## Read Me
NHSaves Heat Pump Qualified Products List (HPQPL)
As of 11/1/2022
Effective January 1, 2023, the federal government will be issuing new standards for heat pump products which will cause manufacturers to replace HSPF and SEER efficiency ratings with HSPF2 and SEER2. At that time, the NHSaves utility partners will update efficiency requirements for residentially-sized air source heat pump equipment (rated below 65,000 Btu/h of cooling capacity) to align with the new federal standards (i.e., ENERGY STAR 6.1 Cold Climate Certification standard). To ease the transition to the new standards, any models that meet either the current criteria or the new criteria will be considered eligible for installation through December 31, 2023.
Air Source Heat Pumps |  | 2022 |  |  | 2023*
|  | HSPF | SEER | EER | HSPF2 | SEER2 | HCR @5F | COP @5F
< 5.4 tons | Ductless | 10 | 18 | 12.5 | 8.5 | 15.2 | 70% | 1.75
| Ducted | 10 | 18 | 12.5 | 8.1 | 15.2 | 70% | 1.75
*Aligns with ENERGY STAR 6.1 Cold-Climate Specification
Air Source Heat Pumps |  | 2023
|  | EER | IEER | COP
> 5.4 tons and < 11.3 tons |  | 11.8 | 13.6 | 3.4
> 11.3 tons and < 20 tons |  | 10.9 | 12.8 | 3.3
> 20 tons |  | 10.1 | 11.6 | 3.3

## ASHP Ducted
AHRI Certified Reference Number | Equipment Type | Brand Name | Model Number | Indoor Unit Type | Indoor Unit Brand Name | Indoor Unit Model Number | Furnace Model Number | Cooling Capacity (BTUH) | Cooling Capacity (tons) | EER | IEER/SEER | COP/HSPF | Customer Incentive ($/ton) | Total Customer Incentive
208106639 | Central Heat Pump | 1HVAC | ACIQ-36-HPB | N/A |  | ACIQ-36-AHB |  | 36000 | 3 | 10.5 | 18 | 10.5 | 250 | 750
208106638 | Central Heat Pump | 1HVAC | ACIQ-24-HPB | N/A |  | ACIQ-24-AHB |  | 24000 | 2 | 12.5 | 20 | 12 | 250 | 500
5434219 | Central Heat Pump | AAON | RN-009-8-*-E6**-***:*******D | N/A |  |  |  | 95000 | 7.92 | 11.8 | 14.8 | 3.86 | 250 | 1980
5434217 | Central Heat Pump | AAON | RN-009-2-*-E6**-***:*******D | N/A |  |  |  | 95000 | 7.92 | 11.8 | 14.8 | 3.86 | 250 | 1980
5434218 | Central Heat Pump | AAON | RN-009-3-*-E6**-***:*******D | N/A |  |  |  | 95000 | 7.92 | 11.8 | 14.8 | 3.86 | 250 | 1980
202849413 | Central Heat Pump | AC PRO | 4SHP20LX124P | N/A |  | BCE7S24M |  | 22600 | 1.88 | 14 | 20 | 10 | 250 | 470
202849414 | Central Heat Pump | AC PRO | 4SHP20LX124P | N/A |  | BCE7S30M |  | 23000 | 1.92 | 14 | 19 | 10 | 250 | 480
202849415 | Central Heat Pump | AC PRO | 4SHP20LX136P | N/A |  | BCE7S42M |  | 34800 | 2.9 | 13.5 | 20 | 10 | 250 | 725
202031011 | Central Heat Pump | AC PRO | 4SHP20LX124P | N/A |  | BCE4M30S* |  | 23000 | 1.92 | 14 | 20 | 10 | 250 | 480
202031029 | Central Heat Pump | AC PRO | 4SHP20LX136P | N/A |  | BCE4M36S* |  | 34000 | 2.83 | 13.5 | 20 | 10 | 250 | 707.5
207555010 | Central Heat Pump | AC PRO | 4HP18V36P | N/A |  | EA(C,U)1P48C+H4TXV02 | 96G2UH090CV20 | 34400 | 2.87 | 11 | 18.5 | 10 | 250 | 717.5
207555012 | Central Heat Pump | AC PRO | 4HP18V36P | N/A |  | EAC4X48C | 96G2UH090CV20 | 34400 | 2.87 | 11 | 18.5 | 10 | 250 | 717.5
206905746 | Central Heat Pump | AC PRO | 4HP18V36P | N/A |  | EAH1P48B+H4TXV02 | 80G2UH090BV16* | 34600 | 2.88 | 12 | 19 | 10 | 250 | 720
206905752 | Central Heat Pump | AC PRO | 4HP18V36P | N/A |  | EAH1P48B+H4TXV02 | 96G2UH045BV12 | 34200 | 2.85 | 11.5 | 18.5 | 10 | 250 | 712.5
206905753 | Central Heat Pump | AC PRO | 4HP18V36P | N/A |  | EAH1P48B+H4TXV02 | 96G2UH070BV12 | 34400 | 2.87 | 11.5 | 19 | 10 | 250 | 717.5
206905754 | Central Heat Pump | AC PRO | 4HP18V36P | N/A |  | EAH1P48B+H4TXV02 | EFV12BCA | 34400 | 2.87 | 12 | 19.5 | 10 | 250 | 717.5
206905755 | Central Heat Pump | AC PRO | 4HP18V36P | N/A |  | EC4X23A | 80G1UH040AE12X | 23800 | 1.98 | 13 | 18.5 | 10 | 250 | 495
206905757 | Central Heat Pump | AC PRO | 4HP18V36P | N/A |  | EC4X23A | 80G1UH060AE12X | 23800 | 1.98 | 13 | 18.5 | 10 | 250 | 495
206905758 | Central Heat Pump | AC PRO | 4HP18V36P | N/A |  | EC4X23A | 80G2UH045AE12 | 23200 | 1.93 | 13 | 19 | 10 | 250 | 482.5
206905759 | Central Heat Pump | AC PRO | 4HP18V36P | N/A |  | EC4X23A | 80G2UH070AE12 | 23400 | 1.95 | 13 | 20 | 10 | 250 | 487.5
206905760 | Central Heat Pump | AC PRO | 4HP18V36P | N/A |  | EC4X23A | 80G2UH070AE12L | 23400 | 1.95 | 13 | 20 | 10 | 250 | 487.5
206905761 | Central Heat Pump | AC PRO | 4HP18V36P | N/A |  | EC4X23A | 80G2UH070AV12* | 23400 | 1.95 | 13 | 20 | 10 | 250 | 487.5
206905764 | Central Heat Pump | AC PRO | 4HP18V36P | N/A |  | EC4X23B | 92G1UH030BE12 | 23400 | 1.95 | 13 | 19.5 | 10 | 250 | 487.5
206905765 | Central Heat Pump | AC PRO | 4HP18V36P | N/A |  | EC4X23B | 92G1UH045BE12 | 23200 | 1.93 | 13 | 19 | 10 | 250 | 482.5
206905766 | Central Heat Pump | AC PRO | 4HP18V36P | N/A |  | EC4X23B | 92G1UH070BE12 | 23200 | 1.93 | 13 | 19 | 10 | 250 | 482.5
206905769 | Central Heat Pump | AC PRO | 4HP18V36P | N/A |  | EC4X23B | 96G1UH030BE08 | 23200 | 1.93 | 13 | 18.5 | 10 | 250 | 482.5
206905772 | Central Heat Pump | AC PRO | 4HP18V36P | N/A |  | EC4X23B | 96G2UH045BV12 | 23400 | 1.95 | 13 | 20 | 10 | 250 | 487.5
206905773 | Central Heat Pump | AC PRO | 4HP18V36P | N/A |  | EC4X23B | 96G2UH070BV12 | 23400 | 1.95 | 13 | 20 | 10 | 250 | 487.5
206905774 | Central Heat Pump | AC PRO | 4HP18V36P | N/A |  | EC4X23B | EFV08BCA | 23200 | 1.93 | 13 | 19.5 | 10 | 250 | 482.5
206905775 | Central Heat Pump | AC PRO | 4HP18V36P | N/A |  | EC4X23B | EFV12BCA | 23400 | 1.95 | 13 | 20 | 10 | 250 | 487.5
206905776 | Central Heat Pump | AC PRO | 4HP18V36P | N/A |  | EC4X36A | 80G1UH045AE12 | 33800 | 2.82 | 11 | 18 | 10 | 250 | 705
206905777 | Central Heat Pump | AC PRO | 4HP18V36P | N/A |  | EC4X36A | 80G1UH060AE12X | 34200 | 2.85 | 11 | 18.5 | 10 | 250 | 712.5
206905779 | Central Heat Pump | AC PRO | 4HP18V36P | N/A |  | EC4X36A | 80G2UH070AE12 | 34000 | 2.83 | 11 | 18.5 | 10 | 250 | 707.5
206905780 | Central Heat Pump | AC PRO | 4HP18V36P | N/A |  | EC4X36A | 80G2UH070AE12L | 34000 | 2.83 | 11 | 18.5 | 10 | 250 | 707.5
206905788 | Central Heat Pump | AC PRO | 4HP18V36P | N/A |  | EC4X36B | 80G2UH090BV16* | 34400 | 2.87 | 11 | 18.5 | 10 | 250 | 717.5
206905794 | Central Heat Pump | AC PRO | 4HP18V36P | N/A |  | EC4X36B | 96G2UH045BV12 | 34000 | 2.83 | 10.5 | 18 | 10 | 250 | 707.5
206905795 | Central Heat Pump | AC PRO | 4HP18V36P | N/A |  | EC4X36B | 96G2UH070BV12 | 34200 | 2.85 | 11 | 18 | 10 | 250 | 712.5
206905796 | Central Heat Pump | AC PRO | 4HP18V36P | N/A |  | EC4X36B | EFV12BCA | 34000 | 2.83 | 11 | 18.5 | 10 | 250 | 707.5
206905804 | Central Heat Pump | AC PRO | 4HP18V36P | N/A |  | EC4X36C | 96G2UH090CV12 | 34200 | 2.85 | 11 | 18.5 | 10 | 250 | 712.5
206905805 | Central Heat Pump | AC PRO | 4HP18V36P | N/A |  | EC4X36C | EFV16CCA | 34000 | 2.83 | 11 | 18.5 | 10 | 250 | 707.5
206905445 | Central Heat Pump | AC PRO | 4HP18V36P | N/A |  | BCE5V36M |  | 34600 | 2.88 | 12 | 19.5 | 10 | 250 | 720
206905455 | Central Heat Pump | AC PRO | 4HP18V36P | N/A |  | BCE5E30M |  | 24000 | 2 | 13 | 18 | 10 | 250 | 500
206905456 | Central Heat Pump | AC PRO | 4HP18V36P | N/A |  | BCE5E36M |  | 34600 | 2.88 | 11.5 | 19 | 10 | 250 | 720
206905457 | Central Heat Pump | AC PRO | 4HP18V36P | N/A |  | BCE5E42M |  | 34600 | 2.88 | 11.5 | 19.5 | 10 | 250 | 720
206905458 | Central Heat Pump | AC PRO | 4HP18V36P | N/A |  | BCE5V18M |  | 23800 | 1.98 | 13 | 20 | 10 | 250 | 495
206905459 | Central Heat Pump | AC PRO | 4HP18V36P | N/A |  | BCE5V24M |  | 23800 | 1.98 | 13 | 20 | 10 | 250 | 495
206905460 | Central Heat Pump | AC PRO | 4HP18V36P | N/A |  | BCE5V30M |  | 24000 | 2 | 13 | 20 | 10 | 250 | 500
206905461 | Central Heat Pump | AC PRO | 4HP18V36P | N/A |  | BCE5V42M |  | 34800 | 2.9 | 12 | 19.5 | 10 | 250 | 725
206905462 | Central Heat Pump | AC PRO | 4HP18V36P | N/A |  | BCE7E18M |  | 23600 | 1.97 | 13 | 20 | 10 | 250 | 492.5
206905463 | Central Heat Pump | AC PRO | 4HP18V36P | N/A |  | BCE7E24M |  | 23600 | 1.97 | 13 | 20 | 10 | 250 | 492.5
206905464 | Central Heat Pump | AC PRO | 4HP18V36P | N/A |  | BCE7E30M |  | 24000 | 2 | 13 | 20 | 10 | 250 | 500
206905465 | Central Heat Pump | AC PRO | 4HP18V36P | N/A |  | BCE7E36M |  | 34000 | 2.83 | 12 | 19 | 10 | 250 | 707.5
206905467 | Central Heat Pump | AC PRO | 4HP18V36P | N/A |  | E*1P23A+H4TXV01 | 80G1UH040AE12X | 23800 | 1.98 | 13 | 18.5 | 10 | 250 | 495
206905469 | Central Heat Pump | AC PRO | 4HP18V36P | N/A |  | E*1P23A+H4TXV01 | 80G1UH060AE12X | 23800 | 1.98 | 13 | 18.5 | 10 | 250 | 495
206905470 | Central Heat Pump | AC PRO | 4HP18V36P | N/A |  | E*1P23A+H4TXV01 | 80G2UH045AE12 | 23200 | 1.93 | 13 | 19 | 10 | 250 | 482.5
206905471 | Central Heat Pump | AC PRO | 4HP18V36P | N/A |  | E*1P23A+H4TXV01 | 80G2UH070AE12 | 23400 | 1.95 | 13 | 20 | 10 | 250 | 487.5
206905472 | Central Heat Pump | AC PRO | 4HP18V36P | N/A |  | E*1P23A+H4TXV01 | 80G2UH070AE12L | 23400 | 1.95 | 13 | 20 | 10 | 250 | 487.5
206905473 | Central Heat Pump | AC PRO | 4HP18V36P | N/A |  | E*1P23A+H4TXV01 | 80G2UH070AV12* | 23400 | 1.95 | 13 | 20 | 10 | 250 | 487.5
206905476 | Central Heat Pump | AC PRO | 4HP18V36P | N/A |  | E*1P23B+H4TXV01 | 92G1UH030BE12 | 23400 | 1.95 | 13 | 19.5 | 10 | 250 | 487.5
206905477 | Central Heat Pump | AC PRO | 4HP18V36P | N/A |  | E*1P23B+H4TXV01 | 92G1UH045BE12 | 23200 | 1.93 | 13 | 19 | 10 | 250 | 482.5
206905478 | Central Heat Pump | AC PRO | 4HP18V36P | N/A |  | E*1P23B+H4TXV01 | 92G1UH070BE12 | 23200 | 1.93 | 13 | 19 | 10 | 250 | 482.5
206905481 | Central Heat Pump | AC PRO | 4HP18V36P | N/A |  | E*1P23B+H4TXV01 | 96G1UH030BE08 | 23200 | 1.93 | 13 | 18.5 | 10 | 250 | 482.5
206905484 | Central Heat Pump | AC PRO | 4HP18V36P | N/A |  | E*1P23B+H4TXV01 | 96G2UH045BV12 | 23400 | 1.95 | 13 | 20 | 10 | 250 | 487.5
206905485 | Central Heat Pump | AC PRO | 4HP18V36P | N/A |  | E*1P23B+H4TXV01 | 96G2UH070BV12 | 23400 | 1.95 | 13 | 20 | 10 | 250 | 487.5
206905486 | Central Heat Pump | AC PRO | 4HP18V36P | N/A |  | E*1P23B+H4TXV01 | EFV08BCA | 23200 | 1.93 | 13 | 19.5 | 10 | 250 | 482.5
206905487 | Central Heat Pump | AC PRO | 4HP18V36P | N/A |  | E*1P23B+H4TXV01 | EFV12BCA | 23400 | 1.95 | 13 | 20 | 10 | 250 | 487.5
206905488 | Central Heat Pump | AC PRO | 4HP18V36P | N/A |  | E*1P36A+H4TXV02 | 80G1UH045AE12 | 33800 | 2.82 | 11 | 18 | 10 | 250 | 705
206905489 | Central Heat Pump | AC PRO | 4HP18V36P | N/A |  | E*1P36A+H4TXV02 | 80G1UH060AE12X | 34200 | 2.85 | 11 | 18.5 | 10 | 250 | 712.5
206905491 | Central Heat Pump | AC PRO | 4HP18V36P | N/A |  | E*1P36A+H4TXV02 | 80G2UH070AE12 | 34000 | 2.83 | 11 | 18.5 | 10 | 250 | 707.5
206905492 | Central Heat Pump | AC PRO | 4HP18V36P | N/A |  | E*1P36A+H4TXV02 | 80G2UH070AE12L | 34000 | 2.83 | 11 | 18.5 | 10 | 250 | 707.5
206905500 | Central Heat Pump | AC PRO | 4HP18V36P | N/A |  | E*1P36B+H4TXV02 | 80G2UH090BV16* | 34400 | 2.87 | 11 | 18.5 | 10 | 250 | 717.5
206905506 | Central Heat Pump | AC PRO | 4HP18V36P | N/A |  | E*1P36B+H4TXV02 | 96G2UH045BV12 | 34000 | 2.83 | 10.5 | 18 | 10 | 250 | 707.5
206905507 | Central Heat Pump | AC PRO | 4HP18V36P | N/A |  | E*1P36B+H4TXV02 | 96G2UH070BV12 | 34200 | 2.85 | 11 | 18 | 10 | 250 | 712.5
206905508 | Central Heat Pump | AC PRO | 4HP18V36P | N/A |  | E*1P36B+H4TXV02 | EFV12BCA | 34000 | 2.83 | 11 | 18.5 | 10 | 250 | 707.5
206905516 | Central Heat Pump | AC PRO | 4HP18V36P | N/A |  | E*1P36C+H4TXV02 | 96G2UH090CV12 | 34200 | 2.85 | 11 | 18.5 | 10 | 250 | 712.5
206905517 | Central Heat Pump | AC PRO | 4HP18V36P | N/A |  | E*1P36C+H4TXV02 | EFV16CCA | 34000 | 2.83 | 11 | 18.5 | 10 | 250 | 707.5
206905543 | Central Heat Pump | AC PRO | 4HP18V36P | N/A |  | EA(C,U)1P30A+H4TXV01 | 80G2UH070AE12 | 24000 | 2 | 13 | 19.5 | 10 | 250 | 500
206905544 | Central Heat Pump | AC PRO | 4HP18V36P | N/A |  | EA(C,U)1P30A+H4TXV01 | 80G2UH070AE12L | 24000 | 2 | 13 | 19.5 | 10 | 250 | 500
206905545 | Central Heat Pump | AC PRO | 4HP18V36P | N/A |  | EA(C,U)1P30A+H4TXV01 | 80G2UH070AV12* | 23800 | 1.98 | 13 | 20 | 10 | 250 | 495
206905558 | Central Heat Pump | AC PRO | 4HP18V36P | N/A |  | EA(C,U)1P30B+H4TXV01 | 96G2UH070BV12 | 23800 | 1.98 | 13 | 20 | 10 | 250 | 495
206905590 | Central Heat Pump | AC PRO | 4HP18V36P | N/A |  | EA(C,U)1P48B+H4TXV02 | 80G2UH090BV16* | 34400 | 2.87 | 11 | 18 | 10 | 250 | 717.5
206905600 | Central Heat Pump | AC PRO | 4HP18V36P | N/A |  | EA(C,U)1P48B+H4TXV02 | EFV12BCA | 34200 | 2.85 | 11 | 18 | 10 | 250 | 712.5
206905608 | Central Heat Pump | AC PRO | 4HP18V36P | N/A |  | EA(C,U)1P48C+H4TXV02 | 96G2UH090CV12 | 34400 | 2.87 | 11 | 18.5 | 10 | 250 | 717.5
206905609 | Central Heat Pump | AC PRO | 4HP18V36P | N/A |  | EA(C,U)1P48C+H4TXV02 | EFV16CCA | 34200 | 2.85 | 11 | 18 | 10 | 250 | 712.5
206905635 | Central Heat Pump | AC PRO | 4HP18V36P | N/A |  | EAC4X30A | 80G2UH070AE12 | 24000 | 2 | 13 | 19.5 | 10 | 250 | 500
206905636 | Central Heat Pump | AC PRO | 4HP18V36P | N/A |  | EAC4X30A | 80G2UH070AE12L | 24000 | 2 | 13 | 19.5 | 10 | 250 | 500
206905637 | Central Heat Pump | AC PRO | 4HP18V36P | N/A |  | EAC4X30A | 80G2UH070AV12* | 23800 | 1.98 | 13 | 20 | 10 | 250 | 495
206905650 | Central Heat Pump | AC PRO | 4HP18V36P | N/A |  | EAC4X30B | 96G2UH070BV12 | 23800 | 1.98 | 13 | 20 | 10 | 250 | 495
206905682 | Central Heat Pump | AC PRO | 4HP18V36P | N/A |  | EAC4X48B | 80G2UH090BV16* | 34600 | 2.88 | 11 | 18 | 10 | 250 | 720
206905692 | Central Heat Pump | AC PRO | 4HP18V36P | N/A |  | EAC4X48B | EFV12BCA | 34400 | 2.87 | 11 | 18 | 10 | 250 | 717.5
206905700 | Central Heat Pump | AC PRO | 4HP18V36P | N/A |  | EAC4X48C | 96G2UH090CV12 | 34600 | 2.88 | 11 | 18.5 | 10 | 250 | 720
206905701 | Central Heat Pump | AC PRO | 4HP18V36P | N/A |  | EAC4X48C | EFV16CCA | 34400 | 2.87 | 11 | 18 | 10 | 250 | 717.5
206905702 | Central Heat Pump | AC PRO | 4HP18V36P | N/A |  | EAH1P30A+H4TXV01 | 80G1UH040AE12X | 24000 | 2 | 13 | 19.5 | 10 | 250 | 500
206905703 | Central Heat Pump | AC PRO | 4HP18V36P | N/A |  | EAH1P30A+H4TXV01 | 80G1UH045AE12 | 24000 | 2 | 13 | 18.5 | 10 | 250 | 500
206905704 | Central Heat Pump | AC PRO | 4HP18V36P | N/A |  | EAH1P30A+H4TXV01 | 80G1UH060AE12X | 24000 | 2 | 13 | 19.5 | 10 | 250 | 500
206905705 | Central Heat Pump | AC PRO | 4HP18V36P | N/A |  | EAH1P30A+H4TXV01 | 80G2UH045AE12 | 23800 | 1.98 | 13 | 20 | 10 | 250 | 495
206905706 | Central Heat Pump | AC PRO | 4HP18V36P | N/A |  | EAH1P30A+H4TXV01 | 80G2UH070AE12 | 24000 | 2 | 13 | 20 | 10 | 250 | 500
206905707 | Central Heat Pump | AC PRO | 4HP18V36P | N/A |  | EAH1P30A+H4TXV01 | 80G2UH070AE12L | 24000 | 2 | 13 | 20 | 10 | 250 | 500
206905708 | Central Heat Pump | AC PRO | 4HP18V36P | N/A |  | EAH1P30A+H4TXV01 | 80G2UH070AV12* | 24000 | 2 | 13 | 20 | 10 | 250 | 500
206905709 | Central Heat Pump | AC PRO | 4HP18V36P | N/A |  | EAH1P30B+H4TXV01 | 80G1UH070BE12 | 24000 | 2 | 13 | 18.5 | 10 | 250 | 500
206905710 | Central Heat Pump | AC PRO | 4HP18V36P | N/A |  | EAH1P30B+H4TXV01 | 80G2UH090BE12 | 24000 | 2 | 13 | 18 | 10 | 250 | 500
206905711 | Central Heat Pump | AC PRO | 4HP18V36P | N/A |  | EAH1P30B+H4TXV01 | 92G1UH030BE12 | 24000 | 2 | 13 | 20 | 10 | 250 | 500
206905712 | Central Heat Pump | AC PRO | 4HP18V36P | N/A |  | EAH1P30B+H4TXV01 | 92G1UH045BE12 | 23800 | 1.98 | 13 | 19.5 | 10 | 250 | 495
206905713 | Central Heat Pump | AC PRO | 4HP18V36P | N/A |  | EAH1P30B+H4TXV01 | 92G1UH070BE12 | 24000 | 2 | 13 | 20 | 10 | 250 | 500
206905714 | Central Heat Pump | AC PRO | 4HP18V36P | N/A |  | EAH1P30B+H4TXV01 | 95G1UH040BE12X | 24000 | 2 | 13 | 18.5 | 10 | 250 | 500
206905716 | Central Heat Pump | AC PRO | 4HP18V36P | N/A |  | EAH1P30B+H4TXV01 | 95G1UH070BE12 | 24000 | 2 | 13 | 18 | 10 | 250 | 500
206905717 | Central Heat Pump | AC PRO | 4HP18V36P | N/A |  | EAH1P30B+H4TXV01 | 96G1UH030BE08 | 24000 | 2 | 13 | 19.5 | 10 | 250 | 500
206905718 | Central Heat Pump | AC PRO | 4HP18V36P | N/A |  | EAH1P30B+H4TXV01 | 96G1UH045BE12 | 24000 | 2 | 13 | 18.5 | 10 | 250 | 500
206905719 | Central Heat Pump | AC PRO | 4HP18V36P | N/A |  | EAH1P30B+H4TXV01 | 96G1UH070BE12 | 24000 | 2 | 13 | 18.5 | 10 | 250 | 500
206905720 | Central Heat Pump | AC PRO | 4HP18V36P | N/A |  | EAH1P30B+H4TXV01 | 96G2UH045BV12 | 24000 | 2 | 13 | 20 | 10 | 250 | 500
206905721 | Central Heat Pump | AC PRO | 4HP18V36P | N/A |  | EAH1P30B+H4TXV01 | 96G2UH070BV12 | 24000 | 2 | 13 | 20 | 10 | 250 | 500
206905722 | Central Heat Pump | AC PRO | 4HP18V36P | N/A |  | EAH1P30B+H4TXV01 | EFV08BCA | 23800 | 1.98 | 13 | 20 | 10 | 250 | 495
206905723 | Central Heat Pump | AC PRO | 4HP18V36P | N/A |  | EAH1P30B+H4TXV01 | EFV12BCA | 24000 | 2 | 13 | 20 | 10 | 250 | 500
206905726 | Central Heat Pump | AC PRO | 4HP18V36P | N/A |  | EAH1P36B+H4TXV02 | 80G1UH090BE16 | 33400 | 2.78 | 11.5 | 18 | 10 | 250 | 695
206905730 | Central Heat Pump | AC PRO | 4HP18V36P | N/A |  | EAH1P36B+H4TXV02 | 80G2UH090BV16* | 33200 | 2.77 | 11.5 | 19 | 10 | 250 | 692.5
206905734 | Central Heat Pump | AC PRO | 4HP18V36P | N/A |  | EAH1P36B+H4TXV02 | 95G1UH040BE12X | 32800 | 2.73 | 11.5 | 18.5 | 10 | 250 | 682.5
206905735 | Central Heat Pump | AC PRO | 4HP18V36P | N/A |  | EAH1P36B+H4TXV02 | 95G1UH060BE12X | 32800 | 2.73 | 11.5 | 18.5 | 10 | 250 | 682.5
206905738 | Central Heat Pump | AC PRO | 4HP18V36P | N/A |  | EAH1P36B+H4TXV02 | 96G2UH045BV12 | 33000 | 2.75 | 11 | 18.5 | 10 | 250 | 687.5
206905739 | Central Heat Pump | AC PRO | 4HP18V36P | N/A |  | EAH1P36B+H4TXV02 | 96G2UH070BV12 | 33000 | 2.75 | 11.5 | 19 | 10 | 250 | 687.5
206905740 | Central Heat Pump | AC PRO | 4HP18V36P | N/A |  | EAH1P36B+H4TXV02 | EFV12BCA | 33000 | 2.75 | 11.5 | 19.5 | 10 | 250 | 687.5
206905742 | Central Heat Pump | AC PRO | 4HP18V36P | N/A |  | EAH1P48B+H4TXV02 | 80G1UH090BE16 | 34600 | 2.88 | 12 | 18 | 10 | 250 | 720
208127960 | Central Heat Pump | AC PRO | 4HP18V36P | N/A | ADP | PL36H210P299 | 80G1UH040AE12X | 24000 | 2 | 13 | 19 | 10 | 250 | 500
208127963 | Central Heat Pump | AC PRO | 4HP18V36P | N/A | ADP | PL36H175P149 | 80G1UH040AE12X | 23800 | 1.98 | 13 | 19 | 10 | 250 | 495
208127964 | Central Heat Pump | AC PRO | 4HP18V36P | N/A | ADP | PL36H175P159 | 80G1UH040AE12X | 24000 | 2 | 13 | 19 | 10 | 250 | 500
208127965 | Central Heat Pump | AC PRO | 4HP18V36P | N/A | ADP | V,A,D36H175D159 | 80G1UH040AE12X | 24000 | 2 | 13 | 19 | 10 | 250 | 500
208127966 | Central Heat Pump | AC PRO | 4HP18V36P | N/A | ADP | H,A,DE35936 | 80G1UH040AE12X | 24000 | 2 | 13 | 19 | 10 | 250 | 500
208127967 | Central Heat Pump | AC PRO | 4HP18V36P | N/A | ADP | PL36H210P179 | 80G1UH040AE12X | 24000 | 2 | 13 | 19 | 10 | 250 | 500
208127968 | Central Heat Pump | AC PRO | 4HP18V36P | N/A | ADP | PL36H***P449 | 80G1UH040AE12X | 24000 | 2 | 13 | 19 | 10 | 250 | 500
208127969 | Central Heat Pump | AC PRO | 4HP18V36P | N/A | ADP | PL36H175P459 | 80G1UH040AE12X | 24000 | 2 | 13 | 19 | 10 | 250 | 500
208127970 | Central Heat Pump | AC PRO | 4HP18V36P | N/A | ADP | PL36H210P299 | 80G1UH045AE12 | 24000 | 2 | 13 | 18 | 10 | 250 | 500
208127973 | Central Heat Pump | AC PRO | 4HP18V36P | N/A | ADP | PL36H175P149 | 80G1UH045AE12 | 23800 | 1.98 | 13 | 18 | 10 | 250 | 495
208127974 | Central Heat Pump | AC PRO | 4HP18V36P | N/A | ADP | PL36H175P159 | 80G1UH045AE12 | 24000 | 2 | 13 | 18 | 10 | 250 | 500
208127975 | Central Heat Pump | AC PRO | 4HP18V36P | N/A | ADP | V,A,D36H175D159 | 80G1UH045AE12 | 24000 | 2 | 13 | 18 | 10 | 250 | 500
208127976 | Central Heat Pump | AC PRO | 4HP18V36P | N/A | ADP | H,A,DE35936 | 80G1UH045AE12 | 24000 | 2 | 13 | 18 | 10 | 250 | 500
208127977 | Central Heat Pump | AC PRO | 4HP18V36P | N/A | ADP | PL36H210P179 | 80G1UH045AE12 | 24000 | 2 | 13 | 18 | 10 | 250 | 500
208127978 | Central Heat Pump | AC PRO | 4HP18V36P | N/A | ADP | PL36H***P449 | 80G1UH045AE12 | 24000 | 2 | 13 | 18 | 10 | 250 | 500
208127979 | Central Heat Pump | AC PRO | 4HP18V36P | N/A | ADP | PL36H175P459 | 80G1UH045AE12 | 24000 | 2 | 13 | 18 | 10 | 250 | 500
208127980 | Central Heat Pump | AC PRO | 4HP18V36P | N/A | ADP | PL36H210P299 | 80G1UH060AE12X | 24000 | 2 | 13 | 19 | 10 | 250 | 500
208127983 | Central Heat Pump | AC PRO | 4HP18V36P | N/A | ADP | PL36H175P149 | 80G1UH060AE12X | 23800 | 1.98 | 13 | 19 | 10 | 250 | 495
208127984 | Central Heat Pump | AC PRO | 4HP18V36P | N/A | ADP | PL36H175P159 | 80G1UH060AE12X | 24000 | 2 | 13 | 19 | 10 | 250 | 500
208127985 | Central Heat Pump | AC PRO | 4HP18V36P | N/A | ADP | V,A,D36H175D159 | 80G1UH060AE12X | 24000 | 2 | 13 | 19 | 10 | 250 | 500
208127986 | Central Heat Pump | AC PRO | 4HP18V36P | N/A | ADP | H,A,DE35936 | 80G1UH060AE12X | 24000 | 2 | 13 | 19 | 10 | 250 | 500
208127987 | Central Heat Pump | AC PRO | 4HP18V36P | N/A | ADP | PL36H210P179 | 80G1UH060AE12X | 24000 | 2 | 13 | 19 | 10 | 250 | 500
208127988 | Central Heat Pump | AC PRO | 4HP18V36P | N/A | ADP | PL36H***P449 | 80G1UH060AE12X | 24000 | 2 | 13 | 19 | 10 | 250 | 500
208127989 | Central Heat Pump | AC PRO | 4HP18V36P | N/A | ADP | PL36H175P459 | 80G1UH060AE12X | 24000 | 2 | 13 | 19 | 10 | 250 | 500
208127999 | Central Heat Pump | AC PRO | 4HP18V36P | N/A | ADP | PL36H210P299 | 80G1UH070BE12 | 24000 | 2 | 13 | 18 | 10 | 250 | 500
208128002 | Central Heat Pump | AC PRO | 4HP18V36P | N/A | ADP | PL36H175P149 | 80G1UH070BE12 | 23800 | 1.98 | 13 | 18 | 10 | 250 | 495
208128003 | Central Heat Pump | AC PRO | 4HP18V36P | N/A | ADP | PL36H175P159 | 80G1UH070BE12 | 24000 | 2 | 13 | 18 | 10 | 250 | 500
208128004 | Central Heat Pump | AC PRO | 4HP18V36P | N/A | ADP | V,A,D36H175D159 | 80G1UH070BE12 | 24000 | 2 | 13 | 18 | 10 | 250 | 500
208128005 | Central Heat Pump | AC PRO | 4HP18V36P | N/A | ADP | H,A,DE35936 | 80G1UH070BE12 | 24000 | 2 | 13 | 18 | 10 | 250 | 500
208128006 | Central Heat Pump | AC PRO | 4HP18V36P | N/A | ADP | PL36H210P179 | 80G1UH070BE12 | 24000 | 2 | 13 | 18 | 10 | 250 | 500
208128007 | Central Heat Pump | AC PRO | 4HP18V36P | N/A | ADP | PL36H***P449 | 80G1UH070BE12 | 24000 | 2 | 13 | 18 | 10 | 250 | 500
208128008 | Central Heat Pump | AC PRO | 4HP18V36P | N/A | ADP | PL36H175P459 | 80G1UH070BE12 | 24000 | 2 | 13 | 18 | 10 | 250 | 500
208128018 | Central Heat Pump | AC PRO | 4HP18V36P | N/A | ADP | PL36H210P299 | 80G1UH090BE16 | 34600 | 2.88 | 12 | 18 | 10 | 250 | 720
208128020 | Central Heat Pump | AC PRO | 4HP18V36P | N/A | ADP | H,A,DE33936 | 80G1UH090BE16 | 33400 | 2.78 | 11.5 | 18 | 10 | 250 | 695
208128021 | Central Heat Pump | AC PRO | 4HP18V36P | N/A | ADP | PL36H175P149 | 80G1UH090BE16 | 33400 | 2.78 | 11.5 | 18 | 10 | 250 | 695
208128022 | Central Heat Pump | AC PRO | 4HP18V36P | N/A | ADP | PL36H175P159 | 80G1UH090BE16 | 34400 | 2.87 | 12 | 18 | 10 | 250 | 717.5
208128023 | Central Heat Pump | AC PRO | 4HP18V36P | N/A | ADP | V,A,D36H175D159 | 80G1UH090BE16 | 34400 | 2.87 | 12 | 18 | 10 | 250 | 717.5
208128024 | Central Heat Pump | AC PRO | 4HP18V36P | N/A | ADP | H,A,DE35936 | 80G1UH090BE16 | 34400 | 2.87 | 12 | 18 | 10 | 250 | 717.5
208128025 | Central Heat Pump | AC PRO | 4HP18V36P | N/A | ADP | PL36H210P179 | 80G1UH090BE16 | 34600 | 2.88 | 12 | 18 | 10 | 250 | 720
208128026 | Central Heat Pump | AC PRO | 4HP18V36P | N/A | ADP | PL36H***P449 | 80G1UH090BE16 | 34400 | 2.87 | 12 | 18 | 10 | 250 | 717.5
208128027 | Central Heat Pump | AC PRO | 4HP18V36P | N/A | ADP | PL36H175P459 | 80G1UH090BE16 | 34600 | 2.88 | 12 | 18 | 10 | 250 | 720
208128028 | Central Heat Pump | AC PRO | 4HP18V36P | N/A | ADP | PL36H210P299 | 95G1UH040BE12X | 24000 | 2 | 13 | 18 | 10 | 250 | 500
208128031 | Central Heat Pump | AC PRO | 4HP18V36P | N/A | ADP | PL36H175P149 | 95G1UH040BE12X | 23800 | 1.98 | 13 | 18 | 10 | 250 | 495
208128032 | Central Heat Pump | AC PRO | 4HP18V36P | N/A | ADP | PL36H175P159 | 95G1UH040BE12X | 24000 | 2 | 13 | 18 | 10 | 250 | 500
208128033 | Central Heat Pump | AC PRO | 4HP18V36P | N/A | ADP | V,A,D36H175D159 | 95G1UH040BE12X | 24000 | 2 | 13 | 18 | 10 | 250 | 500
208128034 | Central Heat Pump | AC PRO | 4HP18V36P | N/A | ADP | H,A,DE35936 | 95G1UH040BE12X | 24000 | 2 | 13 | 18 | 10 | 250 | 500
208128035 | Central Heat Pump | AC PRO | 4HP18V36P | N/A | ADP | PL36H210P179 | 95G1UH040BE12X | 24000 | 2 | 13 | 18 | 10 | 250 | 500
208128036 | Central Heat Pump | AC PRO | 4HP18V36P | N/A | ADP | PL36H***P449 | 95G1UH040BE12X | 24000 | 2 | 13 | 18 | 10 | 250 | 500
208128037 | Central Heat Pump | AC PRO | 4HP18V36P | N/A | ADP | PL36H175P459 | 95G1UH040BE12X | 24000 | 2 | 13 | 18 | 10 | 250 | 500
208128048 | Central Heat Pump | AC PRO | 4HP18V36P | N/A | ADP | PL36H210P299 | 95G1UH060BE12X | 32800 | 2.73 | 11.5 | 18 | 10 | 250 | 682.5
208128049 | Central Heat Pump | AC PRO | 4HP18V36P | N/A | ADP | V,A,D36H***D129 | 95G1UH060BE12X | 32800 | 2.73 | 11.5 | 18 | 10 | 250 | 682.5
208128050 | Central Heat Pump | AC PRO | 4HP18V36P | N/A | ADP | H,A,DE33936 | 95G1UH060BE12X | 32800 | 2.73 | 11.5 | 18 | 10 | 250 | 682.5
208128051 | Central Heat Pump | AC PRO | 4HP18V36P | N/A | ADP | PL36H175P149 | 95G1UH060BE12X | 32800 | 2.73 | 11.5 | 18 | 10 | 250 | 682.5
208128052 | Central Heat Pump | AC PRO | 4HP18V36P | N/A | ADP | PL36H175P159 | 95G1UH060BE12X | 32800 | 2.73 | 11.5 | 18 | 10 | 250 | 682.5
208128053 | Central Heat Pump | AC PRO | 4HP18V36P | N/A | ADP | V,A,D36H175D159 | 95G1UH060BE12X | 32800 | 2.73 | 11.5 | 18 | 10 | 250 | 682.5
208128054 | Central Heat Pump | AC PRO | 4HP18V36P | N/A | ADP | H,A,DE35936 | 95G1UH060BE12X | 32800 | 2.73 | 11.5 | 18 | 10 | 250 | 682.5
208128055 | Central Heat Pump | AC PRO | 4HP18V36P | N/A | ADP | PL36H210P179 | 95G1UH060BE12X | 32800 | 2.73 | 11.5 | 18 | 10 | 250 | 682.5
208128056 | Central Heat Pump | AC PRO | 4HP18V36P | N/A | ADP | PL36H***P449 | 95G1UH060BE12X | 32800 | 2.73 | 11.5 | 18 | 10 | 250 | 682.5
208128057 | Central Heat Pump | AC PRO | 4HP18V36P | N/A | ADP | PL36H175P459 | 95G1UH060BE12X | 32800 | 2.73 | 11.5 | 18 | 10 | 250 | 682.5
208128058 | Central Heat Pump | AC PRO | 4HP18V36P | N/A | ADP | PL36H210P299 | 95G1UH070BE12 | 24000 | 2 | 13 | 18 | 10 | 250 | 500
208128062 | Central Heat Pump | AC PRO | 4HP18V36P | N/A | ADP | PL36H175P159 | 95G1UH070BE12 | 24000 | 2 | 13 | 18 | 10 | 250 | 500
208128063 | Central Heat Pump | AC PRO | 4HP18V36P | N/A | ADP | V,A,D36H175D159 | 95G1UH070BE12 | 24000 | 2 | 13 | 18 | 10 | 250 | 500
208128064 | Central Heat Pump | AC PRO | 4HP18V36P | N/A | ADP | H,A,DE35936 | 95G1UH070BE12 | 24000 | 2 | 13 | 18 | 10 | 250 | 500
208128065 | Central Heat Pump | AC PRO | 4HP18V36P | N/A | ADP | PL36H210P179 | 95G1UH070BE12 | 24000 | 2 | 13 | 18 | 10 | 250 | 500
208128066 | Central Heat Pump | AC PRO | 4HP18V36P | N/A | ADP | PL36H***P449 | 95G1UH070BE12 | 24000 | 2 | 13 | 18 | 10 | 250 | 500
208128067 | Central Heat Pump | AC PRO | 4HP18V36P | N/A | ADP | PL36H175P459 | 95G1UH070BE12 | 24000 | 2 | 13 | 18 | 10 | 250 | 500
208128099 | Central Heat Pump | AC PRO | 4HP18V36P | N/A | ADP | V,A,D36H175D149 | 80G1UH040AE12X | 23800 | 1.98 | 13 | 19 | 10 | 250 | 495
208128100 | Central Heat Pump | AC PRO | 4HP18V36P | N/A | ADP | V,A,D36H175D789 | 80G1UH040AE12X | 24000 | 2 | 13 | 19 | 10 | 250 | 500
208128101 | Central Heat Pump | AC PRO | 4HP18V36P | N/A | ADP | PL36H***P219 | 80G1UH040AE12X | 23800 | 1.98 | 13 | 19 | 10 | 250 | 495
208128102 | Central Heat Pump | AC PRO | 4HP18V36P | N/A | ADP | V,A,D36H***D449 | 80G1UH040AE12X | 24000 | 2 | 13 | 19 | 10 | 250 | 500
208128103 | Central Heat Pump | AC PRO | 4HP18V36P | N/A | ADP | V,A,D36H***D229 | 80G1UH040AE12X | 24000 | 2 | 13 | 19 | 10 | 250 | 500
208128104 | Central Heat Pump | AC PRO | 4HP18V36P | N/A | ADP | V,A,D36H175D149 | 80G1UH045AE12 | 23800 | 1.98 | 13 | 18 | 10 | 250 | 495
208128105 | Central Heat Pump | AC PRO | 4HP18V36P | N/A | ADP | V,A,D36H175D789 | 80G1UH045AE12 | 24000 | 2 | 13 | 18 | 10 | 250 | 500
208128106 | Central Heat Pump | AC PRO | 4HP18V36P | N/A | ADP | PL36H***P219 | 80G1UH045AE12 | 23800 | 1.98 | 13 | 18 | 10 | 250 | 495
208128107 | Central Heat Pump | AC PRO | 4HP18V36P | N/A | ADP | V,A,D36H***D449 | 80G1UH045AE12 | 24000 | 2 | 13 | 18 | 10 | 250 | 500
208128108 | Central Heat Pump | AC PRO | 4HP18V36P | N/A | ADP | V,A,D36H***D229 | 80G1UH045AE12 | 24000 | 2 | 13 | 18 | 10 | 250 | 500
208128109 | Central Heat Pump | AC PRO | 4HP18V36P | N/A | ADP | V,A,D36H175D149 | 80G1UH060AE12X | 23800 | 1.98 | 13 | 19 | 10 | 250 | 495
208128110 | Central Heat Pump | AC PRO | 4HP18V36P | N/A | ADP | V,A,D36H175D789 | 80G1UH060AE12X | 24000 | 2 | 13 | 19 | 10 | 250 | 500
208128111 | Central Heat Pump | AC PRO | 4HP18V36P | N/A | ADP | PL36H***P219 | 80G1UH060AE12X | 23800 | 1.98 | 13 | 19 | 10 | 250 | 495
208128112 | Central Heat Pump | AC PRO | 4HP18V36P | N/A | ADP | V,A,D36H***D449 | 80G1UH060AE12X | 24000 | 2 | 13 | 19 | 10 | 250 | 500
208128113 | Central Heat Pump | AC PRO | 4HP18V36P | N/A | ADP | V,A,D36H***D229 | 80G1UH060AE12X | 24000 | 2 | 13 | 19 | 10 | 250 | 500
208128119 | Central Heat Pump | AC PRO | 4HP18V36P | N/A | ADP | V,A,D36H175D149 | 80G1UH070BE12 | 23800 | 1.98 | 13 | 18 | 10 | 250 | 495
208128120 | Central Heat Pump | AC PRO | 4HP18V36P | N/A | ADP | V,A,D36H175D789 | 80G1UH070BE12 | 24000 | 2 | 13 | 18 | 10 | 250 | 500
208128121 | Central Heat Pump | AC PRO | 4HP18V36P | N/A | ADP | PL36H***P219 | 80G1UH070BE12 | 23800 | 1.98 | 13 | 18 | 10 | 250 | 495
208128122 | Central Heat Pump | AC PRO | 4HP18V36P | N/A | ADP | V,A,D36H***D449 | 80G1UH070BE12 | 24000 | 2 | 13 | 18 | 10 | 250 | 500
208128123 | Central Heat Pump | AC PRO | 4HP18V36P | N/A | ADP | V,A,D36H***D229 | 80G1UH070BE12 | 24000 | 2 | 13 | 18 | 10 | 250 | 500
208128129 | Central Heat Pump | AC PRO | 4HP18V36P | N/A | ADP | V,A,D36H175D149 | 80G1UH090BE16 | 33400 | 2.78 | 11.5 | 18 | 10 | 250 | 695
208128130 | Central Heat Pump | AC PRO | 4HP18V36P | N/A | ADP | V,A,D36H175D789 | 80G1UH090BE16 | 34600 | 2.88 | 12 | 18 | 10 | 250 | 720
208128131 | Central Heat Pump | AC PRO | 4HP18V36P | N/A | ADP | PL36H***P219 | 80G1UH090BE16 | 33400 | 2.78 | 11.5 | 18 | 10 | 250 | 695
208128132 | Central Heat Pump | AC PRO | 4HP18V36P | N/A | ADP | V,A,D36H***D449 | 80G1UH090BE16 | 34400 | 2.87 | 12 | 18 | 10 | 250 | 717.5
208128133 | Central Heat Pump | AC PRO | 4HP18V36P | N/A | ADP | V,A,D36H***D229 | 80G1UH090BE16 | 34600 | 2.88 | 12 | 18 | 10 | 250 | 720
208128134 | Central Heat Pump | AC PRO | 4HP18V36P | N/A | ADP | V,A,D36H175D149 | 95G1UH040BE12X | 23800 | 1.98 | 13 | 18 | 10 | 250 | 495
208128135 | Central Heat Pump | AC PRO | 4HP18V36P | N/A | ADP | V,A,D36H175D789 | 95G1UH040BE12X | 24000 | 2 | 13 | 18 | 10 | 250 | 500
208128136 | Central Heat Pump | AC PRO | 4HP18V36P | N/A | ADP | PL36H***P219 | 95G1UH040BE12X | 23800 | 1.98 | 13 | 18 | 10 | 250 | 495
208128137 | Central Heat Pump | AC PRO | 4HP18V36P | N/A | ADP | V,A,D36H***D449 | 95G1UH040BE12X | 24000 | 2 | 13 | 18 | 10 | 250 | 500
208128138 | Central Heat Pump | AC PRO | 4HP18V36P | N/A | ADP | V,A,D36H***D229 | 95G1UH040BE12X | 24000 | 2 | 13 | 18 | 10 | 250 | 500
208128144 | Central Heat Pump | AC PRO | 4HP18V36P | N/A | ADP | V,A,D36H175D149 | 95G1UH060BE12X | 32800 | 2.73 | 11.5 | 18 | 10 | 250 | 682.5
208128145 | Central Heat Pump | AC PRO | 4HP18V36P | N/A | ADP | V,A,D36H175D789 | 95G1UH060BE12X | 32800 | 2.73 | 11.5 | 18 | 10 | 250 | 682.5
208128146 | Central Heat Pump | AC PRO | 4HP18V36P | N/A | ADP | PL36H***P219 | 95G1UH060BE12X | 32800 | 2.73 | 11.5 | 18 | 10 | 250 | 682.5
208128147 | Central Heat Pump | AC PRO | 4HP18V36P | N/A | ADP | V,A,D36H***D449 | 95G1UH060BE12X | 32800 | 2.73 | 11.5 | 18 | 10 | 250 | 682.5
208128148 | Central Heat Pump | AC PRO | 4HP18V36P | N/A | ADP | V,A,D36H***D229 | 95G1UH060BE12X | 32800 | 2.73 | 11.5 | 18 | 10 | 250 | 682.5
208128150 | Central Heat Pump | AC PRO | 4HP18V36P | N/A | ADP | V,A,D36H175D789 | 95G1UH070BE12 | 24000 | 2 | 13 | 18 | 10 | 250 | 500
208128152 | Central Heat Pump | AC PRO | 4HP18V36P | N/A | ADP | V,A,D36H***D449 | 95G1UH070BE12 | 24000 | 2 | 13 | 18 | 10 | 250 | 500
208128153 | Central Heat Pump | AC PRO | 4HP18V36P | N/A | ADP | V,A,D36H***D229 | 95G1UH070BE12 | 24000 | 2 | 13 | 18 | 10 | 250 | 500
207783550 | Central Heat Pump | AC PRO | 4HP18V36P | N/A | ADP | F,PE*TT1931 |  | 24000 | 2 | 13 | 20 | 10 | 250 | 500
207335066 | Central Heat Pump | AC PRO.com | AUD36W/A-D(U) | N/A |  | AUD24AH2/A-D(U) |  | 24000 | 2 | 12.5 | 20 | 10.5 | 250 | 500
207335069 | Central Heat Pump | AC PRO.com | AUD60W/A-D(U) | N/A |  | AUD48AH2/A-D(U) |  | 48000 | 4 | 11.5 | 18 | 10.5 | 250 | 1000
207335067 | Central Heat Pump | AC PRO.com | AUD36W/A-D(U) | N/A |  | AUD36AH2/A-D(U) |  | 36000 | 3 | 10 | 18 | 10 | 250 | 750
205782405 | Central Heat Pump | AC PRO.com | AUD36W/A-D(U) | N/A |  | AUD24A/A-D(U) |  | 24000 | 2 | 12.5 | 20 | 10.5 | 250 | 500
205782406 | Central Heat Pump | AC PRO.com | AUD36W/A-D(U) | N/A |  | AUD36A/A-D(U) |  | 36000 | 3 | 11 | 18 | 10 | 250 | 750
207803601 | Central Heat Pump | AC PRO.com | AUD36W/A-D(U) | N/A |  | ACAT24F/NAA | 80G1UH040AE12X-* | 23000 | 1.92 | 12.5 | 18 | 10 | 250 | 480
206791553 | Central Heat Pump | AC PRO.com | AUD60W/A-D(U) | N/A |  | AUD48A/A-D(U) |  | 48000 | 4 | 11 | 18 | 10.5 | 250 | 1000
207497902 | Central Heat Pump | ACD | FXD-ACD36 | N/A |  | AH236 |  | 36000 | 3 | 10 | 18 | 10 | 250 | 750
207497901 | Central Heat Pump | ACD | FXD-ACD36 | N/A |  | AH224 |  | 24000 | 2 | 12.5 | 20 | 10.5 | 250 | 500
207497903 | Central Heat Pump | ACD | FXD-ACD60 | N/A |  | AH248 |  | 48000 | 4 | 11.5 | 18 | 10.5 | 250 | 1000
208106636 | Central Heat Pump | ACIQ | ACIQ-36-HPB | N/A |  | ACIQ-36-AHB |  | 36000 | 3 | 10.5 | 18 | 10.5 | 250 | 750
208106635 | Central Heat Pump | ACIQ | ACIQ-24-HPB | N/A |  | ACIQ-24-AHB |  | 24000 | 2 | 12.5 | 20 | 12 | 250 | 500
207026911 | Central Heat Pump | AIR-CON | ASDDI4H4S24 | N/A |  | ASDVI4H4S24 |  | 24000 | 2 | 10.9 | 18 | 10 | 250 | 500
207026916 | Central Heat Pump | AIR-CON | ASDDI4H4S48 | N/A |  | ASDVI4H4S48 |  | 48000 | 4 | 10.2 | 18 | 10 | 250 | 1000
207026915 | Central Heat Pump | AIR-CON | ASDDI4H4S36 | N/A |  | ASDVI4H4S36 |  | 36000 | 3 | 9.55 | 18 | 11 | 250 | 750
202760846 | Central Heat Pump | AIREASE | 4SHP20LX124P | N/A |  | BCE7S24M |  | 22600 | 1.88 | 14 | 20 | 10 | 250 | 470
202760848 | Central Heat Pump | AIREASE | 4SHP20LX124P | N/A |  | BCE7S30M |  | 23000 | 1.92 | 14 | 19 | 10 | 250 | 480
202760850 | Central Heat Pump | AIREASE | 4SHP20LX136P | N/A |  | BCE7S42M |  | 34800 | 2.9 | 13.5 | 20 | 10 | 250 | 725
207256750 | Central Heat Pump | AIREASE | 4SHP20LX136P | N/A |  | BCE7S36M |  | 34000 | 2.83 | 13 | 20 | 10 | 250 | 707.5
8566211 | Central Heat Pump | AIREASE | 4SHP20LX124P | N/A |  | BCE4M30S* |  | 23000 | 1.92 | 14 | 20 | 10 | 250 | 480
8566219 | Central Heat Pump | AIREASE | 4SHP20LX136P | N/A |  | BCE4M36S* |  | 34000 | 2.83 | 13.5 | 20 | 10 | 250 | 707.5
206720401 | Central Heat Pump | AireForce | GXH24-36MSK4DH | N/A |  | GMH**-36MSK4DH |  | 36000 | 3 | 11 | 18 | 10 | 250 | 750
206724404 | Central Heat Pump | AireForce | GXH24-36MSK4DH | N/A |  | GMH24-**MSK4DH1 |  | 24000 | 2 | 12.5 | 20 | 10.5 | 250 | 500
206724406 | Central Heat Pump | AireForce | GXH48-60MSK4DH | N/A |  | GMH48-**MSK4DH1 |  | 48000 | 4 | 11.5 | 18 | 10.5 | 250 | 1000
206720402 | Central Heat Pump | AireForce | GXH24-36MSK4DH | N/A |  | GMH24-**MSK4DH |  | 24000 | 2 | 12.5 | 20 | 10.5 | 250 | 500
206720404 | Central Heat Pump | AireForce | GXH48-60MSK4DH | N/A |  | GMH48-**MSK4DH |  | 48000 | 4 | 11 | 18 | 10.5 | 250 | 1000
206724405 | Central Heat Pump | AireForce | GXH24-36MSK4DH | N/A |  | GMH**-36MSK4DH1 |  | 36000 | 3 | 10 | 18 | 10 | 250 | 750
206852903 | Central Heat Pump | AireForce | FSH1BG4CVRX24KP | N/A |  | B6VMAX24K-B(*) |  | 24600 | 2.05 | 13.9 | 19 | 10 | 250 | 512.5
206852905 | Central Heat Pump | AireForce | FSH1BG4CVRX36KP | N/A |  | B6VMAX36K-B(*) |  | 34800 | 2.9 | 12.6 | 19 | 10 | 250 | 725
206852883 | Central Heat Pump | AireForce | FSH1BG4CVRX24KP | N/A |  | C6B(A,H)-X26(C,U)-B(*) | MB7VM-1600K-B | 24600 | 2.05 | 13.9 | 19 | 10 | 250 | 512.5
206852884 | Central Heat Pump | AireForce | FSH1BG4CVRX36KP | N/A |  | C6B(A,H)-X36(C,U)-B(*) | MB7VM-1600K-B | 34800 | 2.9 | 12.6 | 19 | 10 | 250 | 725
206852892 | Central Heat Pump | AireForce | FSH1BG4CVRX36KP | N/A |  | C6B(A,H)-X36(C,U)-B(*) | FG7T(*)-VB(*) | 34600 | 2.88 | 12 | 18 | 10 | 250 | 720
206852902 | Central Heat Pump | AireForce | FSH1BG4CVRX24KP | N/A |  | C6B(A,H)-X26(C,U)-B(*) | FG7T(*)-VB(*) | 24400 | 2.03 | 13.5 | 19 | 10 | 250 | 507.5
206852904 | Central Heat Pump | AireForce | FSH1BG4CVRX36KP | N/A |  | C6B(A,H)-X36(C,U)-C(*) | FG7T(*)-VC(*) | 34800 | 2.9 | 12.5 | 18.5 | 10 | 250 | 725
207570822 | Central Heat Pump | AireForce | FSH1BG4CVRX24KP | N/A |  | C6B(A,H)-X26(C,U)-B(*) | MB7VM-1600K-B(*) | 24600 | 2.05 | 13.9 | 19 | 10 | 250 | 512.5
207570823 | Central Heat Pump | AireForce | FSH1BG4CVRX36KP | N/A |  | C6B(A,H)-X36(C,U)-B(*) | MB7VM-1600K-B(*) | 34800 | 2.9 | 12.6 | 19 | 10 | 250 | 725
207570826 | Central Heat Pump | AireForce | FSH1BG4CVRX24KP | N/A |  | C6B(A,H)-X26(C,U)-B(*) | FG7T(*)-V(*)B(*) | 24400 | 2.03 | 13.5 | 19 | 10 | 250 | 507.5
207570827 | Central Heat Pump | AireForce | FSH1BG4CVRX36KP | N/A |  | C6B(A,H)-X36(C,U)-B(*) | FG7T(*)-V(*)B(*) | 34600 | 2.88 | 12 | 18 | 10 | 250 | 720
207570828 | Central Heat Pump | AireForce | FSH1BG4CVRX36KP | N/A |  | C6B(A,H)-X36(C,U)-C(*) | FG7T(*)-V(*)C(*) | 34800 | 2.9 | 12.5 | 18.5 | 10 | 250 | 725
204305516 | Central Heat Pump | AireForce | FSH1BG4CVRX24K | N/A |  | C6B(A,H)-X26(C,U)-B | MB7VM-1600K-B | 24600 | 2.05 | 13.9 | 19 | 10 | 250 | 512.5
204305517 | Central Heat Pump | AireForce | FSH1BG4CVRX36K | N/A |  | C6B(A,H)-X36(C,U)-B | MB7VM-1600K-B | 34800 | 2.9 | 12.6 | 19 | 10 | 250 | 725
202134872 | Central Heat Pump | AireForce | FSH1BG4CVRX24K | N/A |  | C6B(A,H)-X26(C,U)-B | FG7T(*)-VB(*) | 24400 | 2.03 | 13.5 | 19 | 10 | 250 | 507.5
202134874 | Central Heat Pump | AireForce | FSH1BG4CVRX24K | N/A |  | B6VMAX24K-B |  | 24600 | 2.05 | 13.9 | 19 | 10 | 250 | 512.5
202134876 | Central Heat Pump | AireForce | FSH1BG4CVRX36K | N/A |  | C6B(A,H)-X36(C,U)-B | FG7T(*)-VB(*) | 34600 | 2.88 | 12 | 18 | 10 | 250 | 720
202134879 | Central Heat Pump | AireForce | FSH1BG4CVRX36K | N/A |  | C6B(A,H)-X36(C,U)-C | FG7T(*)-VC(*) | 34800 | 2.9 | 12.5 | 18.5 | 10 | 250 | 725
202134880 | Central Heat Pump | AireForce | FSH1BG4CVRX36K | N/A |  | B6VMAX36K-B |  | 34800 | 2.9 | 12.6 | 19 | 10 | 250 | 725
9896332 | Central Heat Pump | AIRQUEST | HVH837GKA** | N/A |  | FCM4X60***L+WALLCON |  | 33600 | 2.8 | 13 | 19 | 10 | 250 | 700
9896333 | Central Heat Pump | AIRQUEST | HVH837GKA** | N/A |  | FCM4X48***L+WALLCON |  | 33400 | 2.78 | 13 | 18.5 | 10 | 250 | 695
9897799 | Central Heat Pump | AIRQUEST | HVH848GKA** | N/A |  | FCM4X60***L+WALLCON |  | 46500 | 3.88 | 11 | 18 | 10.5 | 250 | 970
9897849 | Central Heat Pump | AIRQUEST | HVH848GKA** | N/A |  | EA*4X61L24A*+WALLCON | *9MV*1202422A** | 47500 | 3.96 | 11 | 18.5 | 10.5 | 250 | 990
204301326 | Central Heat Pump | AIRQUEST | HVH848GKA** | N/A |  | EN(A,D,W)4X60L24**+WALLCON | *80CTL0902120A* | 46000 | 3.83 | 10.5 | 18 | 10 | 250 | 957.5
204301406 | Central Heat Pump | AIRQUEST | HVH848GKA** | N/A |  | EN(A,D,W)4X60L24**+WALLCON | *80CTL1102120A* | 46000 | 3.83 | 10.5 | 18 | 10 | 250 | 957.5
204456330 | Central Heat Pump | AIRQUEST | HVH825GKA2* | N/A |  | FCM4X48***L+WALLCON |  | 24000 | 2 | 12.5 | 18 | 10 | 250 | 500
204456429 | Central Heat Pump | AIRQUEST | HVH825GKA2* | N/A |  | EA*4X24L17A*+WALLCON | *80CTL0901716A* | 23600 | 1.97 | 11.5 | 18 | 10 | 250 | 492.5
208497420 | Central Heat Pump | AIRQUEST | DLCSRBH24AAK | N/A |  | DLFSAAH24XAK |  | 22000 | 1.83 | 12.5 | 20 | 11.6 | 250 | 457.5
207826612 | Central Heat Pump | AIRQUEST | DLCSRBH24AAK | N/A |  | DLFSABH24XBK |  | 23000 | 1.92 | 12.5 | 21 | 11.6 | 250 | 480
208104328 | Central Heat Pump | AIRQUEST | DLCSRBH30AAK11 | N/A |  | DLFSABH30XBK |  | 30000 | 2.5 | 11.1 | 19 | 10 | 250 | 625
207826613 | Central Heat Pump | AIRQUEST | DLCSRBH18AAK | N/A |  | DLFSABH18XBK |  | 18000 | 1.5 | 12.5 | 20 | 10.8 | 250 | 375
204456790 | Central Heat Pump | AIRQUEST | HVH825GKA2* | N/A |  | EA*4X36L21A*+WALLCON | *80CTL0901716A* | 24000 | 2 | 11 | 18 | 10 | 250 | 500
204456799 | Central Heat Pump | AIRQUEST | HVH825GKA2* | N/A |  | EA*4X36L21A*+WALLCON | *80CTL1102120A* | 24000 | 2 | 11 | 18 | 10 | 250 | 500
204456881 | Central Heat Pump | AIRQUEST | HVH825GKA2* | N/A |  | EA*4X37L17A*+WALLCON | *80CTL0901716A* | 24600 | 2.05 | 11 | 18 | 10 | 250 | 512.5
206766034 | Central Heat Pump | AIRQUEST | HVH825GKA3* | N/A |  | EA*4X37L21A*+WALLCON | *80CTL0901716A* | 24800 | 2.07 | 12 | 18 | 10.5 | 250 | 517.5
206773707 | Central Heat Pump | AIRQUEST | HVH848GKA2* | N/A |  | FCM4X48***L+WALLCON |  | 46000 | 3.83 | 11 | 18 | 11 | 250 | 957.5
206773716 | Central Heat Pump | AIRQUEST | HVH848GKA2* | N/A |  | FCM4X60***L+WALLCON |  | 46500 | 3.88 | 11 | 18 | 10.5 | 250 | 970
206774085 | Central Heat Pump | AIRQUEST | HVH848GKA2* | N/A |  | EA*4X61L24A*+WALLCON | *80CTL0902120A* | 46000 | 3.83 | 10.5 | 18 | 10.5 | 250 | 957.5
206774094 | Central Heat Pump | AIRQUEST | HVH848GKA2* | N/A |  | EA*4X61L24A*+WALLCON | *80CTL1352422A* | 46000 | 3.83 | 10.5 | 18 | 10.5 | 250 | 957.5
206774157 | Central Heat Pump | AIRQUEST | HVH848GKA2* | N/A |  | EA*4X61L24A*+WALLCON | *80CTL1102120A* | 46000 | 3.83 | 10.5 | 18 | 10.5 | 250 | 957.5
206774706 | Central Heat Pump | AIRQUEST | HVH848GKA2* | N/A |  | EA*4X48L24A*+WALLCON | *80CSU0802120A* | 45500 | 3.79 | 10.5 | 18 | 10.5 | 250 | 947.5
206774724 | Central Heat Pump | AIRQUEST | HVH848GKA2* | N/A |  | EA*4X60L24A*+WALLCON | *80CSU0802120A* | 46000 | 3.83 | 10.5 | 18 | 10.5 | 250 | 957.5
206774751 | Central Heat Pump | AIRQUEST | HVH848GKA2* | N/A |  | EA*4X61L21A*+WALLCON | *80CSU0802120A* | 47000 | 3.92 | 10.5 | 18 | 10.5 | 250 | 980
206774769 | Central Heat Pump | AIRQUEST | HVH848GKA2* | N/A |  | EA*4X61L24A*+WALLCON | *80CSU0802120A* | 47000 | 3.92 | 10.5 | 18 | 10.5 | 250 | 980
207202517 | Central Heat Pump | AIRQUEST | DLCSRBH18AAK | N/A |  | FXM4X18**AL |  | 18500 | 1.54 | 12.2 | 18 | 10.5 | 250 | 385
207202518 | Central Heat Pump | AIRQUEST | DLCSRBH18AAK | N/A |  | FEM4P18**AL |  | 18200 | 1.52 | 12 | 19 | 10.5 | 250 | 380
207202519 | Central Heat Pump | AIRQUEST | DLCSRBH18AAK | N/A |  | FEM4X18**BL |  | 18200 | 1.52 | 12 | 19 | 10.5 | 250 | 380
9897847 | Central Heat Pump | AIRQUEST | HVH848GKA** | N/A |  | EA*4X60L24A*+WALLCON | *9MV*1202422A** | 46000 | 3.83 | 10.5 | 18 | 10 | 250 | 957.5
9897857 | Central Heat Pump | AIRQUEST | HVH848GKA** | N/A |  | EN(A,D,W)4X60L24**+WALLCON | *9MV*1202422A** | 46000 | 3.83 | 10.5 | 18 | 10 | 250 | 957.5
204301016 | Central Heat Pump | AIRQUEST | HVH848GKA** | N/A |  | EA*4X61L24A*+WALLCON | *80CTL0902120A* | 46000 | 3.83 | 10.5 | 18 | 10.5 | 250 | 957.5
204301026 | Central Heat Pump | AIRQUEST | HVH848GKA** | N/A |  | EA*4X61L24A*+WALLCON | *80CTL1352422A* | 46000 | 3.83 | 10.5 | 18 | 10.5 | 250 | 957.5
204301096 | Central Heat Pump | AIRQUEST | HVH848GKA** | N/A |  | EA*4X61L24A*+WALLCON | *80CTL1102120A* | 46000 | 3.83 | 10.5 | 18 | 10.5 | 250 | 957.5
206770940 | Central Heat Pump | AIRQUEST | HVH837GKA2* | N/A |  | FCM4X60***L+WALLCON |  | 33600 | 2.8 | 13 | 19 | 10 | 250 | 700
206770949 | Central Heat Pump | AIRQUEST | HVH837GKA2* | N/A |  | FCM4X48***L+WALLCON |  | 33400 | 2.78 | 13 | 18.5 | 10 | 250 | 695
206771273 | Central Heat Pump | AIRQUEST | HVH837GKA2* | N/A |  | EA*4X37L21A*+WALLCON | *80CTL0902120A* | 33000 | 2.75 | 12 | 18 | 10 | 250 | 687.5
206771318 | Central Heat Pump | AIRQUEST | HVH837GKA2* | N/A |  | EA*4X37L21A*+WALLCON | *97CMN0802120A* | 33000 | 2.75 | 12 | 18 | 10 | 250 | 687.5
206771327 | Central Heat Pump | AIRQUEST | HVH837GKA2* | N/A |  | EA*4X37L21A*+WALLCON | *97CMN1002122A* | 33000 | 2.75 | 12 | 18 | 10 | 250 | 687.5
205750728 | Central Heat Pump | AIRQUEST | HVH825GKA2* | N/A |  | EA*4X37L21A*+WALLCON | *80CTL0901716A* | 24800 | 2.07 | 12 | 18 | 10.5 | 250 | 517.5
205751018 | Central Heat Pump | AIRQUEST | HVH837GKA** | N/A |  | EA*4X37L21A*+WALLCON | *80CTL0902120A* | 33000 | 2.75 | 12 | 18 | 10 | 250 | 687.5
205751058 | Central Heat Pump | AIRQUEST | HVH837GKA** | N/A |  | EA*4X37L21A*+WALLCON | *97CMN0802120A* | 33000 | 2.75 | 12 | 18 | 10 | 250 | 687.5
205751066 | Central Heat Pump | AIRQUEST | HVH837GKA** | N/A |  | EA*4X37L21A*+WALLCON | *97CMN1002122A* | 33000 | 2.75 | 12 | 18 | 10 | 250 | 687.5
205751074 | Central Heat Pump | AIRQUEST | HVH837GKA** | N/A |  | EA*4X37L21A*+WALLCON | *96CTN0802120A* | 33000 | 2.75 | 12 | 18 | 10 | 250 | 687.5
205751082 | Central Heat Pump | AIRQUEST | HVH837GKA** | N/A |  | EA*4X37L21A*+WALLCON | *96CTN1002122A* | 33000 | 2.75 | 12 | 18 | 10 | 250 | 687.5
205751090 | Central Heat Pump | AIRQUEST | HVH837GKA** | N/A |  | EA*4X37L21A*+WALLCON | *80CTL0901716A* | 33000 | 2.75 | 12 | 18 | 10 | 250 | 687.5
205751098 | Central Heat Pump | AIRQUEST | HVH837GKA** | N/A |  | EA*4X37L21A*+WALLCON | *80CTL1102120A* | 33000 | 2.75 | 12 | 18 | 10 | 250 | 687.5
205751138 | Central Heat Pump | AIRQUEST | HVH837GKA** | N/A |  | EA*4X43L21A*+WALLCON | *80CTL0902120A* | 33000 | 2.75 | 12 | 18 | 10 | 250 | 687.5
205751187 | Central Heat Pump | AIRQUEST | HVH837GKA** | N/A |  | EA*4X43L21A*+WALLCON | *97CMN0802120A* | 33000 | 2.75 | 12 | 18 | 10 | 250 | 687.5
205751195 | Central Heat Pump | AIRQUEST | HVH837GKA** | N/A |  | EA*4X43L21A*+WALLCON | *97CMN1002122A* | 33000 | 2.75 | 12 | 18 | 10 | 250 | 687.5
205751203 | Central Heat Pump | AIRQUEST | HVH837GKA** | N/A |  | EA*4X43L21A*+WALLCON | *96CTN0802120A* | 33000 | 2.75 | 12 | 18 | 10 | 250 | 687.5
205751211 | Central Heat Pump | AIRQUEST | HVH837GKA** | N/A |  | EA*4X43L21A*+WALLCON | *96CTN1002122A* | 33000 | 2.75 | 12 | 18 | 10 | 250 | 687.5
206771336 | Central Heat Pump | AIRQUEST | HVH837GKA2* | N/A |  | EA*4X37L21A*+WALLCON | *96CTN0802120A* | 33000 | 2.75 | 12 | 18 | 10 | 250 | 687.5
206771345 | Central Heat Pump | AIRQUEST | HVH837GKA2* | N/A |  | EA*4X37L21A*+WALLCON | *96CTN1002122A* | 33000 | 2.75 | 12 | 18 | 10 | 250 | 687.5
206771354 | Central Heat Pump | AIRQUEST | HVH837GKA2* | N/A |  | EA*4X37L21A*+WALLCON | *80CTL0901716A* | 33000 | 2.75 | 12 | 18 | 10 | 250 | 687.5
206771642 | Central Heat Pump | AIRQUEST | HVH837GKA2* | N/A |  | EA*4X43L21A*+WALLCON | *80CTL0902120A* | 33000 | 2.75 | 12 | 18 | 10 | 250 | 687.5
206771687 | Central Heat Pump | AIRQUEST | HVH837GKA2* | N/A |  | EA*4X43L21A*+WALLCON | *97CMN0802120A* | 33000 | 2.75 | 12 | 18 | 10 | 250 | 687.5
206771696 | Central Heat Pump | AIRQUEST | HVH837GKA2* | N/A |  | EA*4X43L21A*+WALLCON | *97CMN1002122A* | 33000 | 2.75 | 12 | 18 | 10 | 250 | 687.5
206771705 | Central Heat Pump | AIRQUEST | HVH837GKA2* | N/A |  | EA*4X43L21A*+WALLCON | *96CTN0802120A* | 33000 | 2.75 | 12 | 18 | 10 | 250 | 687.5
206771714 | Central Heat Pump | AIRQUEST | HVH837GKA2* | N/A |  | EA*4X43L21A*+WALLCON | *96CTN1002122A* | 33000 | 2.75 | 12 | 18 | 10 | 250 | 687.5
206771723 | Central Heat Pump | AIRQUEST | HVH837GKA2* | N/A |  | EA*4X43L21A*+WALLCON | *80CTL0901716A* | 33000 | 2.75 | 12 | 18 | 10 | 250 | 687.5
206774364 | Central Heat Pump | AIRQUEST | HVH848GKA2* | N/A |  | EN(A,D,W)4X60L24**+WALLCON | *80CTL0902120A* | 46000 | 3.83 | 10.5 | 18 | 10 | 250 | 957.5
206774436 | Central Heat Pump | AIRQUEST | HVH848GKA2* | N/A |  | EN(A,D,W)4X60L24**+WALLCON | *80CTL1102120A* | 46000 | 3.83 | 10.5 | 18 | 10 | 250 | 957.5
206774787 | Central Heat Pump | AIRQUEST | HVH848GKA2* | N/A |  | EN(A,D,W)4X48L21**+WALLCON | *80CSU0802120A* | 45500 | 3.79 | 10.5 | 18 | 10 | 250 | 947.5
205751219 | Central Heat Pump | AIRQUEST | HVH837GKA** | N/A |  | EA*4X43L21A*+WALLCON | *80CTL0901716A* | 33000 | 2.75 | 12 | 18 | 10 | 250 | 687.5
205751227 | Central Heat Pump | AIRQUEST | HVH837GKA** | N/A |  | EA*4X43L21A*+WALLCON | *80CTL1102120A* | 33000 | 2.75 | 12 | 18 | 10 | 250 | 687.5
206135745 | Central Heat Pump | AIRQUEST | HVH837GKA** | N/A |  | EA*4X43L21A*+WALLCON | *80CSU0802120A* | 33400 | 2.78 | 12 | 18 | 10 | 250 | 695
206136427 | Central Heat Pump | AIRQUEST | HVH848GKA** | N/A |  | EA*4X48L24A*+WALLCON | *80CSU0802120A* | 45500 | 3.79 | 10.5 | 18 | 10.5 | 250 | 947.5
206136447 | Central Heat Pump | AIRQUEST | HVH848GKA** | N/A |  | EA*4X60L24A*+WALLCON | *80CSU0802120A* | 46000 | 3.83 | 10.5 | 18 | 10.5 | 250 | 957.5
206136477 | Central Heat Pump | AIRQUEST | HVH848GKA** | N/A |  | EA*4X61L21A*+WALLCON | *80CSU0802120A* | 47000 | 3.92 | 10.5 | 18 | 10.5 | 250 | 980
206136497 | Central Heat Pump | AIRQUEST | HVH848GKA** | N/A |  | EA*4X61L24A*+WALLCON | *80CSU0802120A* | 47000 | 3.92 | 10.5 | 18 | 10.5 | 250 | 980
204291276 | Central Heat Pump | AIRQUEST | HVH824GKA** | N/A |  | EA*4X36L21A*+WALLCON | *80CTL0901716A* | 23800 | 1.98 | 10.5 | 18 | 10 | 250 | 495
204291863 | Central Heat Pump | AIRQUEST | HVH824GKA** | N/A |  | EA*4X42L21A*+WALLCON | *80CTL0901716A* | 24000 | 2 | 10.5 | 18 | 10 | 250 | 500
206765379 | Central Heat Pump | AIRQUEST | HVH825GKA3* | N/A |  | FCM4X48***L+WALLCON |  | 24000 | 2 | 12.5 | 18 | 10 | 250 | 500
206765478 | Central Heat Pump | AIRQUEST | HVH825GKA3* | N/A |  | EA*4X24L17A*+WALLCON | *80CTL0901716A* | 23600 | 1.97 | 11.5 | 18 | 10 | 250 | 492.5
206765827 | Central Heat Pump | AIRQUEST | HVH825GKA3* | N/A |  | EA*4X36L21A*+WALLCON | *80CTL0901716A* | 24000 | 2 | 11 | 18 | 10 | 250 | 500
204292850 | Central Heat Pump | AIRQUEST | HVH824GKA** | N/A |  | END4X42L17**+WALLCON | *80CTL0901716A* | 24000 | 2 | 10.5 | 18 | 10 | 250 | 500
205750488 | Central Heat Pump | AIRQUEST | HVH824GKA** | N/A |  | EA*4X37L21A*+WALLCON | *80CTL0901716A* | 24600 | 2.05 | 10.5 | 18 | 10 | 250 | 512.5
207202516 | Central Heat Pump | AIRQUEST | DLCSRBH18AAK | N/A |  | FM(C,U)4Z18**AL* |  | 18500 | 1.54 | 12.2 | 19 | 11.5 | 250 | 385
207202520 | Central Heat Pump | AIRQUEST | DLCSRBH18AAK | N/A |  | EA*4X19L17A* | *80ES(N,L)0451412A* | 18600 | 1.55 | 12.35 | 18 | 11 | 250 | 387.5
207202523 | Central Heat Pump | AIRQUEST | DLCSRBH18AAK | N/A |  | EA*4X25L17A* | *80ES(N,L)0451412A* | 18600 | 1.55 | 12.4 | 18 | 11 | 250 | 387.5
207202527 | Central Heat Pump | AIRQUEST | DLCSRBH18AAK | N/A |  | EA*4X19L17A* | *80ES(N,L)0451712A* | 18500 | 1.54 | 12.35 | 18 | 11 | 250 | 385
205750608 | Central Heat Pump | AIRQUEST | HVH824GKA** | N/A |  | EA*4X43L21A*+WALLCON | *80CTL0901716A* | 24600 | 2.05 | 10.5 | 18 | 10 | 250 | 512.5
206136517 | Central Heat Pump | AIRQUEST | HVH848GKA** | N/A |  | EN(A,D,W)4X48L21**+WALLCON | *80CSU0802120A* | 45500 | 3.79 | 10.5 | 18 | 10 | 250 | 947.5
9897798 | Central Heat Pump | AIRQUEST | HVH848GKA** | N/A |  | FCM4X48***L+WALLCON |  | 46000 | 3.83 | 11 | 18 | 11 | 250 | 957.5
206765917 | Central Heat Pump | AIRQUEST | HVH825GKA3* | N/A |  | EA*4X37L17A*+WALLCON | *80CTL0901716A* | 24600 | 2.05 | 11 | 18 | 10 | 250 | 512.5
207202529 | Central Heat Pump | AIRQUEST | DLCSRBH18AAK | N/A |  | EA*4X25L17A* | *80ES(N,L)0451712A* | 18500 | 1.54 | 12.35 | 18 | 11 | 250 | 385
207202530 | Central Heat Pump | AIRQUEST | DLCSRBH18AAK | N/A |  | EA*4X19L17A* | *80ES(N,L)0701412A* | 18500 | 1.54 | 12.35 | 18 | 11 | 250 | 385
207202532 | Central Heat Pump | AIRQUEST | DLCSRBH18AAK | N/A |  | EA*4X25L17A* | *80ES(N,L)0701412A* | 18600 | 1.55 | 12.35 | 18 | 11 | 250 | 387.5
207202538 | Central Heat Pump | AIRQUEST | DLCSRBH18AAK | N/A |  | EA*4X19L17A* | *80ESU0401712A* | 18300 | 1.53 | 12.3 | 18 | 11 | 250 | 382.5
207202540 | Central Heat Pump | AIRQUEST | DLCSRBH18AAK | N/A |  | EA*4X25L17A* | *80ESU0401712A* | 18300 | 1.53 | 12.35 | 18 | 11 | 250 | 382.5
207202552 | Central Heat Pump | AIRQUEST | DLCSRBH18AAK | N/A |  | EA*4X19L17A* | *92ESN0601412A* | 18600 | 1.55 | 12.4 | 18 | 11 | 250 | 387.5
207202554 | Central Heat Pump | AIRQUEST | DLCSRBH18AAK | N/A |  | EA*4X25L17A* | *92ESN0601412A* | 18700 | 1.56 | 12.4 | 18 | 11 | 250 | 390
207202582 | Central Heat Pump | AIRQUEST | DLCSRBH18AAK | N/A |  | EA*4X19L17A* | *95ESU0401712A* | 18400 | 1.53 | 12.3 | 18 | 11 | 250 | 382.5
207202584 | Central Heat Pump | AIRQUEST | DLCSRBH18AAK | N/A |  | EA*4X25L17A* | *95ESU0401712A* | 18500 | 1.54 | 12.3 | 18 | 11 | 250 | 385
207202606 | Central Heat Pump | AIRQUEST | DLCSRBH18AAK | N/A |  | EA*4X25L17A* | *96VTN0601714A* | 18800 | 1.57 | 12.35 | 18 | 11 | 250 | 392.5
207202607 | Central Heat Pump | AIRQUEST | DLCSRBH18AAK | N/A |  | EA*4X25L17A* | *96VTN0801716A* | 18500 | 1.54 | 12.3 | 18 | 11 | 250 | 385
200088939 | Central Heat Pump | AIRQUEST | RHH090(H,L,S)******TA | N/A |  |  |  | 90000 | 7.5 | 12.1 | 13.7 | 3.5 | 250 | 1875
200091688 | Central Heat Pump | AIRQUEST | RHH073(H,L,S)*****AA | N/A |  |  |  | 70000 | 5.83 | 12 | 14 | 3.4 | 250 | 1457.5
200091696 | Central Heat Pump | AIRQUEST | RHH073(H,L,S)*****TA | N/A |  |  |  | 70000 | 5.83 | 12 | 15.6 | 3.4 | 250 | 1457.5
207339313 | Central Heat Pump | AIRQUEST | RHH120(H,L,S)******TA | N/A |  |  |  | 119000 | 9.92 | 12.3 | 13.6 | 3.5 | 250 | 2480
206724408 | Central Heat Pump | AIRTEMP | GXH24-36MSK4DH | N/A |  | GMH24-**MSK4DH1 |  | 24000 | 2 | 12.5 | 20 | 10.5 | 250 | 500
206724410 | Central Heat Pump | AIRTEMP | GXH48-60MSK4DH | N/A |  | GMH48-**MSK4DH1 |  | 48000 | 4 | 11.5 | 18 | 10.5 | 250 | 1000
206720405 | Central Heat Pump | AIRTEMP | GXH24-36MSK4DH | N/A |  | GMH**-36MSK4DH |  | 36000 | 3 | 11 | 18 | 10 | 250 | 750
206724409 | Central Heat Pump | AIRTEMP | GXH24-36MSK4DH | N/A |  | GMH**-36MSK4DH1 |  | 36000 | 3 | 10 | 18 | 10 | 250 | 750
206720406 | Central Heat Pump | AIRTEMP | GXH24-36MSK4DH | N/A |  | GMH24-**MSK4DH |  | 24000 | 2 | 12.5 | 20 | 10.5 | 250 | 500
206720408 | Central Heat Pump | AIRTEMP | GXH48-60MSK4DH | N/A |  | GMH48-**MSK4DH |  | 48000 | 4 | 11 | 18 | 10.5 | 250 | 1000
207555013 | Central Heat Pump | ALLIED | 4HP18V36P | N/A |  | EA(C,U)1P48C+H4TXV02 | 96G2UH090CV20 | 34400 | 2.87 | 11 | 18.5 | 10 | 250 | 717.5
207555014 | Central Heat Pump | ALLIED | 4HP18V36P | N/A |  | EAC4X48C | 96G2UH090CV20 | 34400 | 2.87 | 11 | 18.5 | 10 | 250 | 717.5
206905446 | Central Heat Pump | ALLIED | 4HP18V36P | N/A |  | BCE5V36M |  | 34600 | 2.88 | 12 | 19.5 | 10 | 250 | 720
206905840 | Central Heat Pump | ALLIED | 4HP18V36P | N/A |  | BCE5E30M |  | 24000 | 2 | 13 | 18 | 10 | 250 | 500
206905841 | Central Heat Pump | ALLIED | 4HP18V36P | N/A |  | BCE5E36M |  | 34600 | 2.88 | 11.5 | 19 | 10 | 250 | 720
206905842 | Central Heat Pump | ALLIED | 4HP18V36P | N/A |  | BCE5E42M |  | 34600 | 2.88 | 11.5 | 19.5 | 10 | 250 | 720
206905843 | Central Heat Pump | ALLIED | 4HP18V36P | N/A |  | BCE5V18M |  | 23800 | 1.98 | 13 | 20 | 10 | 250 | 495
206905844 | Central Heat Pump | ALLIED | 4HP18V36P | N/A |  | BCE5V24M |  | 23800 | 1.98 | 13 | 20 | 10 | 250 | 495
206905845 | Central Heat Pump | ALLIED | 4HP18V36P | N/A |  | BCE5V30M |  | 24000 | 2 | 13 | 20 | 10 | 250 | 500
206905846 | Central Heat Pump | ALLIED | 4HP18V36P | N/A |  | BCE5V42M |  | 34800 | 2.9 | 12 | 19.5 | 10 | 250 | 725
206905847 | Central Heat Pump | ALLIED | 4HP18V36P | N/A |  | BCE7E18M |  | 23600 | 1.97 | 13 | 20 | 10 | 250 | 492.5
206905848 | Central Heat Pump | ALLIED | 4HP18V36P | N/A |  | BCE7E24M |  | 23600 | 1.97 | 13 | 20 | 10 | 250 | 492.5
206905849 | Central Heat Pump | ALLIED | 4HP18V36P | N/A |  | BCE7E30M |  | 24000 | 2 | 13 | 20 | 10 | 250 | 500
206905850 | Central Heat Pump | ALLIED | 4HP18V36P | N/A |  | BCE7E36M |  | 34000 | 2.83 | 12 | 19 | 10 | 250 | 707.5
206905852 | Central Heat Pump | ALLIED | 4HP18V36P | N/A |  | E*1P23A+H4TXV01 | 80G1UH040AE12X | 23800 | 1.98 | 13 | 18.5 | 10 | 250 | 495
206905854 | Central Heat Pump | ALLIED | 4HP18V36P | N/A |  | E*1P23A+H4TXV01 | 80G1UH060AE12X | 23800 | 1.98 | 13 | 18.5 | 10 | 250 | 495
206905855 | Central Heat Pump | ALLIED | 4HP18V36P | N/A |  | E*1P23A+H4TXV01 | 80G2UH045AE12 | 23200 | 1.93 | 13 | 19 | 10 | 250 | 482.5
206905856 | Central Heat Pump | ALLIED | 4HP18V36P | N/A |  | E*1P23A+H4TXV01 | 80G2UH070AE12 | 23400 | 1.95 | 13 | 20 | 10 | 250 | 487.5
206905857 | Central Heat Pump | ALLIED | 4HP18V36P | N/A |  | E*1P23A+H4TXV01 | 80G2UH070AE12L | 23400 | 1.95 | 13 | 20 | 10 | 250 | 487.5
206905858 | Central Heat Pump | ALLIED | 4HP18V36P | N/A |  | E*1P23A+H4TXV01 | 80G2UH070AV12* | 23400 | 1.95 | 13 | 20 | 10 | 250 | 487.5
206905861 | Central Heat Pump | ALLIED | 4HP18V36P | N/A |  | E*1P23B+H4TXV01 | 92G1UH030BE12 | 23400 | 1.95 | 13 | 19.5 | 10 | 250 | 487.5
206905862 | Central Heat Pump | ALLIED | 4HP18V36P | N/A |  | E*1P23B+H4TXV01 | 92G1UH045BE12 | 23200 | 1.93 | 13 | 19 | 10 | 250 | 482.5
206905863 | Central Heat Pump | ALLIED | 4HP18V36P | N/A |  | E*1P23B+H4TXV01 | 92G1UH070BE12 | 23200 | 1.93 | 13 | 19 | 10 | 250 | 482.5
206905866 | Central Heat Pump | ALLIED | 4HP18V36P | N/A |  | E*1P23B+H4TXV01 | 96G1UH030BE08 | 23200 | 1.93 | 13 | 18.5 | 10 | 250 | 482.5
206905869 | Central Heat Pump | ALLIED | 4HP18V36P | N/A |  | E*1P23B+H4TXV01 | 96G2UH045BV12 | 23400 | 1.95 | 13 | 20 | 10 | 250 | 487.5
206905870 | Central Heat Pump | ALLIED | 4HP18V36P | N/A |  | E*1P23B+H4TXV01 | 96G2UH070BV12 | 23400 | 1.95 | 13 | 20 | 10 | 250 | 487.5
206905871 | Central Heat Pump | ALLIED | 4HP18V36P | N/A |  | E*1P23B+H4TXV01 | EFV08BCA | 23200 | 1.93 | 13 | 19.5 | 10 | 250 | 482.5
206905872 | Central Heat Pump | ALLIED | 4HP18V36P | N/A |  | E*1P23B+H4TXV01 | EFV12BCA | 23400 | 1.95 | 13 | 20 | 10 | 250 | 487.5
206905873 | Central Heat Pump | ALLIED | 4HP18V36P | N/A |  | E*1P36A+H4TXV02 | 80G1UH045AE12 | 33800 | 2.82 | 11 | 18 | 10 | 250 | 705
206905874 | Central Heat Pump | ALLIED | 4HP18V36P | N/A |  | E*1P36A+H4TXV02 | 80G1UH060AE12X | 34200 | 2.85 | 11 | 18.5 | 10 | 250 | 712.5
206905876 | Central Heat Pump | ALLIED | 4HP18V36P | N/A |  | E*1P36A+H4TXV02 | 80G2UH070AE12 | 34000 | 2.83 | 11 | 18.5 | 10 | 250 | 707.5
206905877 | Central Heat Pump | ALLIED | 4HP18V36P | N/A |  | E*1P36A+H4TXV02 | 80G2UH070AE12L | 34000 | 2.83 | 11 | 18.5 | 10 | 250 | 707.5
206905885 | Central Heat Pump | ALLIED | 4HP18V36P | N/A |  | E*1P36B+H4TXV02 | 80G2UH090BV16* | 34400 | 2.87 | 11 | 18.5 | 10 | 250 | 717.5
206905891 | Central Heat Pump | ALLIED | 4HP18V36P | N/A |  | E*1P36B+H4TXV02 | 96G2UH045BV12 | 34000 | 2.83 | 10.5 | 18 | 10 | 250 | 707.5
206905892 | Central Heat Pump | ALLIED | 4HP18V36P | N/A |  | E*1P36B+H4TXV02 | 96G2UH070BV12 | 34200 | 2.85 | 11 | 18 | 10 | 250 | 712.5
206905893 | Central Heat Pump | ALLIED | 4HP18V36P | N/A |  | E*1P36B+H4TXV02 | EFV12BCA | 34000 | 2.83 | 11 | 18.5 | 10 | 250 | 707.5
206905901 | Central Heat Pump | ALLIED | 4HP18V36P | N/A |  | E*1P36C+H4TXV02 | 96G2UH090CV12 | 34200 | 2.85 | 11 | 18.5 | 10 | 250 | 712.5
206905902 | Central Heat Pump | ALLIED | 4HP18V36P | N/A |  | E*1P36C+H4TXV02 | EFV16CCA | 34000 | 2.83 | 11 | 18.5 | 10 | 250 | 707.5
206905928 | Central Heat Pump | ALLIED | 4HP18V36P | N/A |  | EA(C,U)1P30A+H4TXV01 | 80G2UH070AE12 | 24000 | 2 | 13 | 19.5 | 10 | 250 | 500
206905929 | Central Heat Pump | ALLIED | 4HP18V36P | N/A |  | EA(C,U)1P30A+H4TXV01 | 80G2UH070AE12L | 24000 | 2 | 13 | 19.5 | 10 | 250 | 500
206905930 | Central Heat Pump | ALLIED | 4HP18V36P | N/A |  | EA(C,U)1P30A+H4TXV01 | 80G2UH070AV12* | 23800 | 1.98 | 13 | 20 | 10 | 250 | 495
206905943 | Central Heat Pump | ALLIED | 4HP18V36P | N/A |  | EA(C,U)1P30B+H4TXV01 | 96G2UH070BV12 | 23800 | 1.98 | 13 | 20 | 10 | 250 | 495
206905975 | Central Heat Pump | ALLIED | 4HP18V36P | N/A |  | EA(C,U)1P48B+H4TXV02 | 80G2UH090BV16* | 34400 | 2.87 | 11 | 18 | 10 | 250 | 717.5
206905985 | Central Heat Pump | ALLIED | 4HP18V36P | N/A |  | EA(C,U)1P48B+H4TXV02 | EFV12BCA | 34200 | 2.85 | 11 | 18 | 10 | 250 | 712.5
206905993 | Central Heat Pump | ALLIED | 4HP18V36P | N/A |  | EA(C,U)1P48C+H4TXV02 | 96G2UH090CV12 | 34400 | 2.87 | 11 | 18.5 | 10 | 250 | 717.5
206905994 | Central Heat Pump | ALLIED | 4HP18V36P | N/A |  | EA(C,U)1P48C+H4TXV02 | EFV16CCA | 34200 | 2.85 | 11 | 18 | 10 | 250 | 712.5
206906020 | Central Heat Pump | ALLIED | 4HP18V36P | N/A |  | EAC4X30A | 80G2UH070AE12 | 24000 | 2 | 13 | 19.5 | 10 | 250 | 500
206906021 | Central Heat Pump | ALLIED | 4HP18V36P | N/A |  | EAC4X30A | 80G2UH070AE12L | 24000 | 2 | 13 | 19.5 | 10 | 250 | 500
206906022 | Central Heat Pump | ALLIED | 4HP18V36P | N/A |  | EAC4X30A | 80G2UH070AV12* | 23800 | 1.98 | 13 | 20 | 10 | 250 | 495
206906035 | Central Heat Pump | ALLIED | 4HP18V36P | N/A |  | EAC4X30B | 96G2UH070BV12 | 23800 | 1.98 | 13 | 20 | 10 | 250 | 495
206906067 | Central Heat Pump | ALLIED | 4HP18V36P | N/A |  | EAC4X48B | 80G2UH090BV16* | 34600 | 2.88 | 11 | 18 | 10 | 250 | 720
206906077 | Central Heat Pump | ALLIED | 4HP18V36P | N/A |  | EAC4X48B | EFV12BCA | 34400 | 2.87 | 11 | 18 | 10 | 250 | 717.5
206906085 | Central Heat Pump | ALLIED | 4HP18V36P | N/A |  | EAC4X48C | 96G2UH090CV12 | 34600 | 2.88 | 11 | 18.5 | 10 | 250 | 720
206906086 | Central Heat Pump | ALLIED | 4HP18V36P | N/A |  | EAC4X48C | EFV16CCA | 34400 | 2.87 | 11 | 18 | 10 | 250 | 717.5
206906087 | Central Heat Pump | ALLIED | 4HP18V36P | N/A |  | EAH1P30A+H4TXV01 | 80G1UH040AE12X | 24000 | 2 | 13 | 19.5 | 10 | 250 | 500
206906088 | Central Heat Pump | ALLIED | 4HP18V36P | N/A |  | EAH1P30A+H4TXV01 | 80G1UH045AE12 | 24000 | 2 | 13 | 18.5 | 10 | 250 | 500
206906089 | Central Heat Pump | ALLIED | 4HP18V36P | N/A |  | EAH1P30A+H4TXV01 | 80G1UH060AE12X | 24000 | 2 | 13 | 19.5 | 10 | 250 | 500
206906090 | Central Heat Pump | ALLIED | 4HP18V36P | N/A |  | EAH1P30A+H4TXV01 | 80G2UH045AE12 | 23800 | 1.98 | 13 | 20 | 10 | 250 | 495
206906091 | Central Heat Pump | ALLIED | 4HP18V36P | N/A |  | EAH1P30A+H4TXV01 | 80G2UH070AE12 | 24000 | 2 | 13 | 20 | 10 | 250 | 500
206906092 | Central Heat Pump | ALLIED | 4HP18V36P | N/A |  | EAH1P30A+H4TXV01 | 80G2UH070AE12L | 24000 | 2 | 13 | 20 | 10 | 250 | 500
206906093 | Central Heat Pump | ALLIED | 4HP18V36P | N/A |  | EAH1P30A+H4TXV01 | 80G2UH070AV12* | 24000 | 2 | 13 | 20 | 10 | 250 | 500
206906094 | Central Heat Pump | ALLIED | 4HP18V36P | N/A |  | EAH1P30B+H4TXV01 | 80G1UH070BE12 | 24000 | 2 | 13 | 18.5 | 10 | 250 | 500
206906095 | Central Heat Pump | ALLIED | 4HP18V36P | N/A |  | EAH1P30B+H4TXV01 | 80G2UH090BE12 | 24000 | 2 | 13 | 18 | 10 | 250 | 500
206906096 | Central Heat Pump | ALLIED | 4HP18V36P | N/A |  | EAH1P30B+H4TXV01 | 92G1UH030BE12 | 24000 | 2 | 13 | 20 | 10 | 250 | 500
206906097 | Central Heat Pump | ALLIED | 4HP18V36P | N/A |  | EAH1P30B+H4TXV01 | 92G1UH045BE12 | 23800 | 1.98 | 13 | 19.5 | 10 | 250 | 495
206906098 | Central Heat Pump | ALLIED | 4HP18V36P | N/A |  | EAH1P30B+H4TXV01 | 92G1UH070BE12 | 24000 | 2 | 13 | 20 | 10 | 250 | 500
206906099 | Central Heat Pump | ALLIED | 4HP18V36P | N/A |  | EAH1P30B+H4TXV01 | 95G1UH040BE12X | 24000 | 2 | 13 | 18.5 | 10 | 250 | 500
206906101 | Central Heat Pump | ALLIED | 4HP18V36P | N/A |  | EAH1P30B+H4TXV01 | 95G1UH070BE12 | 24000 | 2 | 13 | 18 | 10 | 250 | 500
206906102 | Central Heat Pump | ALLIED | 4HP18V36P | N/A |  | EAH1P30B+H4TXV01 | 96G1UH030BE08 | 24000 | 2 | 13 | 19.5 | 10 | 250 | 500
206906103 | Central Heat Pump | ALLIED | 4HP18V36P | N/A |  | EAH1P30B+H4TXV01 | 96G1UH045BE12 | 24000 | 2 | 13 | 18.5 | 10 | 250 | 500
206906104 | Central Heat Pump | ALLIED | 4HP18V36P | N/A |  | EAH1P30B+H4TXV01 | 96G1UH070BE12 | 24000 | 2 | 13 | 18.5 | 10 | 250 | 500
206906105 | Central Heat Pump | ALLIED | 4HP18V36P | N/A |  | EAH1P30B+H4TXV01 | 96G2UH045BV12 | 24000 | 2 | 13 | 20 | 10 | 250 | 500
206906106 | Central Heat Pump | ALLIED | 4HP18V36P | N/A |  | EAH1P30B+H4TXV01 | 96G2UH070BV12 | 24000 | 2 | 13 | 20 | 10 | 250 | 500
206906107 | Central Heat Pump | ALLIED | 4HP18V36P | N/A |  | EAH1P30B+H4TXV01 | EFV08BCA | 23800 | 1.98 | 13 | 20 | 10 | 250 | 495
206906108 | Central Heat Pump | ALLIED | 4HP18V36P | N/A |  | EAH1P30B+H4TXV01 | EFV12BCA | 24000 | 2 | 13 | 20 | 10 | 250 | 500
206906111 | Central Heat Pump | ALLIED | 4HP18V36P | N/A |  | EAH1P36B+H4TXV02 | 80G1UH090BE16 | 33400 | 2.78 | 11.5 | 18 | 10 | 250 | 695
206906115 | Central Heat Pump | ALLIED | 4HP18V36P | N/A |  | EAH1P36B+H4TXV02 | 80G2UH090BV16* | 33200 | 2.77 | 11.5 | 19 | 10 | 250 | 692.5
206906119 | Central Heat Pump | ALLIED | 4HP18V36P | N/A |  | EAH1P36B+H4TXV02 | 95G1UH040BE12X | 32800 | 2.73 | 11.5 | 18.5 | 10 | 250 | 682.5
206906120 | Central Heat Pump | ALLIED | 4HP18V36P | N/A |  | EAH1P36B+H4TXV02 | 95G1UH060BE12X | 32800 | 2.73 | 11.5 | 18.5 | 10 | 250 | 682.5
206906123 | Central Heat Pump | ALLIED | 4HP18V36P | N/A |  | EAH1P36B+H4TXV02 | 96G2UH045BV12 | 33000 | 2.75 | 11 | 18.5 | 10 | 250 | 687.5
206906124 | Central Heat Pump | ALLIED | 4HP18V36P | N/A |  | EAH1P36B+H4TXV02 | 96G2UH070BV12 | 33000 | 2.75 | 11.5 | 19 | 10 | 250 | 687.5
206906125 | Central Heat Pump | ALLIED | 4HP18V36P | N/A |  | EAH1P36B+H4TXV02 | EFV12BCA | 33000 | 2.75 | 11.5 | 19.5 | 10 | 250 | 687.5
206906127 | Central Heat Pump | ALLIED | 4HP18V36P | N/A |  | EAH1P48B+H4TXV02 | 80G1UH090BE16 | 34600 | 2.88 | 12 | 18 | 10 | 250 | 720
206906131 | Central Heat Pump | ALLIED | 4HP18V36P | N/A |  | EAH1P48B+H4TXV02 | 80G2UH090BV16* | 34600 | 2.88 | 12 | 19 | 10 | 250 | 720
206906137 | Central Heat Pump | ALLIED | 4HP18V36P | N/A |  | EAH1P48B+H4TXV02 | 96G2UH045BV12 | 34200 | 2.85 | 11.5 | 18.5 | 10 | 250 | 712.5
206906138 | Central Heat Pump | ALLIED | 4HP18V36P | N/A |  | EAH1P48B+H4TXV02 | 96G2UH070BV12 | 34400 | 2.87 | 11.5 | 19 | 10 | 250 | 717.5
206906139 | Central Heat Pump | ALLIED | 4HP18V36P | N/A |  | EAH1P48B+H4TXV02 | EFV12BCA | 34400 | 2.87 | 12 | 19.5 | 10 | 250 | 717.5
206906140 | Central Heat Pump | ALLIED | 4HP18V36P | N/A |  | EC4X23A | 80G1UH040AE12X | 23800 | 1.98 | 13 | 18.5 | 10 | 250 | 495
206906142 | Central Heat Pump | ALLIED | 4HP18V36P | N/A |  | EC4X23A | 80G1UH060AE12X | 23800 | 1.98 | 13 | 18.5 | 10 | 250 | 495
206906143 | Central Heat Pump | ALLIED | 4HP18V36P | N/A |  | EC4X23A | 80G2UH045AE12 | 23200 | 1.93 | 13 | 19 | 10 | 250 | 482.5
206906144 | Central Heat Pump | ALLIED | 4HP18V36P | N/A |  | EC4X23A | 80G2UH070AE12 | 23400 | 1.95 | 13 | 20 | 10 | 250 | 487.5
206906145 | Central Heat Pump | ALLIED | 4HP18V36P | N/A |  | EC4X23A | 80G2UH070AE12L | 23400 | 1.95 | 13 | 20 | 10 | 250 | 487.5
206906146 | Central Heat Pump | ALLIED | 4HP18V36P | N/A |  | EC4X23A | 80G2UH070AV12* | 23400 | 1.95 | 13 | 20 | 10 | 250 | 487.5
206906149 | Central Heat Pump | ALLIED | 4HP18V36P | N/A |  | EC4X23B | 92G1UH030BE12 | 23400 | 1.95 | 13 | 19.5 | 10 | 250 | 487.5
206906150 | Central Heat Pump | ALLIED | 4HP18V36P | N/A |  | EC4X23B | 92G1UH045BE12 | 23200 | 1.93 | 13 | 19 | 10 | 250 | 482.5
206906151 | Central Heat Pump | ALLIED | 4HP18V36P | N/A |  | EC4X23B | 92G1UH070BE12 | 23200 | 1.93 | 13 | 19 | 10 | 250 | 482.5
206906154 | Central Heat Pump | ALLIED | 4HP18V36P | N/A |  | EC4X23B | 96G1UH030BE08 | 23200 | 1.93 | 13 | 18.5 | 10 | 250 | 482.5
206906157 | Central Heat Pump | ALLIED | 4HP18V36P | N/A |  | EC4X23B | 96G2UH045BV12 | 23400 | 1.95 | 13 | 20 | 10 | 250 | 487.5
206906158 | Central Heat Pump | ALLIED | 4HP18V36P | N/A |  | EC4X23B | 96G2UH070BV12 | 23400 | 1.95 | 13 | 20 | 10 | 250 | 487.5
206906159 | Central Heat Pump | ALLIED | 4HP18V36P | N/A |  | EC4X23B | EFV08BCA | 23200 | 1.93 | 13 | 19.5 | 10 | 250 | 482.5
206906160 | Central Heat Pump | ALLIED | 4HP18V36P | N/A |  | EC4X23B | EFV12BCA | 23400 | 1.95 | 13 | 20 | 10 | 250 | 487.5
206906161 | Central Heat Pump | ALLIED | 4HP18V36P | N/A |  | EC4X36A | 80G1UH045AE12 | 33800 | 2.82 | 11 | 18 | 10 | 250 | 705
206906162 | Central Heat Pump | ALLIED | 4HP18V36P | N/A |  | EC4X36A | 80G1UH060AE12X | 34200 | 2.85 | 11 | 18.5 | 10 | 250 | 712.5
206906164 | Central Heat Pump | ALLIED | 4HP18V36P | N/A |  | EC4X36A | 80G2UH070AE12 | 34000 | 2.83 | 11 | 18.5 | 10 | 250 | 707.5
206906165 | Central Heat Pump | ALLIED | 4HP18V36P | N/A |  | EC4X36A | 80G2UH070AE12L | 34000 | 2.83 | 11 | 18.5 | 10 | 250 | 707.5
206906173 | Central Heat Pump | ALLIED | 4HP18V36P | N/A |  | EC4X36B | 80G2UH090BV16* | 34400 | 2.87 | 11 | 18.5 | 10 | 250 | 717.5
206906179 | Central Heat Pump | ALLIED | 4HP18V36P | N/A |  | EC4X36B | 96G2UH045BV12 | 34000 | 2.83 | 10.5 | 18 | 10 | 250 | 707.5
206906180 | Central Heat Pump | ALLIED | 4HP18V36P | N/A |  | EC4X36B | 96G2UH070BV12 | 34200 | 2.85 | 11 | 18 | 10 | 250 | 712.5
206906181 | Central Heat Pump | ALLIED | 4HP18V36P | N/A |  | EC4X36B | EFV12BCA | 34000 | 2.83 | 11 | 18.5 | 10 | 250 | 707.5
206906189 | Central Heat Pump | ALLIED | 4HP18V36P | N/A |  | EC4X36C | 96G2UH090CV12 | 34200 | 2.85 | 11 | 18.5 | 10 | 250 | 712.5
206906190 | Central Heat Pump | ALLIED | 4HP18V36P | N/A |  | EC4X36C | EFV16CCA | 34000 | 2.83 | 11 | 18.5 | 10 | 250 | 707.5
207822060 | Central Heat Pump | ALLIED | 4HP18V36P | N/A | ASPEN | D(A,C,E)36B44+TDR | 96G2UH045BV12 | 32800 | 2.73 | 10.5 | 18 | 10 | 250 | 682.5
207822061 | Central Heat Pump | ALLIED | 4HP18V36P | N/A | ASPEN | D(A,C,E)48B44+TDR | 96G2UH045BV12 | 33000 | 2.75 | 10 | 18 | 10 | 250 | 687.5
207822062 | Central Heat Pump | ALLIED | 4HP18V36P | N/A | ASPEN | D(A,C,E)36B44+TDR | 96G2UH070BV12 | 33000 | 2.75 | 11 | 18 | 10 | 250 | 687.5
207822063 | Central Heat Pump | ALLIED | 4HP18V36P | N/A | ASPEN | D(A,C,E)48B44+TDR | 96G2UH070BV12 | 33200 | 2.77 | 11 | 18 | 10 | 250 | 692.5
207822064 | Central Heat Pump | ALLIED | 4HP18V36P | N/A | ASPEN | D(A,C,E)36B44+TDR | 96G2UH090CV12 | 33000 | 2.75 | 11 | 18.5 | 10 | 250 | 687.5
207822065 | Central Heat Pump | ALLIED | 4HP18V36P | N/A | ASPEN | D(A,C,E)48B44+TDR | 96G2UH090CV12 | 33200 | 2.77 | 11 | 18.5 | 10 | 250 | 692.5
207822066 | Central Heat Pump | ALLIED | 4HP18V36P | N/A | ASPEN | D(A,C,E)36B44+TDR | 96G2UH090CV20 | 32600 | 2.72 | 10.9 | 18.5 | 10 | 250 | 680
207822067 | Central Heat Pump | ALLIED | 4HP18V36P | N/A | ASPEN | D(A,C,E)48B44+TDR | 96G2UH090CV20 | 32800 | 2.73 | 11 | 18.5 | 10 | 250 | 682.5
207822068 | Central Heat Pump | ALLIED | 4HP18V36P | N/A | ASPEN | D(A,C,E)36B44+TDR | EFV12BCA | 32800 | 2.73 | 11 | 18.5 | 10 | 250 | 682.5
207822069 | Central Heat Pump | ALLIED | 4HP18V36P | N/A | ASPEN | D(A,C,E)48B44+TDR | EFV12BCA | 33000 | 2.75 | 11 | 18.5 | 10 | 250 | 687.5
207822070 | Central Heat Pump | ALLIED | 4HP18V36P | N/A | ASPEN | D(A,C,E)36B44+TDR | EFV16CCA | 32800 | 2.73 | 11 | 18.5 | 10 | 250 | 682.5
207822071 | Central Heat Pump | ALLIED | 4HP18V36P | N/A | ASPEN | D(A,C,E)48B44+TDR | EFV16CCA | 33000 | 2.75 | 11 | 18.5 | 10 | 250 | 687.5
207821974 | Central Heat Pump | ALLIED | 4HP18V36P | N/A | ASPEN | D(A,C,E)36B44+TDR | 80G1UH045AE12 | 32600 | 2.72 | 11 | 18 | 10 | 250 | 680
207821975 | Central Heat Pump | ALLIED | 4HP18V36P | N/A | ASPEN | D(A,C,E)48B44+TDR | 80G1UH045AE12 | 32800 | 2.73 | 11 | 18 | 10 | 250 | 682.5
207821976 | Central Heat Pump | ALLIED | 4HP18V36P | N/A | ASPEN | D(A,C,E)36B44+TDR | 80G1UH060AE12X | 33000 | 2.75 | 11 | 18.5 | 10 | 250 | 687.5
207821977 | Central Heat Pump | ALLIED | 4HP18V36P | N/A | ASPEN | D(A,C,E)48B44+TDR | 80G1UH060AE12X | 33200 | 2.77 | 11 | 18.5 | 10 | 250 | 692.5
207821990 | Central Heat Pump | ALLIED | 4HP18V36P | N/A | ASPEN | D(A,C,E)36B44+TDR | 80G2UH070AE12 | 32800 | 2.73 | 11 | 18.5 | 10 | 250 | 682.5
207821991 | Central Heat Pump | ALLIED | 4HP18V36P | N/A | ASPEN | D(A,C,E)48B44+TDR | 80G2UH070AE12 | 33000 | 2.75 | 11 | 18.5 | 10 | 250 | 687.5
207821992 | Central Heat Pump | ALLIED | 4HP18V36P | N/A | ASPEN | D(A,C,E)36B44+TDR | 80G2UH070AE12L | 32800 | 2.73 | 11 | 18.5 | 10 | 250 | 682.5
207821993 | Central Heat Pump | ALLIED | 4HP18V36P | N/A | ASPEN | D(A,C,E)48B44+TDR | 80G2UH070AE12L | 33000 | 2.75 | 11 | 18.5 | 10 | 250 | 687.5
207822002 | Central Heat Pump | ALLIED | 4HP18V36P | N/A | ASPEN | D(A,C,E)36B44+TDR | 80G2UH090BV16* | 33200 | 2.77 | 11 | 18.5 | 10 | 250 | 692.5
207822003 | Central Heat Pump | ALLIED | 4HP18V36P | N/A | ASPEN | D(A,C,E)48B44+TDR | 80G2UH090BV16* | 33400 | 2.78 | 11 | 18.5 | 10 | 250 | 695
203400284 | Central Heat Pump | ALLIED COMMERCIAL | KDB092H4M*1Y,G,J | N/A |  |  |  | 89000 | 7.42 | 12.1 | 14.2 | 3.6 | 250 | 1855
203400287 | Central Heat Pump | ALLIED COMMERCIAL | KDB122H4E*1Y,G,J | N/A |  |  |  | 118000 | 9.83 | 12.3 | 14.8 | 3.6 | 250 | 2457.5
203400338 | Central Heat Pump | ALLIED COMMERCIAL | KHB092H4M*1Y,G,J | N/A |  |  |  | 89000 | 7.42 | 12.1 | 14.2 | 3.6 | 250 | 1855
203400341 | Central Heat Pump | ALLIED COMMERCIAL | KHB122H4E*1Y,G,J | N/A |  |  |  | 118000 | 9.83 | 12.3 | 14.8 | 3.6 | 250 | 2457.5
208130386 | Central Heat Pump | Alsetria | MOX430U-24HFN1-MR0 | N/A |  | MVC-24HWFN1-M |  | 24000 | 2 | 11.3 | 19.4 | 11.3 | 250 | 500
208130392 | Central Heat Pump | Alsetria | MOD30-24HFN1-MW | N/A |  | MVC-24HWFN1-M |  | 24000 | 2 | 12.5 | 20 | 12 | 250 | 500
208130385 | Central Heat Pump | Alsetria | MOX330U-18HFN1-MR0 | N/A |  | MVC-18HWFN1-M |  | 18000 | 1.5 | 11.1 | 19 | 10.8 | 250 | 375
208130387 | Central Heat Pump | Alsetria | MOD30U-30HFN1-MR0 | N/A |  | MVC-30HWFN1-M |  | 30000 | 2.5 | 10.9 | 19.5 | 10.3 | 250 | 625
208130391 | Central Heat Pump | Alsetria | MOX430U-18HFN1-M | N/A |  | MVC-18HWFN1-M |  | 18000 | 1.5 | 12.5 | 20 | 11 | 250 | 375
208130393 | Central Heat Pump | Alsetria | MOD30U-30HFN1-MR0(X) | N/A |  | MVC-30HWFN1-M |  | 30000 | 2.5 | 11 | 18 | 10.5 | 250 | 625
208130394 | Central Heat Pump | Alsetria | MOE31U-36HFN1-M | N/A |  | MVC-36HWFN1-M |  | 36000 | 3 | 10.5 | 18 | 10.5 | 250 | 750
206145137 | Central Heat Pump | AMANA | AVZC200481A* | N/A |  | CHPF4860D6D*+TXV | A*VC800805C*A* | 44500 | 3.71 | 12 | 19.5 | 10 | 250 | 927.5
206145138 | Central Heat Pump | AMANA | AVZC200481A* | N/A |  | CHPF4860D6D*+TXV | A*VC801005C*A* | 44500 | 3.71 | 12 | 19.5 | 10 | 250 | 927.5
206145139 | Central Heat Pump | AMANA | AVZC200481A* | N/A |  | CHPF4860D6D*+TXV | A*VC960804CNB* | 45000 | 3.75 | 12 | 19.5 | 10 | 250 | 937.5
206145140 | Central Heat Pump | AMANA | AVZC200481A* | N/A |  | CHPF4860D6D*+TXV | A*VC961005CNB* | 45000 | 3.75 | 12 | 19.5 | 10 | 250 | 937.5
206145141 | Central Heat Pump | AMANA | AVZC200481A* | N/A |  | CHPF4860D6D*+TXV | A*VC961205DNB* | 44500 | 3.71 | 12 | 19.5 | 10 | 250 | 927.5
206145142 | Central Heat Pump | AMANA | AVZC200481A* | N/A |  | CSCF4860N6D*+TXV | A*VC800604B*A* | 45000 | 3.75 | 12 | 19 | 10 | 250 | 937.5
206145143 | Central Heat Pump | AMANA | AVZC200481A* | N/A |  | CSCF4860N6D*+TXV | A*VC800805C*A* | 45000 | 3.75 | 12 | 19.5 | 10 | 250 | 937.5
206145144 | Central Heat Pump | AMANA | AVZC200481A* | N/A |  | CSCF4860N6D*+TXV | A*VC801005C*A* | 45000 | 3.75 | 12 | 19.5 | 10 | 250 | 937.5
206145145 | Central Heat Pump | AMANA | AVZC200481A* | N/A |  | CSCF4860N6D*+TXV | A*VC960804CNB* | 45000 | 3.75 | 12 | 19.5 | 10 | 250 | 937.5
206145146 | Central Heat Pump | AMANA | AVZC200481A* | N/A |  | CSCF4860N6D*+TXV | A*VC961005CNB* | 45000 | 3.75 | 12 | 19.5 | 10 | 250 | 937.5
206145147 | Central Heat Pump | AMANA | AVZC200481A* | N/A |  | CSCF4860N6D*+TXV | A*VC961205DNB* | 45000 | 3.75 | 12 | 19.5 | 10 | 250 | 937.5
206570658 | Central Heat Pump | AMANA | AVZC180361A* | N/A |  | AVPEC59D14B* |  | 33600 | 2.8 | 11 | 18 | 10 | 250 | 700
206570660 | Central Heat Pump | AMANA | AVZC180481A* | N/A |  | AVPEC61D14B* |  | 45000 | 3.75 | 11 | 19 | 10 | 250 | 937.5
206570662 | Central Heat Pump | AMANA | AVZC180601A* | N/A |  | AVPEC61D14B* |  | 53000 | 4.42 | 11 | 18 | 10 | 250 | 1105
206144695 | Central Heat Pump | AMANA | AVZC200241A* | N/A |  | CA*F3642*6D*+TXV | A*VC960804CNB* | 23200 | 1.93 | 13 | 20 | 10 | 250 | 482.5
206144841 | Central Heat Pump | AMANA | AVZC200361A* | N/A |  | CA*F3642*6D*+TXV | A*VC800604B*A* | 35800 | 2.98 | 13 | 20 | 10 | 250 | 745
206144842 | Central Heat Pump | AMANA | AVZC200361A* | N/A |  | CA*F3642*6D*+TXV | A*VC800805C*A* | 35200 | 2.93 | 13 | 20 | 10 | 250 | 732.5
206144843 | Central Heat Pump | AMANA | AVZC200361A* | N/A |  | CA*F3642*6D*+TXV | A*VC801005C*A* | 35200 | 2.93 | 13 | 20 | 10 | 250 | 732.5
206144847 | Central Heat Pump | AMANA | AVZC200361A* | N/A |  | CA*F3642*6D*+TXV | A*VC960804CNB* | 35800 | 2.98 | 12.5 | 20 | 10 | 250 | 745
207207997 | Central Heat Pump | AMANA | AVZC200361A* | N/A |  | CSCF3642N6D*+TXV | A*VC800804C*A* | 35400 | 2.95 | 13 | 20 | 10 | 250 | 737.5
206570663 | Central Heat Pump | AMANA | AVZC200241A* | N/A |  | AVPEC25B14B* |  | 23000 | 1.92 | 13 | 21 | 10 | 250 | 480
206570665 | Central Heat Pump | AMANA | AVZC200361A* | N/A |  | AVPEC59D14B* |  | 35800 | 2.98 | 14 | 20 | 10 | 250 | 745
206570666 | Central Heat Pump | AMANA | AVZC200481A* | N/A |  | AVPEC61D14B* |  | 45500 | 3.79 | 12.5 | 20 | 10 | 250 | 947.5
206570668 | Central Heat Pump | AMANA | AVZC200601B* | N/A |  | AVPEC61D14B* |  | 52500 | 4.38 | 11.5 | 20 | 10 | 250 | 1095
205358194 | Central Heat Pump | AMANA | AVZC200241A* | N/A |  | CA*F3636*6D*+MBVC1201**-1A*+TXV |  | 23200 | 1.93 | 13 | 20 | 10 | 250 | 482.5
10570308 | Central Heat Pump | AMANA | ASZC180241C* | N/A |  | CA*F3137*6A*+MBVC1200**-1A*+TX |  | 23800 | 1.98 | 14 | 18 | 10 | 250 | 495
10570358 | Central Heat Pump | AMANA | ASZC180361C* | N/A |  | CA*F3743*6D*+MBVC1600**-1A*+TX |  | 34800 | 2.9 | 14 | 18 | 10 | 250 | 725
205640049 | Central Heat Pump | AMANA | ASZC180361C* | N/A |  | CA*F4961*6D*+TXV | A*VS800805CUA* | 35600 | 2.97 | 14 | 18 | 10 | 250 | 742.5
205640055 | Central Heat Pump | AMANA | ASZC180361C* | N/A |  | CHPF4860D6D*+TXV | A*VS800805CUA* | 35000 | 2.92 | 13.5 | 18 | 10 | 250 | 730
205640070 | Central Heat Pump | AMANA | ASZC180361C* | N/A |  | CA*F4961*6D*+TXV | A*VS960805CUA* | 35400 | 2.95 | 14 | 18 | 10 | 250 | 737.5
205651525 | Central Heat Pump | AMANA | AVZC200241A* | N/A |  | CA*F3137*6A*+TXV | A*VS800604BUA* | 23400 | 1.95 | 13 | 20 | 10 | 250 | 487.5
205651529 | Central Heat Pump | AMANA | AVZC200241A* | N/A |  | CA*F3743*6D*+TXV | A*VS800604BUA* | 23400 | 1.95 | 13 | 20 | 10 | 250 | 487.5
205651533 | Central Heat Pump | AMANA | AVZC200241A* | N/A |  | CSCF3642N6D*+TXV | A*VS800604BUA* | 23600 | 1.97 | 13 | 20 | 10 | 250 | 492.5
205651535 | Central Heat Pump | AMANA | AVZC200241A* | N/A |  | CA*F3137*6A*+TXV | A*VS960603BUA* | 23400 | 1.95 | 13 | 20 | 10 | 250 | 487.5
205651539 | Central Heat Pump | AMANA | AVZC200241A* | N/A |  | CA*F3743*6D*+TXV | A*VS960603BUA* | 23400 | 1.95 | 13 | 20 | 10 | 250 | 487.5
205651543 | Central Heat Pump | AMANA | AVZC200241A* | N/A |  | CSCF3642N6D*+TXV | A*VS960603BUA* | 23400 | 1.95 | 13 | 20 | 10 | 250 | 487.5
205651559 | Central Heat Pump | AMANA | AVZC200361A* | N/A |  | CA*F3743*6D*+TXV | A*VS960805CUA* | 35400 | 2.95 | 12.5 | 20 | 10 | 250 | 737.5
205651571 | Central Heat Pump | AMANA | AVZC200481A* | N/A |  | CA*F4961*6D*+TXV | A*VS800604BUA* | 45500 | 3.79 | 12 | 19.5 | 10 | 250 | 947.5
205651573 | Central Heat Pump | AMANA | AVZC200481A* | N/A |  | CSCF4860N6D*+TXV | A*VS800604BUA* | 45000 | 3.75 | 12 | 19 | 10 | 250 | 937.5
205651575 | Central Heat Pump | AMANA | AVZC200481A* | N/A |  | CA*F4860*6D*+TXV | A*VS800805CUA* | 44500 | 3.71 | 12 | 19 | 10 | 250 | 927.5
205651577 | Central Heat Pump | AMANA | AVZC200481A* | N/A |  | CA*F4961*6D*+TXV | A*VS800805CUA* | 45500 | 3.79 | 12.5 | 19.5 | 10 | 250 | 947.5
205651579 | Central Heat Pump | AMANA | AVZC200481A* | N/A |  | CHPF4860D6D*+TXV | A*VS800805CUA* | 44500 | 3.71 | 12 | 19 | 10 | 250 | 927.5
205651581 | Central Heat Pump | AMANA | AVZC200481A* | N/A |  | CSCF4860N6D*+TXV | A*VS800805CUA* | 45000 | 3.75 | 12 | 19.5 | 10 | 250 | 937.5
205651583 | Central Heat Pump | AMANA | AVZC200481A* | N/A |  | CA*F4860*6D*+TXV | A*VS960805CUA* | 44500 | 3.71 | 12 | 18.5 | 10 | 250 | 927.5
205651585 | Central Heat Pump | AMANA | AVZC200481A* | N/A |  | CA*F4961*6D*+TXV | A*VS960805CUA* | 45500 | 3.79 | 12 | 19.5 | 10 | 250 | 947.5
205651587 | Central Heat Pump | AMANA | AVZC200481A* | N/A |  | CSCF4860N6D*+TXV | A*VS960805CUA* | 45000 | 3.75 | 12 | 19.5 | 10 | 250 | 937.5
205651871 | Central Heat Pump | AMANA | AVZC200361A* | N/A |  | CA*F3743*6D*+TXV | A*VS800805CUA* | 35400 | 2.95 | 13.5 | 20 | 10 | 250 | 737.5
205358312 | Central Heat Pump | AMANA | ASZC180241C* | N/A |  | CA*F3137*6A*+MBVC1201**-1A*+TXV |  | 23800 | 1.98 | 14 | 18 | 10 | 250 | 495
205358326 | Central Heat Pump | AMANA | ASZC180361C* | N/A |  | CA*F3743*6D*+MBVC1601**-1A*+TXV |  | 34800 | 2.9 | 14 | 18 | 10 | 250 | 725
205358328 | Central Heat Pump | AMANA | ASZC180361C* | N/A |  | CA*F4961*6D*+MBVC1601**-1A*+TXV |  | 36000 | 3 | 14 | 18.5 | 10 | 250 | 750
205358334 | Central Heat Pump | AMANA | ASZC180361C* | N/A |  | CA*F4961*6D*+MBVC2001**-1A*+TXV |  | 36000 | 3 | 14 | 19 | 10 | 250 | 750
205358336 | Central Heat Pump | AMANA | ASZC180361C* | N/A |  | CHPF4860D6D*+MBVC2001**-1A*+TXV |  | 35600 | 2.97 | 14 | 18.5 | 10 | 250 | 742.5
205976135 | Central Heat Pump | AMANA | AVZC200601B* | N/A |  | CA*F4961*6D*+MBVC2000**-1A*+TX |  | 52500 | 4.38 | 11.5 | 20 | 10 | 250 | 1095
205976141 | Central Heat Pump | AMANA | AVZC200601B* | N/A |  | CA*F4961*6D*+TXV | A*VC800805C*A* | 52500 | 4.38 | 11 | 18.5 | 10 | 250 | 1095
205976142 | Central Heat Pump | AMANA | AVZC200601B* | N/A |  | CA*F4961*6D*+TXV | A*VC801005C*A* | 52500 | 4.38 | 11 | 18.5 | 10 | 250 | 1095
205976143 | Central Heat Pump | AMANA | AVZC200601B* | N/A |  | CA*F4961*6D*+TXV | A*VC961005CNB* | 52500 | 4.38 | 11 | 18 | 10 | 250 | 1095
205976144 | Central Heat Pump | AMANA | AVZC200601B* | N/A |  | CA*F4961*6D*+TXV | A*VC961205DNB* | 52500 | 4.38 | 11 | 18.5 | 10 | 250 | 1095
205976145 | Central Heat Pump | AMANA | AVZC200601B* | N/A |  | CA*F4961*6D*+TXV | A*VM971005CNB* | 52500 | 4.38 | 11 | 18 | 10 | 250 | 1095
205976146 | Central Heat Pump | AMANA | AVZC200601B* | N/A |  | CA*F4961*6D*+TXV | A*VM971205DNB* | 52500 | 4.38 | 11 | 18.5 | 10 | 250 | 1095
205976147 | Central Heat Pump | AMANA | AVZC200601B* | N/A |  | CA*F4961*6D*+TXV | A*VS800805CUA* | 52500 | 4.38 | 11 | 18.5 | 10 | 250 | 1095
205976148 | Central Heat Pump | AMANA | AVZC200601B* | N/A |  | CA*F4961*6D*+TXV | A*VS960805CUA* | 52500 | 4.38 | 11 | 18 | 10 | 250 | 1095
205976167 | Central Heat Pump | AMANA | AVZC200601B* | N/A |  | CA*F4961*6D*+MBVC2001**-1A*+TXV |  | 52500 | 4.38 | 11.5 | 20 | 10 | 250 | 1095
205976168 | Central Heat Pump | AMANA | AVZC200601B* | N/A |  | CHPF4860D6D*+MBVC2001**-1A*+TXV |  | 51500 | 4.29 | 11.5 | 19.5 | 10 | 250 | 1072.5
206144682 | Central Heat Pump | AMANA | AVZC200241A* | N/A |  | CA*F3137*6A*+TXV | A*VC800604B*A* | 23400 | 1.95 | 13 | 20 | 10 | 250 | 487.5
206144683 | Central Heat Pump | AMANA | AVZC200241A* | N/A |  | CA*F3137*6A*+TXV | A*VC960403BNB* | 23200 | 1.93 | 13 | 20 | 10 | 250 | 482.5
206144684 | Central Heat Pump | AMANA | AVZC200241A* | N/A |  | CA*F3137*6A*+TXV | A*VC960603BNB* | 23400 | 1.95 | 13 | 20 | 10 | 250 | 487.5
206144685 | Central Heat Pump | AMANA | AVZC200241A* | N/A |  | CA*F3137*6A*+TXV | A*VC960803BNB* | 23200 | 1.93 | 13 | 20 | 10 | 250 | 482.5
206144696 | Central Heat Pump | AMANA | AVZC200241A* | N/A |  | CA*F3743*6D*+TXV | A*VC800604B*A* | 23400 | 1.95 | 13 | 20 | 10 | 250 | 487.5
206144697 | Central Heat Pump | AMANA | AVZC200241A* | N/A |  | CA*F3743*6D*+TXV | A*VC960403BNB* | 23200 | 1.93 | 13 | 20 | 10 | 250 | 482.5
206144698 | Central Heat Pump | AMANA | AVZC200241A* | N/A |  | CA*F3743*6D*+TXV | A*VC960603BNB* | 23400 | 1.95 | 13 | 20 | 10 | 250 | 487.5
206144699 | Central Heat Pump | AMANA | AVZC200241A* | N/A |  | CA*F3743*6D*+TXV | A*VC960803BNB* | 23200 | 1.93 | 13 | 20 | 10 | 250 | 482.5
206144700 | Central Heat Pump | AMANA | AVZC200241A* | N/A |  | CA*F3743*6D*+TXV | A*VC960804CNB* | 23400 | 1.95 | 13 | 20 | 10 | 250 | 487.5
206144705 | Central Heat Pump | AMANA | AVZC200241A* | N/A |  | CSCF3642N6D*+TXV | A*VC800604B*A* | 23600 | 1.97 | 13 | 20 | 10 | 250 | 492.5
206144706 | Central Heat Pump | AMANA | AVZC200241A* | N/A |  | CSCF3642N6D*+TXV | A*VC960403BNB* | 23400 | 1.95 | 13 | 20 | 10 | 250 | 487.5
206144707 | Central Heat Pump | AMANA | AVZC200241A* | N/A |  | CSCF3642N6D*+TXV | A*VC960603BNB* | 23400 | 1.95 | 13 | 20 | 10 | 250 | 487.5
206144708 | Central Heat Pump | AMANA | AVZC200241A* | N/A |  | CSCF3642N6D*+TXV | A*VC960803BNB* | 23400 | 1.95 | 13 | 20 | 10 | 250 | 487.5
206144709 | Central Heat Pump | AMANA | AVZC200241A* | N/A |  | CSCF3642N6D*+TXV | A*VC960804CNB* | 23400 | 1.95 | 13 | 20 | 10 | 250 | 487.5
206144710 | Central Heat Pump | AMANA | AVZC200241A* | N/A |  | CSCF3642N6D*+TXV | A*VM970603BNB* | 23400 | 1.95 | 13 | 20 | 10 | 250 | 487.5
206144711 | Central Heat Pump | AMANA | AVZC200241A* | N/A |  | CSCF3642N6D*+TXV | A*VM970803BNB* | 23400 | 1.95 | 13 | 20 | 10 | 250 | 487.5
206144712 | Central Heat Pump | AMANA | AVZC200241A* | N/A |  | CSCF3642N6D*+TXV | A*VM970804CNB* | 23600 | 1.97 | 13 | 20 | 10 | 250 | 492.5
206144837 | Central Heat Pump | AMANA | AVZC200361A* | N/A |  | CA*F3137*6A*+TXV | A*VC800604B*A* | 35400 | 2.95 | 13 | 20 | 10 | 250 | 737.5
206144850 | Central Heat Pump | AMANA | AVZC200361A* | N/A |  | CA*F3743*6D*+TXV | A*VC800604B*A* | 35200 | 2.93 | 13 | 20 | 10 | 250 | 732.5
206144851 | Central Heat Pump | AMANA | AVZC200361A* | N/A |  | CA*F3743*6D*+TXV | A*VC800805C*A* | 35800 | 2.98 | 13.5 | 20 | 10 | 250 | 745
206144852 | Central Heat Pump | AMANA | AVZC200361A* | N/A |  | CA*F3743*6D*+TXV | A*VC801005C*A* | 35800 | 2.98 | 13 | 20 | 10 | 250 | 745
206144857 | Central Heat Pump | AMANA | AVZC200361A* | N/A |  | CA*F3743*6D*+TXV | A*VC961005CNB* | 35800 | 2.98 | 12.5 | 20 | 10 | 250 | 745
206144858 | Central Heat Pump | AMANA | AVZC200361A* | N/A |  | CA*F3743*6D*+TXV | A*VC961205DNB* | 35800 | 2.98 | 13 | 20 | 10 | 250 | 745
206144859 | Central Heat Pump | AMANA | AVZC200361A* | N/A |  | CHPF3642C6C*+TXV | A*VC800604B*A* | 35400 | 2.95 | 13 | 20 | 10 | 250 | 737.5
206144860 | Central Heat Pump | AMANA | AVZC200361A* | N/A |  | CHPF3642C6C*+TXV | A*VC800805C*A* | 35400 | 2.95 | 13 | 20 | 10 | 250 | 737.5
206144861 | Central Heat Pump | AMANA | AVZC200361A* | N/A |  | CHPF3642C6C*+TXV | A*VC801005C*A* | 35400 | 2.95 | 13 | 20 | 10 | 250 | 737.5
206144867 | Central Heat Pump | AMANA | AVZC200361A* | N/A |  | CHPF3743C6B*+TXV | A*VC800604B*A* | 35600 | 2.97 | 13 | 20 | 10 | 250 | 742.5
206144868 | Central Heat Pump | AMANA | AVZC200361A* | N/A |  | CHPF3743C6B*+TXV | A*VC800805C*A* | 35600 | 2.97 | 13.5 | 20 | 10 | 250 | 742.5
206144869 | Central Heat Pump | AMANA | AVZC200361A* | N/A |  | CHPF3743C6B*+TXV | A*VC801005C*A* | 35600 | 2.97 | 13 | 20 | 10 | 250 | 742.5
206144873 | Central Heat Pump | AMANA | AVZC200361A* | N/A |  | CHPF3743C6B*+TXV | A*VC960804CNB* | 35600 | 2.97 | 12.5 | 20 | 10 | 250 | 742.5
206144874 | Central Heat Pump | AMANA | AVZC200361A* | N/A |  | CHPF3743C6B*+TXV | A*VC961005CNB* | 35600 | 2.97 | 12.5 | 20 | 10 | 250 | 742.5
206144875 | Central Heat Pump | AMANA | AVZC200361A* | N/A |  | CSCF3642N6D*+TXV | A*VC800604B*A* | 35400 | 2.95 | 13 | 20 | 10 | 250 | 737.5
205358200 | Central Heat Pump | AMANA | AVZC200361A* | N/A |  | CA*F3642*6D*+MBVC1201**-1A*+TXV |  | 34600 | 2.88 | 13 | 20 | 10 | 250 | 720
205358206 | Central Heat Pump | AMANA | AVZC200361A* | N/A |  | CA*F3642*6D*+MBVC1601**-1A*+TXV |  | 34600 | 2.88 | 13.5 | 20 | 10 | 250 | 720
205358219 | Central Heat Pump | AMANA | AVZC200601A* | N/A |  | CHPF4860D6D*+MBVC2001**-1A*+TXV |  | 51500 | 4.29 | 12.5 | 19.5 | 10 | 250 | 1072.5
205358220 | Central Heat Pump | AMANA | AVZC200601A* | N/A |  | CA*F4961*6D*+MBVC2001**-1A*+TXV |  | 52500 | 4.38 | 12.5 | 20 | 10 | 250 | 1095
205358193 | Central Heat Pump | AMANA | AVZC200241A* | N/A |  | CA*F3137*6A*+MBVC1201**-1A*+TXV |  | 23800 | 1.98 | 13 | 21 | 10 | 250 | 495
205358195 | Central Heat Pump | AMANA | AVZC200241A* | N/A |  | CA*F3743*6D*+MBVC1201**-1A*+TXV |  | 23800 | 1.98 | 13 | 21 | 10 | 250 | 495
205358196 | Central Heat Pump | AMANA | AVZC200241A* | N/A |  | CHPF3636B6C*+MBVC1201**-1A*+TXV |  | 23400 | 1.95 | 13 | 21 | 10 | 250 | 487.5
205358197 | Central Heat Pump | AMANA | AVZC200241A* | N/A |  | CA*F3642*6D*+MBVC1201**-1A*+TXV |  | 23400 | 1.95 | 13 | 21 | 10 | 250 | 487.5
205358198 | Central Heat Pump | AMANA | AVZC200241A* | N/A |  | CHPF3642C6C*+MBVC1201**-1A*+TXV |  | 23400 | 1.95 | 13 | 21 | 10 | 250 | 487.5
205358199 | Central Heat Pump | AMANA | AVZC200361A* | N/A |  | CA*F3137*6A*+MBVC1201**-1A*+TXV |  | 34800 | 2.9 | 13.5 | 20 | 10 | 250 | 725
205358201 | Central Heat Pump | AMANA | AVZC200361A* | N/A |  | CA*F3743*6D*+MBVC1201**-1A*+TXV |  | 35200 | 2.93 | 13.5 | 20 | 10 | 250 | 732.5
205358202 | Central Heat Pump | AMANA | AVZC200361A* | N/A |  | CHPF3642C6C*+MBVC1201**-1A*+TXV |  | 34800 | 2.9 | 13 | 20 | 10 | 250 | 725
205358203 | Central Heat Pump | AMANA | AVZC200361A* | N/A |  | CHPF3743C6B*+MBVC1201**-1A*+TXV |  | 35000 | 2.92 | 13.5 | 20 | 10 | 250 | 730
205358204 | Central Heat Pump | AMANA | AVZC200361A* | N/A |  | CSCF3642N6D*+MBVC1201**-1A*+TXV |  | 34800 | 2.9 | 13.5 | 20 | 10 | 250 | 725
205358205 | Central Heat Pump | AMANA | AVZC200361A* | N/A |  | CA*F3137*6A*+MBVC1601**-1A*+TXV |  | 34800 | 2.9 | 13.5 | 20 | 10 | 250 | 725
205358207 | Central Heat Pump | AMANA | AVZC200361A* | N/A |  | CHPF3642C6C*+MBVC1601**-1A*+TXV |  | 35000 | 2.92 | 13.5 | 20 | 10 | 250 | 730
205358208 | Central Heat Pump | AMANA | AVZC200361A* | N/A |  | CHPF3743C6B*+MBVC1601**-1A*+TXV |  | 35200 | 2.93 | 13.5 | 20 | 10 | 250 | 732.5
205358209 | Central Heat Pump | AMANA | AVZC200361A* | N/A |  | CSCF3642N6D*+MBVC1601**-1A*+TXV |  | 35000 | 2.92 | 13.5 | 20 | 10 | 250 | 730
202603313 | Central Heat Pump | AMANA | AVZC200241A* | N/A |  | CA*F3642*6D*+TXV | A*VM970804CNB* | 23200 | 1.93 | 13 | 20 | 10 | 250 | 482.5
202603316 | Central Heat Pump | AMANA | AVZC200361A* | N/A |  | CA*F3642*6D*+TXV | A*VM970804CNB* | 35800 | 2.98 | 12.5 | 20 | 10 | 250 | 745
202603326 | Central Heat Pump | AMANA | AVZC200241A* | N/A |  | CA*F3642*6D*+TXV | G*VM970804CNB* | 23200 | 1.93 | 13 | 20 | 10 | 250 | 482.5
202603327 | Central Heat Pump | AMANA | AVZC200241A* | N/A |  | CA*F3743*6D*+TXV | G*VM970804CNB* | 23400 | 1.95 | 13 | 20 | 10 | 250 | 487.5
202603329 | Central Heat Pump | AMANA | AVZC200361A* | N/A |  | CA*F3642*6D*+TXV | G*VM970804CNB* | 35800 | 2.98 | 12.5 | 20 | 10 | 250 | 745
202603332 | Central Heat Pump | AMANA | AVZC200361A* | N/A |  | CHPF3743C6B*+TXV | G*VM970804CNB* | 35600 | 2.97 | 12.5 | 20 | 10 | 250 | 742.5
202603334 | Central Heat Pump | AMANA | AVZC200481A* | N/A |  | CA*F4860*6D*+TXV | G*VM970804CNB* | 44500 | 3.71 | 12 | 19 | 10 | 250 | 927.5
202603335 | Central Heat Pump | AMANA | AVZC200481A* | N/A |  | CA*F4961*6D*+TXV | G*VM970804CNB* | 46000 | 3.83 | 12.5 | 19.5 | 10 | 250 | 957.5
202603336 | Central Heat Pump | AMANA | AVZC200481A* | N/A |  | CHPF4860D6D*+TXV | G*VM970804CNB* | 45000 | 3.75 | 12 | 19 | 10 | 250 | 937.5
202603337 | Central Heat Pump | AMANA | AVZC200481A* | N/A |  | CSCF4860N6D*+TXV | G*VM970804CNB* | 45000 | 3.75 | 12 | 19.5 | 10 | 250 | 937.5
202680647 | Central Heat Pump | AMANA | AVZC200601A* | N/A |  | CA*F4961*6D*+TXV | A*VM971005CNB* | 52500 | 4.38 | 12 | 18 | 10 | 250 | 1095
202680648 | Central Heat Pump | AMANA | AVZC200601A* | N/A |  | CA*F4961*6D*+TXV | A*VM971205DNB* | 52500 | 4.38 | 12.5 | 18.5 | 10 | 250 | 1095
205358210 | Central Heat Pump | AMANA | AVZC200361A* | N/A |  | CA*F3743*6D*+MBVC1601**-1A*+TXV |  | 35400 | 2.95 | 14 | 21 | 10 | 250 | 737.5
205358211 | Central Heat Pump | AMANA | AVZC200481A* | N/A |  | CA*F4860*6D*+MBVC1601**-1A*+TXV |  | 44500 | 3.71 | 12 | 19.5 | 10 | 250 | 927.5
205358212 | Central Heat Pump | AMANA | AVZC200481A* | N/A |  | CA*F4961*6D*+MBVC1601**-1A*+TXV |  | 46500 | 3.88 | 12.5 | 20 | 10 | 250 | 970
205358213 | Central Heat Pump | AMANA | AVZC200481A* | N/A |  | CHPF4860D6D*+MBVC1601**-1A*+TXV |  | 45000 | 3.75 | 12 | 19.5 | 10 | 250 | 937.5
205358214 | Central Heat Pump | AMANA | AVZC200481A* | N/A |  | CSCF4860N6D*+MBVC1601**-1A*+TXV |  | 45000 | 3.75 | 12 | 20 | 10 | 250 | 937.5
205358215 | Central Heat Pump | AMANA | AVZC200481A* | N/A |  | CA*F4860*6D*+MBVC2001**-1A*+TXV |  | 45000 | 3.75 | 12.5 | 20 | 10 | 250 | 937.5
205358216 | Central Heat Pump | AMANA | AVZC200481A* | N/A |  | CHPF4860D6D*+MBVC2001**-1A*+TXV |  | 45000 | 3.75 | 12.5 | 20 | 10 | 250 | 937.5
205358217 | Central Heat Pump | AMANA | AVZC200481A* | N/A |  | CSCF4860N6D*+MBVC2001**-1A*+TXV |  | 45000 | 3.75 | 12.5 | 20 | 10 | 250 | 937.5
205358218 | Central Heat Pump | AMANA | AVZC200481A* | N/A |  | CA*F4961*6D*+MBVC2001**-1A*+TXV |  | 46500 | 3.88 | 13 | 20 | 10 | 250 | 970
10324704 | Central Heat Pump | AMANA | AVZC200241A* | N/A |  | CA*F3642*6D*+MBVC1200**-1A*+TX |  | 23400 | 1.95 | 13 | 21 | 10 | 250 | 487.5
10324705 | Central Heat Pump | AMANA | AVZC200361A* | N/A |  | CA*F3743*6D*+MBVC1600**-1A*+TX |  | 35400 | 2.95 | 14 | 21 | 10 | 250 | 737.5
10324706 | Central Heat Pump | AMANA | AVZC200481A* | N/A |  | CA*F4961*6D*+MBVC2000**-1A*+TX |  | 46500 | 3.88 | 13 | 20 | 10 | 250 | 970
202680609 | Central Heat Pump | AMANA | AVZC200241A* | N/A |  | CA*F3137*6A*+TXV | A*VM970603BNB* | 23400 | 1.95 | 13 | 20 | 10 | 250 | 487.5
202680610 | Central Heat Pump | AMANA | AVZC200241A* | N/A |  | CA*F3137*6A*+TXV | A*VM970803BNB* | 23200 | 1.93 | 13 | 20 | 10 | 250 | 482.5
202680615 | Central Heat Pump | AMANA | AVZC200241A* | N/A |  | CA*F3743*6D*+TXV | A*VM970603BNB* | 23400 | 1.95 | 13 | 20 | 10 | 250 | 487.5
202680616 | Central Heat Pump | AMANA | AVZC200241A* | N/A |  | CA*F3743*6D*+TXV | A*VM970803BNB* | 23400 | 1.95 | 13 | 20 | 10 | 250 | 487.5
202680627 | Central Heat Pump | AMANA | AVZC200361A* | N/A |  | CA*F3743*6D*+TXV | A*VM971005CNB* | 35800 | 2.98 | 12.5 | 20 | 10 | 250 | 745
202680628 | Central Heat Pump | AMANA | AVZC200361A* | N/A |  | CA*F3743*6D*+TXV | A*VM971205DNB* | 35800 | 2.98 | 13 | 20 | 10 | 250 | 745
202680634 | Central Heat Pump | AMANA | AVZC200361A* | N/A |  | CHPF3743C6B*+TXV | A*VM971005CNB* | 35600 | 2.97 | 12.5 | 20 | 10 | 250 | 742.5
202680639 | Central Heat Pump | AMANA | AVZC200481A* | N/A |  | CA*F4860*6D*+TXV | A*VM971005CNB* | 44500 | 3.71 | 12 | 19 | 10 | 250 | 927.5
202680640 | Central Heat Pump | AMANA | AVZC200481A* | N/A |  | CA*F4860*6D*+TXV | A*VM971205DNB* | 44500 | 3.71 | 12 | 19 | 10 | 250 | 927.5
202680641 | Central Heat Pump | AMANA | AVZC200481A* | N/A |  | CA*F4961*6D*+TXV | A*VM971005CNB* | 46000 | 3.83 | 12 | 19.5 | 10 | 250 | 957.5
202680642 | Central Heat Pump | AMANA | AVZC200481A* | N/A |  | CA*F4961*6D*+TXV | A*VM971205DNB* | 46000 | 3.83 | 12.5 | 19.5 | 10 | 250 | 957.5
202680643 | Central Heat Pump | AMANA | AVZC200481A* | N/A |  | CHPF4860D6D*+TXV | A*VM971005CNB* | 45000 | 3.75 | 12 | 19.5 | 10 | 250 | 937.5
202680644 | Central Heat Pump | AMANA | AVZC200481A* | N/A |  | CHPF4860D6D*+TXV | A*VM971205DNB* | 45000 | 3.75 | 12 | 19 | 10 | 250 | 937.5
202680645 | Central Heat Pump | AMANA | AVZC200481A* | N/A |  | CSCF4860N6D*+TXV | A*VM971005CNB* | 45000 | 3.75 | 12 | 19.5 | 10 | 250 | 937.5
202680646 | Central Heat Pump | AMANA | AVZC200481A* | N/A |  | CSCF4860N6D*+TXV | A*VM971205DNB* | 45000 | 3.75 | 12 | 19.5 | 10 | 250 | 937.5
202681188 | Central Heat Pump | AMANA | ASZC180241C* | N/A |  | CA*F3137*6A*+TXV | A*VM970803BNB* | 23600 | 1.97 | 14 | 18 | 10 | 250 | 492.5
202681196 | Central Heat Pump | AMANA | ASZC180361C* | N/A |  | CA*F4961*6D*+TXV | A*VM971005CNB* | 35400 | 2.95 | 14 | 18 | 10 | 250 | 737.5
204646105 | Central Heat Pump | AMANA | ASZC180241C* | N/A |  | CA*F3137*6A*+TXV | A*VC800603B*A* | 23800 | 1.98 | 14 | 18.5 | 10 | 250 | 495
204646108 | Central Heat Pump | AMANA | ASZC180361C* | N/A |  | CA*F3743*6D*+TXV | A*VC801005C*A* | 35000 | 2.92 | 13.5 | 18 | 10 | 250 | 730
204646110 | Central Heat Pump | AMANA | ASZC180361C* | N/A |  | CA*F4961*6D*+TXV | A*VC801005C*A* | 35600 | 2.97 | 14 | 18 | 10 | 250 | 742.5
204646318 | Central Heat Pump | AMANA | ASZC180361C* | N/A |  | CHPF4860D6D*+TXV | A*VC800805D*A* | 35000 | 2.92 | 13.5 | 18 | 10 | 250 | 730
204646331 | Central Heat Pump | AMANA | ASZC180361C* | N/A |  | CHPF4860D6D*+TXV | A*VC800805C*A* | 35000 | 2.92 | 13.5 | 18 | 10 | 250 | 730
204646390 | Central Heat Pump | AMANA | ASZC180361C* | N/A |  | CA*F4961*6D*+TXV | A*VC800805D*A* | 35000 | 2.92 | 13.5 | 18 | 10 | 250 | 730
204646393 | Central Heat Pump | AMANA | ASZC180361C* | N/A |  | CA*F4961*6D*+TXV | A*VC800805C*A* | 35600 | 2.97 | 14 | 18 | 10 | 250 | 742.5
204646396 | Central Heat Pump | AMANA | ASZC180361C* | N/A |  | CA*F4961*6D*+TXV | A*VC800804C*A* | 35000 | 2.92 | 13.5 | 18 | 10 | 250 | 730
201893798 | Central Heat Pump | AMANA | ASZC180241C* | N/A |  | CA*F3137*6A*+TXV | A*VC960803BNB* | 23600 | 1.97 | 14 | 18 | 10 | 250 | 492.5
201893837 | Central Heat Pump | AMANA | ASZC180361C* | N/A |  | CA*F4961*6D*+TXV | A*VC961005CNB* | 35400 | 2.95 | 14 | 18 | 10 | 250 | 737.5
202541877 | Central Heat Pump | AMANA | ASZC180241C* | N/A |  | AVPTC29B14B* |  | 23000 | 1.92 | 13.5 | 18 | 10 | 250 | 480
202541882 | Central Heat Pump | AMANA | ASZC180361C* | N/A |  | AVPTC37C14B* |  | 35600 | 2.97 | 13.5 | 18 | 10 | 250 | 742.5
202542902 | Central Heat Pump | AMANA | ASZC180361C* | N/A |  | AVPTC37D14B* |  | 35800 | 2.98 | 13.5 | 18 | 10 | 250 | 745
10324707 | Central Heat Pump | AMANA | AVZC200601A* | N/A |  | CA*F4961*6D*+MBVC2000**-1A*+TX |  | 52500 | 4.38 | 12.5 | 20 | 10 | 250 | 1095
10570359 | Central Heat Pump | AMANA | ASZC180361C* | N/A |  | CA*F4961*6D*+MBVC1600**-1A*+TXV |  | 36000 | 3 | 14 | 18.5 | 10 | 250 | 750
10570362 | Central Heat Pump | AMANA | ASZC180361C* | N/A |  | CA*F4961*6D*+MBVC2000**-1A*+TXV |  | 36000 | 3 | 14 | 19 | 10 | 250 | 750
10570364 | Central Heat Pump | AMANA | ASZC180361C* | N/A |  | CHPF4860D6D*+MBVC2000**-1A*+TXV |  | 35600 | 2.97 | 14 | 18.5 | 10 | 250 | 742.5
8657940 | Central Heat Pump | AMANA | AVZC200241A* | N/A |  | CA*F3137*6A*+MBVC1200**-1A*+TXV |  | 23800 | 1.98 | 13 | 21 | 10 | 250 | 495
8669093 | Central Heat Pump | AMANA | AVZC200241A* | N/A |  | CA*F3636*6D*+MBVC1200**-1A*+TXV |  | 23200 | 1.93 | 13 | 20 | 10 | 250 | 482.5
8669274 | Central Heat Pump | AMANA | AVZC200241A* | N/A |  | CA*F3743*6D*+MBVC1200**-1A*+TXV |  | 23800 | 1.98 | 13 | 21 | 10 | 250 | 495
8669283 | Central Heat Pump | AMANA | AVZC200241A* | N/A |  | CHPF3636B6C*+MBVC1200**-1A*+TXV |  | 23400 | 1.95 | 13 | 21 | 10 | 250 | 487.5
8669301 | Central Heat Pump | AMANA | AVZC200361A* | N/A |  | CA*F3137*6A*+MBVC1200**-1A*+TXV |  | 34800 | 2.9 | 13.5 | 20 | 10 | 250 | 725
8669302 | Central Heat Pump | AMANA | AVZC200361A* | N/A |  | CA*F3137*6A*+MBVC1600**-1A*+TXV |  | 34800 | 2.9 | 13.5 | 20 | 10 | 250 | 725
8669309 | Central Heat Pump | AMANA | AVZC200361A* | N/A |  | CA*F3642*6D*+MBVC1200**-1A*+TXV |  | 34600 | 2.88 | 13 | 20 | 10 | 250 | 720
8669310 | Central Heat Pump | AMANA | AVZC200361A* | N/A |  | CA*F3642*6D*+MBVC1600**-1A*+TXV |  | 34600 | 2.88 | 13.5 | 20 | 10 | 250 | 720
8669331 | Central Heat Pump | AMANA | AVZC200361A* | N/A |  | CA*F3743*6D*+MBVC1200**-1A*+TXV |  | 35200 | 2.93 | 13.5 | 20 | 10 | 250 | 732.5
8669585 | Central Heat Pump | AMANA | AVZC200361A* | N/A |  | CHPF3642C6C*+MBVC1200**-1A*+TXV |  | 34800 | 2.9 | 13 | 20 | 10 | 250 | 725
8669586 | Central Heat Pump | AMANA | AVZC200361A* | N/A |  | CHPF3642C6C*+MBVC1600**-1A*+TXV |  | 35000 | 2.92 | 13.5 | 20 | 10 | 250 | 730
8669601 | Central Heat Pump | AMANA | AVZC200361A* | N/A |  | CHPF3743C6B*+MBVC1200**-1A*+TXV |  | 35000 | 2.92 | 13.5 | 20 | 10 | 250 | 730
8669602 | Central Heat Pump | AMANA | AVZC200361A* | N/A |  | CHPF3743C6B*+MBVC1600**-1A*+TXV |  | 35200 | 2.93 | 13.5 | 20 | 10 | 250 | 732.5
8669617 | Central Heat Pump | AMANA | AVZC200361A* | N/A |  | CSCF3642N6D*+MBVC1200**-1A*+TXV |  | 34800 | 2.9 | 13.5 | 20 | 10 | 250 | 725
8669618 | Central Heat Pump | AMANA | AVZC200361A* | N/A |  | CSCF3642N6D*+MBVC1600**-1A*+TXV |  | 35000 | 2.92 | 13.5 | 20 | 10 | 250 | 730
8669641 | Central Heat Pump | AMANA | AVZC200481A* | N/A |  | CA*F4860*6D*+MBVC1600**-1A*+TXV |  | 44500 | 3.71 | 12 | 19.5 | 10 | 250 | 927.5
8669642 | Central Heat Pump | AMANA | AVZC200481A* | N/A |  | CA*F4860*6D*+MBVC2000**-1A*+TXV |  | 45000 | 3.75 | 12.5 | 20 | 10 | 250 | 937.5
8669654 | Central Heat Pump | AMANA | AVZC200481A* | N/A |  | CA*F4961*6D*+MBVC1600**-1A*+TXV |  | 46500 | 3.88 | 12.5 | 20 | 10 | 250 | 970
8669686 | Central Heat Pump | AMANA | AVZC200481A* | N/A |  | CHPF4860D6D*+MBVC1600**-1A*+TXV |  | 45000 | 3.75 | 12 | 19.5 | 10 | 250 | 937.5
8669687 | Central Heat Pump | AMANA | AVZC200481A* | N/A |  | CHPF4860D6D*+MBVC2000**-1A*+TXV |  | 45000 | 3.75 | 12.5 | 20 | 10 | 250 | 937.5
8669931 | Central Heat Pump | AMANA | AVZC200481A* | N/A |  | CSCF4860N6D*+MBVC1600**-1A*+TXV |  | 45000 | 3.75 | 12 | 20 | 10 | 250 | 937.5
8670115 | Central Heat Pump | AMANA | AVZC200481A* | N/A |  | CSCF4860N6D*+MBVC2000**-1A*+TXV |  | 45000 | 3.75 | 12.5 | 20 | 10 | 250 | 937.5
205651589 | Central Heat Pump | AMANA | AVZC200601A* | N/A |  | CA*F4961*6D*+TXV | A*VS800805CUA* | 52500 | 4.38 | 12.2 | 18.5 | 10 | 250 | 1095
205651595 | Central Heat Pump | AMANA | AVZC200601A* | N/A |  | CA*F4961*6D*+TXV | A*VS960805CUA* | 52500 | 4.38 | 12 | 18 | 10 | 250 | 1095
206144876 | Central Heat Pump | AMANA | AVZC200361A* | N/A |  | CSCF3642N6D*+TXV | A*VC800805C*A* | 35400 | 2.95 | 13 | 20 | 10 | 250 | 737.5
206144877 | Central Heat Pump | AMANA | AVZC200361A* | N/A |  | CSCF3642N6D*+TXV | A*VC801005C*A* | 35400 | 2.95 | 13 | 20 | 10 | 250 | 737.5
206145125 | Central Heat Pump | AMANA | AVZC200481A* | N/A |  | CA*F4860*6D*+TXV | A*VC800604B*A* | 44500 | 3.71 | 11.7 | 19 | 10 | 250 | 927.5
206145126 | Central Heat Pump | AMANA | AVZC200481A* | N/A |  | CA*F4860*6D*+TXV | A*VC800805C*A* | 44500 | 3.71 | 12 | 19 | 10 | 250 | 927.5
206145127 | Central Heat Pump | AMANA | AVZC200481A* | N/A |  | CA*F4860*6D*+TXV | A*VC801005C*A* | 44500 | 3.71 | 12 | 19 | 10 | 250 | 927.5
206145128 | Central Heat Pump | AMANA | AVZC200481A* | N/A |  | CA*F4860*6D*+TXV | A*VC960804CNB* | 44500 | 3.71 | 12 | 19 | 10 | 250 | 927.5
206145129 | Central Heat Pump | AMANA | AVZC200481A* | N/A |  | CA*F4860*6D*+TXV | A*VC961005CNB* | 44500 | 3.71 | 12 | 19 | 10 | 250 | 927.5
206145130 | Central Heat Pump | AMANA | AVZC200481A* | N/A |  | CA*F4860*6D*+TXV | A*VC961205DNB* | 44500 | 3.71 | 12 | 19 | 10 | 250 | 927.5
206145131 | Central Heat Pump | AMANA | AVZC200481A* | N/A |  | CA*F4961*6D*+TXV | A*VC800604B*A* | 45500 | 3.79 | 12 | 19.5 | 10 | 250 | 947.5
206145132 | Central Heat Pump | AMANA | AVZC200481A* | N/A |  | CA*F4961*6D*+TXV | A*VC800805C*A* | 46000 | 3.83 | 12.5 | 19.5 | 10 | 250 | 957.5
206145133 | Central Heat Pump | AMANA | AVZC200481A* | N/A |  | CA*F4961*6D*+TXV | A*VC801005C*A* | 46000 | 3.83 | 12.5 | 19.5 | 10 | 250 | 957.5
206145134 | Central Heat Pump | AMANA | AVZC200481A* | N/A |  | CA*F4961*6D*+TXV | A*VC960804CNB* | 46000 | 3.83 | 12.5 | 19.5 | 10 | 250 | 957.5
206145135 | Central Heat Pump | AMANA | AVZC200481A* | N/A |  | CA*F4961*6D*+TXV | A*VC961005CNB* | 46000 | 3.83 | 12 | 19.5 | 10 | 250 | 957.5
206145136 | Central Heat Pump | AMANA | AVZC200481A* | N/A |  | CA*F4961*6D*+TXV | A*VC961205DNB* | 46000 | 3.83 | 12.5 | 19.5 | 10 | 250 | 957.5
205976155 | Central Heat Pump | AMANA | AVZC200601B* | N/A |  | CHPF4860D6D*+MBVC2000**-1A*+TXV |  | 51500 | 4.29 | 11.5 | 19.5 | 10 | 250 | 1072.5
205976166 | Central Heat Pump | AMANA | AVZC200601B* | N/A |  | AVPEC61D14A* |  | 52500 | 4.38 | 11.5 | 20 | 10 | 250 | 1095
207207993 | Central Heat Pump | AMANA | AVZC200361A* | N/A |  | CA*F3743*6D*+TXV | A*VC800804C*A* | 35800 | 2.98 | 13.5 | 20 | 10 | 250 | 745
207207994 | Central Heat Pump | AMANA | AVZC200361A* | N/A |  | CHPF3642C6C*+TXV | A*VC800804C*A* | 35400 | 2.95 | 13 | 20 | 10 | 250 | 737.5
207207995 | Central Heat Pump | AMANA | AVZC200361A* | N/A |  | CHPF3743C6B*+TXV | A*VC800804C*A* | 35600 | 2.97 | 13.5 | 20 | 10 | 250 | 742.5
202603314 | Central Heat Pump | AMANA | AVZC200241A* | N/A |  | CA*F3743*6D*+TXV | A*VM970804CNB* | 23400 | 1.95 | 13 | 20 | 10 | 250 | 487.5
202603319 | Central Heat Pump | AMANA | AVZC200361A* | N/A |  | CHPF3743C6B*+TXV | A*VM970804CNB* | 35600 | 2.97 | 12.5 | 20 | 10 | 250 | 742.5
202603321 | Central Heat Pump | AMANA | AVZC200481A* | N/A |  | CA*F4860*6D*+TXV | A*VM970804CNB* | 44500 | 3.71 | 12 | 19 | 10 | 250 | 927.5
202603322 | Central Heat Pump | AMANA | AVZC200481A* | N/A |  | CA*F4961*6D*+TXV | A*VM970804CNB* | 46000 | 3.83 | 12.5 | 19.5 | 10 | 250 | 957.5
202603323 | Central Heat Pump | AMANA | AVZC200481A* | N/A |  | CHPF4860D6D*+TXV | A*VM970804CNB* | 45000 | 3.75 | 12 | 19 | 10 | 250 | 937.5
202603324 | Central Heat Pump | AMANA | AVZC200481A* | N/A |  | CSCF4860N6D*+TXV | A*VM970804CNB* | 45000 | 3.75 | 12 | 19.5 | 10 | 250 | 937.5
8674941 | Central Heat Pump | AMANA | AVZC200601A* | N/A |  | CHPF4860D6D*+MBVC2000**-1A*+TXV |  | 51500 | 4.29 | 12.5 | 19.5 | 10 | 250 | 1072.5
9114947 | Central Heat Pump | AMANA | AVZC180241A* | N/A |  | AVPEC37C14A* |  | 22400 | 1.87 | 13 | 19 | 10 | 250 | 467.5
9114949 | Central Heat Pump | AMANA | AVZC180361A* | N/A |  | AVPEC59D14A* |  | 33600 | 2.8 | 11 | 18 | 10 | 250 | 700
9114951 | Central Heat Pump | AMANA | AVZC180481A* | N/A |  | AVPEC61D14A* |  | 45000 | 3.75 | 11 | 19 | 10 | 250 | 937.5
9114953 | Central Heat Pump | AMANA | AVZC180601A* | N/A |  | AVPEC61D14A* |  | 53000 | 4.42 | 11 | 18 | 10 | 250 | 1105
9993623 | Central Heat Pump | AMANA | AVZC200241A* | N/A |  | AVPEC25B14A* |  | 23000 | 1.92 | 13 | 21 | 10 | 250 | 480
9993625 | Central Heat Pump | AMANA | AVZC200361A* | N/A |  | AVPEC59D14A* |  | 35800 | 2.98 | 14 | 20 | 10 | 250 | 745
9993626 | Central Heat Pump | AMANA | AVZC200481A* | N/A |  | AVPEC61D14A* |  | 45500 | 3.79 | 12.5 | 20 | 10 | 250 | 947.5
9993627 | Central Heat Pump | AMANA | AVZC200601A* | N/A |  | AVPEC61D14A* |  | 52500 | 4.38 | 12.5 | 20 | 10 | 250 | 1095
202132779 | Central Heat Pump | AMANA | AVZC200241A* | N/A |  | CHPF3642C6C*+MBVC1200**-1A*+TXV |  | 23400 | 1.95 | 13 | 21 | 10 | 250 | 487.5
206350298 | Central Heat Pump | AMANA | AVZC200361A* | N/A | ASPEN | C(A,C,D,E)36D44+MBVC1200**-1A*+TDR |  | 34200 | 2.85 | 13 | 20 | 10 | 250 | 712.5
204915242 | Central Heat Pump | AMANA | AVZC200361A* | N/A | ASPEN | C(A,C,D,E)36D44+MBVC1600**-1A*+TDR |  | 34800 | 2.9 | 13.7 | 21 | 10.5 | 250 | 725
208135969 | Central Heat Pump | AMANA | ASZC180361C* | N/A | ASPEN | A(E,F)M374+TDR |  | 33800 | 2.82 | 14 | 18 | 10 | 250 | 705
208135971 | Central Heat Pump | AMANA | ASZC180361C* | N/A | ASPEN | AFM474+TDR |  | 33200 | 2.77 | 14 | 18 | 10 | 250 | 692.5
208120651 | Central Heat Pump | AMANA | ASZC180241C* | N/A | ASPEN | D(A,C,E)36D44+MBVC1200**-1A*+TDR |  | 22400 | 1.87 | 13.9 | 18.5 | 10.2 | 250 | 467.5
208120652 | Central Heat Pump | AMANA | ASZC180241C* | N/A | ASPEN | D(A,C,E)36D44+MBVC1201**-1A*+TDR |  | 22400 | 1.87 | 13.9 | 18.5 | 10.2 | 250 | 467.5
208120654 | Central Heat Pump | AMANA | ASZC180361C* | N/A | ASPEN | D(A,C,E)36D44+MBVC1600**-1A*+TDR |  | 33800 | 2.82 | 14 | 18.5 | 10.5 | 250 | 705
208120655 | Central Heat Pump | AMANA | ASZC180361C* | N/A | ASPEN | D(A,C,E)36D44+MBVC1601**-1A*+TDR |  | 34200 | 2.85 | 13.9 | 19 | 10 | 250 | 712.5
208120656 | Central Heat Pump | AMANA | ASZC180361C* | N/A | ASPEN | D(A,C,E)36D44+MBVC2001**-1A*+TDR |  | 34200 | 2.85 | 13.9 | 19.5 | 10 | 250 | 712.5
208127300 | Central Heat Pump | AMANA | ASZC180361C* | N/A | ASPEN | LGM594+TDR |  | 32800 | 2.73 | 13.8 | 18 | 10.1 | 250 | 682.5
206902810 | Central Heat Pump | AMANA | ASZC180241C* | N/A | ASPEN | D(A,C,E)36D34+TDR | A*VC800804C*A* | 22800 | 1.9 | 14.1 | 19 | 10 | 250 | 475
207783643 | Central Heat Pump | AMANA | ASZC180361C* | N/A | ASPEN | C(A,C,D,E)36D34+MBVC1601**-1A*+TDR |  | 33200 | 2.77 | 13 | 18.5 | 10 | 250 | 692.5
207783646 | Central Heat Pump | AMANA | ASZC180361C* | N/A | ASPEN | C(A,C,D,E)36D34+MBVC2001**-1A*+TDR |  | 33200 | 2.77 | 13 | 19 | 10 | 250 | 692.5
206902807 | Central Heat Pump | AMANA | ASZC180241C* | N/A | ASPEN | D(A,C,E)36D34+TDR | A*VC800603B*A* | 22000 | 1.83 | 13.8 | 19 | 10.1 | 250 | 457.5
206924763 | Central Heat Pump | AMANA | ASZC180361C* | N/A | ASPEN | C(A,C,D,E)36D34+TDR | A*VC800803B*A* | 32400 | 2.7 | 13.3 | 18.5 | 10.1 | 250 | 675
207195032 | Central Heat Pump | AMANA | ASZC180361C* | N/A | ASPEN | D(A,C,E)48B44+MBVC1600**-1A*+TDR |  | 33200 | 2.77 | 14 | 18.5 | 10.3 | 250 | 692.5
207783644 | Central Heat Pump | AMANA | ASZC180361C* | N/A | ASPEN | C(A,C,D,E)36D44+MBVC1601**-1A*+TDR |  | 34400 | 2.87 | 13.9 | 19 | 10.2 | 250 | 717.5
207783647 | Central Heat Pump | AMANA | ASZC180361C* | N/A | ASPEN | C(A,C,D,E)36D44+MBVC2001**-1A*+TDR |  | 34400 | 2.87 | 13.9 | 19.5 | 10.2 | 250 | 717.5
206924766 | Central Heat Pump | AMANA | ASZC180361C* | N/A | ASPEN | C(A,C,D,E)36D34+TDR | A*VC800805D*A* | 32800 | 2.73 | 13.3 | 18.5 | 10.2 | 250 | 682.5
207194901 | Central Heat Pump | AMANA | AVZC200361A* | N/A | ASPEN | D(A,C,E)48B44+TDR | A*VS960805CUA* | 33800 | 2.82 | 12.5 | 20 | 10 | 250 | 705
207194902 | Central Heat Pump | AMANA | AVZC200361A* | N/A | ASPEN | D(A,C,E)48B44+MBVC1201**-1A*+TDR |  | 33600 | 2.8 | 13.5 | 20 | 10 | 250 | 700
207194903 | Central Heat Pump | AMANA | AVZC200361A* | N/A | ASPEN | D(A,C,E)48B44+MBVC1600**-1A*+TDR |  | 33800 | 2.82 | 14 | 21 | 10 | 250 | 705
207194904 | Central Heat Pump | AMANA | AVZC200361A* | N/A | ASPEN | D(A,C,E)48B44+MBVC1601**-1A*+TDR |  | 33800 | 2.82 | 14 | 21 | 10 | 250 | 705
207194997 | Central Heat Pump | AMANA | ASZC180361C* | N/A | ASPEN | D(A,C,E)48B44+TDR | A*VC800805D*A* | 33400 | 2.78 | 13.4 | 18.5 | 10 | 250 | 695
206902811 | Central Heat Pump | AMANA | ASZC180241C* | N/A | ASPEN | D(A,C,E)36D34+TDR | A*VC960403BNB* | 22600 | 1.88 | 13 | 18 | 10 | 250 | 470
206902813 | Central Heat Pump | AMANA | ASZC180241C* | N/A | ASPEN | D(A,C,E)36D34+TDR | A*VC960803BNB* | 22000 | 1.83 | 13.8 | 18.5 | 10 | 250 | 457.5
206902815 | Central Heat Pump | AMANA | ASZC180241C* | N/A | ASPEN | D(A,C,E)36D34+TDR | A*VM970803BNB* | 22000 | 1.83 | 13.8 | 18.5 | 10 | 250 | 457.5
207194884 | Central Heat Pump | AMANA | AVZC200361A* | N/A | ASPEN | D(A,C,E)48B44+TDR | A*VC800604B*A* | 33600 | 2.8 | 13 | 20 | 10 | 250 | 700
207194885 | Central Heat Pump | AMANA | AVZC200361A* | N/A | ASPEN | D(A,C,E)48B44+TDR | A*VC800805C*A* | 34200 | 2.85 | 13.5 | 20 | 10 | 250 | 712.5
207194886 | Central Heat Pump | AMANA | AVZC200361A* | N/A | ASPEN | D(A,C,E)48B44+TDR | A*VC801005C*A* | 34200 | 2.85 | 13 | 20 | 10 | 250 | 712.5
207194891 | Central Heat Pump | AMANA | AVZC200361A* | N/A | ASPEN | D(A,C,E)48B44+TDR | A*VC961005CNB* | 34200 | 2.85 | 12.5 | 20 | 10 | 250 | 712.5
207194892 | Central Heat Pump | AMANA | AVZC200361A* | N/A | ASPEN | D(A,C,E)48B44+TDR | A*VC961205DNB* | 34200 | 2.85 | 13 | 20 | 10 | 250 | 712.5
207194896 | Central Heat Pump | AMANA | AVZC200361A* | N/A | ASPEN | D(A,C,E)48B44+TDR | A*VM971005CNB* | 34200 | 2.85 | 12.5 | 20 | 10 | 250 | 712.5
207194897 | Central Heat Pump | AMANA | AVZC200361A* | N/A | ASPEN | D(A,C,E)48B44+TDR | A*VM971205DNB* | 34200 | 2.85 | 13 | 20 | 10 | 250 | 712.5
206924764 | Central Heat Pump | AMANA | ASZC180361C* | N/A | ASPEN | C(A,C,D,E)36D34+TDR | A*VC800804C*A* | 32200 | 2.68 | 13 | 18 | 10 | 250 | 670
206924765 | Central Heat Pump | AMANA | ASZC180361C* | N/A | ASPEN | C(A,C,D,E)36D34+TDR | A*VC800805C*A* | 32800 | 2.73 | 13 | 18 | 10 | 250 | 682.5
206924767 | Central Heat Pump | AMANA | ASZC180361C* | N/A | ASPEN | C(A,C,D,E)36D34+TDR | A*VC801005C*A* | 32800 | 2.73 | 13 | 18 | 10 | 250 | 682.5
206924768 | Central Heat Pump | AMANA | ASZC180361C* | N/A | ASPEN | C(A,C,D,E)36D34+TDR | A*VC960403BNB* | 32400 | 2.7 | 12.8 | 18 | 10 | 250 | 675
206924772 | Central Heat Pump | AMANA | ASZC180361C* | N/A | ASPEN | C(A,C,D,E)36D34+TDR | A*VC961005CNB* | 32600 | 2.72 | 13 | 18 | 10 | 250 | 680
206924776 | Central Heat Pump | AMANA | ASZC180361C* | N/A | ASPEN | C(A,C,D,E)36D34+TDR | A*VM971005CNB* | 32600 | 2.72 | 13 | 18 | 10 | 250 | 680
206924778 | Central Heat Pump | AMANA | ASZC180361C* | N/A | ASPEN | C(A,C,D,E)36D34+TDR | A*VS800805CUA* | 32800 | 2.73 | 13 | 18 | 10 | 250 | 682.5
206924780 | Central Heat Pump | AMANA | ASZC180361C* | N/A | ASPEN | C(A,C,D,E)36D34+TDR | A*VS960805CUA* | 32600 | 2.72 | 13 | 18 | 10 | 250 | 680
206903420 | Central Heat Pump | AMANA | AVZC200241A* | N/A | ASPEN | D(A,C,E)36D34+TDR | A*VM970603BNB* | 22000 | 1.83 | 12.8 | 20 | 10 | 250 | 457.5
206903421 | Central Heat Pump | AMANA | AVZC200241A* | N/A | ASPEN | D(A,C,E)36D34+TDR | A*VM970803BNB* | 22000 | 1.83 | 12.8 | 20 | 10 | 250 | 457.5
206903422 | Central Heat Pump | AMANA | AVZC200241A* | N/A | ASPEN | D(A,C,E)36D34+TDR | A*VM970804CNB* | 22000 | 1.83 | 12.8 | 20 | 10 | 250 | 457.5
206903423 | Central Heat Pump | AMANA | AVZC200241A* | N/A | ASPEN | D(A,C,E)36D34+TDR | A*VS800604BUA* | 22000 | 1.83 | 12.8 | 20 | 10 | 250 | 457.5
206903424 | Central Heat Pump | AMANA | AVZC200241A* | N/A | ASPEN | D(A,C,E)36D34+TDR | A*VS960603BUA* | 22000 | 1.83 | 12.8 | 20 | 10 | 250 | 457.5
206903425 | Central Heat Pump | AMANA | AVZC200361A* | N/A | ASPEN | D(A,C,E)36D34+TDR | A*VC800604B*A* | 33400 | 2.78 | 13 | 20 | 10 | 250 | 695
206903426 | Central Heat Pump | AMANA | AVZC200361A* | N/A | ASPEN | D(A,C,E)36D34+TDR | A*VC800805C*A* | 34000 | 2.83 | 13.4 | 20 | 10 | 250 | 707.5
206903427 | Central Heat Pump | AMANA | AVZC200361A* | N/A | ASPEN | D(A,C,E)36D34+TDR | A*VC801005C*A* | 33800 | 2.82 | 12.9 | 20 | 10 | 250 | 705
206903432 | Central Heat Pump | AMANA | AVZC200361A* | N/A | ASPEN | D(A,C,E)36D34+TDR | A*VC961005CNB* | 33800 | 2.82 | 12.4 | 20 | 10 | 250 | 705
206903433 | Central Heat Pump | AMANA | AVZC200361A* | N/A | ASPEN | D(A,C,E)36D34+TDR | A*VC961205DNB* | 33800 | 2.82 | 13 | 20 | 10 | 250 | 705
206903437 | Central Heat Pump | AMANA | AVZC200361A* | N/A | ASPEN | D(A,C,E)36D34+TDR | A*VM971005CNB* | 34000 | 2.83 | 12.4 | 20 | 10 | 250 | 707.5
206903438 | Central Heat Pump | AMANA | AVZC200361A* | N/A | ASPEN | D(A,C,E)36D34+TDR | A*VM971205DNB* | 34000 | 2.83 | 13 | 20 | 10 | 250 | 707.5
206903442 | Central Heat Pump | AMANA | AVZC200361A* | N/A | ASPEN | D(A,C,E)36D34+TDR | A*VS960805CUA* | 33600 | 2.8 | 12.4 | 20 | 10 | 250 | 700
206903443 | Central Heat Pump | AMANA | AVZC200481A* | N/A | ASPEN | D(A,C,E)60D34+TDR | A*VC800604B*A* | 44500 | 3.71 | 12 | 19.5 | 10 | 250 | 927.5
206903444 | Central Heat Pump | AMANA | AVZC200481A* | N/A | ASPEN | D(A,C,E)60D34+TDR | A*VC800805C*A* | 44500 | 3.71 | 12 | 19.5 | 10 | 250 | 927.5
206903445 | Central Heat Pump | AMANA | AVZC200481A* | N/A | ASPEN | D(A,C,E)60D34+TDR | A*VC801005C*A* | 44500 | 3.71 | 12 | 19.5 | 10 | 250 | 927.5
206903446 | Central Heat Pump | AMANA | AVZC200481A* | N/A | ASPEN | D(A,C,E)60D34+TDR | A*VC960804CNB* | 45000 | 3.75 | 12 | 19.5 | 10 | 250 | 937.5
206903447 | Central Heat Pump | AMANA | AVZC200481A* | N/A | ASPEN | D(A,C,E)60D34+TDR | A*VC961005CNB* | 44500 | 3.71 | 12 | 19.5 | 10 | 250 | 927.5
206903448 | Central Heat Pump | AMANA | AVZC200481A* | N/A | ASPEN | D(A,C,E)60D34+TDR | A*VC961205DNB* | 44500 | 3.71 | 12 | 19.5 | 10 | 250 | 927.5
206903449 | Central Heat Pump | AMANA | AVZC200481A* | N/A | ASPEN | D(A,C,E)60D34+TDR | A*VM970804CNB* | 45000 | 3.75 | 12.2 | 19.5 | 10 | 250 | 937.5
206903450 | Central Heat Pump | AMANA | AVZC200481A* | N/A | ASPEN | D(A,C,E)60D34+TDR | A*VM971005CNB* | 45000 | 3.75 | 12 | 19.5 | 10 | 250 | 937.5
206903451 | Central Heat Pump | AMANA | AVZC200481A* | N/A | ASPEN | D(A,C,E)60D34+TDR | A*VM971205DNB* | 45000 | 3.75 | 12 | 19.5 | 10 | 250 | 937.5
206903452 | Central Heat Pump | AMANA | AVZC200481A* | N/A | ASPEN | D(A,C,E)60D34+TDR | A*VS800604BUA* | 44500 | 3.71 | 12 | 19.5 | 10 | 250 | 927.5
206903453 | Central Heat Pump | AMANA | AVZC200481A* | N/A | ASPEN | D(A,C,E)60D34+TDR | A*VS800805CUA* | 44500 | 3.71 | 12 | 19.5 | 10 | 250 | 927.5
206903454 | Central Heat Pump | AMANA | AVZC200481A* | N/A | ASPEN | D(A,C,E)60D34+TDR | A*VS960805CUA* | 44500 | 3.71 | 12 | 19.5 | 10 | 250 | 927.5
206903455 | Central Heat Pump | AMANA | AVZC200601B* | N/A | ASPEN | D(A,C,E)60D34+TDR | A*VC800805C*A* | 51000 | 4.25 | 11 | 18.5 | 10 | 250 | 1062.5
206903456 | Central Heat Pump | AMANA | AVZC200601B* | N/A | ASPEN | D(A,C,E)60D34+TDR | A*VC801005C*A* | 51000 | 4.25 | 11 | 18.5 | 10 | 250 | 1062.5
206903457 | Central Heat Pump | AMANA | AVZC200601B* | N/A | ASPEN | D(A,C,E)60D34+TDR | A*VC961005CNB* | 51000 | 4.25 | 11 | 18 | 10 | 250 | 1062.5
206903458 | Central Heat Pump | AMANA | AVZC200601B* | N/A | ASPEN | D(A,C,E)60D34+TDR | A*VC961205DNB* | 51000 | 4.25 | 11 | 18.5 | 10 | 250 | 1062.5
206903459 | Central Heat Pump | AMANA | AVZC200601B* | N/A | ASPEN | D(A,C,E)60D34+TDR | A*VM971005CNB* | 51000 | 4.25 | 11 | 18 | 10 | 250 | 1062.5
206903460 | Central Heat Pump | AMANA | AVZC200601B* | N/A | ASPEN | D(A,C,E)60D34+TDR | A*VM971205DNB* | 51000 | 4.25 | 11 | 18.5 | 10 | 250 | 1062.5
206903461 | Central Heat Pump | AMANA | AVZC200601B* | N/A | ASPEN | D(A,C,E)60D34+TDR | A*VS800805CUA* | 51000 | 4.25 | 11 | 18.5 | 10 | 250 | 1062.5
206903462 | Central Heat Pump | AMANA | AVZC200601B* | N/A | ASPEN | D(A,C,E)60D34+TDR | A*VS960805CUA* | 51000 | 4.25 | 11 | 18 | 10 | 250 | 1062.5
206900366 | Central Heat Pump | AMANA | AVZC200481A* | N/A | ADP | H,G,JG86948 | A*VC800604B*A* | 45000 | 3.75 | 12 | 19 | 10 | 250 | 937.5
206900367 | Central Heat Pump | AMANA | AVZC200481A* | N/A | ADP | H,G,JG86948 | A*VS800604BUA* | 45000 | 3.75 | 12 | 19 | 10 | 250 | 937.5
206900369 | Central Heat Pump | AMANA | AVZC200481A* | N/A | ADP | H,G,JG88948 | A*VC800604B*A* | 45500 | 3.79 | 12 | 19 | 10 | 250 | 947.5
206900370 | Central Heat Pump | AMANA | AVZC200481A* | N/A | ADP | H,G,JG88948 | A*VS800604BUA* | 45500 | 3.79 | 12 | 19 | 10 | 250 | 947.5
207783927 | Central Heat Pump | AMANA | ASZC180241C* | N/A | ADP | F,PE*TT4931 |  | 23000 | 1.92 | 13.5 | 18 | 10 | 250 | 480
207758906 | Central Heat Pump | AMANA | ASZC180361C* | N/A | ADP | F,PE*TT1937 |  | 35000 | 2.92 | 13 | 18 | 10 | 250 | 730
10308936 | Central Heat Pump | AMANA | AVZC200481A* | N/A | ADP | H,G,JG88960+MBVC1600**-1A* |  | 46500 | 3.88 | 12.5 | 20 | 10 | 250 | 970
10308937 | Central Heat Pump | AMANA | AVZC200481A* | N/A | ADP | H,G,JG88960+MBVC2000**-1A* |  | 45000 | 3.75 | 12.5 | 20 | 10 | 250 | 937.5
10308938 | Central Heat Pump | AMANA | AVZC200601A* | N/A | ADP | H,G,JG88960+MBVC2000**-1A* |  | 51500 | 4.29 | 12.5 | 19 | 10 | 250 | 1072.5
10308939 | Central Heat Pump | AMANA | AVZC200361A* | N/A | ADP | H,G,JG82936+MBVC1200**-1A* |  | 35200 | 2.93 | 13.5 | 20 | 10 | 250 | 732.5
10308940 | Central Heat Pump | AMANA | AVZC200361A* | N/A | ADP | H,G,JG82936+MBVC1600**-1A* |  | 35200 | 2.93 | 13.5 | 20 | 10 | 250 | 732.5
10308941 | Central Heat Pump | AMANA | AVZC200241A* | N/A | ADP | H,G,JG34936+MBVC1200**-1A* |  | 23200 | 1.93 | 13 | 20 | 10 | 250 | 482.5
10308942 | Central Heat Pump | AMANA | AVZC200241A* | N/A | ADP | H,G,JG82936+MBVC1200**-1A* |  | 23600 | 1.97 | 13 | 21 | 10 | 250 | 492.5
205982158 | Central Heat Pump | AMANA DISTINCTIONS | ASZC180361C* | N/A |  | CA*F4961*6D*+TXV | G*VS800805CUA* | 35600 | 2.97 | 14 | 18 | 10 | 250 | 742.5
205982160 | Central Heat Pump | AMANA DISTINCTIONS | ASZC180361C* | N/A |  | CHPF4860D6D*+TXV | G*VS800805CUA* | 35000 | 2.92 | 13.5 | 18 | 10 | 250 | 730
205982165 | Central Heat Pump | AMANA DISTINCTIONS | ASZC180361C* | N/A |  | CA*F4961*6D*+TXV | G*VS960805CUA* | 35400 | 2.95 | 14 | 18 | 10 | 250 | 737.5
205982179 | Central Heat Pump | AMANA DISTINCTIONS | ASZC180361C* | N/A |  | CA*F4961*6D*+TXV | G*VC961005CNB* | 35400 | 2.95 | 14 | 18 | 10 | 250 | 737.5
205982211 | Central Heat Pump | AMANA DISTINCTIONS | ASZC180241C* | N/A |  | CA*F3137*6A*+TXV | G*VC800603B*A* | 23800 | 1.98 | 14 | 18.5 | 10 | 250 | 495
205982214 | Central Heat Pump | AMANA DISTINCTIONS | ASZC180361C* | N/A |  | CA*F3743*6D*+TXV | G*VC801005C*A* | 35000 | 2.92 | 13.5 | 18 | 10 | 250 | 730
205982215 | Central Heat Pump | AMANA DISTINCTIONS | ASZC180361C* | N/A |  | CA*F4961*6D*+TXV | G*VC801005C*A* | 35600 | 2.97 | 14 | 18 | 10 | 250 | 742.5
205982228 | Central Heat Pump | AMANA DISTINCTIONS | ASZC180361C* | N/A |  | CHPF4860D6D*+TXV | G*VC800805C*A* | 35000 | 2.92 | 13.5 | 18 | 10 | 250 | 730
205982237 | Central Heat Pump | AMANA DISTINCTIONS | ASZC180361C* | N/A |  | CA*F4961*6D*+TXV | G*VC800805D*A* | 35000 | 2.92 | 13.5 | 18 | 10 | 250 | 730
205982240 | Central Heat Pump | AMANA DISTINCTIONS | ASZC180361C* | N/A |  | CA*F4961*6D*+TXV | G*VC800805C*A* | 35600 | 2.97 | 14 | 18 | 10 | 250 | 742.5
205982242 | Central Heat Pump | AMANA DISTINCTIONS | ASZC180361C* | N/A |  | CA*F4961*6D*+TXV | G*VC800804C*A* | 35000 | 2.92 | 13.5 | 18 | 10 | 250 | 730
205965726 | Central Heat Pump | AMANA DISTINCTIONS | GVZC200241A* | N/A |  | CA*F3642*6D*+MBVC1200**-1A*+TX |  | 23400 | 1.95 | 13 | 21 | 10 | 250 | 487.5
205965727 | Central Heat Pump | AMANA DISTINCTIONS | GVZC200361A* | N/A |  | CA*F3743*6D*+MBVC1600**-1A*+TX |  | 35400 | 2.95 | 14 | 21 | 10 | 250 | 737.5
205965728 | Central Heat Pump | AMANA DISTINCTIONS | GVZC200481A* | N/A |  | CA*F4961*6D*+MBVC2000**-1A*+TX |  | 46500 | 3.88 | 13 | 20 | 10 | 250 | 970
205965729 | Central Heat Pump | AMANA DISTINCTIONS | GVZC200241A* | N/A |  | CA*F3137*6A*+TXV | G*VM970603BNB* | 23400 | 1.95 | 13 | 20 | 10 | 250 | 487.5
205965730 | Central Heat Pump | AMANA DISTINCTIONS | GVZC200241A* | N/A |  | CA*F3137*6A*+TXV | G*VM970803BNB* | 23200 | 1.93 | 13 | 20 | 10 | 250 | 482.5
205965732 | Central Heat Pump | AMANA DISTINCTIONS | GVZC200241A* | N/A |  | CA*F3137*6A*+TXV | G*VS800604BUA* | 23400 | 1.95 | 13 | 20 | 10 | 250 | 487.5
205965733 | Central Heat Pump | AMANA DISTINCTIONS | GVZC200241A* | N/A |  | CA*F3137*6A*+TXV | G*VS960603BUA* | 23400 | 1.95 | 13 | 20 | 10 | 250 | 487.5
205965743 | Central Heat Pump | AMANA DISTINCTIONS | GVZC200241A* | N/A |  | CA*F3743*6D*+TXV | G*VM970603BNB* | 23400 | 1.95 | 13 | 20 | 10 | 250 | 487.5
205965744 | Central Heat Pump | AMANA DISTINCTIONS | GVZC200241A* | N/A |  | CA*F3743*6D*+TXV | G*VM970803BNB* | 23400 | 1.95 | 13 | 20 | 10 | 250 | 487.5
205965745 | Central Heat Pump | AMANA DISTINCTIONS | GVZC200241A* | N/A |  | CA*F3743*6D*+TXV | G*VM970804CNB* | 23400 | 1.95 | 13 | 20 | 10 | 250 | 487.5
205965747 | Central Heat Pump | AMANA DISTINCTIONS | GVZC200241A* | N/A |  | CA*F3743*6D*+TXV | G*VS800604BUA* | 23400 | 1.95 | 13 | 20 | 10 | 250 | 487.5
205965748 | Central Heat Pump | AMANA DISTINCTIONS | GVZC200241A* | N/A |  | CA*F3743*6D*+TXV | G*VS960603BUA* | 23400 | 1.95 | 13 | 20 | 10 | 250 | 487.5
205965755 | Central Heat Pump | AMANA DISTINCTIONS | GVZC200241A* | N/A |  | CSCF3642N6D*+TXV | G*VS800604BUA* | 23600 | 1.97 | 13 | 20 | 10 | 250 | 492.5
205965756 | Central Heat Pump | AMANA DISTINCTIONS | GVZC200241A* | N/A |  | CSCF3642N6D*+TXV | G*VS960603BUA* | 23400 | 1.95 | 13 | 20 | 10 | 250 | 487.5
205965758 | Central Heat Pump | AMANA DISTINCTIONS | GVZC200241A* | N/A |  | CA*F3137*6A*+MBVC1201**-1A*+TXV |  | 23800 | 1.98 | 13 | 21 | 10 | 250 | 495
205965760 | Central Heat Pump | AMANA DISTINCTIONS | GVZC200241A* | N/A |  | CA*F3642*6D*+MBVC1201**-1A*+TXV |  | 23400 | 1.95 | 13 | 21 | 10 | 250 | 487.5
205965761 | Central Heat Pump | AMANA DISTINCTIONS | GVZC200241A* | N/A |  | CA*F3743*6D*+MBVC1201**-1A*+TXV |  | 23800 | 1.98 | 13 | 21 | 10 | 250 | 495
205965762 | Central Heat Pump | AMANA DISTINCTIONS | GVZC200241A* | N/A |  | CHPF3636B6C*+MBVC1201**-1A*+TXV |  | 23400 | 1.95 | 13 | 21 | 10 | 250 | 487.5
205965763 | Central Heat Pump | AMANA DISTINCTIONS | GVZC200241A* | N/A |  | CHPF3642C6C*+MBVC1201**-1A*+TXV |  | 23400 | 1.95 | 13 | 21 | 10 | 250 | 487.5
205965783 | Central Heat Pump | AMANA DISTINCTIONS | GVZC200361A* | N/A |  | CA*F3743*6D*+TXV | G*VM971205DNB* | 35800 | 2.98 | 13 | 20 | 10 | 250 | 745
205965786 | Central Heat Pump | AMANA DISTINCTIONS | GVZC200361A* | N/A |  | CA*F3743*6D*+TXV | G*VS800805CUA* | 35400 | 2.95 | 13.5 | 20 | 10 | 250 | 737.5
205965788 | Central Heat Pump | AMANA DISTINCTIONS | GVZC200361A* | N/A |  | CA*F3743*6D*+TXV | G*VS960805CUA* | 35400 | 2.95 | 12.5 | 20 | 10 | 250 | 737.5
205965802 | Central Heat Pump | AMANA DISTINCTIONS | GVZC200361A* | N/A |  | CA*F3743*6D*+TXV | G*VM971005CNB* | 35800 | 2.98 | 12.5 | 20 | 10 | 250 | 745
205965822 | Central Heat Pump | AMANA DISTINCTIONS | GVZC200361A* | N/A |  | CA*F3137*6A*+MBVC1201**-1A*+TXV |  | 34800 | 2.9 | 13.5 | 20 | 10 | 250 | 725
205965823 | Central Heat Pump | AMANA DISTINCTIONS | GVZC200361A* | N/A |  | CA*F3137*6A*+MBVC1601**-1A*+TXV |  | 34800 | 2.9 | 13.5 | 20 | 10 | 250 | 725
205965826 | Central Heat Pump | AMANA DISTINCTIONS | GVZC200361A* | N/A |  | CA*F3743*6D*+MBVC1201**-1A*+TXV |  | 35200 | 2.93 | 13.5 | 20 | 10 | 250 | 732.5
205965827 | Central Heat Pump | AMANA DISTINCTIONS | GVZC200361A* | N/A |  | CA*F3743*6D*+MBVC1601**-1A*+TXV |  | 35400 | 2.95 | 14 | 21 | 10 | 250 | 737.5
205965828 | Central Heat Pump | AMANA DISTINCTIONS | GVZC200361A* | N/A |  | CHPF3642C6C*+MBVC1201**-1A*+TXV |  | 34800 | 2.9 | 13 | 20 | 10 | 250 | 725
205965829 | Central Heat Pump | AMANA DISTINCTIONS | GVZC200361A* | N/A |  | CHPF3642C6C*+MBVC1601**-1A*+TXV |  | 35000 | 2.92 | 13.5 | 20 | 10 | 250 | 730
205965830 | Central Heat Pump | AMANA DISTINCTIONS | GVZC200361A* | N/A |  | CHPF3743C6B*+MBVC1201**-1A*+TXV |  | 35000 | 2.92 | 13.5 | 20 | 10 | 250 | 730
205965831 | Central Heat Pump | AMANA DISTINCTIONS | GVZC200361A* | N/A |  | CHPF3743C6B*+MBVC1601**-1A*+TXV |  | 35200 | 2.93 | 13.5 | 20 | 10 | 250 | 732.5
205965832 | Central Heat Pump | AMANA DISTINCTIONS | GVZC200361A* | N/A |  | CSCF3642N6D*+MBVC1201**-1A*+TXV |  | 34800 | 2.9 | 13.5 | 20 | 10 | 250 | 725
205965833 | Central Heat Pump | AMANA DISTINCTIONS | GVZC200361A* | N/A |  | CSCF3642N6D*+MBVC1601**-1A*+TXV |  | 35000 | 2.92 | 13.5 | 20 | 10 | 250 | 730
205965834 | Central Heat Pump | AMANA DISTINCTIONS | GVZC200481A* | N/A |  | CA*F4860*6D*+TXV | G*VM970804CNB* | 44500 | 3.71 | 12 | 19 | 10 | 250 | 927.5
205965835 | Central Heat Pump | AMANA DISTINCTIONS | GVZC200481A* | N/A |  | CA*F4860*6D*+TXV | G*VM971005CNB* | 44500 | 3.71 | 12 | 19 | 10 | 250 | 927.5
205965836 | Central Heat Pump | AMANA DISTINCTIONS | GVZC200481A* | N/A |  | CA*F4860*6D*+TXV | G*VM971205DNB* | 44500 | 3.71 | 12 | 19 | 10 | 250 | 927.5
205965839 | Central Heat Pump | AMANA DISTINCTIONS | GVZC200481A* | N/A |  | CA*F4860*6D*+TXV | G*VS800805CUA* | 44500 | 3.71 | 12 | 19 | 10 | 250 | 927.5
205965840 | Central Heat Pump | AMANA DISTINCTIONS | GVZC200481A* | N/A |  | CA*F4860*6D*+TXV | G*VS960805CUA* | 44500 | 3.71 | 12 | 18.5 | 10 | 250 | 927.5
205965841 | Central Heat Pump | AMANA DISTINCTIONS | GVZC200481A* | N/A |  | CHPF4860D6D*+TXV | G*VM970804CNB* | 45000 | 3.75 | 12 | 19 | 10 | 250 | 937.5
205965842 | Central Heat Pump | AMANA DISTINCTIONS | GVZC200481A* | N/A |  | CHPF4860D6D*+TXV | G*VM971005CNB* | 45000 | 3.75 | 12 | 19.5 | 10 | 250 | 937.5
205965843 | Central Heat Pump | AMANA DISTINCTIONS | GVZC200481A* | N/A |  | CHPF4860D6D*+TXV | G*VM971205DNB* | 44500 | 3.71 | 12 | 19 | 10 | 250 | 927.5
205965845 | Central Heat Pump | AMANA DISTINCTIONS | GVZC200481A* | N/A |  | CHPF4860D6D*+TXV | G*VS800805CUA* | 44500 | 3.71 | 12 | 19 | 10 | 250 | 927.5
205965846 | Central Heat Pump | AMANA DISTINCTIONS | GVZC200481A* | N/A |  | CSCF4860N6D*+TXV | G*VM970804CNB* | 45000 | 3.75 | 12 | 19.5 | 10 | 250 | 937.5
205965847 | Central Heat Pump | AMANA DISTINCTIONS | GVZC200481A* | N/A |  | CSCF4860N6D*+TXV | G*VM971005CNB* | 45000 | 3.75 | 12 | 19.5 | 10 | 250 | 937.5
205965848 | Central Heat Pump | AMANA DISTINCTIONS | GVZC200481A* | N/A |  | CSCF4860N6D*+TXV | G*VM971205DNB* | 45000 | 3.75 | 12 | 19.5 | 10 | 250 | 937.5
205965851 | Central Heat Pump | AMANA DISTINCTIONS | GVZC200481A* | N/A |  | CSCF4860N6D*+TXV | G*VS800604BUA* | 45000 | 3.75 | 12 | 19 | 10 | 250 | 937.5
205965852 | Central Heat Pump | AMANA DISTINCTIONS | GVZC200481A* | N/A |  | CSCF4860N6D*+TXV | G*VS800805CUA* | 45000 | 3.75 | 12 | 19.5 | 10 | 250 | 937.5
205965853 | Central Heat Pump | AMANA DISTINCTIONS | GVZC200481A* | N/A |  | CSCF4860N6D*+TXV | G*VS960805CUA* | 45000 | 3.75 | 12 | 19.5 | 10 | 250 | 937.5
205965855 | Central Heat Pump | AMANA DISTINCTIONS | GVZC200481A* | N/A |  | CA*F4860*6D*+MBVC1601**-1A*+TXV |  | 44500 | 3.71 | 12 | 19.5 | 10 | 250 | 927.5
205965856 | Central Heat Pump | AMANA DISTINCTIONS | GVZC200481A* | N/A |  | CA*F4860*6D*+MBVC2001**-1A*+TXV |  | 45000 | 3.75 | 12.5 | 19.5 | 10 | 250 | 937.5
205965857 | Central Heat Pump | AMANA DISTINCTIONS | GVZC200481A* | N/A |  | CHPF4860D6D*+MBVC1601**-1A*+TXV |  | 45000 | 3.75 | 12 | 19.5 | 10 | 250 | 937.5
205965858 | Central Heat Pump | AMANA DISTINCTIONS | GVZC200481A* | N/A |  | CHPF4860D6D*+MBVC2001**-1A*+TXV |  | 45000 | 3.75 | 12.5 | 20 | 10 | 250 | 937.5
205965859 | Central Heat Pump | AMANA DISTINCTIONS | GVZC200481A* | N/A |  | CSCF4860N6D*+MBVC1601**-1A*+TXV |  | 45000 | 3.75 | 12 | 20 | 10 | 250 | 937.5
205965860 | Central Heat Pump | AMANA DISTINCTIONS | GVZC200481A* | N/A |  | CSCF4860N6D*+MBVC2001**-1A*+TXV |  | 45000 | 3.75 | 12.5 | 20 | 10 | 250 | 937.5
205965861 | Central Heat Pump | AMANA DISTINCTIONS | GVZC200481A* | N/A |  | CA*F4961*6D*+TXV | G*VM970804CNB* | 46000 | 3.83 | 12.5 | 19.5 | 10 | 250 | 957.5
205965814 | Central Heat Pump | AMANA DISTINCTIONS | GVZC200361A* | N/A |  | CSCF3642N6D*+MBVC1200**-1A*+TXV |  | 34800 | 2.9 | 13.5 | 20 | 10 | 250 | 725
205965815 | Central Heat Pump | AMANA DISTINCTIONS | GVZC200361A* | N/A |  | CSCF3642N6D*+MBVC1600**-1A*+TXV |  | 35000 | 2.92 | 13.5 | 20 | 10 | 250 | 730
205965821 | Central Heat Pump | AMANA DISTINCTIONS | GVZC200361A* | N/A |  | AVPEC59D14A* |  | 35800 | 2.98 | 14 | 20 | 10 | 250 | 745
205965824 | Central Heat Pump | AMANA DISTINCTIONS | GVZC200361A* | N/A |  | CA*F3642*6D*+MBVC1201**-1A*+TXV |  | 34600 | 2.88 | 13 | 20 | 10 | 250 | 720
205965825 | Central Heat Pump | AMANA DISTINCTIONS | GVZC200361A* | N/A |  | CA*F3642*6D*+MBVC1601**-1A*+TXV |  | 34600 | 2.88 | 13.5 | 20 | 10 | 250 | 720
205965837 | Central Heat Pump | AMANA DISTINCTIONS | GVZC200481A* | N/A |  | CA*F4860*6D*+MBVC1600**-1A*+TXV |  | 44500 | 3.71 | 12 | 19.5 | 10 | 250 | 927.5
205965838 | Central Heat Pump | AMANA DISTINCTIONS | GVZC200481A* | N/A |  | CA*F4860*6D*+MBVC2000**-1A*+TXV |  | 45000 | 3.75 | 12.5 | 20 | 10 | 250 | 937.5
205965844 | Central Heat Pump | AMANA DISTINCTIONS | GVZC200481A* | N/A |  | CHPF4860D6D*+MBVC1600**-1A*+TXV |  | 45000 | 3.75 | 12 | 19.5 | 10 | 250 | 937.5
205965849 | Central Heat Pump | AMANA DISTINCTIONS | GVZC200481A* | N/A |  | CSCF4860N6D*+MBVC1600**-1A*+TXV |  | 45000 | 3.75 | 12 | 20 | 10 | 250 | 937.5
205965850 | Central Heat Pump | AMANA DISTINCTIONS | GVZC200481A* | N/A |  | CSCF4860N6D*+MBVC2000**-1A*+TXV |  | 45000 | 3.75 | 12.5 | 20 | 10 | 250 | 937.5
205965864 | Central Heat Pump | AMANA DISTINCTIONS | GVZC200481A* | N/A |  | CA*F4961*6D*+MBVC1600**-1A*+TXV |  | 46500 | 3.88 | 12.5 | 20 | 10 | 250 | 970
205965868 | Central Heat Pump | AMANA DISTINCTIONS | GVZC200481A* | N/A |  | CHPF4860D6D*+MBVC2000**-1A*+TXV |  | 45000 | 3.75 | 12.5 | 20 | 10 | 250 | 937.5
205965862 | Central Heat Pump | AMANA DISTINCTIONS | GVZC200481A* | N/A |  | CA*F4961*6D*+TXV | G*VM971005CNB* | 46000 | 3.83 | 12 | 19.5 | 10 | 250 | 957.5
205965863 | Central Heat Pump | AMANA DISTINCTIONS | GVZC200481A* | N/A |  | CA*F4961*6D*+TXV | G*VM971205DNB* | 46000 | 3.83 | 12.5 | 19.5 | 10 | 250 | 957.5
205965865 | Central Heat Pump | AMANA DISTINCTIONS | GVZC200481A* | N/A |  | CA*F4961*6D*+TXV | G*VS800604BUA* | 45500 | 3.79 | 12 | 19.5 | 10 | 250 | 947.5
205965866 | Central Heat Pump | AMANA DISTINCTIONS | GVZC200481A* | N/A |  | CA*F4961*6D*+TXV | G*VS800805CUA* | 45500 | 3.79 | 12.5 | 19.5 | 10 | 250 | 947.5
205965867 | Central Heat Pump | AMANA DISTINCTIONS | GVZC200481A* | N/A |  | CA*F4961*6D*+TXV | G*VS960805CUA* | 45500 | 3.79 | 12 | 19.5 | 10 | 250 | 947.5
205965869 | Central Heat Pump | AMANA DISTINCTIONS | GVZC200481A* | N/A |  | CA*F4961*6D*+MBVC1601**-1A*+TXV |  | 46500 | 3.88 | 12.5 | 20 | 10 | 250 | 970
205965870 | Central Heat Pump | AMANA DISTINCTIONS | GVZC200481A* | N/A |  | CA*F4961*6D*+MBVC2001**-1A*+TXV |  | 46500 | 3.88 | 13 | 20 | 10 | 250 | 970
205173048 | Central Heat Pump | AMANA DISTINCTIONS | GSZC180241C* | N/A |  | CA*F3137*6A*+TXV | G*VM970803BNB* | 23600 | 1.97 | 14 | 18 | 10 | 250 | 492.5
205173061 | Central Heat Pump | AMANA DISTINCTIONS | GSZC180361C* | N/A |  | CA*F4961*6D*+TXV | G*VM971005CNB* | 35400 | 2.95 | 14 | 18 | 10 | 250 | 737.5
205173687 | Central Heat Pump | AMANA DISTINCTIONS | GSZC180361C* | N/A |  | CHPF4860D6D*+TXV | G*VC800805C*A* | 35000 | 2.92 | 13.5 | 18 | 10 | 250 | 730
205173691 | Central Heat Pump | AMANA DISTINCTIONS | GSZC180361C* | N/A |  | CHPF4860D6D*+TXV | G*VC800805D*A* | 35000 | 2.92 | 13.5 | 18 | 10 | 250 | 730
205173767 | Central Heat Pump | AMANA DISTINCTIONS | GSZC180241C* | N/A |  | CA*F3137*6A*+TXV | G*VC800603B*A* | 23800 | 1.98 | 14 | 18.5 | 10 | 250 | 495
205173865 | Central Heat Pump | AMANA DISTINCTIONS | GSZC180361C* | N/A |  | CA*F3743*6D*+TXV | G*VC801005C*A* | 35000 | 2.92 | 13.5 | 18 | 10 | 250 | 730
205173868 | Central Heat Pump | AMANA DISTINCTIONS | GSZC180361C* | N/A |  | CA*F4961*6D*+TXV | G*VC801005C*A* | 35600 | 2.97 | 14 | 18 | 10 | 250 | 742.5
205173883 | Central Heat Pump | AMANA DISTINCTIONS | GSZC180361C* | N/A |  | CA*F4961*6D*+TXV | G*VC800805D*A* | 35000 | 2.92 | 13.5 | 18 | 10 | 250 | 730
205173889 | Central Heat Pump | AMANA DISTINCTIONS | GSZC180361C* | N/A |  | CA*F4961*6D*+TXV | G*VC800805C*A* | 35600 | 2.97 | 14 | 18 | 10 | 250 | 742.5
205173899 | Central Heat Pump | AMANA DISTINCTIONS | GSZC180361C* | N/A |  | CA*F4961*6D*+TXV | G*VC800804C*A* | 35000 | 2.92 | 13.5 | 18 | 10 | 250 | 730
201894354 | Central Heat Pump | AMANA DISTINCTIONS | GSZC180241C* | N/A |  | CA*F3137*6A*+TXV | G*VC960803BNB* | 23600 | 1.97 | 14 | 18 | 10 | 250 | 492.5
201894392 | Central Heat Pump | AMANA DISTINCTIONS | GSZC180361C* | N/A |  | CA*F4961*6D*+TXV | G*VC961005CNB* | 35400 | 2.95 | 14 | 18 | 10 | 250 | 737.5
202547291 | Central Heat Pump | AMANA DISTINCTIONS | GSZC180241C* | N/A |  | AVPTC29B14B* |  | 23000 | 1.92 | 13.5 | 18 | 10 | 250 | 480
202547293 | Central Heat Pump | AMANA DISTINCTIONS | GSZC180361C* | N/A |  | AVPTC37C14B* |  | 35600 | 2.97 | 13.5 | 18 | 10 | 250 | 742.5
201691092 | Central Heat Pump | AMANA DISTINCTIONS | GSZC180361C* | N/A |  | CA*F4961*6D*+MBVC1600**-1A*+TXV |  | 36000 | 3 | 14 | 18.5 | 10 | 250 | 750
201691113 | Central Heat Pump | AMANA DISTINCTIONS | GSZC180361C* | N/A |  | CA*F4961*6D*+MBVC2000**-1A*+TXV |  | 36000 | 3 | 14 | 19 | 10 | 250 | 750
201691127 | Central Heat Pump | AMANA DISTINCTIONS | GSZC180361C* | N/A |  | CHPF4860D6D*+MBVC2000**-1A*+TXV |  | 35600 | 2.97 | 14 | 18.5 | 10 | 250 | 742.5
201690721 | Central Heat Pump | AMANA DISTINCTIONS | GSZC180241C* | N/A |  | CA*F3137*6A*+MBVC1200**-1A*+TX |  | 23800 | 1.98 | 14 | 18 | 10 | 250 | 495
201690728 | Central Heat Pump | AMANA DISTINCTIONS | GSZC180361C* | N/A |  | CA*F3743*6D*+MBVC1600**-1A*+TX |  | 34800 | 2.9 | 14 | 18 | 10 | 250 | 725
205645238 | Central Heat Pump | AMANA DISTINCTIONS | GSZC180361C* | N/A |  | CA*F4961*6D*+TXV | G*VS800805CUA* | 35600 | 2.97 | 14 | 18 | 10 | 250 | 742.5
205645240 | Central Heat Pump | AMANA DISTINCTIONS | GSZC180361C* | N/A |  | CHPF4860D6D*+TXV | G*VS800805CUA* | 35000 | 2.92 | 13.5 | 18 | 10 | 250 | 730
207208003 | Central Heat Pump | AMANA DISTINCTIONS | GVZC200361A* | N/A |  | CA*F3743*6D*+TXV | G*VC800804C*A* | 35800 | 2.98 | 13.5 | 20 | 10 | 250 | 745
207208005 | Central Heat Pump | AMANA DISTINCTIONS | GVZC200361A* | N/A |  | CHPF3642C6C*+TXV | G*VC800804C*A* | 35400 | 2.95 | 13 | 20 | 10 | 250 | 737.5
207208006 | Central Heat Pump | AMANA DISTINCTIONS | GVZC200361A* | N/A |  | CHPF3743C6B*+TXV | G*VC800804C*A* | 35600 | 2.97 | 13.5 | 20 | 10 | 250 | 742.5
207208007 | Central Heat Pump | AMANA DISTINCTIONS | GVZC200361A* | N/A |  | CSCF3642N6D*+TXV | G*VC800804C*A* | 35400 | 2.95 | 13 | 20 | 10 | 250 | 737.5
205981231 | Central Heat Pump | AMANA DISTINCTIONS | ASZC180241C* | N/A |  | CA*F3137*6A*+MBVC1200**-1A*+TX |  | 23800 | 1.98 | 14 | 18 | 10 | 250 | 495
205981232 | Central Heat Pump | AMANA DISTINCTIONS | ASZC180361C* | N/A |  | CA*F3743*6D*+MBVC1600**-1A*+TX |  | 34800 | 2.9 | 14 | 18 | 10 | 250 | 725
205981356 | Central Heat Pump | AMANA DISTINCTIONS | ASZC180241C* | N/A |  | CA*F3137*6A*+TXV | G*VC960803BNB* | 23600 | 1.97 | 14 | 18 | 10 | 250 | 492.5
205981576 | Central Heat Pump | AMANA DISTINCTIONS | ASZC180241C* | N/A |  | CA*F3137*6A*+TXV | G*VM970803BNB* | 23600 | 1.97 | 14 | 18 | 10 | 250 | 492.5
205981584 | Central Heat Pump | AMANA DISTINCTIONS | ASZC180361C* | N/A |  | CA*F4961*6D*+TXV | G*VM971005CNB* | 35400 | 2.95 | 14 | 18 | 10 | 250 | 737.5
205981992 | Central Heat Pump | AMANA DISTINCTIONS | ASZC180361C* | N/A |  | CHPF4860D6D*+TXV | G*VC800805D*A* | 35000 | 2.92 | 13.5 | 18 | 10 | 250 | 730
202547299 | Central Heat Pump | AMANA DISTINCTIONS | GSZC180361C* | N/A |  | AVPTC37D14B* |  | 35800 | 2.98 | 13.5 | 18 | 10 | 250 | 745
205794180 | Central Heat Pump | AMANA DISTINCTIONS | GSZC180241C* | N/A |  | CA*F3137*6A*+TXV | A*VC960803BNB* | 23600 | 1.97 | 14 | 18 | 10 | 250 | 492.5
205794222 | Central Heat Pump | AMANA DISTINCTIONS | GSZC180361C* | N/A |  | CA*F4961*6D*+TXV | A*VC961005CNB* | 35400 | 2.95 | 14 | 18 | 10 | 250 | 737.5
205794525 | Central Heat Pump | AMANA DISTINCTIONS | GSZC180241C* | N/A |  | CA*F3137*6A*+TXV | A*VM970803BNB* | 23600 | 1.97 | 14 | 18 | 10 | 250 | 492.5
205794549 | Central Heat Pump | AMANA DISTINCTIONS | GSZC180361C* | N/A |  | CA*F4961*6D*+TXV | A*VM971005CNB* | 35400 | 2.95 | 14 | 18 | 10 | 250 | 737.5
205795028 | Central Heat Pump | AMANA DISTINCTIONS | GSZC180361C* | N/A |  | CA*F4961*6D*+TXV | A*VS800805CUA* | 35600 | 2.97 | 14 | 18 | 10 | 250 | 742.5
205795032 | Central Heat Pump | AMANA DISTINCTIONS | GSZC180361C* | N/A |  | CHPF4860D6D*+TXV | A*VS800805CUA* | 35000 | 2.92 | 13.5 | 18 | 10 | 250 | 730
205795039 | Central Heat Pump | AMANA DISTINCTIONS | GSZC180361C* | N/A |  | CA*F4961*6D*+TXV | A*VS960805CUA* | 35400 | 2.95 | 14 | 18 | 10 | 250 | 737.5
205965731 | Central Heat Pump | AMANA DISTINCTIONS | GVZC200241A* | N/A |  | CA*F3137*6A*+MBVC1200**-1A*+TXV |  | 23800 | 1.98 | 13 | 21 | 10 | 250 | 495
205965737 | Central Heat Pump | AMANA DISTINCTIONS | GVZC200241A* | N/A |  | CA*F3636*6D*+MBVC1200**-1A*+TXV |  | 23200 | 1.93 | 13 | 20 | 10 | 250 | 482.5
205965742 | Central Heat Pump | AMANA DISTINCTIONS | GVZC200241A* | N/A |  | CA*F3642*6D*+TXV | G*VM970804CNB* | 23200 | 1.93 | 13 | 20 | 10 | 250 | 482.5
205965746 | Central Heat Pump | AMANA DISTINCTIONS | GVZC200241A* | N/A |  | CA*F3743*6D*+MBVC1200**-1A*+TXV |  | 23800 | 1.98 | 13 | 21 | 10 | 250 | 495
205965751 | Central Heat Pump | AMANA DISTINCTIONS | GVZC200241A* | N/A |  | CHPF3636B6C*+MBVC1200**-1A*+TXV |  | 23400 | 1.95 | 13 | 21 | 10 | 250 | 487.5
205965754 | Central Heat Pump | AMANA DISTINCTIONS | GVZC200241A* | N/A |  | CHPF3642C6C*+MBVC1200**-1A*+TXV |  | 23400 | 1.95 | 13 | 21 | 10 | 250 | 487.5
205965757 | Central Heat Pump | AMANA DISTINCTIONS | GVZC200241A* | N/A |  | AVPEC25B14A* |  | 23000 | 1.92 | 13 | 21 | 10 | 250 | 480
205965759 | Central Heat Pump | AMANA DISTINCTIONS | GVZC200241A* | N/A |  | CA*F3636*6D*+MBVC1201**-1A*+TXV |  | 23200 | 1.93 | 13 | 20 | 10 | 250 | 482.5
205965766 | Central Heat Pump | AMANA DISTINCTIONS | GVZC200361A* | N/A |  | CA*F3137*6A*+MBVC1200**-1A*+TXV |  | 34800 | 2.9 | 13.5 | 20 | 10 | 250 | 725
205965767 | Central Heat Pump | AMANA DISTINCTIONS | GVZC200361A* | N/A |  | CA*F3137*6A*+MBVC1600**-1A*+TXV |  | 34800 | 2.9 | 13.5 | 20 | 10 | 250 | 725
205965772 | Central Heat Pump | AMANA DISTINCTIONS | GVZC200361A* | N/A |  | CA*F3642*6D*+TXV | G*VM970804CNB* | 35800 | 2.98 | 12.5 | 20 | 10 | 250 | 745
205965775 | Central Heat Pump | AMANA DISTINCTIONS | GVZC200361A* | N/A |  | CA*F3642*6D*+MBVC1200**-1A*+TXV |  | 34600 | 2.88 | 13 | 20 | 10 | 250 | 720
205965776 | Central Heat Pump | AMANA DISTINCTIONS | GVZC200361A* | N/A |  | CA*F3642*6D*+MBVC1600**-1A*+TXV |  | 34600 | 2.88 | 13.5 | 20 | 10 | 250 | 720
205965784 | Central Heat Pump | AMANA DISTINCTIONS | GVZC200361A* | N/A |  | CA*F3743*6D*+MBVC1200**-1A*+TXV |  | 35200 | 2.93 | 13.5 | 20 | 10 | 250 | 732.5
205965793 | Central Heat Pump | AMANA DISTINCTIONS | GVZC200361A* | N/A |  | CHPF3642C6C*+MBVC1200**-1A*+TXV |  | 34800 | 2.9 | 13 | 20 | 10 | 250 | 725
205965794 | Central Heat Pump | AMANA DISTINCTIONS | GVZC200361A* | N/A |  | CHPF3642C6C*+MBVC1600**-1A*+TXV |  | 35000 | 2.92 | 13.5 | 20 | 10 | 250 | 730
205965803 | Central Heat Pump | AMANA DISTINCTIONS | GVZC200361A* | N/A |  | CHPF3743C6B*+MBVC1200**-1A*+TXV |  | 35000 | 2.92 | 13.5 | 20 | 10 | 250 | 730
205965804 | Central Heat Pump | AMANA DISTINCTIONS | GVZC200361A* | N/A |  | CHPF3743C6B*+MBVC1600**-1A*+TXV |  | 35200 | 2.93 | 13.5 | 20 | 10 | 250 | 732.5
205645245 | Central Heat Pump | AMANA DISTINCTIONS | GSZC180361C* | N/A |  | CA*F4961*6D*+TXV | G*VS960805CUA* | 35400 | 2.95 | 14 | 18 | 10 | 250 | 737.5
205416439 | Central Heat Pump | AMANA DISTINCTIONS | GSZC180241C* | N/A |  | CA*F3137*6A*+MBVC1201**-1A*+TXV |  | 23800 | 1.98 | 14 | 18 | 10 | 250 | 495
205416446 | Central Heat Pump | AMANA DISTINCTIONS | GSZC180361C* | N/A |  | CA*F3743*6D*+MBVC1601**-1A*+TXV |  | 34800 | 2.9 | 14 | 18 | 10 | 250 | 725
205416447 | Central Heat Pump | AMANA DISTINCTIONS | GSZC180361C* | N/A |  | CA*F4961*6D*+MBVC1601**-1A*+TXV |  | 36000 | 3 | 14 | 18.5 | 10 | 250 | 750
205416450 | Central Heat Pump | AMANA DISTINCTIONS | GSZC180361C* | N/A |  | CA*F4961*6D*+MBVC2001**-1A*+TXV |  | 36000 | 3 | 14 | 19 | 10 | 250 | 750
205416451 | Central Heat Pump | AMANA DISTINCTIONS | GSZC180361C* | N/A |  | CHPF4860D6D*+MBVC2001**-1A*+TXV |  | 35600 | 2.97 | 14 | 18.5 | 10 | 250 | 742.5
10510949 | Central Heat Pump | AMERICAN STANDARD | 4A6V8024A1 | N/A |  | 4PX*BU36BS3 | S9V2B040U3PSB+RP | 24000 | 2 | 12.5 | 18 | 10 | 250 | 500
10510950 | Central Heat Pump | AMERICAN STANDARD | 4A6V8024A1 | N/A |  | 4PX*BU36BS3 | S9V2B060U3PSB+RP | 24000 | 2 | 12.5 | 18 | 10 | 250 | 500
10510953 | Central Heat Pump | AMERICAN STANDARD | 4A6V8024A1 | N/A |  | 4TXCB004DS3 | S9V2B060D3PSB+RP | 23000 | 1.92 | 12.5 | 18 | 10 | 250 | 480
10510954 | Central Heat Pump | AMERICAN STANDARD | 4A6V8024A1 | N/A |  | 4TXCB004DS3 | S9V2B080D3PSB+RP | 23200 | 1.93 | 12.5 | 18 | 10 | 250 | 482.5
10510955 | Central Heat Pump | AMERICAN STANDARD | 4A6V8024A1 | N/A |  | 4TXCB004DS3 | S9V2B040U3PSB+RP | 24000 | 2 | 12.5 | 18 | 10 | 250 | 500
10510956 | Central Heat Pump | AMERICAN STANDARD | 4A6V8024A1 | N/A |  | 4TXCB004DS3 | S9V2B040D3PSB+RP | 23400 | 1.95 | 12.5 | 18 | 10 | 250 | 487.5
10510957 | Central Heat Pump | AMERICAN STANDARD | 4A6V8024A1 | N/A |  | 4TXCB004DS3 | S9V2B060U3PSB+RP | 24000 | 2 | 12.5 | 18 | 10 | 250 | 500
10510966 | Central Heat Pump | AMERICAN STANDARD | 4A6V8036A1 | N/A |  | 4PX*BU36BS3 | S9V2B080U4PSB+RP | 34800 | 2.9 | 12.5 | 18 | 10 | 250 | 725
10510967 | Central Heat Pump | AMERICAN STANDARD | 4A6V8036A1 | N/A |  | 4PX*BU36BS3 | S9V2B040U3PSB+RP | 34800 | 2.9 | 12.5 | 18 | 10 | 250 | 725
10510968 | Central Heat Pump | AMERICAN STANDARD | 4A6V8036A1 | N/A |  | 4PX*BU36BS3 | S9V2B060U3PSB+RP | 34800 | 2.9 | 12.5 | 18 | 10 | 250 | 725
10510969 | Central Heat Pump | AMERICAN STANDARD | 4A6V8036A1 | N/A |  | 4PX*BU36BS3 | S9V2B060U4PSB+RP | 34800 | 2.9 | 12.5 | 18 | 10 | 250 | 725
10510971 | Central Heat Pump | AMERICAN STANDARD | 4A6V8036A1 | N/A |  | 4PX*BU48BS3 | S9V2B060U3PSB+RP | 36000 | 3 | 12.5 | 18 | 10 | 250 | 750
10510972 | Central Heat Pump | AMERICAN STANDARD | 4A6V8036A1 | N/A |  | 4PX*BU48BS3 | S9V2B060U4PSB+RP | 36200 | 3.02 | 12.5 | 18 | 10 | 250 | 755
10510974 | Central Heat Pump | AMERICAN STANDARD | 4A6V8036A1 | N/A |  | 4PX*BU48BS3 | S9V2B080U4PSB+RP | 35800 | 2.98 | 12.5 | 18 | 10 | 250 | 745
10510975 | Central Heat Pump | AMERICAN STANDARD | 4A6V8036A1 | N/A |  | 4PX*BU48BS3 | S9V2B040U3PSB+RP | 36000 | 3 | 12.5 | 18 | 10 | 250 | 750
10510978 | Central Heat Pump | AMERICAN STANDARD | 4A6V8036A1 | N/A |  | 4PX*CU36BS3 | S9V2C100U4PSB+RP | 34800 | 2.9 | 12.5 | 18 | 10 | 250 | 725
10510979 | Central Heat Pump | AMERICAN STANDARD | 4A6V8036A1 | N/A |  | 4PX*CU48BS3 | S9V2C100U4PSB+RP | 36000 | 3 | 12.5 | 18 | 10 | 250 | 750
10510980 | Central Heat Pump | AMERICAN STANDARD | 4A6V8036A1 | N/A |  | 4TXCB004DS3 | S9V2B060U4PSB+RP | 34800 | 2.9 | 12.5 | 18 | 10 | 250 | 725
10510981 | Central Heat Pump | AMERICAN STANDARD | 4A6V8036A1 | N/A |  | 4TXCB004DS3 | S9V2B060U3PSB+RP | 34800 | 2.9 | 12.5 | 18 | 10 | 250 | 725
10510982 | Central Heat Pump | AMERICAN STANDARD | 4A6V8036A1 | N/A |  | 4TXCB004DS3 | S9V2B040U3PSB+RP | 34800 | 2.9 | 12.5 | 18 | 10 | 250 | 725
10510988 | Central Heat Pump | AMERICAN STANDARD | 4A6V8036A1 | N/A |  | 4TXCB004DS3 | S9V2B080U4PSB+RP | 34800 | 2.9 | 12.5 | 18 | 10 | 250 | 725
10510989 | Central Heat Pump | AMERICAN STANDARD | 4A6V8036A1 | N/A |  | 4TXCB006DS3 | S9V2B060D3PSB+RP | 33800 | 2.82 | 12 | 18 | 10 | 250 | 705
10510990 | Central Heat Pump | AMERICAN STANDARD | 4A6V8036A1 | N/A |  | 4TXCB006DS3 | S9V2B080U4PSB+RP | 35800 | 2.98 | 12.5 | 18 | 10 | 250 | 745
10510991 | Central Heat Pump | AMERICAN STANDARD | 4A6V8036A1 | N/A |  | 4TXCB006DS3 | S9V2B060U3PSB+RP | 36000 | 3 | 12.5 | 18 | 10 | 250 | 750
10510992 | Central Heat Pump | AMERICAN STANDARD | 4A6V8036A1 | N/A |  | 4TXCB006DS3 | S9V2B040U3PSB+RP | 36000 | 3 | 12.5 | 18 | 10 | 250 | 750
10510993 | Central Heat Pump | AMERICAN STANDARD | 4A6V8036A1 | N/A |  | 4TXCB006DS3 | S9V2B080D4PSB+RP | 34000 | 2.83 | 12 | 18 | 10 | 250 | 707.5
10510994 | Central Heat Pump | AMERICAN STANDARD | 4A6V8036A1 | N/A |  | 4TXCB006DS3 | S9V2B060U4PSB+RP | 36200 | 3.02 | 12.5 | 18 | 10 | 250 | 755
10510995 | Central Heat Pump | AMERICAN STANDARD | 4A6V8036A1 | N/A |  | 4TXCB006DS3 | S9V2B040D3PSB+RP | 33800 | 2.82 | 12 | 18 | 10 | 250 | 705
10510997 | Central Heat Pump | AMERICAN STANDARD | 4A6V8036A1 | N/A |  | 4TXCB006DS3 | S9V2B080D3PSB+RP | 33800 | 2.82 | 12 | 18 | 10 | 250 | 705
10510998 | Central Heat Pump | AMERICAN STANDARD | 4A6V8036A1 | N/A |  | 4TXCC005DS3 | S9V2C100U4PSB+RP | 34800 | 2.9 | 12.5 | 18 | 10 | 250 | 725
10511000 | Central Heat Pump | AMERICAN STANDARD | 4A6V8036A1 | N/A |  | 4TXCC007DS3 | S9V2C100U4PSB+RP | 36000 | 3 | 12.5 | 18 | 10 | 250 | 750
10511001 | Central Heat Pump | AMERICAN STANDARD | 4A6V8036A1 | N/A |  | 4TXCC007DS3 | S9V2C100D4PSB+RP | 33800 | 2.82 | 12 | 18 | 10 | 250 | 705
10511002 | Central Heat Pump | AMERICAN STANDARD | 4A6V8036A1 | N/A |  | 4TXCD008DS3 | S9V2C100D4PSB+RP | 33800 | 2.82 | 12 | 18 | 10 | 250 | 705
10511011 | Central Heat Pump | AMERICAN STANDARD | 4A6V8037A1 | N/A |  | 4PX*BU36BS3 | S9V2B060U3PSB+RP | 35200 | 2.93 | 12.5 | 18 | 10 | 250 | 732.5
10511012 | Central Heat Pump | AMERICAN STANDARD | 4A6V8037A1 | N/A |  | 4PX*BU36BS3 | S9V2B060U4PSB+RP | 35200 | 2.93 | 12.5 | 18 | 10 | 250 | 732.5
10511014 | Central Heat Pump | AMERICAN STANDARD | 4A6V8037A1 | N/A |  | 4PX*BU36BS3 | S9V2B080U4PSB+RP | 35200 | 2.93 | 12.5 | 18 | 10 | 250 | 732.5
10511015 | Central Heat Pump | AMERICAN STANDARD | 4A6V8037A1 | N/A |  | 4PX*BU36BS3 | S9V2B040U3PSB+RP | 35200 | 2.93 | 12.5 | 18 | 10 | 250 | 732.5
10511016 | Central Heat Pump | AMERICAN STANDARD | 4A6V8037A1 | N/A |  | 4PX*BU48BS3 | S9V2B040U3PSB+RP | 36200 | 3.02 | 12.5 | 18 | 10 | 250 | 755
10511017 | Central Heat Pump | AMERICAN STANDARD | 4A6V8037A1 | N/A |  | 4PX*BU48BS3 | S9V2B080U4PSB+RP | 36400 | 3.03 | 12.5 | 18 | 10 | 250 | 757.5
10511018 | Central Heat Pump | AMERICAN STANDARD | 4A6V8037A1 | N/A |  | 4PX*BU48BS3 | S9V2B060U4PSB+RP | 36600 | 3.05 | 12.5 | 18 | 10 | 250 | 762.5
10511019 | Central Heat Pump | AMERICAN STANDARD | 4A6V8037A1 | N/A |  | 4PX*BU48BS3 | S9V2B060U3PSB+RP | 36200 | 3.02 | 12.5 | 18 | 10 | 250 | 755
10511022 | Central Heat Pump | AMERICAN STANDARD | 4A6V8037A1 | N/A |  | 4PX*CD48BS3 | S9V2C100D4PSB+RP | 36600 | 3.05 | 12.5 | 18 | 10 | 250 | 762.5
10511023 | Central Heat Pump | AMERICAN STANDARD | 4A6V8037A1 | N/A |  | 4PX*CU36BS3 | S9V2C100U4PSB+RP | 35200 | 2.93 | 12.5 | 18 | 10 | 250 | 732.5
10511024 | Central Heat Pump | AMERICAN STANDARD | 4A6V8037A1 | N/A |  | 4PX*CU48BS3 | S9V2C100U4PSB+RP | 36600 | 3.05 | 12.5 | 18 | 10 | 250 | 762.5
10511029 | Central Heat Pump | AMERICAN STANDARD | 4A6V8037A1 | N/A |  | 4TXCB004DS3 | S9V2B080U4PSB+RP | 35200 | 2.93 | 12.5 | 18 | 10 | 250 | 732.5
10511031 | Central Heat Pump | AMERICAN STANDARD | 4A6V8037A1 | N/A |  | 4TXCB004DS3 | S9V2B060U4PSB+RP | 35200 | 2.93 | 12.5 | 18 | 10 | 250 | 732.5
10511032 | Central Heat Pump | AMERICAN STANDARD | 4A6V8037A1 | N/A |  | 4TXCB004DS3 | S9V2B060U3PSB+RP | 35200 | 2.93 | 12.5 | 18 | 10 | 250 | 732.5
10511033 | Central Heat Pump | AMERICAN STANDARD | 4A6V8037A1 | N/A |  | 4TXCB004DS3 | S9V2B040U3PSB+RP | 35200 | 2.93 | 12.5 | 18 | 10 | 250 | 732.5
10511034 | Central Heat Pump | AMERICAN STANDARD | 4A6V8037A1 | N/A |  | 4TXCB006DS3 | S9V2B080U4PSB+RP | 36400 | 3.03 | 12.5 | 18 | 10 | 250 | 757.5
10511035 | Central Heat Pump | AMERICAN STANDARD | 4A6V8037A1 | N/A |  | 4TXCB006DS3 | S9V2B040U3PSB+RP | 36200 | 3.02 | 12.5 | 18 | 10 | 250 | 755
10511037 | Central Heat Pump | AMERICAN STANDARD | 4A6V8037A1 | N/A |  | 4TXCB006DS3 | S9V2B060U4PSB+RP | 36600 | 3.05 | 12.5 | 18 | 10 | 250 | 762.5
10511038 | Central Heat Pump | AMERICAN STANDARD | 4A6V8037A1 | N/A |  | 4TXCB006DS3 | S9V2B060U3PSB+RP | 36200 | 3.02 | 12.5 | 18 | 10 | 250 | 755
10511039 | Central Heat Pump | AMERICAN STANDARD | 4A6V8037A1 | N/A |  | 4TXCC005DS3 | S9V2C100D4PSB+RP | 34000 | 2.83 | 12.5 | 18 | 10 | 250 | 707.5
10511040 | Central Heat Pump | AMERICAN STANDARD | 4A6V8037A1 | N/A |  | 4TXCC005DS3 | S9V2C100U4PSB+RP | 35200 | 2.93 | 12.5 | 18 | 10 | 250 | 732.5
10511041 | Central Heat Pump | AMERICAN STANDARD | 4A6V8037A1 | N/A |  | 4TXCC007DS3 | S9V2C100U4PSB+RP | 36600 | 3.05 | 12.5 | 18 | 10 | 250 | 762.5
10511043 | Central Heat Pump | AMERICAN STANDARD | 4A6V8048A1 | N/A |  | 4PX*BU48BS3 | S9V2B080U4PSB+RP | 46000 | 3.83 | 12 | 18 | 10 | 250 | 957.5
10511044 | Central Heat Pump | AMERICAN STANDARD | 4A6V8048A1 | N/A |  | 4PX*BU48BS3 | S9V2B060U4PSB+RP | 46000 | 3.83 | 12 | 18 | 10 | 250 | 957.5
10511049 | Central Heat Pump | AMERICAN STANDARD | 4A6V8048A1 | N/A |  | 4PX*CU48BS3 | S9V2C100U5PSB+RP | 47000 | 3.92 | 12.5 | 18 | 10 | 250 | 980
10511050 | Central Heat Pump | AMERICAN STANDARD | 4A6V8048A1 | N/A |  | 4PX*CU48BS3 | S9V2C100U4PSB+RP | 46500 | 3.88 | 12.5 | 18 | 10 | 250 | 970
10511051 | Central Heat Pump | AMERICAN STANDARD | 4A6V8048A1 | N/A |  | 4PX*CU48BS3 | S9V2D120U5PSB+RP | 47000 | 3.92 | 12.5 | 18 | 10 | 250 | 980
10511052 | Central Heat Pump | AMERICAN STANDARD | 4A6V8048A1 | N/A |  | 4PX*CU48BS3 | S9V2C080U5PSB+RP | 47000 | 3.92 | 12.5 | 18 | 10 | 250 | 980
10511053 | Central Heat Pump | AMERICAN STANDARD | 4A6V8048A1 | N/A |  | 4PX*CU60BS3 | S9V2D120U5PSB+RP | 48000 | 4 | 12.5 | 18 | 10 | 250 | 1000
10511054 | Central Heat Pump | AMERICAN STANDARD | 4A6V8048A1 | N/A |  | 4PX*CU60BS3 | S9V2C080U5PSB+RP | 48000 | 4 | 12.5 | 18 | 10 | 250 | 1000
10511055 | Central Heat Pump | AMERICAN STANDARD | 4A6V8048A1 | N/A |  | 4PX*CU60BS3 | S9V2C100U4PSB+RP | 47500 | 3.96 | 12.5 | 18 | 10 | 250 | 990
10511056 | Central Heat Pump | AMERICAN STANDARD | 4A6V8048A1 | N/A |  | 4PX*CU60BS3 | S9V2C100U5PSB+RP | 48000 | 4 | 12.5 | 18 | 10 | 250 | 1000
10511061 | Central Heat Pump | AMERICAN STANDARD | 4A6V8048A1 | N/A |  | 4PX*DD60BS3 | S9V2D120D5PSB+RP | 47000 | 3.92 | 12.25 | 18 | 10 | 250 | 980
10511063 | Central Heat Pump | AMERICAN STANDARD | 4A6V8048A1 | N/A |  | 4PX*DU60BS3 | S9V2D120U5PSB+RP | 48000 | 4 | 12.5 | 18 | 10 | 250 | 1000
10511064 | Central Heat Pump | AMERICAN STANDARD | 4A6V8048A1 | N/A |  | 4PX*DU60BS3 | S9V2C100U5PSB+RP | 46000 | 3.83 | 12.5 | 18 | 10 | 250 | 957.5
10511065 | Central Heat Pump | AMERICAN STANDARD | 4A6V8048A1 | N/A |  | 4PX*DU60BS3 | S9V2C100U4PSB+RP | 47000 | 3.92 | 12.5 | 18 | 10 | 250 | 980
10511066 | Central Heat Pump | AMERICAN STANDARD | 4A6V8048A1 | N/A |  | 4PX*DU60BS3 | S9V2C080U5PSB+RP | 47500 | 3.96 | 12.5 | 18 | 10 | 250 | 990
10511067 | Central Heat Pump | AMERICAN STANDARD | 4A6V8048A1 | N/A |  | 4TXCB006DS3 | S9V2B080U4PSB+RP | 46000 | 3.83 | 12 | 18 | 10 | 250 | 957.5
10511068 | Central Heat Pump | AMERICAN STANDARD | 4A6V8048A1 | N/A |  | 4TXCB006DS3 | S9V2B060U4PSB+RP | 46000 | 3.83 | 12 | 18 | 10 | 250 | 957.5
10511070 | Central Heat Pump | AMERICAN STANDARD | 4A6V8048A1 | N/A |  | 4TXCC007DS3 | S9V2C100U5PSB+RP | 47000 | 3.92 | 12.5 | 18 | 10 | 250 | 980
10511071 | Central Heat Pump | AMERICAN STANDARD | 4A6V8048A1 | N/A |  | 4TXCC007DS3 | S9V2D120D5PSB+RP | 44500 | 3.71 | 11.5 | 18 | 10 | 250 | 927.5
10511072 | Central Heat Pump | AMERICAN STANDARD | 4A6V8048A1 | N/A |  | 4TXCC007DS3 | S9V2C080U5PSB+RP | 47000 | 3.92 | 12.5 | 18 | 10 | 250 | 980
10511073 | Central Heat Pump | AMERICAN STANDARD | 4A6V8048A1 | N/A |  | 4TXCC007DS3 | S9V2C100U4PSB+RP | 46500 | 3.88 | 12.5 | 18 | 10 | 250 | 970
10511074 | Central Heat Pump | AMERICAN STANDARD | 4A6V8048A1 | N/A |  | 4TXCC007DS3 | S9V2D120U5PSB+RP | 47000 | 3.92 | 12.5 | 18 | 10 | 250 | 980
10511075 | Central Heat Pump | AMERICAN STANDARD | 4A6V8048A1 | N/A |  | 4TXCC007DS3 | S9V2C100D4PSB+RP | 44500 | 3.71 | 11.5 | 18 | 10 | 250 | 927.5
10511076 | Central Heat Pump | AMERICAN STANDARD | 4A6V8048A1 | N/A |  | 4TXCC007DS3 | S9V2C100D5PSB+RP | 44500 | 3.71 | 11.5 | 18 | 10 | 250 | 927.5
10511077 | Central Heat Pump | AMERICAN STANDARD | 4A6V8048A1 | N/A |  | 4TXCC009DS3 | S9V2C100U4PSB+RP | 47500 | 3.96 | 12.5 | 18 | 10 | 250 | 990
10511078 | Central Heat Pump | AMERICAN STANDARD | 4A6V8048A1 | N/A |  | 4TXCC009DS3 | S9V2C080U5PSB+RP | 48000 | 4 | 12.5 | 18 | 10 | 250 | 1000
10511079 | Central Heat Pump | AMERICAN STANDARD | 4A6V8048A1 | N/A |  | 4TXCC009DS3 | S9V2D120U5PSB+RP | 48000 | 4 | 12.5 | 18 | 10 | 250 | 1000
10511080 | Central Heat Pump | AMERICAN STANDARD | 4A6V8048A1 | N/A |  | 4TXCC009DS3 | S9V2C100U5PSB+RP | 48000 | 4 | 12.5 | 18 | 10 | 250 | 1000
10511081 | Central Heat Pump | AMERICAN STANDARD | 4A6V8048A1 | N/A |  | 4TXCD008DS3 | S9V2D120D5PSB+RP | 44500 | 3.71 | 11.5 | 18 | 10 | 250 | 927.5
10511083 | Central Heat Pump | AMERICAN STANDARD | 4A6V8048A1 | N/A |  | 4TXCD008DS3 | S9V2C100D5PSB+RP | 43500 | 3.63 | 11.5 | 18 | 10 | 250 | 907.5
10511084 | Central Heat Pump | AMERICAN STANDARD | 4A6V8048A1 | N/A |  | 4TXCD010DS3 | S9V2C080U5PSB+RP | 47500 | 3.96 | 12.5 | 18 | 10 | 250 | 990
10511085 | Central Heat Pump | AMERICAN STANDARD | 4A6V8048A1 | N/A |  | 4TXCD010DS3 | S9V2C100U4PSB+RP | 47000 | 3.92 | 12.5 | 18 | 10 | 250 | 980
10511086 | Central Heat Pump | AMERICAN STANDARD | 4A6V8048A1 | N/A |  | 4TXCD010DS3 | S9V2D120U5PSB+RP | 48000 | 4 | 12.5 | 18 | 10 | 250 | 1000
10511087 | Central Heat Pump | AMERICAN STANDARD | 4A6V8048A1 | N/A |  | 4TXCD010DS3 | S9V2C100U5PSB+RP | 46000 | 3.83 | 12.5 | 18 | 10 | 250 | 957.5
10511091 | Central Heat Pump | AMERICAN STANDARD | 4A6V8049A1 | N/A |  | 4PX*BU48BS3 | S9V2B080U4PSB+RP | 46500 | 3.88 | 11.5 | 18 | 10 | 250 | 970
10511092 | Central Heat Pump | AMERICAN STANDARD | 4A6V8049A1 | N/A |  | 4PX*BU48BS3 | S9V2B060U4PSB+RP | 45500 | 3.79 | 12 | 18 | 10 | 250 | 947.5
10511095 | Central Heat Pump | AMERICAN STANDARD | 4A6V8049A1 | N/A |  | 4PX*CU48BS3 | S9V2C080U5PSB+RP | 46500 | 3.88 | 12.5 | 18 | 10 | 250 | 970
10511096 | Central Heat Pump | AMERICAN STANDARD | 4A6V8049A1 | N/A |  | 4PX*CU48BS3 | S9V2C100U4PSB+RP | 47000 | 3.92 | 12 | 18 | 10 | 250 | 980
10511097 | Central Heat Pump | AMERICAN STANDARD | 4A6V8049A1 | N/A |  | 4PX*CU48BS3 | S9V2C100U5PSB+RP | 46500 | 3.88 | 12.5 | 18 | 10 | 250 | 970
10511098 | Central Heat Pump | AMERICAN STANDARD | 4A6V8049A1 | N/A |  | 4PX*CU48BS3 | S9V2D120U5PSB+RP | 47000 | 3.92 | 12 | 18 | 10 | 250 | 980
10511099 | Central Heat Pump | AMERICAN STANDARD | 4A6V8049A1 | N/A |  | 4PX*CU60BS3 | S9V2C080U5PSB+RP | 48000 | 4 | 12.5 | 18 | 10 | 250 | 1000
10511100 | Central Heat Pump | AMERICAN STANDARD | 4A6V8049A1 | N/A |  | 4PX*CU60BS3 | S9V2C100U4PSB+RP | 47500 | 3.96 | 12.5 | 18 | 10 | 250 | 990
10511101 | Central Heat Pump | AMERICAN STANDARD | 4A6V8049A1 | N/A |  | 4PX*CU60BS3 | S9V2C100U5PSB+RP | 48000 | 4 | 12.5 | 18 | 10 | 250 | 1000
10511102 | Central Heat Pump | AMERICAN STANDARD | 4A6V8049A1 | N/A |  | 4PX*CU60BS3 | S9V2D120U5PSB+RP | 48000 | 4 | 12.5 | 18 | 10 | 250 | 1000
10511106 | Central Heat Pump | AMERICAN STANDARD | 4A6V8049A1 | N/A |  | 4PX*DU48BS3 | S9V2B060U4PSB+RP | 45500 | 3.79 | 12 | 18 | 10 | 250 | 947.5
10511107 | Central Heat Pump | AMERICAN STANDARD | 4A6V8049A1 | N/A |  | 4PX*DU48BS3 | S9V2B080U4PSB+RP | 45500 | 3.79 | 11.5 | 18 | 10 | 250 | 947.5
10511108 | Central Heat Pump | AMERICAN STANDARD | 4A6V8049A1 | N/A |  | 4PX*DU60BS3 | S9V2C080U5PSB+RP | 47000 | 3.92 | 12.5 | 18 | 10 | 250 | 980
10511109 | Central Heat Pump | AMERICAN STANDARD | 4A6V8049A1 | N/A |  | 4PX*DU60BS3 | S9V2C100U4PSB+RP | 47000 | 3.92 | 12 | 18 | 10 | 250 | 980
10511110 | Central Heat Pump | AMERICAN STANDARD | 4A6V8049A1 | N/A |  | 4PX*DU60BS3 | S9V2C100U5PSB+RP | 47500 | 3.96 | 12 | 18 | 10 | 250 | 990
10511111 | Central Heat Pump | AMERICAN STANDARD | 4A6V8049A1 | N/A |  | 4PX*DU60BS3 | S9V2D120U5PSB+RP | 48000 | 4 | 12.5 | 18 | 10 | 250 | 1000
10511112 | Central Heat Pump | AMERICAN STANDARD | 4A6V8049A1 | N/A |  | 4TXCB006DS3 | S9V2B080U4PSB+RP | 46500 | 3.88 | 11.5 | 18 | 10 | 250 | 970
10511113 | Central Heat Pump | AMERICAN STANDARD | 4A6V8049A1 | N/A |  | 4TXCB006DS3 | S9V2B060U4PSB+RP | 45500 | 3.79 | 12 | 18 | 10 | 250 | 947.5
10511115 | Central Heat Pump | AMERICAN STANDARD | 4A6V8049A1 | N/A |  | 4TXCC007DS3 | S9V2D120U5PSB+RP | 47000 | 3.92 | 12 | 18 | 10 | 250 | 980
10511116 | Central Heat Pump | AMERICAN STANDARD | 4A6V8049A1 | N/A |  | 4TXCC007DS3 | S9V2C100U5PSB+RP | 46500 | 3.88 | 12.5 | 18 | 10 | 250 | 970
10511117 | Central Heat Pump | AMERICAN STANDARD | 4A6V8049A1 | N/A |  | 4TXCC007DS3 | S9V2C100U4PSB+RP | 47000 | 3.92 | 12 | 18 | 10 | 250 | 980
10511119 | Central Heat Pump | AMERICAN STANDARD | 4A6V8049A1 | N/A |  | 4TXCC007DS3 | S9V2C080U5PSB+RP | 46500 | 3.88 | 12.5 | 18 | 10 | 250 | 970
10511122 | Central Heat Pump | AMERICAN STANDARD | 4A6V8049A1 | N/A |  | 4TXCC009DS3 | S9V2C100U4PSB+RP | 47500 | 3.96 | 12.5 | 18 | 10 | 250 | 990
10511123 | Central Heat Pump | AMERICAN STANDARD | 4A6V8049A1 | N/A |  | 4TXCC009DS3 | S9V2D120U5PSB+RP | 48000 | 4 | 12.5 | 18 | 10 | 250 | 1000
10511124 | Central Heat Pump | AMERICAN STANDARD | 4A6V8049A1 | N/A |  | 4TXCC009DS3 | S9V2C080U5PSB+RP | 48000 | 4 | 12.5 | 18 | 10 | 250 | 1000
10511125 | Central Heat Pump | AMERICAN STANDARD | 4A6V8049A1 | N/A |  | 4TXCC009DS3 | S9V2C100U5PSB+RP | 48000 | 4 | 12.5 | 18 | 10 | 250 | 1000
10511127 | Central Heat Pump | AMERICAN STANDARD | 4A6V8049A1 | N/A |  | 4TXCD008DS3 | S9V2B080U4PSB+RP | 45500 | 3.79 | 11.5 | 18 | 10 | 250 | 947.5
10511129 | Central Heat Pump | AMERICAN STANDARD | 4A6V8049A1 | N/A |  | 4TXCD008DS3 | S9V2B060U4PSB+RP | 45500 | 3.79 | 12 | 18 | 10 | 250 | 947.5
10511131 | Central Heat Pump | AMERICAN STANDARD | 4A6V8049A1 | N/A |  | 4TXCD010DS3 | S9V2D120U5PSB+RP | 48000 | 4 | 12.5 | 18 | 10 | 250 | 1000
10511132 | Central Heat Pump | AMERICAN STANDARD | 4A6V8049A1 | N/A |  | 4TXCD010DS3 | S9V2C100U4PSB+RP | 47000 | 3.92 | 12 | 18 | 10 | 250 | 980
10511133 | Central Heat Pump | AMERICAN STANDARD | 4A6V8049A1 | N/A |  | 4TXCD010DS3 | S9V2C100U5PSB+RP | 47500 | 3.96 | 12 | 18 | 10 | 250 | 990
10511134 | Central Heat Pump | AMERICAN STANDARD | 4A6V8049A1 | N/A |  | 4TXCD010DS3 | S9V2C080U5PSB+RP | 47000 | 3.92 | 12.5 | 18 | 10 | 250 | 980
10511138 | Central Heat Pump | AMERICAN STANDARD | 4A6V8060A1 | N/A |  | 4PX*CU60BS3 | S9V2D120U5PSB+RP | 55500 | 4.63 | 12.5 | 18 | 10 | 250 | 1157.5
10511139 | Central Heat Pump | AMERICAN STANDARD | 4A6V8060A1 | N/A |  | 4PX*CU60BS3 | S9V2C080U5PSB+RP | 55500 | 4.63 | 12.5 | 18 | 10 | 250 | 1157.5
204780032 | Central Heat Pump | AMERICAN STANDARD | 4A6L9048A1 | N/A |  | 4PX*DD60BS3 | P0V0D000M50SA+RP | 47500 | 3.96 | 12.5 | 19 | 10.5 | 250 | 990
204780035 | Central Heat Pump | AMERICAN STANDARD | 4A6L9048A1 | N/A |  | 4PX*DU48BS3 | P0V0D000M50SA+RP | 48000 | 4 | 12.5 | 19 | 10.5 | 250 | 1000
207782129 | Central Heat Pump | AMERICAN STANDARD | 4A6V0036A1 | N/A |  | 4PX*CU36BS3 | S9V2C100U5PSB+RP | 35000 | 2.92 | 13 | 20 | 10 | 250 | 730
207782131 | Central Heat Pump | AMERICAN STANDARD | 4A6V0036A1 | N/A |  | 4PX*CU48BS3 | S9V2C100U5PSB+RP | 36600 | 3.05 | 13.5 | 20.5 | 10 | 250 | 762.5
207782133 | Central Heat Pump | AMERICAN STANDARD | 4A6V0036A1 | N/A |  | 4TXCC005DS3 | S9V2C100U5PSB+RP | 35000 | 2.92 | 12.5 | 20 | 10 | 250 | 730
207782142 | Central Heat Pump | AMERICAN STANDARD | 4A6V8036A1 | N/A |  | 4PX*CU48BS3 | S9V2C100U5PSB+RP | 36000 | 3 | 12.5 | 18 | 10 | 250 | 750
207782144 | Central Heat Pump | AMERICAN STANDARD | 4A6V8037A1 | N/A |  | 4PX*CU36BS3 | S9V2C100U5PSB+RP | 35000 | 2.92 | 12.5 | 18 | 10 | 250 | 730
207782145 | Central Heat Pump | AMERICAN STANDARD | 4A6V8037A1 | N/A |  | 4PX*CU48BS3 | S9V2C100U5PSB+RP | 36600 | 3.05 | 12.5 | 18 | 10 | 250 | 762.5
207782146 | Central Heat Pump | AMERICAN STANDARD | 4A6V8037A1 | N/A |  | 4TXCC005DS3 | S9V2C100U5PSB+RP | 35000 | 2.92 | 12.5 | 18 | 10 | 250 | 730
207782215 | Central Heat Pump | AMERICAN STANDARD | 4A6V0X36A1 | N/A |  | 4PX*BU36BS3 | S9V2B060U4PSB+RP | 34600 | 2.88 | 12.5 | 20 | 10 | 250 | 720
207782218 | Central Heat Pump | AMERICAN STANDARD | 4A6V0X36A1 | N/A |  | 4PX*CU36BS3 | S9V2C100U5PSB+RP | 35000 | 2.92 | 13 | 20 | 10 | 250 | 730
207782220 | Central Heat Pump | AMERICAN STANDARD | 4A6V0X36A1 | N/A |  | 4PX*CU48BS3 | S9V2C100U5PSB+RP | 36600 | 3.05 | 13.5 | 20.5 | 10 | 250 | 762.5
207782222 | Central Heat Pump | AMERICAN STANDARD | 4A6V0X36A1 | N/A |  | 4TXCC005DS3 | S9V2C100U5PSB+RP | 35000 | 2.92 | 12.5 | 20 | 10 | 250 | 730
207782232 | Central Heat Pump | AMERICAN STANDARD | 4A6V8X36A1 | N/A |  | 4PX*CU48BS3 | S9V2C100U5PSB+RP | 36000 | 3 | 12.5 | 18 | 10 | 250 | 750
207805180 | Central Heat Pump | AMERICAN STANDARD | 4A6L9024A1 | N/A |  | 4PX*BD30BS3+P0V0A000M30SC+RP |  | 22000 | 1.83 | 12.5 | 18 | 10 | 250 | 457.5
207805181 | Central Heat Pump | AMERICAN STANDARD | 4A6L9024A1 | N/A |  | 4PX*BD48BS3+P0V0A000M30SC+RP |  | 22600 | 1.88 | 13 | 18.5 | 10 | 250 | 470
207805182 | Central Heat Pump | AMERICAN STANDARD | 4A6L9024A1 | N/A |  | 4PX*BU30BS3+P0V0A000M30SC+RP |  | 22200 | 1.85 | 12.5 | 18 | 10 | 250 | 462.5
207805184 | Central Heat Pump | AMERICAN STANDARD | 4A6L9024A1 | N/A |  | 4TXCB003DS3+P0V0A000M30SC+RP |  | 22200 | 1.85 | 12.5 | 18 | 10 | 250 | 462.5
207805204 | Central Heat Pump | AMERICAN STANDARD | 4A6L9048A1 | N/A |  | 4PX*CD42BS3+P0V0C000M50SC+RP |  | 48000 | 4 | 12.5 | 18.5 | 10 | 250 | 1000
207805205 | Central Heat Pump | AMERICAN STANDARD | 4A6L9048A1 | N/A |  | 4PX*CD48BS3+P0V0C000M50SC+RP |  | 48000 | 4 | 12.1 | 19 | 10 | 250 | 1000
207805206 | Central Heat Pump | AMERICAN STANDARD | 4A6L9048A1 | N/A |  | 4PX*CD48BS3+HORIZ-RT+P0V0C000M50SC+RP |  | 48000 | 4 | 12.1 | 19 | 10 | 250 | 1000
207805209 | Central Heat Pump | AMERICAN STANDARD | 4A6L9048A1 | N/A |  | 4PX*CU42BS3+P0V0C000M50SC+RP |  | 48500 | 4.04 | 12.2 | 18.5 | 10 | 250 | 1010
207805210 | Central Heat Pump | AMERICAN STANDARD | 4A6L9048A1 | N/A |  | 4PX*CU48BS3+P0V0C000M50SC+RP |  | 48000 | 4 | 12.5 | 19 | 10 | 250 | 1000
207805213 | Central Heat Pump | AMERICAN STANDARD | 4A6L9048A1 | N/A |  | 4PX*DD48BS3+P0V0D000M50SC+RP |  | 48000 | 4 | 12.5 | 19 | 10 | 250 | 1000
207805215 | Central Heat Pump | AMERICAN STANDARD | 4A6L9048A1 | N/A |  | 4PX*DD48BS3+HORIZ-RT+P0V0D000M50SC+RP |  | 48000 | 4 | 12.5 | 19 | 10 | 250 | 1000
207805217 | Central Heat Pump | AMERICAN STANDARD | 4A6L9048A1 | N/A |  | 4PX*DD60BS3+P0V0C000M50SC+RP |  | 46500 | 3.88 | 12.5 | 19 | 10 | 250 | 970
207805218 | Central Heat Pump | AMERICAN STANDARD | 4A6L9048A1 | N/A |  | 4PX*DD60BS3+HORIZ-RT+P0V0D000M50SC+RP |  | 47500 | 3.96 | 12.5 | 19 | 10 | 250 | 990
207805219 | Central Heat Pump | AMERICAN STANDARD | 4A6L9048A1 | N/A |  | 4PX*DD60BS3+HORIZ-RT+P0V0C000M50SC+RP |  | 46500 | 3.88 | 12.5 | 19 | 10 | 250 | 970
207805220 | Central Heat Pump | AMERICAN STANDARD | 4A6L9048A1 | N/A |  | 4PX*DU48BS3+P0V0C000M50SC+RP |  | 46000 | 3.83 | 12.5 | 18.5 | 10 | 250 | 957.5
207805222 | Central Heat Pump | AMERICAN STANDARD | 4A6L9048A1 | N/A |  | 4PX*DU60BS3+P0V0C000M50SC+RP |  | 48000 | 4 | 12.5 | 19.5 | 10 | 250 | 1000
207805224 | Central Heat Pump | AMERICAN STANDARD | 4A6L9048A1 | N/A |  | 4TXCC005DS3+P0V0C000M50SC+RP |  | 45500 | 3.79 | 12 | 18 | 10 | 250 | 947.5
207805225 | Central Heat Pump | AMERICAN STANDARD | 4A6L9048A1 | N/A |  | 4TXCC007DS3+P0V0C000M50SC+RP |  | 48000 | 4 | 12.5 | 19 | 10 | 250 | 1000
207805226 | Central Heat Pump | AMERICAN STANDARD | 4A6L9048A1 | N/A |  | 4TXCC009DS3+P0V0C000M50SC+RP |  | 49000 | 4.08 | 12.5 | 19.5 | 10 | 250 | 1020
207805227 | Central Heat Pump | AMERICAN STANDARD | 4A6L9048A1 | N/A |  | 4TXCD008DS3+P0V0C000M50SC+RP |  | 46000 | 3.83 | 12.5 | 18.5 | 10 | 250 | 957.5
207805228 | Central Heat Pump | AMERICAN STANDARD | 4A6L9048A1 | N/A |  | 4TXCD008DS3+P0V0D000M50SC+RP |  | 48000 | 4 | 12.5 | 19 | 10 | 250 | 1000
207805229 | Central Heat Pump | AMERICAN STANDARD | 4A6L9048A1 | N/A |  | 4TXCD010DS3+P0V0C000M50SC+RP |  | 48000 | 4 | 12.5 | 19 | 10 | 250 | 1000
207805230 | Central Heat Pump | AMERICAN STANDARD | 4A6L9048A1 | N/A |  | 4TXCD010DS3+P0V0D000M50SC+RP |  | 49500 | 4.13 | 12.5 | 19.5 | 10 | 250 | 1032.5
207805231 | Central Heat Pump | AMERICAN STANDARD | 4A6L9060A1 | N/A |  | 4PX*CD60BS3+P0V0C000M50SC+RP |  | 59500 | 4.96 | 11 | 19 | 10 | 250 | 1240
207805232 | Central Heat Pump | AMERICAN STANDARD | 4A6L9060A1 | N/A |  | 4PX*CD60BS3+HORIZ-RT+P0V0C000M50SC+RP |  | 59500 | 4.96 | 11 | 19 | 10 | 250 | 1240
207805233 | Central Heat Pump | AMERICAN STANDARD | 4A6L9060A1 | N/A |  | 4PX*CU60BS3+P0V0C000M50SC+RP |  | 59000 | 4.92 | 11.1 | 19 | 10 | 250 | 1230
207805234 | Central Heat Pump | AMERICAN STANDARD | 4A6L9060A1 | N/A |  | 4PX*DD60BS3+P0V0D000M50SC+RP |  | 57000 | 4.75 | 11 | 18.5 | 10 | 250 | 1187.5
207805235 | Central Heat Pump | AMERICAN STANDARD | 4A6L9060A1 | N/A |  | 4PX*DD60BS3+P0V0C000M50SC+RP |  | 56000 | 4.67 | 11 | 18.5 | 10 | 250 | 1167.5
207805236 | Central Heat Pump | AMERICAN STANDARD | 4A6L9060A1 | N/A |  | 4PX*DD60BS3+HORIZ-RT+P0V0D000M50SC+RP |  | 57000 | 4.75 | 11 | 18.5 | 10 | 250 | 1187.5
207805238 | Central Heat Pump | AMERICAN STANDARD | 4A6L9060A1 | N/A |  | 4PX*DU60BS3+P0V0C000M50SC+RP |  | 57500 | 4.79 | 11.1 | 19 | 10 | 250 | 1197.5
207805239 | Central Heat Pump | AMERICAN STANDARD | 4A6L9060A1 | N/A |  | 4PX*DU60BS3+P0V0D000M50SC+RP |  | 59500 | 4.96 | 11.5 | 19 | 10 | 250 | 1240
207805240 | Central Heat Pump | AMERICAN STANDARD | 4A6L9060A1 | N/A |  | 4TXCC007DS3+P0V0C000M50SC+RP |  | 57000 | 4.75 | 11 | 18.5 | 10 | 250 | 1187.5
207805242 | Central Heat Pump | AMERICAN STANDARD | 4A6L9060A1 | N/A |  | 4TXCD008DS3+P0V0D000M50SC+RP |  | 57000 | 4.75 | 11.1 | 18.5 | 10 | 250 | 1187.5
207805243 | Central Heat Pump | AMERICAN STANDARD | 4A6L9060A1 | N/A |  | 4TXCD008DS3+P0V0C000M50SC+RP |  | 55500 | 4.63 | 11 | 18.5 | 10 | 250 | 1157.5
207805244 | Central Heat Pump | AMERICAN STANDARD | 4A6L9060A1 | N/A |  | 4TXCD010DS3+P0V0D000M50SC+RP |  | 59500 | 4.96 | 11.5 | 19 | 10 | 250 | 1240
207805245 | Central Heat Pump | AMERICAN STANDARD | 4A6L9060A1 | N/A |  | 4TXCD010DS3+P0V0C000M50SC+RP |  | 57500 | 4.79 | 11.2 | 19 | 10 | 250 | 1197.5
207805272 | Central Heat Pump | AMERICAN STANDARD | 4A6V0036A1 | N/A |  | 4PX*BU42BS3+P0V0B000M40SC+RP |  | 35200 | 2.93 | 13 | 20.5 | 10 | 250 | 732.5
207805323 | Central Heat Pump | AMERICAN STANDARD | 4A6V8037A1 | N/A |  | 4PX*BU42BS3+P0V0B000M40SC+RP |  | 35200 | 2.93 | 12.5 | 18 | 10 | 250 | 732.5
207805332 | Central Heat Pump | AMERICAN STANDARD | 4A6V8048A1 | N/A |  | 4PX*CU48BS3+P0V0C000M50SC+RP |  | 47000 | 3.92 | 12 | 18 | 10 | 250 | 980
207805338 | Central Heat Pump | AMERICAN STANDARD | 4A6V8048A1 | N/A |  | 4PX*DD60BS3+P0V0D000M50SC+RP |  | 47000 | 3.92 | 12.2 | 18 | 10 | 250 | 980
207805340 | Central Heat Pump | AMERICAN STANDARD | 4A6V8048A1 | N/A |  | 4PX*DD60BS3+HORIZ-RT+P0V0D000M50SC+RP |  | 47000 | 3.92 | 12.2 | 18 | 10 | 250 | 980
207805343 | Central Heat Pump | AMERICAN STANDARD | 4A6V8048A1 | N/A |  | 4PX*DU48BS3+P0V0D000M50SC+RP |  | 47000 | 3.92 | 12 | 18 | 10 | 250 | 980
207805344 | Central Heat Pump | AMERICAN STANDARD | 4A6V8048A1 | N/A |  | 4PX*DU60BS3+P0V0D000M50SC+RP |  | 48000 | 4 | 12.5 | 18 | 10 | 250 | 1000
207805347 | Central Heat Pump | AMERICAN STANDARD | 4A6V8048A1 | N/A |  | 4TXCC007DS3+P0V0C000M50SC+RP |  | 47000 | 3.92 | 12 | 18 | 10 | 250 | 980
207805349 | Central Heat Pump | AMERICAN STANDARD | 4A6V8048A1 | N/A |  | 4TXCD008DS3+P0V0D000M50SC+RP |  | 47000 | 3.92 | 12.5 | 18 | 10 | 250 | 980
207805352 | Central Heat Pump | AMERICAN STANDARD | 4A6V8048A1 | N/A |  | 4TXCD010DS3+P0V0D000M50SC+RP |  | 48000 | 4 | 12.5 | 18 | 10 | 250 | 1000
207805645 | Central Heat Pump | AMERICAN STANDARD | 4A6V0X36A1 | N/A |  | 4PX*BU42BS3+P0V0B000M40SC+RP |  | 35200 | 2.93 | 13 | 20.5 | 10 | 250 | 732.5
207805696 | Central Heat Pump | AMERICAN STANDARD | 4A6V8X48A1 | N/A |  | 4PX*CU48BS3+P0V0C000M50SC+RP |  | 47000 | 3.92 | 12 | 18 | 10 | 250 | 980
207805702 | Central Heat Pump | AMERICAN STANDARD | 4A6V8X48A1 | N/A |  | 4PX*DD60BS3+P0V0D000M50SC+RP |  | 47000 | 3.92 | 12.2 | 18 | 10 | 250 | 980
207805704 | Central Heat Pump | AMERICAN STANDARD | 4A6V8X48A1 | N/A |  | 4PX*DD60BS3+HORIZ-RT+P0V0D000M50SC+RP |  | 47000 | 3.92 | 12.2 | 18 | 10 | 250 | 980
207805707 | Central Heat Pump | AMERICAN STANDARD | 4A6V8X48A1 | N/A |  | 4PX*DU48BS3+P0V0D000M50SC+RP |  | 47000 | 3.92 | 12 | 18 | 10 | 250 | 980
207805708 | Central Heat Pump | AMERICAN STANDARD | 4A6V8X48A1 | N/A |  | 4PX*DU60BS3+P0V0D000M50SC+RP |  | 48000 | 4 | 12.5 | 18 | 10 | 250 | 1000
207805711 | Central Heat Pump | AMERICAN STANDARD | 4A6V8X48A1 | N/A |  | 4TXCC007DS3+P0V0C000M50SC+RP |  | 47000 | 3.92 | 12 | 18 | 10 | 250 | 980
207805713 | Central Heat Pump | AMERICAN STANDARD | 4A6V8X48A1 | N/A |  | 4TXCD008DS3+P0V0D000M50SC+RP |  | 47000 | 3.92 | 12.5 | 18 | 10 | 250 | 980
207805716 | Central Heat Pump | AMERICAN STANDARD | 4A6V8X48A1 | N/A |  | 4TXCD010DS3+P0V0D000M50SC+RP |  | 48000 | 4 | 12.5 | 18 | 10 | 250 | 1000
201922274 | Central Heat Pump | AMERICAN STANDARD | 4A6L9024A1 | N/A |  | 4PX*BD30BS3 | *DHMB060BCV3 | 23400 | 1.95 | 12.5 | 18 | 11 | 250 | 487.5
201922277 | Central Heat Pump | AMERICAN STANDARD | 4A6L9024A1 | N/A |  | 4PX*BD36BS3 | *DHMB060BCV3 | 23400 | 1.95 | 12.5 | 19 | 11 | 250 | 487.5
201922279 | Central Heat Pump | AMERICAN STANDARD | 4A6L9024A1 | N/A |  | 4PX*BD48BS3 | *DHMB060BCV3 | 24000 | 2 | 12.5 | 19 | 11 | 250 | 500
201922399 | Central Heat Pump | AMERICAN STANDARD | 4A6L9036A1 | N/A |  | 4PX*CU48BS3 | S9V2B040U3PSB+RP | 36000 | 3 | 11.5 | 18 | 11 | 250 | 750
201922401 | Central Heat Pump | AMERICAN STANDARD | 4A6L9036A1 | N/A |  | 4PX*CU48BS3 | S9V2B060U3PSB+RP | 37000 | 3.08 | 11.5 | 18 | 11 | 250 | 770
201922402 | Central Heat Pump | AMERICAN STANDARD | 4A6L9036A1 | N/A |  | 4PX*CU48BS3 | S9V2B060U4PSB+RP | 37000 | 3.08 | 12 | 18 | 11 | 250 | 770
201922404 | Central Heat Pump | AMERICAN STANDARD | 4A6L9036A1 | N/A |  | 4PX*CU48BS3 | S9V2B080U4PSB+RP | 36000 | 3 | 11.5 | 18 | 11 | 250 | 750
201922405 | Central Heat Pump | AMERICAN STANDARD | 4A6L9036A1 | N/A |  | 4PX*CU48BS3 | S9V2C100U4PSB+RP | 36000 | 3 | 12.5 | 18 | 10.5 | 250 | 750
201922407 | Central Heat Pump | AMERICAN STANDARD | 4A6L9036A1 | N/A |  | 4PX*CU60BS3 | *UD2C100ACV5 | 36800 | 3.07 | 12.5 | 18 | 11 | 250 | 767.5
201922421 | Central Heat Pump | AMERICAN STANDARD | 4A6L9036A1 | N/A |  | 4PX*DU60BS3 | *UD2D120ACV5 | 37400 | 3.12 | 12.5 | 18 | 11 | 250 | 780
201922451 | Central Heat Pump | AMERICAN STANDARD | 4A6L9036A1 | N/A |  | 4TXCC007DS3 | S9V2B060U3PSB+RP | 37000 | 3.08 | 11.5 | 18 | 11 | 250 | 770
201922457 | Central Heat Pump | AMERICAN STANDARD | 4A6L9036A1 | N/A |  | 4TXCC007DS3 | S9V2B040U3PSB+RP | 36000 | 3 | 11.5 | 18 | 11 | 250 | 750
201922459 | Central Heat Pump | AMERICAN STANDARD | 4A6L9036A1 | N/A |  | 4TXCC007DS3 | S9V2B080U4PSB+RP | 36000 | 3 | 11.5 | 18 | 11 | 250 | 750
201922460 | Central Heat Pump | AMERICAN STANDARD | 4A6L9036A1 | N/A |  | 4TXCC007DS3 | S9V2C100U4PSB+RP | 36000 | 3 | 12.5 | 18 | 10.5 | 250 | 750
207782123 | Central Heat Pump | AMERICAN STANDARD | 4A6L9036A1 | N/A |  | 4PX*CU48BS3 | S9V2C100U5PSB+RP | 36000 | 3 | 12.5 | 18 | 10.5 | 250 | 750
207782126 | Central Heat Pump | AMERICAN STANDARD | 4A6L9036A1 | N/A |  | 4TXCC007DS3 | S9V2C100U5PSB+RP | 36000 | 3 | 12.5 | 18 | 10.5 | 250 | 750
201922775 | Central Heat Pump | AMERICAN STANDARD | 4A6L9060A1 | N/A |  | 4PX*DU48BS3 | S9V2C080U5PSB+RP | 55000 | 4.58 | 10.5 | 19 | 10 | 250 | 1145
201922780 | Central Heat Pump | AMERICAN STANDARD | 4A6L9060A1 | N/A |  | 4PX*DU48BS3 | *UHMC100ACV4 | 55000 | 4.58 | 10 | 18 | 10 | 250 | 1145
201922782 | Central Heat Pump | AMERICAN STANDARD | 4A6L9060A1 | N/A |  | 4PX*DU48BS3 | S9V2D120U5PSB+RP | 57500 | 4.79 | 10.5 | 18.5 | 10 | 250 | 1197.5
201922783 | Central Heat Pump | AMERICAN STANDARD | 4A6L9060A1 | N/A |  | 4PX*DU48BS3 | S9V2C100U5PSB+RP | 56000 | 4.67 | 10.5 | 19 | 10 | 250 | 1167.5
201922787 | Central Heat Pump | AMERICAN STANDARD | 4A6L9060A1 | N/A |  | 4PX*DU60BS3 | *UHMC100ACV4 | 57000 | 4.75 | 10.5 | 18.5 | 10 | 250 | 1187.5
201922789 | Central Heat Pump | AMERICAN STANDARD | 4A6L9060A1 | N/A |  | 4PX*DU60BS3 | S9V2C080U5PSB+RP | 57500 | 4.79 | 10.5 | 19 | 10 | 250 | 1197.5
201922790 | Central Heat Pump | AMERICAN STANDARD | 4A6L9060A1 | N/A |  | 4PX*DU60BS3 | S9V2C100U5PSB+RP | 58000 | 4.83 | 10.5 | 19 | 10 | 250 | 1207.5
201922791 | Central Heat Pump | AMERICAN STANDARD | 4A6L9060A1 | N/A |  | 4PX*DU60BS3 | S9V2D120U5PSB+RP | 59000 | 4.92 | 10.5 | 19 | 10 | 250 | 1230
201922792 | Central Heat Pump | AMERICAN STANDARD | 4A6L9060A1 | N/A |  | 4PX*DU60BS3 | *UHMD120ACV5 | 59000 | 4.92 | 10 | 18 | 10 | 250 | 1230
201922793 | Central Heat Pump | AMERICAN STANDARD | 4A6L9060A1 | N/A |  | 4TXCC007DS3 | S9V2C080U5PSB+RP | 57500 | 4.79 | 10.5 | 18.5 | 10 | 250 | 1197.5
201922794 | Central Heat Pump | AMERICAN STANDARD | 4A6L9060A1 | N/A |  | 4TXCC007DS3 | *UHMC100ACV4 | 57000 | 4.75 | 10.5 | 18 | 10 | 250 | 1187.5
201922797 | Central Heat Pump | AMERICAN STANDARD | 4A6L9060A1 | N/A |  | 4TXCC007DS3 | S9V2C100U5PSB+RP | 57500 | 4.79 | 10.5 | 19 | 10 | 250 | 1197.5
201922801 | Central Heat Pump | AMERICAN STANDARD | 4A6L9060A1 | N/A |  | 4TXCC009DS3 | S9V2C100U5PSB+RP | 59500 | 4.96 | 10.5 | 19 | 10 | 250 | 1240
201922807 | Central Heat Pump | AMERICAN STANDARD | 4A6L9060A1 | N/A |  | 4TXCC009DS3 | S9V2C080U5PSB+RP | 59500 | 4.96 | 10.5 | 19 | 10 | 250 | 1240
201922808 | Central Heat Pump | AMERICAN STANDARD | 4A6L9060A1 | N/A |  | 4TXCC009DS3 | *UHMC100ACV4 | 59000 | 4.92 | 10.5 | 18.5 | 10 | 250 | 1230
201922812 | Central Heat Pump | AMERICAN STANDARD | 4A6L9060A1 | N/A |  | 4TXCD008DS3 | *UHMC100ACV4 | 55000 | 4.58 | 10 | 18 | 10 | 250 | 1145
201922814 | Central Heat Pump | AMERICAN STANDARD | 4A6L9060A1 | N/A |  | 4TXCD008DS3 | S9V2D120U5PSB+RP | 57500 | 4.79 | 10.5 | 18.5 | 10 | 250 | 1197.5
201922818 | Central Heat Pump | AMERICAN STANDARD | 4A6L9060A1 | N/A |  | 4TXCD008DS3 | S9V2C100U5PSB+RP | 56000 | 4.67 | 10.5 | 19 | 10 | 250 | 1167.5
201922819 | Central Heat Pump | AMERICAN STANDARD | 4A6L9060A1 | N/A |  | 4TXCD008DS3 | S9V2C080U5PSB+RP | 55000 | 4.58 | 10.5 | 19 | 10 | 250 | 1145
201922825 | Central Heat Pump | AMERICAN STANDARD | 4A6L9060A1 | N/A |  | 4TXCD010DS3 | *UHMC100ACV4 | 57000 | 4.75 | 10.5 | 18.5 | 10 | 250 | 1187.5
201922826 | Central Heat Pump | AMERICAN STANDARD | 4A6L9060A1 | N/A |  | 4TXCD010DS3 | *UHMD120ACV5 | 59000 | 4.92 | 10 | 18 | 10 | 250 | 1230
201922827 | Central Heat Pump | AMERICAN STANDARD | 4A6L9060A1 | N/A |  | 4TXCD010DS3 | S9V2C080U5PSB+RP | 57500 | 4.79 | 10.5 | 19 | 10 | 250 | 1197.5
201922828 | Central Heat Pump | AMERICAN STANDARD | 4A6L9060A1 | N/A |  | 4TXCD010DS3 | S9V2C100U5PSB+RP | 58000 | 4.83 | 10.5 | 19 | 10 | 250 | 1207.5
201922829 | Central Heat Pump | AMERICAN STANDARD | 4A6L9060A1 | N/A |  | 4TXCD010DS3 | S9V2D120U5PSB+RP | 59000 | 4.92 | 10.5 | 19 | 10 | 250 | 1230
201922846 | Central Heat Pump | AMERICAN STANDARD | 4A6L9060A1 | N/A |  | TEM8A0C60V51+TDR |  | 60000 | 5 | 10.5 | 19 | 10 | 250 | 1250
201923034 | Central Heat Pump | AMERICAN STANDARD | 4A6L9024A1 | N/A |  | 4PX*BU24BS3 | S9V2B040U3PSB+RP | 22200 | 1.85 | 12.5 | 18 | 10 | 250 | 462.5
10510878 | Central Heat Pump | AMERICAN STANDARD | 4A6V0036A1 | N/A |  | 4PX*BU36BS3 | S9V2B060U3PSB+RP | 35200 | 2.93 | 12.75 | 20 | 10.5 | 250 | 732.5
10510884 | Central Heat Pump | AMERICAN STANDARD | 4A6V0036A1 | N/A |  | 4PX*BU48BS3 | S9V2B060U4PSB+RP | 36600 | 3.05 | 13 | 21 | 10.5 | 250 | 762.5
10510887 | Central Heat Pump | AMERICAN STANDARD | 4A6V0036A1 | N/A |  | 4PX*CU36BS3 | S9V2C100U4PSB+RP | 35200 | 2.93 | 13 | 20 | 10.5 | 250 | 732.5
10510888 | Central Heat Pump | AMERICAN STANDARD | 4A6V0036A1 | N/A |  | 4PX*CU48BS3 | S9V2C100U4PSB+RP | 36600 | 3.05 | 13.5 | 20.5 | 10.5 | 250 | 762.5
10510891 | Central Heat Pump | AMERICAN STANDARD | 4A6V0036A1 | N/A |  | 4TXCB004DS3 | S9V2B060U4PSB+RP | 35200 | 2.93 | 13 | 20.5 | 10.5 | 250 | 732.5
10510895 | Central Heat Pump | AMERICAN STANDARD | 4A6V0036A1 | N/A |  | 4TXCB004DS3 | S9V2B060U3PSB+RP | 35200 | 2.93 | 12.75 | 20 | 10.5 | 250 | 732.5
10510900 | Central Heat Pump | AMERICAN STANDARD | 4A6V0036A1 | N/A |  | 4TXCB006DS3 | S9V2B060U4PSB+RP | 36600 | 3.05 | 13 | 21 | 10.5 | 250 | 762.5
10510903 | Central Heat Pump | AMERICAN STANDARD | 4A6V0036A1 | N/A |  | 4TXCC005DS3 | S9V2C100U4PSB+RP | 35200 | 2.93 | 13 | 20 | 10.5 | 250 | 732.5
10510905 | Central Heat Pump | AMERICAN STANDARD | 4A6V0036A1 | N/A |  | 4TXCC007DS3 | S9V2C100U4PSB+RP | 36600 | 3.05 | 13.5 | 20.5 | 10.5 | 250 | 762.5
201800601 | Central Heat Pump | AMERICAN STANDARD | 4A6V0036A1 | N/A |  | 4PX*BU36BS3 | S9V2B060U3VSA+RP | 35200 | 2.93 | 12.5 | 20 | 10.5 | 250 | 732.5
201800678 | Central Heat Pump | AMERICAN STANDARD | 4A6V0036A1 | N/A |  | 4TXCB004DS3 | S9V2B060U3VSA+RP | 35200 | 2.93 | 12.5 | 20 | 10.5 | 250 | 732.5
9119383 | Central Heat Pump | AMERICAN STANDARD | 4A6V8048A1 | N/A |  | 4PX*DD60BS3 | *DD2D120ACV5 | 46500 | 3.88 | 12.25 | 18 | 10 | 250 | 970
9119386 | Central Heat Pump | AMERICAN STANDARD | 4A6V8048A1 | N/A |  | 4PX*DD60BS3 | *DD2C100ACV5 | 46000 | 3.83 | 12.25 | 18 | 10 | 250 | 957.5
207590509 | Central Heat Pump | AMERICAN STANDARD | 4A6V0X36A1 | N/A |  | 4PX*BU42BS3 | P0V0B000M40SC+RP | 35200 | 2.93 | 13 | 20.5 | 10 | 250 | 732.5
207590560 | Central Heat Pump | AMERICAN STANDARD | 4A6V8X48A1 | N/A |  | 4PX*CU48BS3 | P0V0C000M50SC+RP | 47000 | 3.92 | 12 | 18 | 10 | 250 | 980
207590566 | Central Heat Pump | AMERICAN STANDARD | 4A6V8X48A1 | N/A |  | 4PX*DD60BS3 | P0V0D000M50SC+RP | 47000 | 3.92 | 12.2 | 18 | 10 | 250 | 980
207590568 | Central Heat Pump | AMERICAN STANDARD | 4A6V8X48A1 | N/A |  | 4PX*DD60BS3+HORIZ-RT | P0V0D000M50SC+RP | 47000 | 3.92 | 12.2 | 18 | 10 | 250 | 980
207590571 | Central Heat Pump | AMERICAN STANDARD | 4A6V8X48A1 | N/A |  | 4PX*DU48BS3 | P0V0D000M50SC+RP | 47000 | 3.92 | 12 | 18 | 10 | 250 | 980
207590572 | Central Heat Pump | AMERICAN STANDARD | 4A6V8X48A1 | N/A |  | 4PX*DU60BS3 | P0V0D000M50SC+RP | 48000 | 4 | 12.5 | 18 | 10 | 250 | 1000
207590575 | Central Heat Pump | AMERICAN STANDARD | 4A6V8X48A1 | N/A |  | 4TXCC007DS3 | P0V0C000M50SC+RP | 47000 | 3.92 | 12 | 18 | 10 | 250 | 980
207590577 | Central Heat Pump | AMERICAN STANDARD | 4A6V8X48A1 | N/A |  | 4TXCD008DS3 | P0V0D000M50SC+RP | 47000 | 3.92 | 12.5 | 18 | 10 | 250 | 980
207590580 | Central Heat Pump | AMERICAN STANDARD | 4A6V8X48A1 | N/A |  | 4TXCD010DS3 | P0V0D000M50SC+RP | 48000 | 4 | 12.5 | 18 | 10 | 250 | 1000
207689843 | Central Heat Pump | AMERICAN STANDARD | 4A6V8024A1 | N/A |  | TAMXA0B30V31 |  | 23800 | 1.98 | 13 | 18 | 10 | 250 | 495
207689846 | Central Heat Pump | AMERICAN STANDARD | 4A6V8036A1 | N/A |  | TAMXA0C36V31 |  | 35000 | 2.92 | 13 | 18 | 10 | 250 | 730
205962519 | Central Heat Pump | AMERICAN STANDARD | 4A6L9048A1 | N/A |  | 4PX*CU60BS3 | P0V0C000M50SB+RP | 49000 | 4.08 | 12.5 | 19.5 | 11 | 250 | 1020
205962531 | Central Heat Pump | AMERICAN STANDARD | 4A6L9048A1 | N/A |  | 4PX*DU60BS3 | P0V0D000M50SB+RP | 49500 | 4.13 | 12.5 | 19.5 | 11 | 250 | 1032.5
206912635 | Central Heat Pump | AMERICAN STANDARD | 4A6L9048A1 | N/A |  | 4PX*CU60BS3 | P0V0C000M50SC+RP | 49000 | 4.08 | 12.5 | 19.5 | 11 | 250 | 1020
206912647 | Central Heat Pump | AMERICAN STANDARD | 4A6L9048A1 | N/A |  | 4PX*DU60BS3 | P0V0D000M50SC+RP | 49500 | 4.13 | 12.5 | 19.5 | 11 | 250 | 1032.5
207690012 | Central Heat Pump | AMERICAN STANDARD | 4A6L9024A1 | N/A |  | TAMXA0B30V31 |  | 23600 | 1.97 | 13 | 19.5 | 11.5 | 250 | 492.5
207690015 | Central Heat Pump | AMERICAN STANDARD | 4A6L9060A1 | N/A |  | TAMXA0C60V51 |  | 58500 | 4.88 | 10.5 | 19 | 11 | 250 | 1220
208141274 | Central Heat Pump | American Standard | 4TXD2060A10NU** | N/A |  | 4MXA2048A10NU** |  | 48000 | 4 | 11.5 | 18 | 10.5 | 250 | 1000
208141276 | Central Heat Pump | American Standard | 4TXD2036A10NU** | N/A |  | 4MXA2024A10NU** |  | 24000 | 2 | 12.5 | 20 | 10.5 | 250 | 500
208141273 | Central Heat Pump | American Standard | 4TXD2036A10NU** | N/A |  | 4MXA2036A10NU** |  | 36000 | 3 | 10 | 18 | 10 | 250 | 750
204779979 | Central Heat Pump | AMERICAN STANDARD | 4A6L9024A1 | N/A |  | 4PX*BD30BS3 | P0V0A000M30SA+RP | 22400 | 1.87 | 12.5 | 18 | 10 | 250 | 467.5
204779980 | Central Heat Pump | AMERICAN STANDARD | 4A6L9024A1 | N/A |  | 4PX*BD48BS3 | P0V0A000M30SA+RP | 23200 | 1.93 | 13 | 18.5 | 10 | 250 | 482.5
204779981 | Central Heat Pump | AMERICAN STANDARD | 4A6L9024A1 | N/A |  | 4PX*BD48BS3+HORIZ-RT | P0V0A000M30SA+RP | 23200 | 1.93 | 13 | 18.5 | 10 | 250 | 482.5
204779983 | Central Heat Pump | AMERICAN STANDARD | 4A6L9024A1 | N/A |  | 4PX*BU30BS3 | P0V0A000M30SA+RP | 22800 | 1.9 | 13 | 18 | 10 | 250 | 475
204779985 | Central Heat Pump | AMERICAN STANDARD | 4A6L9024A1 | N/A |  | 4TXCB003DS3 | P0V0A000M30SA+RP | 22600 | 1.88 | 13 | 18 | 10 | 250 | 470
204780019 | Central Heat Pump | AMERICAN STANDARD | 4A6L9048A1 | N/A |  | 4PX*CD42BS3 | P0V0C000M50SA+RP | 48000 | 4 | 12.5 | 18.5 | 10 | 250 | 1000
204780020 | Central Heat Pump | AMERICAN STANDARD | 4A6L9048A1 | N/A |  | 4PX*CD48BS3 | P0V0C000M50SA+RP | 48000 | 4 | 12 | 19 | 10 | 250 | 1000
204780021 | Central Heat Pump | AMERICAN STANDARD | 4A6L9048A1 | N/A |  | 4PX*CD48BS3+HORIZ-RT | P0V0C000M50SA+RP | 48000 | 4 | 12 | 19 | 10 | 250 | 1000
204780024 | Central Heat Pump | AMERICAN STANDARD | 4A6L9048A1 | N/A |  | 4PX*CU42BS3 | P0V0C000M50SA+RP | 48500 | 4.04 | 12.2 | 18.5 | 10 | 250 | 1010
204780025 | Central Heat Pump | AMERICAN STANDARD | 4A6L9048A1 | N/A |  | 4PX*CU48BS3 | P0V0C000M50SA+RP | 48000 | 4 | 12.5 | 19 | 10 | 250 | 1000
204780028 | Central Heat Pump | AMERICAN STANDARD | 4A6L9048A1 | N/A |  | 4PX*DD48BS3 | P0V0D000M50SA+RP | 48000 | 4 | 12.5 | 19 | 10 | 250 | 1000
204780029 | Central Heat Pump | AMERICAN STANDARD | 4A6L9048A1 | N/A |  | 4PX*DD48BS3+HORIZ-RT | P0V0D000M50SA+RP | 48000 | 4 | 12.5 | 19 | 10 | 250 | 1000
204780031 | Central Heat Pump | AMERICAN STANDARD | 4A6L9048A1 | N/A |  | 4PX*DD60BS3 | P0V0C000M50SA+RP | 46500 | 3.88 | 12.5 | 19 | 10 | 250 | 970
204780033 | Central Heat Pump | AMERICAN STANDARD | 4A6L9048A1 | N/A |  | 4PX*DD60BS3+HORIZ-RT | P0V0C000M50SA+RP | 46500 | 3.88 | 12.5 | 19 | 10 | 250 | 970
204780034 | Central Heat Pump | AMERICAN STANDARD | 4A6L9048A1 | N/A |  | 4PX*DD60BS3+HORIZ-RT | P0V0D000M50SA+RP | 47500 | 3.96 | 12.5 | 19 | 10 | 250 | 990
204780036 | Central Heat Pump | AMERICAN STANDARD | 4A6L9048A1 | N/A |  | 4PX*DU48BS3 | P0V0C000M50SA+RP | 46000 | 3.83 | 12.5 | 18.5 | 10 | 250 | 957.5
204780037 | Central Heat Pump | AMERICAN STANDARD | 4A6L9048A1 | N/A |  | 4PX*DU60BS3 | P0V0C000M50SA+RP | 48000 | 4 | 12.5 | 19.5 | 10 | 250 | 1000
204780039 | Central Heat Pump | AMERICAN STANDARD | 4A6L9048A1 | N/A |  | 4TXCB006DS3 | P0V0B000M40SA+RP | 47000 | 3.92 | 12 | 19 | 10 | 250 | 980
204780040 | Central Heat Pump | AMERICAN STANDARD | 4A6L9048A1 | N/A |  | 4TXCC005DS3 | P0V0C000M50SA+RP | 45500 | 3.79 | 12 | 18 | 10 | 250 | 947.5
204780041 | Central Heat Pump | AMERICAN STANDARD | 4A6L9048A1 | N/A |  | 4TXCC007DS3 | P0V0C000M50SA+RP | 48000 | 4 | 12.5 | 19 | 10 | 250 | 1000
204780042 | Central Heat Pump | AMERICAN STANDARD | 4A6L9048A1 | N/A |  | 4TXCC009DS3 | P0V0C000M50SA+RP | 49000 | 4.08 | 12.5 | 19.5 | 10 | 250 | 1020
204780043 | Central Heat Pump | AMERICAN STANDARD | 4A6L9048A1 | N/A |  | 4TXCD008DS3 | P0V0C000M50SA+RP | 46000 | 3.83 | 12.5 | 18.5 | 10 | 250 | 957.5
204780044 | Central Heat Pump | AMERICAN STANDARD | 4A6L9048A1 | N/A |  | 4TXCD008DS3 | P0V0D000M50SA+RP | 48000 | 4 | 12.5 | 19 | 10 | 250 | 1000
204780045 | Central Heat Pump | AMERICAN STANDARD | 4A6L9048A1 | N/A |  | 4TXCD010DS3 | P0V0D000M50SA+RP | 49500 | 4.13 | 12.5 | 19.5 | 10 | 250 | 1032.5
204780046 | Central Heat Pump | AMERICAN STANDARD | 4A6L9048A1 | N/A |  | 4TXCD010DS3 | P0V0C000M50SA+RP | 48000 | 4 | 12.5 | 19 | 10 | 250 | 1000
204780081 | Central Heat Pump | AMERICAN STANDARD | 4A6V0036A1 | N/A |  | 4PX*BU36BS3 | P0V0B000M40SA+RP | 35000 | 2.92 | 12.5 | 20 | 10 | 250 | 730
204780083 | Central Heat Pump | AMERICAN STANDARD | 4A6V0036A1 | N/A |  | 4PX*BU42BS3 | P0V0B000M40SA+RP | 36200 | 3.02 | 13 | 20.5 | 10 | 250 | 755
204780087 | Central Heat Pump | AMERICAN STANDARD | 4A6V0036A1 | N/A |  | 4TXCB004DS3 | P0V0B000M40SA+RP | 35000 | 2.92 | 12.5 | 20.5 | 10 | 250 | 730
204780127 | Central Heat Pump | AMERICAN STANDARD | 4A6V8036A1 | N/A |  | 4PX*BU42BS3 | P0V0B000M40SA+RP | 35800 | 2.98 | 12.5 | 18 | 10 | 250 | 745
204780140 | Central Heat Pump | AMERICAN STANDARD | 4A6V8037A1 | N/A |  | 4PX*BU36BS3 | P0V0B000M40SA+RP | 35000 | 2.92 | 12.5 | 18 | 10 | 250 | 730
204780143 | Central Heat Pump | AMERICAN STANDARD | 4A6V8037A1 | N/A |  | 4PX*BU42BS3 | P0V0B000M40SA+RP | 36200 | 3.02 | 12.5 | 18 | 10 | 250 | 755
204780147 | Central Heat Pump | AMERICAN STANDARD | 4A6V8037A1 | N/A |  | 4TXCB004DS3 | P0V0B000M40SA+RP | 35000 | 2.92 | 12.5 | 18 | 10 | 250 | 730
204780155 | Central Heat Pump | AMERICAN STANDARD | 4A6V8048A1 | N/A |  | 4PX*CU48BS3 | P0V0C000M50SA+RP | 47000 | 3.92 | 12 | 18 | 10 | 250 | 980
204780158 | Central Heat Pump | AMERICAN STANDARD | 4A6V8048A1 | N/A |  | 4PX*DD60BS3 | P0V0D000M50SA+RP | 47000 | 3.92 | 12.2 | 18 | 10 | 250 | 980
204780159 | Central Heat Pump | AMERICAN STANDARD | 4A6V8048A1 | N/A |  | 4PX*DD60BS3+HORIZ-RT | P0V0D000M50SA+RP | 47000 | 3.92 | 12.2 | 18 | 10 | 250 | 980
204780162 | Central Heat Pump | AMERICAN STANDARD | 4A6V8048A1 | N/A |  | 4PX*DU48BS3 | P0V0D000M50SA+RP | 47000 | 3.92 | 12 | 18 | 10 | 250 | 980
204780164 | Central Heat Pump | AMERICAN STANDARD | 4A6V8048A1 | N/A |  | 4PX*DU60BS3 | P0V0D000M50SA+RP | 48000 | 4 | 12.5 | 18 | 10 | 250 | 1000
204780167 | Central Heat Pump | AMERICAN STANDARD | 4A6V8048A1 | N/A |  | 4TXCC007DS3 | P0V0C000M50SA+RP | 47000 | 3.92 | 12 | 18 | 10 | 250 | 980
204780170 | Central Heat Pump | AMERICAN STANDARD | 4A6V8048A1 | N/A |  | 4TXCD008DS3 | P0V0D000M50SA+RP | 47000 | 3.92 | 12.5 | 18 | 10 | 250 | 980
204780171 | Central Heat Pump | AMERICAN STANDARD | 4A6V8048A1 | N/A |  | 4TXCD010DS3 | P0V0D000M50SA+RP | 48000 | 4 | 12.5 | 18 | 10 | 250 | 1000
204836713 | Central Heat Pump | AMERICAN STANDARD | 4A6L9060A1 | N/A |  | 4PX*CD60BS3 | P0V0C000M50SA+RP | 59500 | 4.96 | 11.1 | 19 | 10 | 250 | 1240
204836715 | Central Heat Pump | AMERICAN STANDARD | 4A6L9060A1 | N/A |  | 4PX*CD60BS3+HORIZ-RT | P0V0C000M50SA+RP | 59500 | 4.96 | 11 | 19 | 10 | 250 | 1240
204836719 | Central Heat Pump | AMERICAN STANDARD | 4A6L9060A1 | N/A |  | 4PX*CU60BS3 | P0V0C000M50SA+RP | 59000 | 4.92 | 11.1 | 19 | 10 | 250 | 1230
204836721 | Central Heat Pump | AMERICAN STANDARD | 4A6L9060A1 | N/A |  | 4PX*DD60BS3 | P0V0C000M50SA+RP | 56000 | 4.67 | 11 | 18.5 | 10 | 250 | 1167.5
206392943 | Central Heat Pump | AMERICAN STANDARD | 4A6L9048A1 | N/A |  | 4TXFH064AZ3 | *UD2C080ACV4 | 48000 | 4 | 12 | 19 | 10 | 250 | 1000
207335059 | Central Heat Pump | AMERICAN STANDARD | 4A6L9048A1 | N/A |  | TEM8A0D60V51+TDR |  | 46000 | 3.83 | 12 | 18 | 10.5 | 250 | 957.5
207590099 | Central Heat Pump | AMERICAN STANDARD | 4A6V0X36A1 | N/A |  | 4PX*CU48BS3 | S9V2C100U4PSB+RP | 36600 | 3.05 | 13.5 | 20.5 | 10.5 | 250 | 762.5
207590127 | Central Heat Pump | AMERICAN STANDARD | 4A6V0X36A1 | N/A |  | 4PX*BU36BS3 | S9V2B060U3VSA+RP | 35200 | 2.93 | 12.5 | 20 | 10.5 | 250 | 732.5
207590138 | Central Heat Pump | AMERICAN STANDARD | 4A6V0X36A1 | N/A |  | 4TXCB004DS3 | S9V2B060U3VSA+RP | 35200 | 2.93 | 12.5 | 20 | 10.5 | 250 | 732.5
207709009 | Central Heat Pump | AMERICAN STANDARD | 4A6L9048A1 | N/A |  | TEM6A0C48H41+TDR+RP |  | 49000 | 4.08 | 12.3 | 18.9 | 10.5 | 250 | 1020
207709010 | Central Heat Pump | AMERICAN STANDARD | 4A6L9048A1 | N/A |  | TEM6A0C60H51+TDR+RP |  | 47500 | 3.96 | 12.3 | 18.4 | 10.5 | 250 | 990
207709011 | Central Heat Pump | AMERICAN STANDARD | 4A6L9060A1 | N/A |  | TEM6A0C48H41+TDR+RP |  | 58000 | 4.83 | 10.8 | 18.25 | 10.5 | 250 | 1207.5
207709012 | Central Heat Pump | AMERICAN STANDARD | 4A6L9060A1 | N/A |  | TEM8A0C48V41+TDR |  | 58000 | 4.83 | 10.5 | 18 | 10.25 | 250 | 1207.5
207782112 | Central Heat Pump | AMERICAN STANDARD | 4A6L9024A1 | N/A |  | 4PX*BU24BS3 | S9V2B060U4PSB+RP | 22600 | 1.88 | 12.5 | 18 | 10.5 | 250 | 470
201922463 | Central Heat Pump | AMERICAN STANDARD | 4A6L9036A1 | N/A |  | 4TXCC007DS3 | S9V2B060U4PSB+RP | 37000 | 3.08 | 12 | 18 | 11 | 250 | 770
201922465 | Central Heat Pump | AMERICAN STANDARD | 4A6L9036A1 | N/A |  | 4TXCC009DS3 | *UD2C100ACV5 | 36800 | 3.07 | 12.5 | 18 | 11 | 250 | 767.5
201922474 | Central Heat Pump | AMERICAN STANDARD | 4A6L9036A1 | N/A |  | 4TXCD010DS3 | *UD2D120ACV5 | 37400 | 3.12 | 12.5 | 18 | 11 | 250 | 780
201922479 | Central Heat Pump | AMERICAN STANDARD | 4A6L9036A1 | N/A |  | 4TXCD010DS3+HORIZ-LT | *DD2D120ACV5 | 37000 | 3.08 | 12.5 | 18 | 11 | 250 | 770
201922495 | Central Heat Pump | AMERICAN STANDARD | 4A6L9036A1 | N/A |  | TEM8A0C48V41+TDR |  | 38000 | 3.17 | 12.5 | 18 | 11 | 250 | 792.5
201922514 | Central Heat Pump | AMERICAN STANDARD | 4A6L9048A1 | N/A |  | 4PX*CD60BS3 | S9V2C100D5PSB+RP | 50000 | 4.17 | 12 | 19 | 10.5 | 250 | 1042.5
201922520 | Central Heat Pump | AMERICAN STANDARD | 4A6L9048A1 | N/A |  | 4PX*CD60BS3+HORIZ-RT | S9V2C080U5PSB+RP | 48500 | 4.04 | 12 | 19 | 11 | 250 | 1010
201922521 | Central Heat Pump | AMERICAN STANDARD | 4A6L9048A1 | N/A |  | 4PX*CD60BS3+HORIZ-RT | S9V2C100U5PSB+RP | 48000 | 4 | 12 | 19 | 11 | 250 | 1000
201922522 | Central Heat Pump | AMERICAN STANDARD | 4A6L9048A1 | N/A |  | 4PX*CD60BS3+HORIZ-RT | *UD2C100ACV5 | 49500 | 4.13 | 12 | 18.75 | 10.5 | 250 | 1032.5
201922554 | Central Heat Pump | AMERICAN STANDARD | 4A6L9048A1 | N/A |  | 4PX*CU60BS3 | S9V2C080U5PSB+RP | 49500 | 4.13 | 12 | 19 | 11 | 250 | 1032.5
201922557 | Central Heat Pump | AMERICAN STANDARD | 4A6L9048A1 | N/A |  | 4PX*CU60BS3 | S9V2C100U5PSB+RP | 49000 | 4.08 | 12 | 19.5 | 11 | 250 | 1020
201922558 | Central Heat Pump | AMERICAN STANDARD | 4A6L9048A1 | N/A |  | 4PX*CU60BS3 | *UD2C100ACV5 | 49500 | 4.13 | 12 | 18.75 | 11 | 250 | 1032.5
201922559 | Central Heat Pump | AMERICAN STANDARD | 4A6L9048A1 | N/A |  | 4PX*CU60BS3 | *UD2C080ACV4 | 49000 | 4.08 | 12 | 18.75 | 11 | 250 | 1020
201922560 | Central Heat Pump | AMERICAN STANDARD | 4A6L9048A1 | N/A |  | 4PX*CU60BS3 | S9V2C100U4PSB+RP | 48000 | 4 | 12 | 19 | 11 | 250 | 1000
201922588 | Central Heat Pump | AMERICAN STANDARD | 4A6L9048A1 | N/A |  | 4PX*DD60BS3 | S9V2D120D5PSB+RP | 47000 | 3.92 | 12 | 18.5 | 11 | 250 | 980
201922590 | Central Heat Pump | AMERICAN STANDARD | 4A6L9048A1 | N/A |  | 4PX*DD60BS3 | *DHMD120BCV5 | 48000 | 4 | 11.5 | 18.5 | 10.5 | 250 | 1000
201922592 | Central Heat Pump | AMERICAN STANDARD | 4A6L9048A1 | N/A |  | 4PX*DD60BS3 | *DD2D120ACV5 | 47500 | 3.96 | 12 | 19 | 10.5 | 250 | 990
201922601 | Central Heat Pump | AMERICAN STANDARD | 4A6L9048A1 | N/A |  | 4PX*DD60BS3+HORIZ-RT | S9V2D120U5PSB+RP | 47000 | 3.92 | 12 | 18.5 | 11 | 250 | 980
201922609 | Central Heat Pump | AMERICAN STANDARD | 4A6L9048A1 | N/A |  | 4PX*DU48BS3 | S9V2C080U5PSB+RP | 46500 | 3.88 | 11.5 | 19 | 10.5 | 250 | 970
201922613 | Central Heat Pump | AMERICAN STANDARD | 4A6L9048A1 | N/A |  | 4PX*DU48BS3 | *UD2D120ACV5 | 47000 | 3.92 | 12 | 18 | 11 | 250 | 980
201922623 | Central Heat Pump | AMERICAN STANDARD | 4A6L9048A1 | N/A |  | 4PX*DU48BS3 | S9V2C100U5PSB+RP | 47000 | 3.92 | 11.5 | 19 | 10.5 | 250 | 980
201922624 | Central Heat Pump | AMERICAN STANDARD | 4A6L9048A1 | N/A |  | 4PX*DU48BS3 | S9V2D120U5PSB+RP | 48500 | 4.04 | 12 | 18.5 | 10.5 | 250 | 1010
201922628 | Central Heat Pump | AMERICAN STANDARD | 4A6L9048A1 | N/A |  | 4PX*DU60BS3 | *UD2D140ACV5 | 49000 | 4.08 | 12 | 18.5 | 11 | 250 | 1020
201922631 | Central Heat Pump | AMERICAN STANDARD | 4A6L9048A1 | N/A |  | 4PX*DU60BS3 | *UD2D120ACV5 | 49500 | 4.13 | 12 | 19 | 11 | 250 | 1032.5
201922638 | Central Heat Pump | AMERICAN STANDARD | 4A6L9048A1 | N/A |  | 4PX*DU60BS3 | S9V2C100U4PSB+RP | 48000 | 4 | 11.5 | 18.5 | 10.5 | 250 | 1000
201922639 | Central Heat Pump | AMERICAN STANDARD | 4A6L9048A1 | N/A |  | 4PX*DU60BS3 | S9V2C100U5PSB+RP | 47500 | 3.96 | 12.5 | 19 | 10.5 | 250 | 990
201922640 | Central Heat Pump | AMERICAN STANDARD | 4A6L9048A1 | N/A |  | 4PX*DU60BS3 | S9V2D120U5PSB+RP | 49000 | 4.08 | 12 | 19 | 11 | 250 | 1020
201922667 | Central Heat Pump | AMERICAN STANDARD | 4A6L9048A1 | N/A |  | 4TXCC009DS3 | *UD2C100ACV5 | 49500 | 4.13 | 12 | 18.75 | 11 | 250 | 1032.5
201922671 | Central Heat Pump | AMERICAN STANDARD | 4A6L9048A1 | N/A |  | 4TXCC009DS3 | S9V2C080U5PSB+RP | 49500 | 4.13 | 12 | 19 | 11 | 250 | 1032.5
201922672 | Central Heat Pump | AMERICAN STANDARD | 4A6L9048A1 | N/A |  | 4TXCC009DS3 | S9V2C100U4PSB+RP | 48000 | 4 | 12 | 19 | 11 | 250 | 1000
201922673 | Central Heat Pump | AMERICAN STANDARD | 4A6L9048A1 | N/A |  | 4TXCC009DS3 | S9V2C100U5PSB+RP | 49000 | 4.08 | 12 | 19.5 | 11 | 250 | 1020
201922675 | Central Heat Pump | AMERICAN STANDARD | 4A6L9048A1 | N/A |  | 4TXCC009DS3 | *UD2C080ACV4 | 49000 | 4.08 | 12 | 18.75 | 11 | 250 | 1020
201922683 | Central Heat Pump | AMERICAN STANDARD | 4A6L9048A1 | N/A |  | 4TXCD008DS3 | *UD2D120ACV5 | 47000 | 3.92 | 12 | 18 | 11 | 250 | 980
201922700 | Central Heat Pump | AMERICAN STANDARD | 4A6L9048A1 | N/A |  | 4TXCD008DS3 | S9V2D120U5PSB+RP | 48500 | 4.04 | 12 | 18.5 | 10.5 | 250 | 1010
201922701 | Central Heat Pump | AMERICAN STANDARD | 4A6L9048A1 | N/A |  | 4TXCD008DS3 | S9V2C100U5PSB+RP | 47000 | 3.92 | 11.5 | 19 | 10.5 | 250 | 980
201922703 | Central Heat Pump | AMERICAN STANDARD | 4A6L9048A1 | N/A |  | 4TXCD008DS3 | S9V2C080U5PSB+RP | 46500 | 3.88 | 11.5 | 19 | 10.5 | 250 | 970
201922718 | Central Heat Pump | AMERICAN STANDARD | 4A6L9048A1 | N/A |  | 4TXCD010DS3 | S9V2D120U5PSB+RP | 49000 | 4.08 | 12 | 19 | 11 | 250 | 1020
201922719 | Central Heat Pump | AMERICAN STANDARD | 4A6L9048A1 | N/A |  | 4TXCD010DS3 | S9V2C100U5PSB+RP | 47500 | 3.96 | 12.5 | 19 | 10.5 | 250 | 990
201922720 | Central Heat Pump | AMERICAN STANDARD | 4A6L9048A1 | N/A |  | 4TXCD010DS3 | S9V2C100U4PSB+RP | 48000 | 4 | 11.5 | 18.5 | 10.5 | 250 | 1000
201922724 | Central Heat Pump | AMERICAN STANDARD | 4A6L9048A1 | N/A |  | 4TXCD010DS3 | *UD2D140ACV5 | 49000 | 4.08 | 12 | 18.5 | 11 | 250 | 1020
201922727 | Central Heat Pump | AMERICAN STANDARD | 4A6L9048A1 | N/A |  | 4TXCD010DS3 | *UD2D120ACV5 | 49500 | 4.13 | 12 | 19 | 11 | 250 | 1032.5
201922733 | Central Heat Pump | AMERICAN STANDARD | 4A6L9048A1 | N/A |  | 4TXCD010DS3+HORIZ-LT | *DD2D120ACV5 | 49500 | 4.13 | 12 | 19 | 11 | 250 | 1032.5
201922734 | Central Heat Pump | AMERICAN STANDARD | 4A6L9048A1 | N/A |  | TAM9A0C42V41 |  | 47500 | 3.96 | 11.5 | 18 | 11 | 250 | 990
201922735 | Central Heat Pump | AMERICAN STANDARD | 4A6L9048A1 | N/A |  | TAM9A0C60V51 |  | 48500 | 4.04 | 12 | 19 | 11 | 250 | 1010
201922736 | Central Heat Pump | AMERICAN STANDARD | 4A6L9048A1 | N/A |  | TEM8A0C48V41+TDR |  | 48000 | 4 | 12.5 | 19 | 11 | 250 | 1000
201922737 | Central Heat Pump | AMERICAN STANDARD | 4A6L9048A1 | N/A |  | TEM8A0C60V51+TDR |  | 48500 | 4.04 | 12.5 | 19 | 11 | 250 | 1010
201922738 | Central Heat Pump | AMERICAN STANDARD | 4A6L9048A1 | N/A |  | TEM8A0D48V41+TDR |  | 47000 | 3.92 | 12 | 18 | 11 | 250 | 980
201922847 | Central Heat Pump | AMERICAN STANDARD | 4A6L9060A1 | N/A |  | TEM8A0D48V41+TDR |  | 58500 | 4.88 | 10.5 | 18 | 10.75 | 250 | 1220
201922848 | Central Heat Pump | AMERICAN STANDARD | 4A6L9060A1 | N/A |  | TEM8A0D60V51+TDR |  | 57000 | 4.75 | 10.5 | 18 | 10.5 | 250 | 1187.5
201922851 | Central Heat Pump | AMERICAN STANDARD | 4A6L9024A1 | N/A |  | 4PX*BD30BS3 | S9V2B080D3PSB+RP | 23200 | 1.93 | 12.5 | 19 | 11 | 250 | 482.5
201922852 | Central Heat Pump | AMERICAN STANDARD | 4A6L9024A1 | N/A |  | 4PX*BD30BS3 | S9V2B060D3PSB+RP | 23200 | 1.93 | 12.5 | 19 | 11 | 250 | 482.5
201922853 | Central Heat Pump | AMERICAN STANDARD | 4A6L9024A1 | N/A |  | 4PX*BD30BS3 | S9V2B040D3PSB+RP | 23400 | 1.95 | 12.5 | 18.5 | 11 | 250 | 487.5
201922856 | Central Heat Pump | AMERICAN STANDARD | 4A6L9024A1 | N/A |  | 4PX*BD36BS3 | S9V2B040D3PSB+RP | 23400 | 1.95 | 12.5 | 19 | 11 | 250 | 487.5
201922860 | Central Heat Pump | AMERICAN STANDARD | 4A6L9024A1 | N/A |  | 4PX*BD42BS3 | *DHMB060BCV3 | 24000 | 2 | 13 | 19 | 11 | 250 | 500
201922861 | Central Heat Pump | AMERICAN STANDARD | 4A6L9024A1 | N/A |  | 4PX*BD48BS3 | S9V2B080D3PSB+RP | 24000 | 2 | 13 | 19 | 11 | 250 | 500
201922867 | Central Heat Pump | AMERICAN STANDARD | 4A6L9024A1 | N/A |  | 4PX*BU36BS3 | S9V2B040U3PSB+RP | 23800 | 1.98 | 12.5 | 18.5 | 11 | 250 | 495
201922868 | Central Heat Pump | AMERICAN STANDARD | 4A6L9024A1 | N/A |  | 4PX*BU36BS3 | S9V2B060U3PSB+RP | 23600 | 1.97 | 12.5 | 19 | 11 | 250 | 492.5
201922870 | Central Heat Pump | AMERICAN STANDARD | 4A6L9024A1 | N/A |  | 4PX*BU42BS3 | *UHMB080ACV3 | 24200 | 2.02 | 12.5 | 18 | 11 | 250 | 505
201922871 | Central Heat Pump | AMERICAN STANDARD | 4A6L9024A1 | N/A |  | 4PX*BU42BS3 | *UHMB060ACV3 | 24400 | 2.03 | 12.5 | 18 | 11 | 250 | 507.5
201922875 | Central Heat Pump | AMERICAN STANDARD | 4A6L9024A1 | N/A |  | 4PX*BU48BS3 | *UHMB060ACV3 | 24000 | 2 | 12.5 | 18 | 11 | 250 | 500
201922876 | Central Heat Pump | AMERICAN STANDARD | 4A6L9024A1 | N/A |  | 4PX*BU48BS3 | *UHMB080ACV3 | 24600 | 2.05 | 12.5 | 18 | 11 | 250 | 512.5
201922881 | Central Heat Pump | AMERICAN STANDARD | 4A6L9024A1 | N/A |  | 4PX*CU36BS3 | *UHMC100ACV4 | 24200 | 2.02 | 13 | 18 | 11 | 250 | 505
201922884 | Central Heat Pump | AMERICAN STANDARD | 4A6L9024A1 | N/A |  | 4PX*CU42BS3 | *UHMC100ACV4 | 24400 | 2.03 | 12.5 | 19 | 11 | 250 | 507.5
201922900 | Central Heat Pump | AMERICAN STANDARD | 4A6L9024A1 | N/A |  | 4TXCB004DS3 | S9V2B040U3PSB+RP | 23800 | 1.98 | 12.5 | 18.5 | 11 | 250 | 495
201922902 | Central Heat Pump | AMERICAN STANDARD | 4A6L9024A1 | N/A |  | 4TXCB004DS3 | S9V2B060U3PSB+RP | 23600 | 1.97 | 12.5 | 19 | 11 | 250 | 492.5
201922909 | Central Heat Pump | AMERICAN STANDARD | 4A6L9024A1 | N/A |  | 4TXCB006DS3 | *UHMB080ACV3 | 24600 | 2.05 | 12.5 | 18 | 11 | 250 | 512.5
201922910 | Central Heat Pump | AMERICAN STANDARD | 4A6L9024A1 | N/A |  | 4TXCB006DS3 | *UHMB060ACV3 | 24000 | 2 | 12.5 | 18 | 11 | 250 | 500
201922912 | Central Heat Pump | AMERICAN STANDARD | 4A6L9024A1 | N/A |  | 4TXCC005DS3 | *UHMC100ACV4 | 24200 | 2.02 | 13 | 18 | 11 | 250 | 505
201922925 | Central Heat Pump | AMERICAN STANDARD | 4A6L9024A1 | N/A |  | TEM8A0B30V31+TDR |  | 23600 | 1.97 | 12.5 | 19 | 11 | 250 | 492.5
201922926 | Central Heat Pump | AMERICAN STANDARD | 4A6L9024A1 | N/A |  | TEM8A0C36V31+TDR |  | 24000 | 2 | 13 | 19.5 | 11 | 250 | 500
201923013 | Central Heat Pump | AMERICAN STANDARD | 4A6L9024A1 | N/A |  | 4PX*BD36BS3 | S9V2B080D3PSB+RP | 23600 | 1.97 | 12.5 | 19.5 | 11 | 250 | 492.5
201923016 | Central Heat Pump | AMERICAN STANDARD | 4A6L9024A1 | N/A |  | 4PX*BD36BS3+HORIZ-RT | S9V2B060U3PSB+RP | 23600 | 1.97 | 12.5 | 19 | 11 | 250 | 492.5
201923018 | Central Heat Pump | AMERICAN STANDARD | 4A6L9024A1 | N/A |  | 4PX*BD42BS3 | S9V2B040D3PSB+RP | 24400 | 2.03 | 13 | 18.5 | 11 | 250 | 507.5
201923021 | Central Heat Pump | AMERICAN STANDARD | 4A6L9024A1 | N/A |  | 4PX*BD42BS3 | S9V2B060D3PSB+RP | 24200 | 2.02 | 13 | 19 | 11 | 250 | 505
201923022 | Central Heat Pump | AMERICAN STANDARD | 4A6L9024A1 | N/A |  | 4PX*BD42BS3 | S9V2B080D3PSB+RP | 24000 | 2 | 13 | 19 | 11 | 250 | 500
201923023 | Central Heat Pump | AMERICAN STANDARD | 4A6L9024A1 | N/A |  | 4PX*BD42BS3+HORIZ-RT | S9V2B060U3PSB+RP | 24400 | 2.03 | 13 | 19 | 11 | 250 | 507.5
201923026 | Central Heat Pump | AMERICAN STANDARD | 4A6L9024A1 | N/A |  | 4PX*BD42BS3+HORIZ-RT | S9V2B040U3PSB+RP | 24400 | 2.03 | 13 | 19 | 11 | 250 | 507.5
201923028 | Central Heat Pump | AMERICAN STANDARD | 4A6L9024A1 | N/A |  | 4PX*BD48BS3 | S9V2B060D3PSB+RP | 24200 | 2.02 | 13 | 19 | 11 | 250 | 505
201923031 | Central Heat Pump | AMERICAN STANDARD | 4A6L9024A1 | N/A |  | 4PX*BD48BS3+HORIZ-RT | S9V2B060U3PSB+RP | 24200 | 2.02 | 13 | 19 | 11 | 250 | 505
201923033 | Central Heat Pump | AMERICAN STANDARD | 4A6L9024A1 | N/A |  | 4PX*BU24BS3 | S9V2B060U3PSB+RP | 22600 | 1.88 | 12.5 | 18 | 11 | 250 | 470
201923035 | Central Heat Pump | AMERICAN STANDARD | 4A6L9024A1 | N/A |  | 4PX*BU30BS3 | S9V2B040U3PSB+RP | 23600 | 1.97 | 12.5 | 18.5 | 11 | 250 | 492.5
201923044 | Central Heat Pump | AMERICAN STANDARD | 4A6L9024A1 | N/A |  | 4PX*BU48BS3 | S9V2B040U3PSB+RP | 24000 | 2 | 13 | 19.5 | 11 | 250 | 500
201923048 | Central Heat Pump | AMERICAN STANDARD | 4A6L9024A1 | N/A |  | 4PX*CU60BS3 | *UHMC100ACV4 | 25000 | 2.08 | 13 | 19 | 11 | 250 | 520
201923050 | Central Heat Pump | AMERICAN STANDARD | 4A6L9024A1 | N/A |  | 4TXCB003DS3 | S9V2B040U3PSB+RP | 23600 | 1.97 | 12.5 | 18.5 | 11 | 250 | 492.5
201923061 | Central Heat Pump | AMERICAN STANDARD | 4A6L9024A1 | N/A |  | 4TXCB006DS3 | S9V2B060D3PSB+RP | 22400 | 1.87 | 12.5 | 18 | 11 | 250 | 467.5
201923063 | Central Heat Pump | AMERICAN STANDARD | 4A6L9024A1 | N/A |  | 4TXCB006DS3 | S9V2B040U3PSB+RP | 24000 | 2 | 13 | 19.5 | 11 | 250 | 500
201923065 | Central Heat Pump | AMERICAN STANDARD | 4A6L9024A1 | N/A |  | 4TXCC009DS3 | *UHMC100ACV4 | 25000 | 2.08 | 13 | 19 | 11 | 250 | 520
201923080 | Central Heat Pump | AMERICAN STANDARD | 4A6L9024A1 | N/A |  | TEM8A0B24V21+TDR |  | 23800 | 1.98 | 12.5 | 19 | 11 | 250 | 495
201923686 | Central Heat Pump | AMERICAN STANDARD | 4A6L9060A1 | N/A |  | TAM9A0C60V51 |  | 58500 | 4.88 | 10.5 | 19 | 11 | 250 | 1220
201978189 | Central Heat Pump | AMERICAN STANDARD | 4A6L9024A1 | N/A |  | TAM9A0A24V21 |  | 23000 | 1.92 | 12.5 | 18.5 | 11 | 250 | 480
201922276 | Central Heat Pump | AMERICAN STANDARD | 4A6L9024A1 | N/A |  | 4PX*BD30BS3 | *DD2B060ACV3 | 23000 | 1.92 | 12.5 | 19 | 11 | 250 | 480
201922280 | Central Heat Pump | AMERICAN STANDARD | 4A6L9024A1 | N/A |  | 4PX*BD48BS3 | *DD2B060ACV3 | 24200 | 2.02 | 13 | 19 | 11 | 250 | 505
201922282 | Central Heat Pump | AMERICAN STANDARD | 4A6L9024A1 | N/A |  | 4PX*BD48BS3+HORIZ-RT | *UD2B080ACV3 | 24000 | 2 | 13 | 19 | 11 | 250 | 500
201922283 | Central Heat Pump | AMERICAN STANDARD | 4A6L9024A1 | N/A |  | 4PX*BD48BS3+HORIZ-RT | *UD2B060ACV3 | 24200 | 2.02 | 13 | 19 | 11 | 250 | 505
201922289 | Central Heat Pump | AMERICAN STANDARD | 4A6L9024A1 | N/A |  | 4PX*BU30BS3 | *UD2B060ACV3 | 23600 | 1.97 | 12.5 | 18.5 | 11 | 250 | 492.5
201922290 | Central Heat Pump | AMERICAN STANDARD | 4A6L9024A1 | N/A |  | 4PX*BU30BS3 | *UD2B080ACV3 | 23600 | 1.97 | 13 | 18.5 | 11 | 250 | 492.5
201922298 | Central Heat Pump | AMERICAN STANDARD | 4A6L9024A1 | N/A |  | 4TXCB003DS3 | *UD2B080ACV3 | 23600 | 1.97 | 13 | 18.5 | 11 | 250 | 492.5
201922299 | Central Heat Pump | AMERICAN STANDARD | 4A6L9024A1 | N/A |  | 4TXCB003DS3 | *UD2B060ACV3 | 23600 | 1.97 | 12.5 | 18.5 | 11 | 250 | 492.5
201922855 | Central Heat Pump | AMERICAN STANDARD | 4A6L9024A1 | N/A |  | 4PX*BD36BS3 | *DD2B060ACV3 | 24000 | 2 | 13 | 19 | 11 | 250 | 500
201922857 | Central Heat Pump | AMERICAN STANDARD | 4A6L9024A1 | N/A |  | 4PX*BD36BS3+HORIZ-RT | *UD2B080ACV3 | 24000 | 2 | 13 | 19 | 11 | 250 | 500
201922862 | Central Heat Pump | AMERICAN STANDARD | 4A6L9024A1 | N/A |  | 4PX*BD48BS3+HORIZ-RT | S9V2B080U3PSB+RP | 24000 | 2 | 13 | 19 | 11 | 250 | 500
201922863 | Central Heat Pump | AMERICAN STANDARD | 4A6L9024A1 | N/A |  | 4PX*BU24BS3 | S9V2B080U3PSB+RP | 22600 | 1.88 | 12.5 | 18 | 11 | 250 | 470
201922864 | Central Heat Pump | AMERICAN STANDARD | 4A6L9024A1 | N/A |  | 4PX*BU30BS3 | S9V2B080U3PSB+RP | 23600 | 1.97 | 12.5 | 18.5 | 11.5 | 250 | 492.5
201922865 | Central Heat Pump | AMERICAN STANDARD | 4A6L9024A1 | N/A |  | 4PX*BU36BS3 | *UD2B060ACV3 | 24000 | 2 | 13 | 18.75 | 11 | 250 | 500
201922869 | Central Heat Pump | AMERICAN STANDARD | 4A6L9024A1 | N/A |  | 4PX*BU36BS3 | S9V2B080U3PSB+RP | 23800 | 1.98 | 12.5 | 19 | 11 | 250 | 495
201922872 | Central Heat Pump | AMERICAN STANDARD | 4A6L9024A1 | N/A |  | 4PX*BU42BS3 | S9V2B080U3PSB+RP | 24000 | 2 | 13 | 19 | 12 | 250 | 500
201922874 | Central Heat Pump | AMERICAN STANDARD | 4A6L9024A1 | N/A |  | 4PX*BU48BS3 | S9V2B080U3PSB+RP | 24400 | 2.03 | 13 | 19 | 11.5 | 250 | 507.5
201922878 | Central Heat Pump | AMERICAN STANDARD | 4A6L9024A1 | N/A |  | 4PX*CD36BS3+HORIZ-RT | *UD2C080ACV4 | 24000 | 2 | 13 | 19 | 11 | 250 | 500
201922882 | Central Heat Pump | AMERICAN STANDARD | 4A6L9024A1 | N/A |  | 4PX*CU36BS3 | *UD2C080ACV4 | 24000 | 2 | 13 | 19 | 11 | 250 | 500
201922883 | Central Heat Pump | AMERICAN STANDARD | 4A6L9024A1 | N/A |  | 4PX*CU42BS3 | *UD2C080ACV4 | 24200 | 2.02 | 13 | 19 | 12 | 250 | 505
201922886 | Central Heat Pump | AMERICAN STANDARD | 4A6L9024A1 | N/A |  | 4PX*CU48BS3 | *UD2C080ACV4 | 24800 | 2.07 | 13 | 20 | 11.5 | 250 | 517.5
201922889 | Central Heat Pump | AMERICAN STANDARD | 4A6L9024A1 | N/A |  | 4TXCB003DS3 | S9V2B080U3PSB+RP | 23600 | 1.97 | 12.5 | 18.5 | 11.5 | 250 | 492.5
201922894 | Central Heat Pump | AMERICAN STANDARD | 4A6L9024A1 | N/A |  | 4TXCB004DS3 | *UD2B060ACV3 | 24000 | 2 | 13 | 18.75 | 11 | 250 | 500
201922901 | Central Heat Pump | AMERICAN STANDARD | 4A6L9024A1 | N/A |  | 4TXCB004DS3 | S9V2B080U3PSB+RP | 23800 | 1.98 | 12.5 | 19 | 11 | 250 | 495
201922906 | Central Heat Pump | AMERICAN STANDARD | 4A6L9024A1 | N/A |  | 4TXCB006DS3 | *DD2B080ACV3 | 23000 | 1.92 | 12.5 | 18 | 11 | 250 | 480
201922907 | Central Heat Pump | AMERICAN STANDARD | 4A6L9024A1 | N/A |  | 4TXCB006DS3 | *DD2B060ACV3 | 22600 | 1.88 | 12.5 | 18 | 11 | 250 | 470
201922908 | Central Heat Pump | AMERICAN STANDARD | 4A6L9024A1 | N/A |  | 4TXCB006DS3 | S9V2B080U3PSB+RP | 24400 | 2.03 | 13 | 19 | 11.5 | 250 | 507.5
201922911 | Central Heat Pump | AMERICAN STANDARD | 4A6L9024A1 | N/A |  | 4TXCC005DS3 | *UD2C080ACV4 | 24000 | 2 | 13 | 19 | 11 | 250 | 500
201922914 | Central Heat Pump | AMERICAN STANDARD | 4A6L9024A1 | N/A |  | 4TXCC007DS3 | *UD2C080ACV4 | 24800 | 2.07 | 13 | 20 | 11.5 | 250 | 517.5
201922918 | Central Heat Pump | AMERICAN STANDARD | 4A6L9024A1 | N/A |  | 4TXFH024CZ3 | S9V2B060U3PSB+RP | 23400 | 1.95 | 12.5 | 18 | 11 | 250 | 487.5
201922919 | Central Heat Pump | AMERICAN STANDARD | 4A6L9024A1 | N/A |  | 4TXFH024CZ3 | S9V2B040U3PSB+RP | 23200 | 1.93 | 12.5 | 18 | 11 | 250 | 482.5
201922921 | Central Heat Pump | AMERICAN STANDARD | 4A6L9024A1 | N/A |  | 4TXFH036CZ3 | *UD2B080ACV3 | 24000 | 2 | 13 | 19 | 11 | 250 | 500
201922922 | Central Heat Pump | AMERICAN STANDARD | 4A6L9024A1 | N/A |  | 4TXFH036CZ3 | *UD2C080ACV4 | 24000 | 2 | 13 | 19 | 11 | 250 | 500
201923011 | Central Heat Pump | AMERICAN STANDARD | 4A6L9024A1 | N/A |  | 4PX*BD36BS3 | *DD2B080ACV3 | 24000 | 2 | 13 | 19 | 11 | 250 | 500
201923014 | Central Heat Pump | AMERICAN STANDARD | 4A6L9024A1 | N/A |  | 4PX*BD36BS3+HORIZ-RT | *UD2B060ACV3 | 24000 | 2 | 13 | 19 | 11 | 250 | 500
201923017 | Central Heat Pump | AMERICAN STANDARD | 4A6L9024A1 | N/A |  | 4PX*BD36BS3+HORIZ-RT | S9V2B080U3PSB+RP | 23600 | 1.97 | 13 | 19 | 11 | 250 | 492.5
201923019 | Central Heat Pump | AMERICAN STANDARD | 4A6L9024A1 | N/A |  | 4PX*BD42BS3 | *DD2B080ACV3 | 24600 | 2.05 | 13 | 19 | 11 | 250 | 512.5
201923020 | Central Heat Pump | AMERICAN STANDARD | 4A6L9024A1 | N/A |  | 4PX*BD42BS3 | *DD2B060ACV3 | 24400 | 2.03 | 13 | 19 | 11 | 250 | 507.5
201923024 | Central Heat Pump | AMERICAN STANDARD | 4A6L9024A1 | N/A |  | 4PX*BD42BS3+HORIZ-RT | *UD2B060ACV3 | 24800 | 2.07 | 13 | 19 | 11 | 250 | 517.5
201923025 | Central Heat Pump | AMERICAN STANDARD | 4A6L9024A1 | N/A |  | 4PX*BD42BS3+HORIZ-RT | *UD2B080ACV3 | 24800 | 2.07 | 13 | 19 | 11 | 250 | 517.5
201923027 | Central Heat Pump | AMERICAN STANDARD | 4A6L9024A1 | N/A |  | 4PX*BD42BS3+HORIZ-RT | S9V2B080U3PSB+RP | 24000 | 2 | 13 | 19 | 11 | 250 | 500
201923037 | Central Heat Pump | AMERICAN STANDARD | 4A6L9024A1 | N/A |  | 4PX*BU36BS3 | *UD2B080ACV3 | 24000 | 2 | 13 | 18.75 | 11 | 250 | 500
201923040 | Central Heat Pump | AMERICAN STANDARD | 4A6L9024A1 | N/A |  | 4PX*BU42BS3 | *UD2B080ACV3 | 24600 | 2.05 | 13 | 19 | 11 | 250 | 512.5
201923041 | Central Heat Pump | AMERICAN STANDARD | 4A6L9024A1 | N/A |  | 4PX*BU42BS3 | *UD2B060ACV3 | 24600 | 2.05 | 13 | 19 | 11 | 250 | 512.5
201923045 | Central Heat Pump | AMERICAN STANDARD | 4A6L9024A1 | N/A |  | 4PX*BU48BS3 | *UD2B060ACV3 | 24600 | 2.05 | 13 | 19.5 | 11 | 250 | 512.5
201923046 | Central Heat Pump | AMERICAN STANDARD | 4A6L9024A1 | N/A |  | 4PX*BU48BS3 | *UD2B080ACV3 | 24600 | 2.05 | 13 | 19.5 | 11 | 250 | 512.5
201923047 | Central Heat Pump | AMERICAN STANDARD | 4A6L9024A1 | N/A |  | 4PX*CD60BS3+HORIZ-RT | *UD2C080ACV4 | 24600 | 2.05 | 13 | 20 | 11.5 | 250 | 512.5
201923049 | Central Heat Pump | AMERICAN STANDARD | 4A6L9024A1 | N/A |  | 4PX*CU60BS3 | *UD2C080ACV4 | 25000 | 2.08 | 13 | 20 | 11 | 250 | 520
201923053 | Central Heat Pump | AMERICAN STANDARD | 4A6L9024A1 | N/A |  | 4TXCB004DS3 | *UD2B080ACV3 | 24000 | 2 | 13 | 18.75 | 11 | 250 | 500
201923058 | Central Heat Pump | AMERICAN STANDARD | 4A6L9024A1 | N/A |  | 4TXCB006DS3 | *UD2B080ACV3 | 24600 | 2.05 | 13 | 19.5 | 11 | 250 | 512.5
201923059 | Central Heat Pump | AMERICAN STANDARD | 4A6L9024A1 | N/A |  | 4TXCB006DS3 | *UD2B060ACV3 | 24600 | 2.05 | 13 | 19.5 | 11 | 250 | 512.5
201923066 | Central Heat Pump | AMERICAN STANDARD | 4A6L9024A1 | N/A |  | 4TXCC009DS3 | *UD2C080ACV4 | 25000 | 2.08 | 13 | 20 | 11 | 250 | 520
203334082 | Central Heat Pump | AMERICAN STANDARD | 4A6L9036A1 | N/A |  | 4TXCB006DS3 | S9V2B060U4PSB+RP | 36800 | 3.07 | 12 | 18 | 11 | 250 | 767.5
207820994 | Central Heat Pump | AMERICAN STANDARD | 4A6V8048A1 | N/A |  | TEM6B0C60H51+TDR+RP |  | 47000 | 3.92 | 12.5 | 18 | 10 | 250 | 980
207820995 | Central Heat Pump | AMERICAN STANDARD | 4A6V8048A1 | N/A |  | TEM8B0C60V51+TDR |  | 47000 | 3.92 | 12.5 | 18 | 10 | 250 | 980
207805203 | Central Heat Pump | AMERICAN STANDARD | 4A6L9036A1 | N/A |  | 4TXCB006DS3+P0V0B000M40SC+RP |  | 36000 | 3 | 12 | 18 | 10.5 | 250 | 750
207805207 | Central Heat Pump | AMERICAN STANDARD | 4A6L9048A1 | N/A |  | 4PX*CD60BS3+P0V0C000M50SC+RP |  | 49500 | 4.13 | 12.5 | 19.5 | 10.5 | 250 | 1032.5
207805208 | Central Heat Pump | AMERICAN STANDARD | 4A6L9048A1 | N/A |  | 4PX*CD60BS3+HORIZ-RT+P0V0C000M50SC+RP |  | 49500 | 4.13 | 12.5 | 19.5 | 10.5 | 250 | 1032.5
207805216 | Central Heat Pump | AMERICAN STANDARD | 4A6L9048A1 | N/A |  | 4PX*DD60BS3+P0V0D000M50SC+RP |  | 47500 | 3.96 | 12.5 | 19 | 10.5 | 250 | 990
207805221 | Central Heat Pump | AMERICAN STANDARD | 4A6L9048A1 | N/A |  | 4PX*DU48BS3+P0V0D000M50SC+RP |  | 48000 | 4 | 12.5 | 19 | 10.5 | 250 | 1000
207820972 | Central Heat Pump | AMERICAN STANDARD | 4A6L9060A1 | N/A |  | TEM6B0C60H51+TDR+RP |  | 58500 | 4.88 | 11.5 | 19 | 10.5 | 250 | 1220
207820973 | Central Heat Pump | AMERICAN STANDARD | 4A6L9060A1 | N/A |  | TEM8B0C60V51+TDR |  | 58500 | 4.88 | 11.5 | 19 | 10.5 | 250 | 1220
201922885 | Central Heat Pump | AMERICAN STANDARD | 4A6L9024A1 | N/A |  | 4PX*CU48BS3 | *UHMC100ACV4 | 24400 | 2.03 | 13 | 19 | 11.5 | 250 | 507.5
201922913 | Central Heat Pump | AMERICAN STANDARD | 4A6L9024A1 | N/A |  | 4TXCC007DS3 | *UHMC100ACV4 | 24400 | 2.03 | 13 | 19 | 11.5 | 250 | 507.5
201922924 | Central Heat Pump | AMERICAN STANDARD | 4A6L9024A1 | N/A |  | TAM9A0C36V31 |  | 24000 | 2 | 13 | 19.5 | 11.5 | 250 | 500
201923012 | Central Heat Pump | AMERICAN STANDARD | 4A6L9024A1 | N/A |  | 4PX*BD36BS3 | S9V2B060D3PSB+RP | 23600 | 1.97 | 13 | 19 | 11.5 | 250 | 492.5
201923029 | Central Heat Pump | AMERICAN STANDARD | 4A6L9024A1 | N/A |  | 4PX*BD48BS3 | S9V2B040D3PSB+RP | 24200 | 2.02 | 13 | 19 | 11.5 | 250 | 505
201923032 | Central Heat Pump | AMERICAN STANDARD | 4A6L9024A1 | N/A |  | 4PX*BD48BS3+HORIZ-RT | S9V2B040U3PSB+RP | 24200 | 2.02 | 13 | 19 | 11.5 | 250 | 505
201923036 | Central Heat Pump | AMERICAN STANDARD | 4A6L9024A1 | N/A |  | 4PX*BU30BS3 | S9V2B060U3PSB+RP | 23200 | 1.93 | 12.5 | 18.5 | 11.5 | 250 | 482.5
201923042 | Central Heat Pump | AMERICAN STANDARD | 4A6L9024A1 | N/A |  | 4PX*BU42BS3 | S9V2B040U3PSB+RP | 24000 | 2 | 13 | 19 | 11.5 | 250 | 500
201923043 | Central Heat Pump | AMERICAN STANDARD | 4A6L9024A1 | N/A |  | 4PX*BU48BS3 | S9V2B060U3PSB+RP | 24200 | 2.02 | 13 | 19.5 | 11.5 | 250 | 505
201923051 | Central Heat Pump | AMERICAN STANDARD | 4A6L9024A1 | N/A |  | 4TXCB003DS3 | S9V2B060U3PSB+RP | 23200 | 1.93 | 12.5 | 18.5 | 11.5 | 250 | 482.5
201923062 | Central Heat Pump | AMERICAN STANDARD | 4A6L9024A1 | N/A |  | 4TXCB006DS3 | S9V2B060U3PSB+RP | 24200 | 2.02 | 13 | 19.5 | 11.5 | 250 | 505
201923679 | Central Heat Pump | AMERICAN STANDARD | 4A6L9024A1 | N/A |  | TAM9A0B30V31 |  | 23600 | 1.97 | 13 | 19.5 | 11.5 | 250 | 492.5
201923684 | Central Heat Pump | AMERICAN STANDARD | 4A6L9048A1 | N/A |  | TAM9A0C48V41 |  | 47000 | 3.92 | 11.5 | 19 | 11.5 | 250 | 980
206912604 | Central Heat Pump | AMERICAN STANDARD | 4A6L9024A1 | N/A |  | 4PX*BD30BS3 | P0V0A000M30SC+RP | 22000 | 1.83 | 12.5 | 18 | 10 | 250 | 457.5
206912605 | Central Heat Pump | AMERICAN STANDARD | 4A6L9024A1 | N/A |  | 4PX*BD48BS3 | P0V0A000M30SC+RP | 22600 | 1.88 | 13 | 18.5 | 10 | 250 | 470
206912606 | Central Heat Pump | AMERICAN STANDARD | 4A6L9024A1 | N/A |  | 4PX*BU30BS3 | P0V0A000M30SC+RP | 22200 | 1.85 | 12.5 | 18 | 10 | 250 | 462.5
206912608 | Central Heat Pump | AMERICAN STANDARD | 4A6L9024A1 | N/A |  | 4TXCB003DS3 | P0V0A000M30SC+RP | 22200 | 1.85 | 12.5 | 18 | 10 | 250 | 462.5
206912627 | Central Heat Pump | AMERICAN STANDARD | 4A6L9036A1 | N/A |  | 4TXCB006DS3 | P0V0B000M40SC+RP | 36000 | 3 | 12.5 | 18 | 10.5 | 250 | 750
206912628 | Central Heat Pump | AMERICAN STANDARD | 4A6L9048A1 | N/A |  | 4PX*CD42BS3 | P0V0C000M50SC+RP | 48000 | 4 | 12.5 | 18.5 | 10 | 250 | 1000
206912629 | Central Heat Pump | AMERICAN STANDARD | 4A6L9048A1 | N/A |  | 4PX*CD48BS3 | P0V0C000M50SC+RP | 48000 | 4 | 12.1 | 19 | 10 | 250 | 1000
206912630 | Central Heat Pump | AMERICAN STANDARD | 4A6L9048A1 | N/A |  | 4PX*CD48BS3+HORIZ-RT | P0V0C000M50SC+RP | 48000 | 4 | 12.1 | 19 | 10 | 250 | 1000
206912631 | Central Heat Pump | AMERICAN STANDARD | 4A6L9048A1 | N/A |  | 4PX*CD60BS3 | P0V0C000M50SC+RP | 49500 | 4.13 | 12.5 | 19.5 | 10.5 | 250 | 1032.5
206912632 | Central Heat Pump | AMERICAN STANDARD | 4A6L9048A1 | N/A |  | 4PX*CD60BS3+HORIZ-RT | P0V0C000M50SC+RP | 49500 | 4.13 | 12.5 | 19.5 | 10.5 | 250 | 1032.5
206912633 | Central Heat Pump | AMERICAN STANDARD | 4A6L9048A1 | N/A |  | 4PX*CU42BS3 | P0V0C000M50SC+RP | 48500 | 4.04 | 12.2 | 18.5 | 10 | 250 | 1010
206912634 | Central Heat Pump | AMERICAN STANDARD | 4A6L9048A1 | N/A |  | 4PX*CU48BS3 | P0V0C000M50SC+RP | 48000 | 4 | 12.5 | 19 | 10 | 250 | 1000
206912637 | Central Heat Pump | AMERICAN STANDARD | 4A6L9048A1 | N/A |  | 4PX*DD48BS3 | P0V0D000M50SC+RP | 48000 | 4 | 12.5 | 19 | 10 | 250 | 1000
206912639 | Central Heat Pump | AMERICAN STANDARD | 4A6L9048A1 | N/A |  | 4PX*DD48BS3+HORIZ-RT | P0V0D000M50SC+RP | 48000 | 4 | 12.5 | 19 | 10 | 250 | 1000
206912640 | Central Heat Pump | AMERICAN STANDARD | 4A6L9048A1 | N/A |  | 4PX*DD60BS3 | P0V0D000M50SC+RP | 47500 | 3.96 | 12.5 | 19 | 10.5 | 250 | 990
206912641 | Central Heat Pump | AMERICAN STANDARD | 4A6L9048A1 | N/A |  | 4PX*DD60BS3 | P0V0C000M50SC+RP | 46500 | 3.88 | 12.5 | 19 | 10 | 250 | 970
206912642 | Central Heat Pump | AMERICAN STANDARD | 4A6L9048A1 | N/A |  | 4PX*DD60BS3+HORIZ-RT | P0V0D000M50SC+RP | 47500 | 3.96 | 12.5 | 19 | 10 | 250 | 990
206912643 | Central Heat Pump | AMERICAN STANDARD | 4A6L9048A1 | N/A |  | 4PX*DD60BS3+HORIZ-RT | P0V0C000M50SC+RP | 46500 | 3.88 | 12.5 | 19 | 10 | 250 | 970
206912644 | Central Heat Pump | AMERICAN STANDARD | 4A6L9048A1 | N/A |  | 4PX*DU48BS3 | P0V0C000M50SC+RP | 46000 | 3.83 | 12.5 | 18.5 | 10 | 250 | 957.5
206912645 | Central Heat Pump | AMERICAN STANDARD | 4A6L9048A1 | N/A |  | 4PX*DU48BS3 | P0V0D000M50SC+RP | 48000 | 4 | 12.5 | 19 | 10.5 | 250 | 1000
206912646 | Central Heat Pump | AMERICAN STANDARD | 4A6L9048A1 | N/A |  | 4PX*DU60BS3 | P0V0C000M50SC+RP | 48000 | 4 | 12.5 | 19.5 | 10 | 250 | 1000
206912648 | Central Heat Pump | AMERICAN STANDARD | 4A6L9048A1 | N/A |  | 4TXCC005DS3 | P0V0C000M50SC+RP | 45500 | 3.79 | 12 | 18 | 10 | 250 | 947.5
206912649 | Central Heat Pump | AMERICAN STANDARD | 4A6L9048A1 | N/A |  | 4TXCC007DS3 | P0V0C000M50SC+RP | 48000 | 4 | 12.5 | 19 | 10 | 250 | 1000
206912650 | Central Heat Pump | AMERICAN STANDARD | 4A6L9048A1 | N/A |  | 4TXCC009DS3 | P0V0C000M50SC+RP | 49000 | 4.08 | 12.5 | 19.5 | 10 | 250 | 1020
206912651 | Central Heat Pump | AMERICAN STANDARD | 4A6L9048A1 | N/A |  | 4TXCD008DS3 | P0V0C000M50SC+RP | 46000 | 3.83 | 12.5 | 18.5 | 10 | 250 | 957.5
206912652 | Central Heat Pump | AMERICAN STANDARD | 4A6L9048A1 | N/A |  | 4TXCD008DS3 | P0V0D000M50SC+RP | 48000 | 4 | 12.5 | 19 | 10 | 250 | 1000
206912653 | Central Heat Pump | AMERICAN STANDARD | 4A6L9048A1 | N/A |  | 4TXCD010DS3 | P0V0C000M50SC+RP | 48000 | 4 | 12.5 | 19 | 10 | 250 | 1000
206912654 | Central Heat Pump | AMERICAN STANDARD | 4A6L9048A1 | N/A |  | 4TXCD010DS3 | P0V0D000M50SC+RP | 49500 | 4.13 | 12.5 | 19.5 | 10 | 250 | 1032.5
206912655 | Central Heat Pump | AMERICAN STANDARD | 4A6L9060A1 | N/A |  | 4PX*CD60BS3 | P0V0C000M50SC+RP | 59500 | 4.96 | 11 | 19 | 10 | 250 | 1240
206912656 | Central Heat Pump | AMERICAN STANDARD | 4A6L9060A1 | N/A |  | 4PX*CD60BS3+HORIZ-RT | P0V0C000M50SC+RP | 59500 | 4.96 | 11 | 19 | 10 | 250 | 1240
206912657 | Central Heat Pump | AMERICAN STANDARD | 4A6L9060A1 | N/A |  | 4PX*CU60BS3 | P0V0C000M50SC+RP | 59000 | 4.92 | 11.1 | 19 | 10 | 250 | 1230
206912658 | Central Heat Pump | AMERICAN STANDARD | 4A6L9060A1 | N/A |  | 4PX*DD60BS3 | P0V0D000M50SC+RP | 57000 | 4.75 | 11 | 18.5 | 10 | 250 | 1187.5
206912659 | Central Heat Pump | AMERICAN STANDARD | 4A6L9060A1 | N/A |  | 4PX*DD60BS3 | P0V0C000M50SC+RP | 56000 | 4.67 | 11 | 18.5 | 10 | 250 | 1167.5
206912660 | Central Heat Pump | AMERICAN STANDARD | 4A6L9060A1 | N/A |  | 4PX*DD60BS3+HORIZ-RT | P0V0D000M50SC+RP | 57000 | 4.75 | 11 | 18.5 | 10 | 250 | 1187.5
206912662 | Central Heat Pump | AMERICAN STANDARD | 4A6L9060A1 | N/A |  | 4PX*DU60BS3 | P0V0C000M50SC+RP | 57500 | 4.79 | 11.1 | 19 | 10 | 250 | 1197.5
206912663 | Central Heat Pump | AMERICAN STANDARD | 4A6L9060A1 | N/A |  | 4PX*DU60BS3 | P0V0D000M50SC+RP | 59500 | 4.96 | 11.5 | 19 | 10 | 250 | 1240
206912664 | Central Heat Pump | AMERICAN STANDARD | 4A6L9060A1 | N/A |  | 4TXCC007DS3 | P0V0C000M50SC+RP | 57000 | 4.75 | 11 | 18.5 | 10 | 250 | 1187.5
206912666 | Central Heat Pump | AMERICAN STANDARD | 4A6L9060A1 | N/A |  | 4TXCD008DS3 | P0V0D000M50SC+RP | 57000 | 4.75 | 11.1 | 18.5 | 10 | 250 | 1187.5
206912667 | Central Heat Pump | AMERICAN STANDARD | 4A6L9060A1 | N/A |  | 4TXCD008DS3 | P0V0C000M50SC+RP | 55500 | 4.63 | 11 | 18.5 | 10 | 250 | 1157.5
206912668 | Central Heat Pump | AMERICAN STANDARD | 4A6L9060A1 | N/A |  | 4TXCD010DS3 | P0V0D000M50SC+RP | 59500 | 4.96 | 11.5 | 19 | 10 | 250 | 1240
206912669 | Central Heat Pump | AMERICAN STANDARD | 4A6L9060A1 | N/A |  | 4TXCD010DS3 | P0V0C000M50SC+RP | 57500 | 4.79 | 11.2 | 19 | 10 | 250 | 1197.5
206912696 | Central Heat Pump | AMERICAN STANDARD | 4A6V0036A1 | N/A |  | 4PX*BU42BS3 | P0V0B000M40SC+RP | 35200 | 2.93 | 13 | 20.5 | 10 | 250 | 732.5
206912747 | Central Heat Pump | AMERICAN STANDARD | 4A6V8037A1 | N/A |  | 4PX*BU42BS3 | P0V0B000M40SC+RP | 35200 | 2.93 | 12.5 | 18 | 10 | 250 | 732.5
206912756 | Central Heat Pump | AMERICAN STANDARD | 4A6V8048A1 | N/A |  | 4PX*CU48BS3 | P0V0C000M50SC+RP | 47000 | 3.92 | 12 | 18 | 10 | 250 | 980
206912762 | Central Heat Pump | AMERICAN STANDARD | 4A6V8048A1 | N/A |  | 4PX*DD60BS3 | P0V0D000M50SC+RP | 47000 | 3.92 | 12.2 | 18 | 10 | 250 | 980
206912764 | Central Heat Pump | AMERICAN STANDARD | 4A6V8048A1 | N/A |  | 4PX*DD60BS3+HORIZ-RT | P0V0D000M50SC+RP | 47000 | 3.92 | 12.2 | 18 | 10 | 250 | 980
206912767 | Central Heat Pump | AMERICAN STANDARD | 4A6V8048A1 | N/A |  | 4PX*DU48BS3 | P0V0D000M50SC+RP | 47000 | 3.92 | 12 | 18 | 10 | 250 | 980
206912768 | Central Heat Pump | AMERICAN STANDARD | 4A6V8048A1 | N/A |  | 4PX*DU60BS3 | P0V0D000M50SC+RP | 48000 | 4 | 12.5 | 18 | 10 | 250 | 1000
206912771 | Central Heat Pump | AMERICAN STANDARD | 4A6V8048A1 | N/A |  | 4TXCC007DS3 | P0V0C000M50SC+RP | 47000 | 3.92 | 12 | 18 | 10 | 250 | 980
206912773 | Central Heat Pump | AMERICAN STANDARD | 4A6V8048A1 | N/A |  | 4TXCD008DS3 | P0V0D000M50SC+RP | 47000 | 3.92 | 12.5 | 18 | 10 | 250 | 980
206912776 | Central Heat Pump | AMERICAN STANDARD | 4A6V8048A1 | N/A |  | 4TXCD010DS3 | P0V0D000M50SC+RP | 48000 | 4 | 12.5 | 18 | 10 | 250 | 1000
206908445 | Central Heat Pump | AMERICAN STANDARD | 4A6L9024A1 | N/A |  | 4TXCB003DS3 | S9V2B060U3PSA+RP | 23000 | 1.92 | 12.5 | 18.5 | 11 | 250 | 480
206909921 | Central Heat Pump | AMERICAN STANDARD | 4A6L9024A1 | N/A |  | 4TXCB003DS3 | S9V2B060U3VSA+RP | 23000 | 1.92 | 12.5 | 18.5 | 11 | 250 | 480
201922858 | Central Heat Pump | AMERICAN STANDARD | 4A6L9024A1 | N/A |  | 4PX*BD36BS3+HORIZ-RT | S9V2B040U3PSB+RP | 23400 | 1.95 | 12.5 | 19 | 11.5 | 250 | 487.5
201922873 | Central Heat Pump | AMERICAN STANDARD | 4A6L9024A1 | N/A |  | 4PX*BU42BS3 | S9V2B060U3PSB+RP | 24200 | 2.02 | 13 | 19 | 11.5 | 250 | 505
201923069 | Central Heat Pump | AMERICAN STANDARD | 4A6L9024A1 | N/A |  | 4TXFH024CZ3 | S9V2B080U3PSB+RP | 23400 | 1.95 | 12.5 | 18 | 11 | 250 | 487.5
201923071 | Central Heat Pump | AMERICAN STANDARD | 4A6L9024A1 | N/A |  | 4TXFH024CZ3 | *UD2B080ACV3 | 23600 | 1.97 | 12.5 | 18 | 11 | 250 | 492.5
201923072 | Central Heat Pump | AMERICAN STANDARD | 4A6L9024A1 | N/A |  | 4TXFH024CZ3 | *UD2B060ACV3 | 23400 | 1.95 | 12.5 | 18 | 11 | 250 | 487.5
201923073 | Central Heat Pump | AMERICAN STANDARD | 4A6L9024A1 | N/A |  | 4TXFH024CZ3 | *UD2C080ACV4 | 23600 | 1.97 | 12.5 | 18 | 11 | 250 | 492.5
201923075 | Central Heat Pump | AMERICAN STANDARD | 4A6L9024A1 | N/A |  | 4TXFH036CZ3 | S9V2B040U3PSB+RP | 23800 | 1.98 | 12.5 | 19 | 11 | 250 | 495
201923076 | Central Heat Pump | AMERICAN STANDARD | 4A6L9024A1 | N/A |  | 4TXFH036CZ3 | S9V2B080U3PSB+RP | 23600 | 1.97 | 13 | 19 | 11 | 250 | 492.5
201923077 | Central Heat Pump | AMERICAN STANDARD | 4A6L9024A1 | N/A |  | 4TXFH036CZ3 | S9V2B060U3PSB+RP | 23800 | 1.98 | 13 | 19 | 11 | 250 | 495
201923078 | Central Heat Pump | AMERICAN STANDARD | 4A6L9024A1 | N/A |  | 4TXFH036CZ3 | *UD2B060ACV3 | 23800 | 1.98 | 13 | 19 | 11 | 250 | 495
201923079 | Central Heat Pump | AMERICAN STANDARD | 4A6L9024A1 | N/A |  | 4TXFH036CZ3 | *UHMC100ACV4 | 23800 | 1.98 | 12.5 | 18.5 | 11 | 250 | 495
204780011 | Central Heat Pump | AMERICAN STANDARD | 4A6L9036A1 | N/A |  | 4TXCB006DS3 | P0V0B000M40SA+RP | 37000 | 3.08 | 12 | 18 | 11 | 250 | 770
204780026 | Central Heat Pump | AMERICAN STANDARD | 4A6L9048A1 | N/A |  | 4PX*CU60BS3 | P0V0C000M50SA+RP | 49000 | 4.08 | 12.5 | 19.5 | 11 | 250 | 1020
204780038 | Central Heat Pump | AMERICAN STANDARD | 4A6L9048A1 | N/A |  | 4PX*DU60BS3 | P0V0D000M50SA+RP | 49500 | 4.13 | 12.5 | 19.5 | 11 | 250 | 1032.5
207062439 | Central Heat Pump | AMERICAN STANDARD | 4A6L9024A1 | N/A |  | 4TXCB003DS3 | S9V2B040U3VSA+RP | 23000 | 1.92 | 13 | 18 | 11 | 250 | 480
208185433 | Central Heat Pump | AMERICAN STANDARD | 4A6V0X36A1 | N/A |  | 4TXCB004DS3 | S9V2B060U4PSB+RP | 34600 | 2.88 | 12.5 | 20.5 | 10 | 250 | 720
208185440 | Central Heat Pump | AMERICAN STANDARD | 4A6L9048A1 | N/A |  | 4TXCB006DS3+P0V0B000M40SC+RP |  | 47000 | 3.92 | 12 | 19 | 10 | 250 | 980
207782110 | Central Heat Pump | AMERICAN STANDARD | 4A6L9024A1 | N/A |  | 4PX*BD36BS3+HORIZ-RT | S9V2B060U4PSB+RP | 23600 | 1.97 | 12.5 | 19 | 11 | 250 | 492.5
207782111 | Central Heat Pump | AMERICAN STANDARD | 4A6L9024A1 | N/A |  | 4PX*BD48BS3+HORIZ-RT | S9V2B060U4PSB+RP | 24000 | 2 | 13 | 19 | 11 | 250 | 500
207782113 | Central Heat Pump | AMERICAN STANDARD | 4A6L9024A1 | N/A |  | 4PX*BU30BS3 | S9V2B060U4PSB+RP | 23200 | 1.93 | 12.5 | 18.5 | 11.5 | 250 | 482.5
207782114 | Central Heat Pump | AMERICAN STANDARD | 4A6L9024A1 | N/A |  | 4TXCB003DS3 | S9V2B060U4PSB+RP | 23200 | 1.93 | 12.5 | 18.5 | 11.5 | 250 | 482.5
207805211 | Central Heat Pump | AMERICAN STANDARD | 4A6L9048A1 | N/A |  | 4PX*CU60BS3+P0V0C000M50SC+RP |  | 49000 | 4.08 | 12.5 | 19.5 | 11 | 250 | 1020
207805223 | Central Heat Pump | AMERICAN STANDARD | 4A6L9048A1 | N/A |  | 4PX*DU60BS3+P0V0D000M50SC+RP |  | 49500 | 4.13 | 12.5 | 19.5 | 11 | 250 | 1032.5
201800775 | Central Heat Pump | AMERICAN STANDARD | 4A6V0048A1 | N/A |  | 4PX*CU60BS3 | S9V2D120U5VSA+RP | 48000 | 4 | 12.2 | 19.5 | 10 | 250 | 1000
201800788 | Central Heat Pump | AMERICAN STANDARD | 4A6V0048A1 | N/A |  | 4PX*DU60BS3 | S9V2C100U4VSA+RP | 47000 | 3.92 | 12 | 19.5 | 10 | 250 | 980
201800796 | Central Heat Pump | AMERICAN STANDARD | 4A6V0048A1 | N/A |  | 4PX*DU60BS3 | S9V2D120U5VSA+RP | 48000 | 4 | 12.2 | 19.5 | 10 | 250 | 1000
201800803 | Central Heat Pump | AMERICAN STANDARD | 4A6V0048A1 | N/A |  | 4TXCC007DS3 | S9V2D120U5VSA+RP | 47000 | 3.92 | 12 | 19.5 | 10 | 250 | 980
201800811 | Central Heat Pump | AMERICAN STANDARD | 4A6V0048A1 | N/A |  | 4TXCC007DS3 | S9V2C100U4VSA+RP | 47000 | 3.92 | 11.8 | 19 | 10 | 250 | 980
201800818 | Central Heat Pump | AMERICAN STANDARD | 4A6V0048A1 | N/A |  | 4TXCC009DS3 | S9V2C100U4VSA+RP | 47500 | 3.96 | 12.2 | 19.5 | 10 | 250 | 990
207820970 | Central Heat Pump | AMERICAN STANDARD | 4A6L9048A1 | N/A |  | TEM6B0C60H51+TDR+RP |  | 48500 | 4.04 | 12.5 | 19 | 11 | 250 | 1010
207820971 | Central Heat Pump | AMERICAN STANDARD | 4A6L9048A1 | N/A |  | TEM8B0C60V51+TDR |  | 48500 | 4.04 | 12.5 | 19 | 11 | 250 | 1010
10511140 | Central Heat Pump | AMERICAN STANDARD | 4A6V8060A1 | N/A |  | 4PX*CU60BS3 | S9V2C100U5PSB+RP | 55500 | 4.63 | 12.5 | 18 | 10 | 250 | 1157.5
10511141 | Central Heat Pump | AMERICAN STANDARD | 4A6V8060A1 | N/A |  | 4PX*DU60BS3 | S9V2D120U5PSB+RP | 55500 | 4.63 | 12.5 | 18 | 10 | 250 | 1157.5
10511142 | Central Heat Pump | AMERICAN STANDARD | 4A6V8060A1 | N/A |  | 4PX*DU60BS3 | S9V2C100U5PSB+RP | 55000 | 4.58 | 12 | 18 | 10 | 250 | 1145
10511145 | Central Heat Pump | AMERICAN STANDARD | 4A6V8060A1 | N/A |  | 4TXCC009DS3 | S9V2C100U5PSB+RP | 55500 | 4.63 | 12.5 | 18 | 10 | 250 | 1157.5
10511146 | Central Heat Pump | AMERICAN STANDARD | 4A6V8060A1 | N/A |  | 4TXCC009DS3 | S9V2C080U5PSB+RP | 55500 | 4.63 | 12.5 | 18 | 10 | 250 | 1157.5
10511147 | Central Heat Pump | AMERICAN STANDARD | 4A6V8060A1 | N/A |  | 4TXCC009DS3 | S9V2D120U5PSB+RP | 55500 | 4.63 | 12.5 | 18 | 10 | 250 | 1157.5
10511149 | Central Heat Pump | AMERICAN STANDARD | 4A6V8060A1 | N/A |  | 4TXCD010DS3 | S9V2D120U5PSB+RP | 55500 | 4.63 | 12.5 | 18 | 10 | 250 | 1157.5
10511150 | Central Heat Pump | AMERICAN STANDARD | 4A6V8060A1 | N/A |  | 4TXCD010DS3 | S9V2C100U5PSB+RP | 55000 | 4.58 | 12 | 18 | 10 | 250 | 1145
201800511 | Central Heat Pump | AMERICAN STANDARD | 4A6V0024A1 | N/A |  | 4PX*BU36BS3 | S9V2B040U3VSA+RP | 24200 | 2.02 | 13 | 19 | 10 | 250 | 505
201800519 | Central Heat Pump | AMERICAN STANDARD | 4A6V0024A1 | N/A |  | 4PX*BU36BS3 | S9V2B060U3VSA+RP | 24200 | 2.02 | 13 | 19 | 10 | 250 | 505
201800535 | Central Heat Pump | AMERICAN STANDARD | 4A6V0024A1 | N/A |  | 4TXCB004DS3 | S9V2B060U3VSA+RP | 24200 | 2.02 | 13 | 19 | 10 | 250 | 505
201800553 | Central Heat Pump | AMERICAN STANDARD | 4A6V0024A1 | N/A |  | 4TXCB004DS3 | S9V2B040U3VSA+RP | 24200 | 2.02 | 13 | 19 | 10 | 250 | 505
201800565 | Central Heat Pump | AMERICAN STANDARD | 4A6V0024A1 | N/A |  | 4TXCB004DS3 | S9V2B080D3VSA+RP | 23000 | 1.92 | 12.5 | 18.5 | 10 | 250 | 480
201800615 | Central Heat Pump | AMERICAN STANDARD | 4A6V0036A1 | N/A |  | 4PX*BU36BS3 | S9V2B040U3VSA+RP | 35200 | 2.93 | 12.5 | 20 | 10 | 250 | 732.5
201800628 | Central Heat Pump | AMERICAN STANDARD | 4A6V0036A1 | N/A |  | 4PX*BU48BS3 | S9V2B060U3VSA+RP | 36200 | 3.02 | 13 | 20.5 | 10 | 250 | 755
201800635 | Central Heat Pump | AMERICAN STANDARD | 4A6V0036A1 | N/A |  | 4PX*BU48BS3 | S9V2B040U3VSA+RP | 36200 | 3.02 | 13 | 20.25 | 10 | 250 | 755
201800654 | Central Heat Pump | AMERICAN STANDARD | 4A6V0036A1 | N/A |  | 4PX*CU36BS3 | S9V2C100U4VSA+RP | 35200 | 2.93 | 12.5 | 20 | 10 | 250 | 732.5
201800662 | Central Heat Pump | AMERICAN STANDARD | 4A6V0036A1 | N/A |  | 4PX*CU48BS3 | S9V2C100U4VSA+RP | 36000 | 3 | 13 | 21 | 10 | 250 | 750
201800670 | Central Heat Pump | AMERICAN STANDARD | 4A6V0036A1 | N/A |  | 4TXCB004DS3 | S9V2B040U3VSA+RP | 35200 | 2.93 | 12.5 | 20 | 10 | 250 | 732.5
201800696 | Central Heat Pump | AMERICAN STANDARD | 4A6V0036A1 | N/A |  | 4TXCB006DS3 | S9V2B060U3VSA+RP | 36200 | 3.02 | 13 | 20.5 | 10 | 250 | 755
201800702 | Central Heat Pump | AMERICAN STANDARD | 4A6V0036A1 | N/A |  | 4TXCB006DS3 | S9V2B040U3VSA+RP | 36200 | 3.02 | 13 | 20.25 | 10 | 250 | 755
201800723 | Central Heat Pump | AMERICAN STANDARD | 4A6V0036A1 | N/A |  | 4TXCC005DS3 | S9V2C100U4VSA+RP | 35200 | 2.93 | 12.5 | 20 | 10 | 250 | 732.5
201800732 | Central Heat Pump | AMERICAN STANDARD | 4A6V0036A1 | N/A |  | 4TXCC007DS3 | S9V2C100U4VSA+RP | 36000 | 3 | 13 | 21 | 10 | 250 | 750
201800747 | Central Heat Pump | AMERICAN STANDARD | 4A6V0048A1 | N/A |  | 4PX*CU48BS3 | S9V2C100U4VSA+RP | 47000 | 3.92 | 11.8 | 19 | 10 | 250 | 980
201800755 | Central Heat Pump | AMERICAN STANDARD | 4A6V0048A1 | N/A |  | 4PX*CU48BS3 | S9V2D120U5VSA+RP | 47000 | 3.92 | 12 | 19.5 | 10 | 250 | 980
201800766 | Central Heat Pump | AMERICAN STANDARD | 4A6V0048A1 | N/A |  | 4PX*CU60BS3 | S9V2C100U4VSA+RP | 47500 | 3.96 | 12.2 | 19.5 | 10 | 250 | 990
205962488 | Central Heat Pump | AMERICAN STANDARD | 4A6L9024A1 | N/A |  | 4PX*BD30BS3 | P0V0A000M30SB+RP | 22000 | 1.83 | 12.5 | 18 | 10 | 250 | 457.5
205962489 | Central Heat Pump | AMERICAN STANDARD | 4A6L9024A1 | N/A |  | 4PX*BD48BS3 | P0V0A000M30SB+RP | 22600 | 1.88 | 13 | 18.5 | 10 | 250 | 470
205962490 | Central Heat Pump | AMERICAN STANDARD | 4A6L9024A1 | N/A |  | 4PX*BU30BS3 | P0V0A000M30SB+RP | 22200 | 1.85 | 12.5 | 18 | 10 | 250 | 462.5
205962492 | Central Heat Pump | AMERICAN STANDARD | 4A6L9024A1 | N/A |  | 4TXCB003DS3 | P0V0A000M30SB+RP | 22200 | 1.85 | 12.5 | 18 | 10 | 250 | 462.5
205962511 | Central Heat Pump | AMERICAN STANDARD | 4A6L9036A1 | N/A |  | 4TXCB006DS3 | P0V0B000M40SB+RP | 36000 | 3 | 12 | 18 | 10.5 | 250 | 750
205962512 | Central Heat Pump | AMERICAN STANDARD | 4A6L9048A1 | N/A |  | 4PX*CD42BS3 | P0V0C000M50SB+RP | 48000 | 4 | 12.5 | 18.5 | 10 | 250 | 1000
205962513 | Central Heat Pump | AMERICAN STANDARD | 4A6L9048A1 | N/A |  | 4PX*CD48BS3 | P0V0C000M50SB+RP | 48000 | 4 | 12.1 | 19 | 10 | 250 | 1000
205962514 | Central Heat Pump | AMERICAN STANDARD | 4A6L9048A1 | N/A |  | 4PX*CD48BS3+HORIZ-RT | P0V0C000M50SB+RP | 48000 | 4 | 12.1 | 19 | 10 | 250 | 1000
205962515 | Central Heat Pump | AMERICAN STANDARD | 4A6L9048A1 | N/A |  | 4PX*CD60BS3 | P0V0C000M50SB+RP | 49500 | 4.13 | 12.5 | 19.5 | 10.5 | 250 | 1032.5
205962516 | Central Heat Pump | AMERICAN STANDARD | 4A6L9048A1 | N/A |  | 4PX*CD60BS3+HORIZ-RT | P0V0C000M50SB+RP | 49500 | 4.13 | 12.5 | 19.5 | 10.5 | 250 | 1032.5
205962517 | Central Heat Pump | AMERICAN STANDARD | 4A6L9048A1 | N/A |  | 4PX*CU42BS3 | P0V0C000M50SB+RP | 48500 | 4.04 | 12.2 | 18.5 | 10 | 250 | 1010
205962518 | Central Heat Pump | AMERICAN STANDARD | 4A6L9048A1 | N/A |  | 4PX*CU48BS3 | P0V0C000M50SB+RP | 48000 | 4 | 12.5 | 19 | 10 | 250 | 1000
205962521 | Central Heat Pump | AMERICAN STANDARD | 4A6L9048A1 | N/A |  | 4PX*DD48BS3 | P0V0D000M50SB+RP | 48000 | 4 | 12.5 | 19 | 10 | 250 | 1000
205962523 | Central Heat Pump | AMERICAN STANDARD | 4A6L9048A1 | N/A |  | 4PX*DD48BS3+HORIZ-RT | P0V0D000M50SB+RP | 48000 | 4 | 12.5 | 19 | 10 | 250 | 1000
205962524 | Central Heat Pump | AMERICAN STANDARD | 4A6L9048A1 | N/A |  | 4PX*DD60BS3 | P0V0D000M50SB+RP | 47500 | 3.96 | 12.5 | 19 | 10.5 | 250 | 990
205962525 | Central Heat Pump | AMERICAN STANDARD | 4A6L9048A1 | N/A |  | 4PX*DD60BS3 | P0V0C000M50SB+RP | 46500 | 3.88 | 12.5 | 19 | 10 | 250 | 970
205962526 | Central Heat Pump | AMERICAN STANDARD | 4A6L9048A1 | N/A |  | 4PX*DD60BS3+HORIZ-RT | P0V0D000M50SB+RP | 47500 | 3.96 | 12.5 | 19 | 10 | 250 | 990
205962527 | Central Heat Pump | AMERICAN STANDARD | 4A6L9048A1 | N/A |  | 4PX*DD60BS3+HORIZ-RT | P0V0C000M50SB+RP | 46500 | 3.88 | 12.5 | 19 | 10 | 250 | 970
205962528 | Central Heat Pump | AMERICAN STANDARD | 4A6L9048A1 | N/A |  | 4PX*DU48BS3 | P0V0C000M50SB+RP | 46000 | 3.83 | 12.5 | 18.5 | 10 | 250 | 957.5
205962529 | Central Heat Pump | AMERICAN STANDARD | 4A6L9048A1 | N/A |  | 4PX*DU48BS3 | P0V0D000M50SB+RP | 48000 | 4 | 12.5 | 19 | 10.5 | 250 | 1000
205962530 | Central Heat Pump | AMERICAN STANDARD | 4A6L9048A1 | N/A |  | 4PX*DU60BS3 | P0V0C000M50SB+RP | 48000 | 4 | 12.5 | 19.5 | 10 | 250 | 1000
205962532 | Central Heat Pump | AMERICAN STANDARD | 4A6L9048A1 | N/A |  | 4TXCC005DS3 | P0V0C000M50SB+RP | 45500 | 3.79 | 12 | 18 | 10 | 250 | 947.5
205962533 | Central Heat Pump | AMERICAN STANDARD | 4A6L9048A1 | N/A |  | 4TXCC007DS3 | P0V0C000M50SB+RP | 48000 | 4 | 12.5 | 19 | 10 | 250 | 1000
205962534 | Central Heat Pump | AMERICAN STANDARD | 4A6L9048A1 | N/A |  | 4TXCC009DS3 | P0V0C000M50SB+RP | 49000 | 4.08 | 12.5 | 19.5 | 10 | 250 | 1020
205962535 | Central Heat Pump | AMERICAN STANDARD | 4A6L9048A1 | N/A |  | 4TXCD008DS3 | P0V0C000M50SB+RP | 46000 | 3.83 | 12.5 | 18.5 | 10 | 250 | 957.5
205962536 | Central Heat Pump | AMERICAN STANDARD | 4A6L9048A1 | N/A |  | 4TXCD008DS3 | P0V0D000M50SB+RP | 48000 | 4 | 12.5 | 19 | 10 | 250 | 1000
205962537 | Central Heat Pump | AMERICAN STANDARD | 4A6L9048A1 | N/A |  | 4TXCD010DS3 | P0V0C000M50SB+RP | 48000 | 4 | 12.5 | 19 | 10 | 250 | 1000
205962538 | Central Heat Pump | AMERICAN STANDARD | 4A6L9048A1 | N/A |  | 4TXCD010DS3 | P0V0D000M50SB+RP | 49500 | 4.13 | 12.5 | 19.5 | 10 | 250 | 1032.5
205962539 | Central Heat Pump | AMERICAN STANDARD | 4A6L9060A1 | N/A |  | 4PX*CD60BS3 | P0V0C000M50SB+RP | 59500 | 4.96 | 11 | 19 | 10 | 250 | 1240
205962540 | Central Heat Pump | AMERICAN STANDARD | 4A6L9060A1 | N/A |  | 4PX*CD60BS3+HORIZ-RT | P0V0C000M50SB+RP | 59500 | 4.96 | 11 | 19 | 10 | 250 | 1240
205962541 | Central Heat Pump | AMERICAN STANDARD | 4A6L9060A1 | N/A |  | 4PX*CU60BS3 | P0V0C000M50SB+RP | 59000 | 4.92 | 11.1 | 19 | 10 | 250 | 1230
205962542 | Central Heat Pump | AMERICAN STANDARD | 4A6L9060A1 | N/A |  | 4PX*DD60BS3 | P0V0D000M50SB+RP | 57000 | 4.75 | 11 | 18.5 | 10 | 250 | 1187.5
205962543 | Central Heat Pump | AMERICAN STANDARD | 4A6L9060A1 | N/A |  | 4PX*DD60BS3 | P0V0C000M50SB+RP | 56000 | 4.67 | 11 | 18.5 | 10 | 250 | 1167.5
205962544 | Central Heat Pump | AMERICAN STANDARD | 4A6L9060A1 | N/A |  | 4PX*DD60BS3+HORIZ-RT | P0V0D000M50SB+RP | 57000 | 4.75 | 11 | 18.5 | 10 | 250 | 1187.5
205962546 | Central Heat Pump | AMERICAN STANDARD | 4A6L9060A1 | N/A |  | 4PX*DU60BS3 | P0V0C000M50SB+RP | 57500 | 4.79 | 11.1 | 19 | 10 | 250 | 1197.5
205962547 | Central Heat Pump | AMERICAN STANDARD | 4A6L9060A1 | N/A |  | 4PX*DU60BS3 | P0V0D000M50SB+RP | 59500 | 4.96 | 11.5 | 19 | 10 | 250 | 1240
205962548 | Central Heat Pump | AMERICAN STANDARD | 4A6L9060A1 | N/A |  | 4TXCC007DS3 | P0V0C000M50SB+RP | 57000 | 4.75 | 11 | 18.5 | 10 | 250 | 1187.5
205962550 | Central Heat Pump | AMERICAN STANDARD | 4A6L9060A1 | N/A |  | 4TXCD008DS3 | P0V0D000M50SB+RP | 57000 | 4.75 | 11.1 | 18.5 | 10 | 250 | 1187.5
205962551 | Central Heat Pump | AMERICAN STANDARD | 4A6L9060A1 | N/A |  | 4TXCD008DS3 | P0V0C000M50SB+RP | 55500 | 4.63 | 11 | 18.5 | 10 | 250 | 1157.5
205962552 | Central Heat Pump | AMERICAN STANDARD | 4A6L9060A1 | N/A |  | 4TXCD010DS3 | P0V0D000M50SB+RP | 59500 | 4.96 | 11.5 | 19 | 10 | 250 | 1240
205962553 | Central Heat Pump | AMERICAN STANDARD | 4A6L9060A1 | N/A |  | 4TXCD010DS3 | P0V0C000M50SB+RP | 57500 | 4.79 | 11.2 | 19 | 10 | 250 | 1197.5
205962580 | Central Heat Pump | AMERICAN STANDARD | 4A6V0036A1 | N/A |  | 4PX*BU42BS3 | P0V0B000M40SB+RP | 35200 | 2.93 | 13 | 20.5 | 10 | 250 | 732.5
205962631 | Central Heat Pump | AMERICAN STANDARD | 4A6V8037A1 | N/A |  | 4PX*BU42BS3 | P0V0B000M40SB+RP | 35200 | 2.93 | 12.5 | 18 | 10 | 250 | 732.5
205962640 | Central Heat Pump | AMERICAN STANDARD | 4A6V8048A1 | N/A |  | 4PX*CU48BS3 | P0V0C000M50SB+RP | 47000 | 3.92 | 12 | 18 | 10 | 250 | 980
205962646 | Central Heat Pump | AMERICAN STANDARD | 4A6V8048A1 | N/A |  | 4PX*DD60BS3 | P0V0D000M50SB+RP | 47000 | 3.92 | 12.2 | 18 | 10 | 250 | 980
205962648 | Central Heat Pump | AMERICAN STANDARD | 4A6V8048A1 | N/A |  | 4PX*DD60BS3+HORIZ-RT | P0V0D000M50SB+RP | 47000 | 3.92 | 12.2 | 18 | 10 | 250 | 980
205962651 | Central Heat Pump | AMERICAN STANDARD | 4A6V8048A1 | N/A |  | 4PX*DU48BS3 | P0V0D000M50SB+RP | 47000 | 3.92 | 12 | 18 | 10 | 250 | 980
205962652 | Central Heat Pump | AMERICAN STANDARD | 4A6V8048A1 | N/A |  | 4PX*DU60BS3 | P0V0D000M50SB+RP | 48000 | 4 | 12.5 | 18 | 10 | 250 | 1000
205962655 | Central Heat Pump | AMERICAN STANDARD | 4A6V8048A1 | N/A |  | 4TXCC007DS3 | P0V0C000M50SB+RP | 47000 | 3.92 | 12 | 18 | 10 | 250 | 980
205962657 | Central Heat Pump | AMERICAN STANDARD | 4A6V8048A1 | N/A |  | 4TXCD008DS3 | P0V0D000M50SB+RP | 47000 | 3.92 | 12.5 | 18 | 10 | 250 | 980
205962660 | Central Heat Pump | AMERICAN STANDARD | 4A6V8048A1 | N/A |  | 4TXCD010DS3 | P0V0D000M50SB+RP | 48000 | 4 | 12.5 | 18 | 10 | 250 | 1000
207599973 | Central Heat Pump | AMERICAN STANDARD | 4A6V8X48A1 | N/A |  | 4TXCB006DS3 | S9V2B060U4PSB+RP | 46000 | 3.83 | 12 | 18 | 10 | 250 | 957.5
207599975 | Central Heat Pump | AMERICAN STANDARD | 4A6V8X48A1 | N/A |  | 4TXCC007DS3 | S9V2C100U4PSB+RP | 46500 | 3.88 | 12.5 | 18 | 10 | 250 | 970
207599976 | Central Heat Pump | AMERICAN STANDARD | 4A6V8X48A1 | N/A |  | 4TXCC007DS3 | S9V2C100D4PSB+RP | 44500 | 3.71 | 11.5 | 18 | 10 | 250 | 927.5
207599977 | Central Heat Pump | AMERICAN STANDARD | 4A6V8X48A1 | N/A |  | 4TXCD008DS3 | S9V2D120D5PSB+RP | 44500 | 3.71 | 11.5 | 18 | 10 | 250 | 927.5
207599979 | Central Heat Pump | AMERICAN STANDARD | 4A6V8X48A1 | N/A |  | 4TXCD008DS3 | S9V2C100D5PSB+RP | 43500 | 3.63 | 11.5 | 18 | 10 | 250 | 907.5
207599980 | Central Heat Pump | AMERICAN STANDARD | 4A6V8X48A1 | N/A |  | 4TXCD010DS3 | S9V2C100U5PSB+RP | 46000 | 3.83 | 12.5 | 18 | 10 | 250 | 957.5
207252352 | Central Heat Pump | AMERICAN STANDARD | 4A6V8048A1 | N/A |  | 4PX*CU60BS3 | L8V1C100U5VSA+RP | 47000 | 3.92 | 12.2 | 18 | 10 | 250 | 980
207690047 | Central Heat Pump | AMERICAN STANDARD | 4A6V0X24A1 | N/A |  | TAMXA0B30V31 |  | 24200 | 2.02 | 13.75 | 19.25 | 10 | 250 | 505
207690048 | Central Heat Pump | AMERICAN STANDARD | 4A6V0X36A1 | N/A |  | TAMXA0C36V31 |  | 35000 | 2.92 | 13.5 | 19.75 | 10 | 250 | 730
207690049 | Central Heat Pump | AMERICAN STANDARD | 4A6V0X36A1 | N/A |  | TAMXA0C42V41 |  | 35600 | 2.97 | 13.5 | 21 | 10 | 250 | 742.5
207690050 | Central Heat Pump | AMERICAN STANDARD | 4A6V0X48A1 | N/A |  | TAMXA0C48V41 |  | 47000 | 3.92 | 12.5 | 19.25 | 10 | 250 | 980
207690051 | Central Heat Pump | AMERICAN STANDARD | 4A6V0X48A1 | N/A |  | TAMXA0C60V51 |  | 46500 | 3.88 | 12.5 | 19.5 | 10 | 250 | 970
207690052 | Central Heat Pump | AMERICAN STANDARD | 4A6V0X60A1 | N/A |  | TAMXA0C60V51 |  | 54500 | 4.54 | 12.7 | 19 | 10 | 250 | 1135
207690053 | Central Heat Pump | AMERICAN STANDARD | 4A6V8X24A1 | N/A |  | TAMXA0B30V31 |  | 23800 | 1.98 | 13 | 18 | 10 | 250 | 495
207690054 | Central Heat Pump | AMERICAN STANDARD | 4A6V8X36A1 | N/A |  | TAMXA0C36V31 |  | 35000 | 2.92 | 13 | 18 | 10 | 250 | 730
207690055 | Central Heat Pump | AMERICAN STANDARD | 4A6V8X36A1 | N/A |  | TAMXA0C42V41 |  | 35800 | 2.98 | 12.5 | 18 | 10 | 250 | 745
207690056 | Central Heat Pump | AMERICAN STANDARD | 4A6V8X48A1 | N/A |  | TAMXA0C48V41 |  | 47000 | 3.92 | 12.5 | 18 | 10 | 250 | 980
207690057 | Central Heat Pump | AMERICAN STANDARD | 4A6V8X48A1 | N/A |  | TAMXA0C60V51 |  | 47000 | 3.92 | 12.5 | 18 | 10 | 250 | 980
207690058 | Central Heat Pump | AMERICAN STANDARD | 4A6V8X60A1 | N/A |  | TAMXA0C60V51 |  | 54000 | 4.5 | 12.5 | 18 | 10 | 250 | 1125
207690059 | Central Heat Pump | AMERICAN STANDARD | 4A6V0X36A1 | N/A |  | TAMXA0B30V31 |  | 35400 | 2.95 | 13 | 20 | 10 | 250 | 737.5
207690060 | Central Heat Pump | AMERICAN STANDARD | 4A6V0X48A1 | N/A |  | TAMXA0C42V41 |  | 45500 | 3.79 | 12.2 | 19 | 10 | 250 | 947.5
207690061 | Central Heat Pump | AMERICAN STANDARD | 4A6V8X36A1 | N/A |  | TAMXA0B30V31 |  | 34400 | 2.87 | 12.5 | 18 | 10 | 250 | 717.5
207690062 | Central Heat Pump | AMERICAN STANDARD | 4A6V8X48A1 | N/A |  | TAMXA0C42V41 |  | 46500 | 3.88 | 12.5 | 18 | 10 | 250 | 970
9119374 | Central Heat Pump | AMERICAN STANDARD | 4A6V0048A1 | N/A |  | 4PX*DD60BS3 | *DD2D120ACV5 | 45500 | 3.79 | 12.25 | 19 | 10 | 250 | 947.5
9119376 | Central Heat Pump | AMERICAN STANDARD | 4A6V0048A1 | N/A |  | 4PX*DD60BS3 | *DD2C100ACV5 | 46500 | 3.88 | 12 | 19 | 10 | 250 | 970
9119377 | Central Heat Pump | AMERICAN STANDARD | 4A6V0048A1 | N/A |  | 4PX*DD60BS3 | *DHMD120BCV5 | 46500 | 3.88 | 12 | 19 | 10 | 250 | 970
204836723 | Central Heat Pump | AMERICAN STANDARD | 4A6L9060A1 | N/A |  | 4PX*DD60BS3 | P0V0D000M50SA+RP | 57000 | 4.75 | 11 | 18.5 | 10 | 250 | 1187.5
204836727 | Central Heat Pump | AMERICAN STANDARD | 4A6L9060A1 | N/A |  | 4PX*DD60BS3+HORIZ-RT | P0V0D000M50SA+RP | 57000 | 4.75 | 11.1 | 18.5 | 10 | 250 | 1187.5
204836732 | Central Heat Pump | AMERICAN STANDARD | 4A6L9060A1 | N/A |  | 4PX*DU60BS3 | P0V0D000M50SA+RP | 59500 | 4.96 | 11.5 | 19 | 10 | 250 | 1240
204836734 | Central Heat Pump | AMERICAN STANDARD | 4A6L9060A1 | N/A |  | 4PX*DU60BS3 | P0V0C000M50SA+RP | 57500 | 4.79 | 11.1 | 19 | 10 | 250 | 1197.5
204836736 | Central Heat Pump | AMERICAN STANDARD | 4A6L9060A1 | N/A |  | 4TXCC007DS3 | P0V0C000M50SA+RP | 57000 | 4.75 | 11 | 18.5 | 10 | 250 | 1187.5
204836740 | Central Heat Pump | AMERICAN STANDARD | 4A6L9060A1 | N/A |  | 4TXCD008DS3 | P0V0C000M50SA+RP | 55500 | 4.63 | 11 | 18.5 | 10 | 250 | 1157.5
204836742 | Central Heat Pump | AMERICAN STANDARD | 4A6L9060A1 | N/A |  | 4TXCD008DS3 | P0V0D000M50SA+RP | 57000 | 4.75 | 11.1 | 18.5 | 10 | 250 | 1187.5
204836744 | Central Heat Pump | AMERICAN STANDARD | 4A6L9060A1 | N/A |  | 4TXCD010DS3 | P0V0C000M50SA+RP | 57500 | 4.79 | 11.2 | 19 | 10 | 250 | 1197.5
204836746 | Central Heat Pump | AMERICAN STANDARD | 4A6L9060A1 | N/A |  | 4TXCD010DS3 | P0V0D000M50SA+RP | 59500 | 4.96 | 11.5 | 19 | 10 | 250 | 1240
8759144 | Central Heat Pump | AMERICAN STANDARD | 4A6V0036A1 | N/A |  | 4PX*CU48BS3 | *UD2C080ACV4 | 36800 | 3.07 | 13 | 21 | 10 | 250 | 767.5
8759145 | Central Heat Pump | AMERICAN STANDARD | 4A6V0036A1 | N/A |  | 4PX*CU48BS3 | *UD2C100ACV5 | 37000 | 3.08 | 13 | 21 | 10 | 250 | 770
8759157 | Central Heat Pump | AMERICAN STANDARD | 4A6V0060A1 | N/A |  | 4PX*CU60BS3 | *UD2C100ACV5 | 55500 | 4.63 | 12.25 | 19 | 10 | 250 | 1157.5
8759184 | Central Heat Pump | AMERICAN STANDARD | 4A6V8036A1 | N/A |  | 4PX*CU36BS3 | *UD2C100ACV5 | 35000 | 2.92 | 12.5 | 18 | 10 | 250 | 730
8759191 | Central Heat Pump | AMERICAN STANDARD | 4A6V8036A1 | N/A |  | 4PX*CU48BS3 | *UD2C100ACV5 | 36200 | 3.02 | 12.5 | 18 | 10 | 250 | 755
8759235 | Central Heat Pump | AMERICAN STANDARD | 4A6V8048A1 | N/A |  | 4PX*DU60BS3 | *UD2D120ACV5 | 48000 | 4 | 12.5 | 18 | 10 | 250 | 1000
8759249 | Central Heat Pump | AMERICAN STANDARD | 4A6V8060A1 | N/A |  | 4PX*CU60BS3 | *UD2C100ACV5 | 55500 | 4.63 | 12.25 | 18 | 10 | 250 | 1157.5
8761138 | Central Heat Pump | AMERICAN STANDARD | 4A6V0048A1 | N/A |  | 4TXCC009DS3 | *UD2C080ACV4 | 47500 | 3.96 | 12.25 | 19.25 | 10 | 250 | 990
8761140 | Central Heat Pump | AMERICAN STANDARD | 4A6V0048A1 | N/A |  | 4TXCC009DS3 | *UHMC100ACV4 | 48000 | 4 | 12 | 19 | 10 | 250 | 1000
8761143 | Central Heat Pump | AMERICAN STANDARD | 4A6V0048A1 | N/A |  | 4TXCD010DS3 | *UHMC100ACV4 | 47500 | 3.96 | 12.25 | 19 | 10 | 250 | 990
8761159 | Central Heat Pump | AMERICAN STANDARD | 4A6V8036A1 | N/A |  | 4TXCB006DS3 | *DD2B080ACV3 | 34000 | 2.83 | 12 | 18 | 10 | 250 | 707.5
8761165 | Central Heat Pump | AMERICAN STANDARD | 4A6V8036A1 | N/A |  | 4TXCC005DS3 | *UD2C080ACV4 | 35200 | 2.93 | 12.5 | 18 | 10 | 250 | 732.5
8761167 | Central Heat Pump | AMERICAN STANDARD | 4A6V8036A1 | N/A |  | 4TXCC005DS3 | *UD2C100ACV5 | 35000 | 2.92 | 12.5 | 18 | 10 | 250 | 730
8761176 | Central Heat Pump | AMERICAN STANDARD | 4A6V8036A1 | N/A |  | 4TXCC007DS3 | *DD2C100ACV5 | 34200 | 2.85 | 12.25 | 18 | 10 | 250 | 712.5
8761199 | Central Heat Pump | AMERICAN STANDARD | 4A6V8048A1 | N/A |  | 4TXCC009DS3 | *UD2C080ACV4 | 47000 | 3.92 | 12.5 | 18 | 10 | 250 | 980
10510859 | Central Heat Pump | AMERICAN STANDARD | 4A6V0024A1 | N/A |  | 4PX*BU36BS3 | S9V2B080U3PSB+RP | 24000 | 2 | 13.5 | 19.25 | 10 | 250 | 500
10510862 | Central Heat Pump | AMERICAN STANDARD | 4A6V0024A1 | N/A |  | 4TXCB004DS3 | S9V2B080U3PSB+RP | 24000 | 2 | 13.5 | 19.25 | 10 | 250 | 500
10510876 | Central Heat Pump | AMERICAN STANDARD | 4A6V0036A1 | N/A |  | 4PX*BU36BS3 | S9V2B080U3PSB+RP | 34800 | 2.9 | 12.75 | 20 | 10 | 250 | 725
10510882 | Central Heat Pump | AMERICAN STANDARD | 4A6V0036A1 | N/A |  | 4PX*BU48BS3 | S9V2B080U3PSB+RP | 36400 | 3.03 | 13 | 20.5 | 10 | 250 | 757.5
10510892 | Central Heat Pump | AMERICAN STANDARD | 4A6V0036A1 | N/A |  | 4TXCB004DS3 | S9V2B080U3PSB+RP | 34800 | 2.9 | 12.75 | 20 | 10 | 250 | 725
10510898 | Central Heat Pump | AMERICAN STANDARD | 4A6V0036A1 | N/A |  | 4TXCB006DS3 | S9V2B080U3PSB+RP | 36400 | 3.03 | 13 | 20.5 | 10 | 250 | 757.5
10510951 | Central Heat Pump | AMERICAN STANDARD | 4A6V8024A1 | N/A |  | 4PX*BU36BS3 | S9V2B080U3PSB+RP | 24000 | 2 | 12.5 | 18 | 10 | 250 | 500
10510952 | Central Heat Pump | AMERICAN STANDARD | 4A6V8024A1 | N/A |  | 4TXCB004DS3 | S9V2B080U3PSB+RP | 24000 | 2 | 12.5 | 18 | 10 | 250 | 500
10510970 | Central Heat Pump | AMERICAN STANDARD | 4A6V8036A1 | N/A |  | 4PX*BU36BS3 | S9V2B080U3PSB+RP | 34600 | 2.88 | 12.5 | 18 | 10 | 250 | 720
10510973 | Central Heat Pump | AMERICAN STANDARD | 4A6V8036A1 | N/A |  | 4PX*BU48BS3 | S9V2B080U3PSB+RP | 36000 | 3 | 12.5 | 18 | 10 | 250 | 750
10510983 | Central Heat Pump | AMERICAN STANDARD | 4A6V8036A1 | N/A |  | 4TXCB004DS3 | S9V2B080U3PSB+RP | 34600 | 2.88 | 12.5 | 18 | 10 | 250 | 720
10510996 | Central Heat Pump | AMERICAN STANDARD | 4A6V8036A1 | N/A |  | 4TXCB006DS3 | S9V2B080U3PSB+RP | 36000 | 3 | 12.5 | 18 | 10 | 250 | 750
10511013 | Central Heat Pump | AMERICAN STANDARD | 4A6V8037A1 | N/A |  | 4PX*BU36BS3 | S9V2B080U3PSB+RP | 34800 | 2.9 | 12.5 | 18 | 10 | 250 | 725
10511020 | Central Heat Pump | AMERICAN STANDARD | 4A6V8037A1 | N/A |  | 4PX*BU48BS3 | S9V2B080U3PSB+RP | 36400 | 3.03 | 12.5 | 18 | 10 | 250 | 757.5
10511030 | Central Heat Pump | AMERICAN STANDARD | 4A6V8037A1 | N/A |  | 4TXCB004DS3 | S9V2B080U3PSB+RP | 34800 | 2.9 | 12.5 | 18 | 10 | 250 | 725
10511036 | Central Heat Pump | AMERICAN STANDARD | 4A6V8037A1 | N/A |  | 4TXCB006DS3 | S9V2B080U3PSB+RP | 36400 | 3.03 | 12.5 | 18 | 10 | 250 | 757.5
201800526 | Central Heat Pump | AMERICAN STANDARD | 4A6V0024A1 | N/A |  | 4PX*BU36BS3 | S9V2B080U3VSA+RP | 24200 | 2.02 | 13 | 19.5 | 10 | 250 | 505
201800544 | Central Heat Pump | AMERICAN STANDARD | 4A6V0024A1 | N/A |  | 4TXCB004DS3 | S9V2B080U3VSA+RP | 24200 | 2.02 | 13 | 19.5 | 10 | 250 | 505
201800607 | Central Heat Pump | AMERICAN STANDARD | 4A6V0036A1 | N/A |  | 4PX*BU36BS3 | S9V2B080U3VSA+RP | 34800 | 2.9 | 12.5 | 20 | 10 | 250 | 725
201800622 | Central Heat Pump | AMERICAN STANDARD | 4A6V0036A1 | N/A |  | 4PX*BU48BS3 | S9V2B080U3VSA+RP | 36400 | 3.03 | 13 | 20.5 | 10 | 250 | 757.5
201800685 | Central Heat Pump | AMERICAN STANDARD | 4A6V0036A1 | N/A |  | 4TXCB004DS3 | S9V2B080U3VSA+RP | 34800 | 2.9 | 12.5 | 20 | 10 | 250 | 725
201800710 | Central Heat Pump | AMERICAN STANDARD | 4A6V0036A1 | N/A |  | 4TXCB006DS3 | S9V2B080U3VSA+RP | 36400 | 3.03 | 13 | 20.5 | 10 | 250 | 757.5
201800891 | Central Heat Pump | AMERICAN STANDARD | 4A6V8024A1 | N/A |  | 4PX*BU36BS3 | S9V2B080U3VSA+RP | 24200 | 2.02 | 13 | 18 | 10 | 250 | 505
201800910 | Central Heat Pump | AMERICAN STANDARD | 4A6V8024A1 | N/A |  | 4TXCB004DS3 | S9V2B080U3VSA+RP | 24200 | 2.02 | 13 | 18 | 10 | 250 | 505
201800950 | Central Heat Pump | AMERICAN STANDARD | 4A6V8036A1 | N/A |  | 4PX*BU36BS3 | S9V2B080U3VSA+RP | 34600 | 2.88 | 12.2 | 18 | 10 | 250 | 720
201800981 | Central Heat Pump | AMERICAN STANDARD | 4A6V8036A1 | N/A |  | 4PX*BU48BS3 | S9V2B080U3VSA+RP | 36000 | 3 | 12.5 | 18 | 10 | 250 | 750
201801051 | Central Heat Pump | AMERICAN STANDARD | 4A6V8036A1 | N/A |  | 4TXCB004DS3 | S9V2B080U3VSA+RP | 34600 | 2.88 | 12.2 | 18 | 10 | 250 | 720
201801066 | Central Heat Pump | AMERICAN STANDARD | 4A6V8036A1 | N/A |  | 4TXCB006DS3 | S9V2B080U3VSA+RP | 36000 | 3 | 12.5 | 18 | 10 | 250 | 750
201801121 | Central Heat Pump | AMERICAN STANDARD | 4A6V8037A1 | N/A |  | 4PX*BU36BS3 | S9V2B080U3VSA+RP | 34800 | 2.9 | 12.5 | 18 | 10 | 250 | 725
201803299 | Central Heat Pump | AMERICAN STANDARD | 4A6V8049A1 | N/A |  | 4PX*DU60BS3 | S9V2D120U5VSA+RP | 48000 | 4 | 12.2 | 18 | 10 | 250 | 1000
201803301 | Central Heat Pump | AMERICAN STANDARD | 4A6V8049A1 | N/A |  | 4TXCC007DS3 | S9V2C100U4VSA+RP | 47000 | 3.92 | 11.7 | 18 | 10 | 250 | 980
201803302 | Central Heat Pump | AMERICAN STANDARD | 4A6V8049A1 | N/A |  | 4TXCC007DS3 | S9V2D120U5VSA+RP | 47000 | 3.92 | 12 | 18 | 10 | 250 | 980
201803305 | Central Heat Pump | AMERICAN STANDARD | 4A6V8049A1 | N/A |  | 4TXCC009DS3 | S9V2C100U4VSA+RP | 47500 | 3.96 | 12.2 | 18 | 10 | 250 | 990
201803306 | Central Heat Pump | AMERICAN STANDARD | 4A6V8049A1 | N/A |  | 4TXCC009DS3 | S9V2D120U5VSA+RP | 48000 | 4 | 12.2 | 18 | 10 | 250 | 1000
201803308 | Central Heat Pump | AMERICAN STANDARD | 4A6V8049A1 | N/A |  | 4TXCD010DS3 | S9V2C100U4VSA+RP | 47000 | 3.92 | 12 | 18 | 10 | 250 | 980
201803311 | Central Heat Pump | AMERICAN STANDARD | 4A6V8049A1 | N/A |  | 4TXCD010DS3 | S9V2D120U5VSA+RP | 48000 | 4 | 12.2 | 18 | 10 | 250 | 1000
201803313 | Central Heat Pump | AMERICAN STANDARD | 4A6V8060A1 | N/A |  | 4PX*CU60BS3 | S9V2D120U5VSA+RP | 55500 | 4.63 | 12.2 | 18 | 10 | 250 | 1157.5
201803315 | Central Heat Pump | AMERICAN STANDARD | 4A6V8060A1 | N/A |  | 4PX*DU60BS3 | S9V2D120U5VSA+RP | 55500 | 4.63 | 12.2 | 18 | 10 | 250 | 1157.5
201803317 | Central Heat Pump | AMERICAN STANDARD | 4A6V8060A1 | N/A |  | 4TXCC009DS3 | S9V2D120U5VSA+RP | 55500 | 4.63 | 12.2 | 18 | 10 | 250 | 1157.5
201803319 | Central Heat Pump | AMERICAN STANDARD | 4A6V8060A1 | N/A |  | 4TXCD010DS3 | S9V2D120U5VSA+RP | 55500 | 4.63 | 12.2 | 18 | 10 | 250 | 1157.5
201922370 | Central Heat Pump | AMERICAN STANDARD | 4A6L9036A1 | N/A |  | 4PX*CD60BS3 | *DD2C100ACV5 | 38000 | 3.17 | 12.5 | 18 | 10 | 250 | 792.5
201922389 | Central Heat Pump | AMERICAN STANDARD | 4A6L9036A1 | N/A |  | 4PX*CU42BS3 | S9V2B060U4PSB+RP | 37000 | 3.08 | 12 | 18 | 10 | 250 | 770
201922415 | Central Heat Pump | AMERICAN STANDARD | 4A6L9036A1 | N/A |  | 4PX*DD60BS3 | *DD2D120ACV5 | 36800 | 3.07 | 12.5 | 18 | 10 | 250 | 767.5
201922417 | Central Heat Pump | AMERICAN STANDARD | 4A6L9036A1 | N/A |  | 4PX*DD60BS3+HORIZ-RT | *UD2D140ACV5 | 37600 | 3.13 | 12 | 18 | 10 | 250 | 782.5
201922497 | Central Heat Pump | AMERICAN STANDARD | 4A6L9048A1 | N/A |  | 4PX*BD48BS3 | S9V2B080D4PSB+RP | 47500 | 3.96 | 10.5 | 18 | 10 | 250 | 990
201922498 | Central Heat Pump | AMERICAN STANDARD | 4A6L9048A1 | N/A |  | 4PX*BD48BS3+HORIZ-RT | S9V2B080U4PSB+RP | 47500 | 3.96 | 10.5 | 18 | 10 | 250 | 990
201922499 | Central Heat Pump | AMERICAN STANDARD | 4A6L9048A1 | N/A |  | 4PX*BD48BS3+HORIZ-RT | S9V2B060U4PSB+RP | 47500 | 3.96 | 10.5 | 18 | 10 | 250 | 990
201922500 | Central Heat Pump | AMERICAN STANDARD | 4A6L9048A1 | N/A |  | 4PX*BU48BS3 | S9V2B060U4PSB+RP | 47500 | 3.96 | 11.5 | 18 | 10 | 250 | 990
201922501 | Central Heat Pump | AMERICAN STANDARD | 4A6L9048A1 | N/A |  | 4PX*BU48BS3 | S9V2B080U4PSB+RP | 48000 | 4 | 11.5 | 18 | 10 | 250 | 1000
201922502 | Central Heat Pump | AMERICAN STANDARD | 4A6L9048A1 | N/A |  | 4PX*CD48BS3 | S9V2C100D4PSB+RP | 48000 | 4 | 11.5 | 18.5 | 10 | 250 | 1000
201922504 | Central Heat Pump | AMERICAN STANDARD | 4A6L9048A1 | N/A |  | 4PX*CD48BS3 | *DD2C100ACV5 | 48000 | 4 | 11.5 | 18.5 | 10 | 250 | 1000
201922505 | Central Heat Pump | AMERICAN STANDARD | 4A6L9048A1 | N/A |  | 4PX*CD48BS3 | S9V2C100D5PSB+RP | 48500 | 4.04 | 11.5 | 19 | 10 | 250 | 1010
201922507 | Central Heat Pump | AMERICAN STANDARD | 4A6L9048A1 | N/A |  | 4PX*CD48BS3+HORIZ-RT | S9V2C080U5PSB+RP | 48000 | 4 | 11.5 | 19 | 10 | 250 | 1000
201922509 | Central Heat Pump | AMERICAN STANDARD | 4A6L9048A1 | N/A |  | 4PX*CD48BS3+HORIZ-RT | *UD2C100ACV5 | 48000 | 4 | 11 | 18 | 10 | 250 | 1000
201922512 | Central Heat Pump | AMERICAN STANDARD | 4A6L9048A1 | N/A |  | 4PX*CD48BS3+HORIZ-RT | S9V2C100U4PSB+RP | 48000 | 4 | 11.5 | 18 | 10 | 250 | 1000
201922513 | Central Heat Pump | AMERICAN STANDARD | 4A6L9048A1 | N/A |  | 4PX*CD48BS3+HORIZ-RT | S9V2C100U5PSB+RP | 48500 | 4.04 | 11.5 | 19 | 10 | 250 | 1010
201922515 | Central Heat Pump | AMERICAN STANDARD | 4A6L9048A1 | N/A |  | 4PX*CD60BS3 | S9V2C100D4PSB+RP | 48500 | 4.04 | 12 | 19 | 10 | 250 | 1010
201922518 | Central Heat Pump | AMERICAN STANDARD | 4A6L9048A1 | N/A |  | 4PX*CD60BS3 | *DD2C100ACV5 | 49000 | 4.08 | 12 | 19 | 10 | 250 | 1020
201922524 | Central Heat Pump | AMERICAN STANDARD | 4A6L9048A1 | N/A |  | 4PX*CD60BS3+HORIZ-RT | S9V2C100U4PSB+RP | 49500 | 4.13 | 12 | 18.5 | 10 | 250 | 1032.5
201922525 | Central Heat Pump | AMERICAN STANDARD | 4A6L9048A1 | N/A |  | 4PX*CD60BS3+HORIZ-RT | *UD2C080ACV4 | 49000 | 4.08 | 12 | 18.75 | 10 | 250 | 1020
201922535 | Central Heat Pump | AMERICAN STANDARD | 4A6L9048A1 | N/A |  | 4PX*CU42BS3 | *UD2C080ACV4 | 48000 | 4 | 12 | 18 | 10 | 250 | 1000
201922536 | Central Heat Pump | AMERICAN STANDARD | 4A6L9048A1 | N/A |  | 4PX*CU42BS3 | S9V2C080U5PSB+RP | 48000 | 4 | 12 | 18.5 | 10 | 250 | 1000
201922537 | Central Heat Pump | AMERICAN STANDARD | 4A6L9048A1 | N/A |  | 4PX*CU42BS3 | S9V2C100U4PSB+RP | 48500 | 4.04 | 11.5 | 18 | 10 | 250 | 1010
201922538 | Central Heat Pump | AMERICAN STANDARD | 4A6L9048A1 | N/A |  | 4PX*CU42BS3 | S9V2C100U5PSB+RP | 48500 | 4.04 | 11.5 | 18.5 | 10 | 250 | 1010
201922541 | Central Heat Pump | AMERICAN STANDARD | 4A6L9048A1 | N/A |  | 4PX*CU48BS3 | *UHMC100ACV4 | 48000 | 4 | 11.5 | 18 | 10 | 250 | 1000
201922542 | Central Heat Pump | AMERICAN STANDARD | 4A6L9048A1 | N/A |  | 4PX*CU48BS3 | S9V2C080U5PSB+RP | 48000 | 4 | 12 | 19 | 10 | 250 | 1000
201922544 | Central Heat Pump | AMERICAN STANDARD | 4A6L9048A1 | N/A |  | 4PX*CU48BS3 | *UD2C080ACV4 | 48000 | 4 | 12 | 18.5 | 10 | 250 | 1000
201922547 | Central Heat Pump | AMERICAN STANDARD | 4A6L9048A1 | N/A |  | 4PX*CU48BS3 | *UD2C100ACV5 | 47500 | 3.96 | 12 | 18 | 10 | 250 | 990
201922549 | Central Heat Pump | AMERICAN STANDARD | 4A6L9048A1 | N/A |  | 4PX*CU48BS3 | S9V2C100U4PSB+RP | 48000 | 4 | 12 | 18.5 | 10 | 250 | 1000
201922550 | Central Heat Pump | AMERICAN STANDARD | 4A6L9048A1 | N/A |  | 4PX*CU48BS3 | S9V2C100U5PSB+RP | 48000 | 4 | 12 | 19 | 10 | 250 | 1000
201922552 | Central Heat Pump | AMERICAN STANDARD | 4A6L9048A1 | N/A |  | 4PX*CU60BS3 | *UHMC100ACV4 | 48500 | 4.04 | 12 | 18.5 | 10 | 250 | 1010
201922561 | Central Heat Pump | AMERICAN STANDARD | 4A6L9048A1 | N/A |  | 4PX*DD48BS3 | S9V2C100D5PSB+RP | 47000 | 3.92 | 11.5 | 19 | 10 | 250 | 980
201922562 | Central Heat Pump | AMERICAN STANDARD | 4A6L9048A1 | N/A |  | 4PX*DD48BS3 | *DHMD120BCV5 | 48000 | 4 | 11.5 | 18.5 | 10 | 250 | 1000
201922563 | Central Heat Pump | AMERICAN STANDARD | 4A6L9048A1 | N/A |  | 4PX*DD48BS3 | S9V2C100D4PSB+RP | 46500 | 3.88 | 11.5 | 18.5 | 10 | 250 | 970
201922565 | Central Heat Pump | AMERICAN STANDARD | 4A6L9048A1 | N/A |  | 4PX*DD48BS3 | *DD2D120ACV5 | 48000 | 4 | 12 | 18.5 | 10 | 250 | 1000
201922567 | Central Heat Pump | AMERICAN STANDARD | 4A6L9048A1 | N/A |  | 4PX*DD48BS3 | S9V2D120D5PSB+RP | 48500 | 4.04 | 11.5 | 18.5 | 10 | 250 | 1010
201922568 | Central Heat Pump | AMERICAN STANDARD | 4A6L9048A1 | N/A |  | 4PX*DD48BS3 | *DD2C100ACV5 | 46500 | 3.88 | 11.5 | 18.5 | 10 | 250 | 970
201922570 | Central Heat Pump | AMERICAN STANDARD | 4A6L9048A1 | N/A |  | 4PX*DD48BS3+HORIZ-RT | S9V2C080U5PSB+RP | 47000 | 3.92 | 11.5 | 19 | 10 | 250 | 980
201922573 | Central Heat Pump | AMERICAN STANDARD | 4A6L9048A1 | N/A |  | 4PX*DD48BS3+HORIZ-RT | *UD2C100ACV5 | 47000 | 3.92 | 11.5 | 18 | 10 | 250 | 980
201922579 | Central Heat Pump | AMERICAN STANDARD | 4A6L9048A1 | N/A |  | 4PX*DD48BS3+HORIZ-RT | S9V2D120U5PSB+RP | 48500 | 4.04 | 11.5 | 18.5 | 10 | 250 | 1010
201922580 | Central Heat Pump | AMERICAN STANDARD | 4A6L9048A1 | N/A |  | 4PX*DD48BS3+HORIZ-RT | S9V2C100U5PSB+RP | 47000 | 3.92 | 11.5 | 19 | 10 | 250 | 980
201922581 | Central Heat Pump | AMERICAN STANDARD | 4A6L9048A1 | N/A |  | 4PX*DD48BS3+HORIZ-RT | S9V2C100U4PSB+RP | 46500 | 3.88 | 11.5 | 18 | 10 | 250 | 970
201922584 | Central Heat Pump | AMERICAN STANDARD | 4A6L9048A1 | N/A |  | 4PX*DD60BS3 | S9V2C100D4PSB+RP | 46000 | 3.83 | 11.5 | 18 | 10 | 250 | 957.5
201922586 | Central Heat Pump | AMERICAN STANDARD | 4A6L9048A1 | N/A |  | 4PX*DD60BS3 | *DD2C100ACV5 | 46500 | 3.88 | 11.5 | 19 | 10 | 250 | 970
201922591 | Central Heat Pump | AMERICAN STANDARD | 4A6L9048A1 | N/A |  | 4PX*DD60BS3 | S9V2C100D5PSB+RP | 47000 | 3.92 | 11.5 | 19 | 10 | 250 | 980
201922593 | Central Heat Pump | AMERICAN STANDARD | 4A6L9048A1 | N/A |  | 4PX*DD60BS3+HORIZ-RT | *UD2D120ACV5 | 47000 | 3.92 | 12 | 18 | 10 | 250 | 980
201922599 | Central Heat Pump | AMERICAN STANDARD | 4A6L9048A1 | N/A |  | 4PX*DD60BS3+HORIZ-RT | *UD2C080ACV4 | 46500 | 3.88 | 12 | 18.5 | 10 | 250 | 970
201922602 | Central Heat Pump | AMERICAN STANDARD | 4A6L9048A1 | N/A |  | 4PX*DD60BS3+HORIZ-RT | S9V2C100U5PSB+RP | 47000 | 3.92 | 11.5 | 19 | 10 | 250 | 980
201922603 | Central Heat Pump | AMERICAN STANDARD | 4A6L9048A1 | N/A |  | 4PX*DD60BS3+HORIZ-RT | S9V2C100U4PSB+RP | 46000 | 3.83 | 11.5 | 18 | 10 | 250 | 957.5
201922604 | Central Heat Pump | AMERICAN STANDARD | 4A6L9048A1 | N/A |  | 4PX*DD60BS3+HORIZ-RT | S9V2C080U5PSB+RP | 46500 | 3.88 | 11.5 | 19 | 10 | 250 | 970
201922605 | Central Heat Pump | AMERICAN STANDARD | 4A6L9048A1 | N/A |  | 4PX*DD60BS3+HORIZ-RT | *UD2D140ACV5 | 47500 | 3.96 | 11.5 | 18 | 10 | 250 | 990
201922610 | Central Heat Pump | AMERICAN STANDARD | 4A6L9048A1 | N/A |  | 4PX*DU48BS3 | *UD2D140ACV5 | 48000 | 4 | 11.5 | 18.5 | 10 | 250 | 1000
201922616 | Central Heat Pump | AMERICAN STANDARD | 4A6L9048A1 | N/A |  | 4PX*DU48BS3 | *UD2C100ACV5 | 46500 | 3.88 | 12 | 18 | 10 | 250 | 970
201922617 | Central Heat Pump | AMERICAN STANDARD | 4A6L9048A1 | N/A |  | 4PX*DU48BS3 | *UD2C080ACV4 | 46000 | 3.83 | 12 | 18 | 10 | 250 | 957.5
201922621 | Central Heat Pump | AMERICAN STANDARD | 4A6L9048A1 | N/A |  | 4PX*DU48BS3 | *UHMC100ACV4 | 46500 | 3.88 | 12 | 18 | 10 | 250 | 970
201922622 | Central Heat Pump | AMERICAN STANDARD | 4A6L9048A1 | N/A |  | 4PX*DU48BS3 | S9V2C100U4PSB+RP | 46500 | 3.88 | 12 | 18 | 10 | 250 | 970
201922625 | Central Heat Pump | AMERICAN STANDARD | 4A6L9048A1 | N/A |  | 4PX*DU60BS3 | S9V2C080U5PSB+RP | 48000 | 4 | 12 | 19.5 | 10 | 250 | 1000
201922627 | Central Heat Pump | AMERICAN STANDARD | 4A6L9048A1 | N/A |  | 4PX*DU60BS3 | *UHMC100ACV4 | 47500 | 3.96 | 12 | 18 | 10 | 250 | 990
201801126 | Central Heat Pump | AMERICAN STANDARD | 4A6V8037A1 | N/A |  | 4PX*BU48BS3 | S9V2B080U3VSA+RP | 36400 | 3.03 | 13 | 18 | 10 | 250 | 757.5
201801197 | Central Heat Pump | AMERICAN STANDARD | 4A6V8037A1 | N/A |  | 4TXCB004DS3 | S9V2B080U3VSA+RP | 34800 | 2.9 | 12.5 | 18 | 10 | 250 | 725
201803243 | Central Heat Pump | AMERICAN STANDARD | 4A6V8037A1 | N/A |  | 4TXCB006DS3 | S9V2B080U3VSA+RP | 36400 | 3.03 | 13 | 18 | 10 | 250 | 757.5
201922287 | Central Heat Pump | AMERICAN STANDARD | 4A6L9024A1 | N/A |  | 4PX*BU24BS3 | *UD2B080ACV3 | 22600 | 1.88 | 12.5 | 18 | 10 | 250 | 470
201922288 | Central Heat Pump | AMERICAN STANDARD | 4A6L9024A1 | N/A |  | 4PX*BU24BS3 | *UD2B060ACV3 | 22800 | 1.9 | 12.5 | 18 | 10 | 250 | 475
201922403 | Central Heat Pump | AMERICAN STANDARD | 4A6L9036A1 | N/A |  | 4PX*CU48BS3 | S9V2B080U3PSB+RP | 36600 | 3.05 | 12 | 18 | 10 | 250 | 762.5
201922458 | Central Heat Pump | AMERICAN STANDARD | 4A6L9036A1 | N/A |  | 4TXCC007DS3 | S9V2B080U3PSB+RP | 36600 | 3.05 | 12 | 18 | 10 | 250 | 762.5
201922741 | Central Heat Pump | AMERICAN STANDARD | 4A6L9060A1 | N/A |  | 4PX*CD60BS3 | *DD2C100ACV5 | 58000 | 4.83 | 10.5 | 19 | 10 | 250 | 1207.5
201922746 | Central Heat Pump | AMERICAN STANDARD | 4A6L9060A1 | N/A |  | 4PX*CD60BS3+HORIZ-RT | *UD2C100ACV5 | 59500 | 4.96 | 10.5 | 18.5 | 10 | 250 | 1240
201922748 | Central Heat Pump | AMERICAN STANDARD | 4A6L9060A1 | N/A |  | 4PX*CD60BS3+HORIZ-RT | *UD2C080ACV4 | 58500 | 4.88 | 10.5 | 18.5 | 10 | 250 | 1220
201922749 | Central Heat Pump | AMERICAN STANDARD | 4A6L9060A1 | N/A |  | 4PX*CU48BS3 | *UD2C100ACV5 | 56500 | 4.71 | 10.5 | 18.25 | 10 | 250 | 1177.5
201922759 | Central Heat Pump | AMERICAN STANDARD | 4A6L9060A1 | N/A |  | 4PX*CU60BS3 | *UD2C100ACV5 | 59000 | 4.92 | 10.5 | 19 | 10 | 250 | 1230
201922761 | Central Heat Pump | AMERICAN STANDARD | 4A6L9060A1 | N/A |  | 4PX*DD60BS3 | *DD2D120ACV5 | 57500 | 4.79 | 10 | 18.5 | 10 | 250 | 1197.5
201922633 | Central Heat Pump | AMERICAN STANDARD | 4A6L9048A1 | N/A |  | 4PX*DU60BS3 | *UD2C100ACV5 | 47500 | 3.96 | 12 | 18.75 | 10 | 250 | 990
201922636 | Central Heat Pump | AMERICAN STANDARD | 4A6L9048A1 | N/A |  | 4PX*DU60BS3 | *UD2C080ACV4 | 47500 | 3.96 | 12 | 18.75 | 10 | 250 | 990
201922642 | Central Heat Pump | AMERICAN STANDARD | 4A6L9048A1 | N/A |  | 4TXCB006DS3 | S9V2B080U4PSB+RP | 48000 | 4 | 11.5 | 18 | 10 | 250 | 1000
201922643 | Central Heat Pump | AMERICAN STANDARD | 4A6L9048A1 | N/A |  | 4TXCB006DS3 | S9V2B060U4PSB+RP | 47500 | 3.96 | 11.5 | 18 | 10 | 250 | 990
201922651 | Central Heat Pump | AMERICAN STANDARD | 4A6L9048A1 | N/A |  | 4TXCC007DS3 | *UD2C080ACV4 | 48000 | 4 | 12 | 18.5 | 10 | 250 | 1000
201922653 | Central Heat Pump | AMERICAN STANDARD | 4A6L9048A1 | N/A |  | 4TXCC007DS3 | S9V2C080U5PSB+RP | 48000 | 4 | 12 | 19 | 10 | 250 | 1000
201922654 | Central Heat Pump | AMERICAN STANDARD | 4A6L9048A1 | N/A |  | 4TXCC007DS3 | S9V2C100U5PSB+RP | 48000 | 4 | 12 | 19 | 10 | 250 | 1000
201922655 | Central Heat Pump | AMERICAN STANDARD | 4A6L9048A1 | N/A |  | 4TXCC007DS3 | S9V2C100U4PSB+RP | 48000 | 4 | 12 | 18.5 | 10 | 250 | 1000
201922657 | Central Heat Pump | AMERICAN STANDARD | 4A6L9048A1 | N/A |  | 4TXCC007DS3 | *UD2C100ACV5 | 47500 | 3.96 | 12 | 18 | 10 | 250 | 990
201922660 | Central Heat Pump | AMERICAN STANDARD | 4A6L9048A1 | N/A |  | 4TXCC007DS3 | *UHMC100ACV4 | 48000 | 4 | 11.5 | 18 | 10 | 250 | 1000
201922669 | Central Heat Pump | AMERICAN STANDARD | 4A6L9048A1 | N/A |  | 4TXCC009DS3 | *UHMC100ACV4 | 48500 | 4.04 | 12 | 18.5 | 10 | 250 | 1010
201922679 | Central Heat Pump | AMERICAN STANDARD | 4A6L9048A1 | N/A |  | 4TXCD008DS3 | *UHMC100ACV4 | 46500 | 3.88 | 12 | 18 | 10 | 250 | 970
201922680 | Central Heat Pump | AMERICAN STANDARD | 4A6L9048A1 | N/A |  | 4TXCD008DS3 | *UD2D140ACV5 | 48000 | 4 | 11.5 | 18.5 | 10 | 250 | 1000
201922686 | Central Heat Pump | AMERICAN STANDARD | 4A6L9048A1 | N/A |  | 4TXCD008DS3 | *UD2C100ACV5 | 46500 | 3.88 | 12 | 18 | 10 | 250 | 970
201922764 | Central Heat Pump | AMERICAN STANDARD | 4A6L9060A1 | N/A |  | 4PX*DD60BS3+HORIZ-RT | *UD2D140ACV5 | 57000 | 4.75 | 10 | 18.5 | 10 | 250 | 1187.5
201922767 | Central Heat Pump | AMERICAN STANDARD | 4A6L9060A1 | N/A |  | 4PX*DD60BS3+HORIZ-RT | *UD2D120ACV5 | 57500 | 4.79 | 10.5 | 18.5 | 10 | 250 | 1197.5
201922770 | Central Heat Pump | AMERICAN STANDARD | 4A6L9060A1 | N/A |  | 4PX*DD60BS3+HORIZ-RT | *UD2C080ACV4 | 55500 | 4.63 | 10.5 | 18 | 10 | 250 | 1157.5
201922771 | Central Heat Pump | AMERICAN STANDARD | 4A6L9060A1 | N/A |  | 4PX*DD60BS3+HORIZ-RT | *UD2C100ACV5 | 56000 | 4.67 | 10 | 18 | 10 | 250 | 1167.5
201922776 | Central Heat Pump | AMERICAN STANDARD | 4A6L9060A1 | N/A |  | 4PX*DU48BS3 | *UD2C080ACV4 | 55000 | 4.58 | 10.5 | 18 | 10 | 250 | 1145
201922777 | Central Heat Pump | AMERICAN STANDARD | 4A6L9060A1 | N/A |  | 4PX*DU48BS3 | *UD2C100ACV5 | 55000 | 4.58 | 10.5 | 18 | 10 | 250 | 1145
201922778 | Central Heat Pump | AMERICAN STANDARD | 4A6L9060A1 | N/A |  | 4PX*DU48BS3 | *UD2D120ACV5 | 57000 | 4.75 | 10.5 | 18.5 | 10 | 250 | 1187.5
201922779 | Central Heat Pump | AMERICAN STANDARD | 4A6L9060A1 | N/A |  | 4PX*DU48BS3 | *UD2D140ACV5 | 57000 | 4.75 | 10.5 | 18 | 10 | 250 | 1187.5
201922784 | Central Heat Pump | AMERICAN STANDARD | 4A6L9060A1 | N/A |  | 4PX*DU60BS3 | *UD2C100ACV5 | 57500 | 4.79 | 10.5 | 19 | 10 | 250 | 1197.5
201922785 | Central Heat Pump | AMERICAN STANDARD | 4A6L9060A1 | N/A |  | 4PX*DU60BS3 | *UD2D120ACV5 | 59000 | 4.92 | 10.5 | 19 | 10 | 250 | 1230
201922786 | Central Heat Pump | AMERICAN STANDARD | 4A6L9060A1 | N/A |  | 4PX*DU60BS3 | *UD2D140ACV5 | 59500 | 4.96 | 10 | 19 | 10 | 250 | 1240
201922788 | Central Heat Pump | AMERICAN STANDARD | 4A6L9060A1 | N/A |  | 4PX*DU60BS3 | *UD2C080ACV4 | 57000 | 4.75 | 10.5 | 18.5 | 10 | 250 | 1187.5
201922795 | Central Heat Pump | AMERICAN STANDARD | 4A6L9060A1 | N/A |  | 4TXCC007DS3 | *UD2C100ACV5 | 56500 | 4.71 | 10.5 | 18.25 | 10 | 250 | 1177.5
201922687 | Central Heat Pump | AMERICAN STANDARD | 4A6L9048A1 | N/A |  | 4TXCD008DS3 | *UD2C080ACV4 | 46000 | 3.83 | 12 | 18 | 10 | 250 | 957.5
201922691 | Central Heat Pump | AMERICAN STANDARD | 4A6L9048A1 | N/A |  | 4TXCD008DS3 | S9V2C100D5PSB+RP | 44500 | 3.71 | 10.5 | 18 | 10 | 250 | 927.5
201922702 | Central Heat Pump | AMERICAN STANDARD | 4A6L9048A1 | N/A |  | 4TXCD008DS3 | S9V2C100U4PSB+RP | 46500 | 3.88 | 12 | 18 | 10 | 250 | 970
201922714 | Central Heat Pump | AMERICAN STANDARD | 4A6L9048A1 | N/A |  | 4TXCD010DS3 | *UD2C080ACV4 | 47500 | 3.96 | 12 | 18.75 | 10 | 250 | 990
201922721 | Central Heat Pump | AMERICAN STANDARD | 4A6L9048A1 | N/A |  | 4TXCD010DS3 | S9V2C080U5PSB+RP | 48000 | 4 | 12 | 19.5 | 10 | 250 | 1000
201922723 | Central Heat Pump | AMERICAN STANDARD | 4A6L9048A1 | N/A |  | 4TXCD010DS3 | *UHMC100ACV4 | 47500 | 3.96 | 12 | 18 | 10 | 250 | 990
201922729 | Central Heat Pump | AMERICAN STANDARD | 4A6L9048A1 | N/A |  | 4TXCD010DS3 | *UD2C100ACV5 | 47500 | 3.96 | 12 | 18.75 | 10 | 250 | 990
201922731 | Central Heat Pump | AMERICAN STANDARD | 4A6L9048A1 | N/A |  | 4TXCD010DS3+HORIZ-LT | *DD2C100ACV5 | 47500 | 3.96 | 12 | 19 | 10 | 250 | 990
201922740 | Central Heat Pump | AMERICAN STANDARD | 4A6L9060A1 | N/A |  | 4PX*CD60BS3 | S9V2C100D5PSB+RP | 59500 | 4.96 | 10.5 | 19 | 10 | 250 | 1240
201922745 | Central Heat Pump | AMERICAN STANDARD | 4A6L9060A1 | N/A |  | 4PX*CD60BS3+HORIZ-RT | S9V2C100U5PSB+RP | 59500 | 4.96 | 10.5 | 19 | 10 | 250 | 1240
201922747 | Central Heat Pump | AMERICAN STANDARD | 4A6L9060A1 | N/A |  | 4PX*CD60BS3+HORIZ-RT | S9V2C080U5PSB+RP | 59500 | 4.96 | 10.5 | 19 | 10 | 250 | 1240
201922750 | Central Heat Pump | AMERICAN STANDARD | 4A6L9060A1 | N/A |  | 4PX*CU48BS3 | S9V2C100U5PSB+RP | 57500 | 4.79 | 10.5 | 19 | 10 | 250 | 1197.5
201922751 | Central Heat Pump | AMERICAN STANDARD | 4A6L9060A1 | N/A |  | 4PX*CU48BS3 | S9V2C080U5PSB+RP | 57500 | 4.79 | 10.5 | 18.5 | 10 | 250 | 1197.5
201922752 | Central Heat Pump | AMERICAN STANDARD | 4A6L9060A1 | N/A |  | 4PX*CU48BS3 | *UHMC100ACV4 | 57000 | 4.75 | 10.5 | 18 | 10 | 250 | 1187.5
201922805 | Central Heat Pump | AMERICAN STANDARD | 4A6L9060A1 | N/A |  | 4TXCC009DS3 | *UD2C100ACV5 | 59000 | 4.92 | 10.5 | 19 | 10 | 250 | 1230
201922809 | Central Heat Pump | AMERICAN STANDARD | 4A6L9060A1 | N/A |  | 4TXCD008DS3 | *UD2C100ACV5 | 55000 | 4.58 | 10.5 | 18 | 10 | 250 | 1145
201922810 | Central Heat Pump | AMERICAN STANDARD | 4A6L9060A1 | N/A |  | 4TXCD008DS3 | *UD2D120ACV5 | 57000 | 4.75 | 10.5 | 18.5 | 10 | 250 | 1187.5
201922811 | Central Heat Pump | AMERICAN STANDARD | 4A6L9060A1 | N/A |  | 4TXCD008DS3 | *UD2D140ACV5 | 57000 | 4.75 | 10.5 | 18 | 10 | 250 | 1187.5
201922817 | Central Heat Pump | AMERICAN STANDARD | 4A6L9060A1 | N/A |  | 4TXCD008DS3 | *UD2C080ACV4 | 55000 | 4.58 | 10.5 | 18 | 10 | 250 | 1145
201922821 | Central Heat Pump | AMERICAN STANDARD | 4A6L9060A1 | N/A |  | 4TXCD010DS3 | *UD2C080ACV4 | 57000 | 4.75 | 10.5 | 18.5 | 10 | 250 | 1187.5
201922822 | Central Heat Pump | AMERICAN STANDARD | 4A6L9060A1 | N/A |  | 4TXCD010DS3 | *UD2C100ACV5 | 57500 | 4.79 | 10.5 | 19 | 10 | 250 | 1197.5
201922823 | Central Heat Pump | AMERICAN STANDARD | 4A6L9060A1 | N/A |  | 4TXCD010DS3 | *UD2D120ACV5 | 59000 | 4.92 | 10.5 | 19 | 10 | 250 | 1230
201922824 | Central Heat Pump | AMERICAN STANDARD | 4A6L9060A1 | N/A |  | 4TXCD010DS3 | *UD2D140ACV5 | 59500 | 4.96 | 10 | 19 | 10 | 250 | 1240
201922835 | Central Heat Pump | AMERICAN STANDARD | 4A6L9060A1 | N/A |  | 4TXCD010DS3+HORIZ-LT | *DD2D120ACV5 | 58000 | 4.83 | 11 | 18.5 | 10 | 250 | 1207.5
201922837 | Central Heat Pump | AMERICAN STANDARD | 4A6L9060A1 | N/A |  | 4TXCD010DS3+HORIZ-LT | *DD2C100ACV5 | 57000 | 4.75 | 10 | 18.75 | 10 | 250 | 1187.5
201922920 | Central Heat Pump | AMERICAN STANDARD | 4A6L9024A1 | N/A |  | 4TXFH036CZ3 | *UHMB060ACV3 | 23400 | 1.95 | 12.5 | 18 | 10 | 250 | 487.5
201923081 | Central Heat Pump | AMERICAN STANDARD | 4A6L9060A1 | N/A |  | 4PX*CU60BS3 | *UD2C080ACV4 | 58500 | 4.88 | 10.5 | 18.5 | 10 | 250 | 1220
201922755 | Central Heat Pump | AMERICAN STANDARD | 4A6L9060A1 | N/A |  | 4PX*CU60BS3 | *UHMC100ACV4 | 59000 | 4.92 | 10.5 | 18.5 | 10 | 250 | 1230
201922756 | Central Heat Pump | AMERICAN STANDARD | 4A6L9060A1 | N/A |  | 4PX*CU60BS3 | S9V2C080U5PSB+RP | 59500 | 4.96 | 10.5 | 19 | 10 | 250 | 1240
201922757 | Central Heat Pump | AMERICAN STANDARD | 4A6L9060A1 | N/A |  | 4PX*CU60BS3 | S9V2C100U5PSB+RP | 59500 | 4.96 | 10.5 | 19 | 10 | 250 | 1240
201922762 | Central Heat Pump | AMERICAN STANDARD | 4A6L9060A1 | N/A |  | 4PX*DD60BS3 | *DHMD120BCV5 | 57500 | 4.79 | 10 | 18.5 | 10 | 250 | 1197.5
201922769 | Central Heat Pump | AMERICAN STANDARD | 4A6L9060A1 | N/A |  | 4PX*DD60BS3+HORIZ-RT | S9V2D120U5PSB+RP | 58000 | 4.83 | 10.5 | 19 | 10 | 250 | 1207.5
201922772 | Central Heat Pump | AMERICAN STANDARD | 4A6L9060A1 | N/A |  | 4PX*DD60BS3+HORIZ-RT | S9V2C080U5PSB+RP | 55500 | 4.63 | 10.5 | 19 | 10 | 250 | 1157.5
201922773 | Central Heat Pump | AMERICAN STANDARD | 4A6L9060A1 | N/A |  | 4PX*DD60BS3+HORIZ-RT | S9V2C100U5PSB+RP | 56000 | 4.67 | 10.5 | 19 | 10 | 250 | 1167.5
207590039 | Central Heat Pump | AMERICAN STANDARD | 4A6V0X24A1 | N/A |  | TAM9A0B30V31 |  | 24200 | 2.02 | 13.75 | 19.25 | 10 | 250 | 505
207590040 | Central Heat Pump | AMERICAN STANDARD | 4A6V0X36A1 | N/A |  | TAM9A0C36V31 |  | 35000 | 2.92 | 13.5 | 19.75 | 10 | 250 | 730
207590041 | Central Heat Pump | AMERICAN STANDARD | 4A6V0X36A1 | N/A |  | TAM9A0C42V41 |  | 35600 | 2.97 | 13.5 | 21 | 10 | 250 | 742.5
207590042 | Central Heat Pump | AMERICAN STANDARD | 4A6V0X48A1 | N/A |  | TAM9A0C48V41 |  | 47000 | 3.92 | 12.5 | 19.25 | 10 | 250 | 980
207590043 | Central Heat Pump | AMERICAN STANDARD | 4A6V0X48A1 | N/A |  | TAM9A0C60V51 |  | 46500 | 3.88 | 12.5 | 19.5 | 10 | 250 | 970
207590044 | Central Heat Pump | AMERICAN STANDARD | 4A6V0X60A1 | N/A |  | TAM9A0C60V51 |  | 54500 | 4.54 | 12.7 | 19 | 10 | 250 | 1135
207590045 | Central Heat Pump | AMERICAN STANDARD | 4A6V8X24A1 | N/A |  | TAM9A0B30V31 |  | 23800 | 1.98 | 13 | 18 | 10 | 250 | 495
207590046 | Central Heat Pump | AMERICAN STANDARD | 4A6V8X36A1 | N/A |  | TAM9A0C36V31 |  | 35000 | 2.92 | 13 | 18 | 10 | 250 | 730
207590047 | Central Heat Pump | AMERICAN STANDARD | 4A6V8X36A1 | N/A |  | TAM9A0C42V41 |  | 35800 | 2.98 | 12.5 | 18 | 10 | 250 | 745
207590048 | Central Heat Pump | AMERICAN STANDARD | 4A6V8X48A1 | N/A |  | TAM9A0C48V41 |  | 47000 | 3.92 | 12.5 | 18 | 10 | 250 | 980
207590049 | Central Heat Pump | AMERICAN STANDARD | 4A6V8X48A1 | N/A |  | TAM9A0C60V51 |  | 47000 | 3.92 | 12.5 | 18 | 10 | 250 | 980
207590050 | Central Heat Pump | AMERICAN STANDARD | 4A6V8X60A1 | N/A |  | TAM9A0C60V51 |  | 54000 | 4.5 | 12.5 | 18 | 10 | 250 | 1125
207590053 | Central Heat Pump | AMERICAN STANDARD | 4A6V0X36A1 | N/A |  | TEM8A0C36V31+TDR |  | 35400 | 2.95 | 13 | 20 | 10 | 250 | 737.5
207590054 | Central Heat Pump | AMERICAN STANDARD | 4A6V0X36A1 | N/A |  | TEM8A0C42V41+TDR |  | 35600 | 2.97 | 13 | 20 | 10 | 250 | 742.5
207590055 | Central Heat Pump | AMERICAN STANDARD | 4A6V0X36A1 | N/A |  | TEM8A0C48V41+TDR |  | 35600 | 2.97 | 13 | 20 | 10 | 250 | 742.5
207590056 | Central Heat Pump | AMERICAN STANDARD | 4A6V0X36A1 | N/A |  | TEM8A0D48V41+TDR |  | 35800 | 2.98 | 13 | 19.5 | 10 | 250 | 745
207590058 | Central Heat Pump | AMERICAN STANDARD | 4A6V0X48A1 | N/A |  | TEM8A0C48V41+TDR |  | 47500 | 3.96 | 12.5 | 18 | 10 | 250 | 990
207590059 | Central Heat Pump | AMERICAN STANDARD | 4A6V0X48A1 | N/A |  | TEM8A0C60V51+TDR |  | 47000 | 3.92 | 12.5 | 18 | 10 | 250 | 980
207590060 | Central Heat Pump | AMERICAN STANDARD | 4A6V0X48A1 | N/A |  | TEM8A0D48V41+TDR |  | 46500 | 3.88 | 12.25 | 18.25 | 10 | 250 | 970
207590061 | Central Heat Pump | AMERICAN STANDARD | 4A6V0X48A1 | N/A |  | TEM8A0D60V51+TDR |  | 46000 | 3.83 | 12.2 | 18.25 | 10 | 250 | 957.5
207590063 | Central Heat Pump | AMERICAN STANDARD | 4A6V0X60A1 | N/A |  | TEM8A0D48V41+TDR |  | 53500 | 4.46 | 12.5 | 18.5 | 10 | 250 | 1115
207590064 | Central Heat Pump | AMERICAN STANDARD | 4A6V0X60A1 | N/A |  | TEM8A0D60V51+TDR |  | 53000 | 4.42 | 12.25 | 18.25 | 10 | 250 | 1105
207590067 | Central Heat Pump | AMERICAN STANDARD | 4A6V8X36A1 | N/A |  | TEM8A0C36V31+TDR |  | 35200 | 2.93 | 12.5 | 18 | 10 | 250 | 732.5
207590068 | Central Heat Pump | AMERICAN STANDARD | 4A6V8X36A1 | N/A |  | TEM8A0C42V41+TDR |  | 35400 | 2.95 | 12.5 | 18 | 10 | 250 | 737.5
207590069 | Central Heat Pump | AMERICAN STANDARD | 4A6V8X36A1 | N/A |  | TEM8A0C48V41+TDR |  | 36200 | 3.02 | 12.5 | 18 | 10 | 250 | 755
207590070 | Central Heat Pump | AMERICAN STANDARD | 4A6V8X36A1 | N/A |  | TEM8A0D48V41+TDR |  | 35400 | 2.95 | 12.5 | 18 | 10 | 250 | 737.5
207590071 | Central Heat Pump | AMERICAN STANDARD | 4A6V8X48A1 | N/A |  | TEM8A0C42V41+TDR |  | 45000 | 3.75 | 12.2 | 18 | 10 | 250 | 937.5
207590072 | Central Heat Pump | AMERICAN STANDARD | 4A6V8X48A1 | N/A |  | TEM8A0C48V41+TDR |  | 46500 | 3.88 | 12.5 | 18 | 10 | 250 | 970
207590073 | Central Heat Pump | AMERICAN STANDARD | 4A6V8X48A1 | N/A |  | TEM8A0C60V51+TDR |  | 47500 | 3.96 | 12.5 | 18 | 10 | 250 | 990
207590074 | Central Heat Pump | AMERICAN STANDARD | 4A6V8X48A1 | N/A |  | TEM8A0D48V41+TDR |  | 46500 | 3.88 | 12.5 | 18 | 10 | 250 | 970
207590075 | Central Heat Pump | AMERICAN STANDARD | 4A6V8X48A1 | N/A |  | TEM8A0D60V51+TDR |  | 46000 | 3.83 | 12.3 | 18 | 10 | 250 | 957.5
207590082 | Central Heat Pump | AMERICAN STANDARD | 4A6V0X24A1 | N/A |  | 4PX*BU36BS3 | S9V2B040U3PSB+RP | 24000 | 2 | 13.5 | 18.75 | 10 | 250 | 500
207590083 | Central Heat Pump | AMERICAN STANDARD | 4A6V0X24A1 | N/A |  | 4PX*BU36BS3 | S9V2B080U3PSB+RP | 24000 | 2 | 13.5 | 19.25 | 10 | 250 | 500
207590084 | Central Heat Pump | AMERICAN STANDARD | 4A6V0X24A1 | N/A |  | 4TXCB004DS3 | S9V2B080U3PSB+RP | 24000 | 2 | 13.5 | 19.25 | 10 | 250 | 500
207590085 | Central Heat Pump | AMERICAN STANDARD | 4A6V0X24A1 | N/A |  | 4TXCB004DS3 | S9V2B060U3PSB+RP | 24000 | 2 | 13.5 | 19.25 | 10 | 250 | 500
207590086 | Central Heat Pump | AMERICAN STANDARD | 4A6V0X24A1 | N/A |  | 4TXCB004DS3 | S9V2B040U3PSB+RP | 24000 | 2 | 13.5 | 18.75 | 10 | 250 | 500
207590095 | Central Heat Pump | AMERICAN STANDARD | 4A6V0X36A1 | N/A |  | 4PX*BU36BS3 | S9V2B080U3PSB+RP | 34800 | 2.9 | 12.75 | 20 | 10 | 250 | 725
207590096 | Central Heat Pump | AMERICAN STANDARD | 4A6V0X36A1 | N/A |  | 4PX*BU48BS3 | S9V2B080U3PSB+RP | 36400 | 3.03 | 13 | 20.5 | 10 | 250 | 757.5
207590100 | Central Heat Pump | AMERICAN STANDARD | 4A6V0X36A1 | N/A |  | 4TXCB004DS3 | S9V2B080U3PSB+RP | 34800 | 2.9 | 12.75 | 20 | 10 | 250 | 725
207590101 | Central Heat Pump | AMERICAN STANDARD | 4A6V0X36A1 | N/A |  | 4TXCB006DS3 | S9V2B080U3PSB+RP | 36400 | 3.03 | 13 | 20.5 | 10 | 250 | 757.5
207590106 | Central Heat Pump | AMERICAN STANDARD | 4A6V8X24A1 | N/A |  | 4PX*BU36BS3 | S9V2B040U3PSB+RP | 24000 | 2 | 12.5 | 18 | 10 | 250 | 500
207590107 | Central Heat Pump | AMERICAN STANDARD | 4A6V8X24A1 | N/A |  | 4PX*BU36BS3 | S9V2B080U3PSB+RP | 24000 | 2 | 12.5 | 18 | 10 | 250 | 500
207590108 | Central Heat Pump | AMERICAN STANDARD | 4A6V8X24A1 | N/A |  | 4TXCB004DS3 | S9V2B080U3PSB+RP | 24000 | 2 | 12.5 | 18 | 10 | 250 | 500
207590109 | Central Heat Pump | AMERICAN STANDARD | 4A6V8X24A1 | N/A |  | 4TXCB004DS3 | S9V2B040U3PSB+RP | 24000 | 2 | 12.5 | 18 | 10 | 250 | 500
207590110 | Central Heat Pump | AMERICAN STANDARD | 4A6V8X36A1 | N/A |  | 4PX*BU36BS3 | S9V2B080U3PSB+RP | 34600 | 2.88 | 12.5 | 18 | 10 | 250 | 720
207590111 | Central Heat Pump | AMERICAN STANDARD | 4A6V8X36A1 | N/A |  | 4PX*BU48BS3 | S9V2B080U3PSB+RP | 36000 | 3 | 12.5 | 18 | 10 | 250 | 750
207590113 | Central Heat Pump | AMERICAN STANDARD | 4A6V8X36A1 | N/A |  | 4TXCB004DS3 | S9V2B080U3PSB+RP | 34600 | 2.88 | 12.5 | 18 | 10 | 250 | 720
207590114 | Central Heat Pump | AMERICAN STANDARD | 4A6V8X36A1 | N/A |  | 4TXCB006DS3 | S9V2B080U3PSB+RP | 36000 | 3 | 12.5 | 18 | 10 | 250 | 750
207590115 | Central Heat Pump | AMERICAN STANDARD | 4A6V8X36A1 | N/A |  | 4TXCB006DS3 | S9V2B080D3PSB+RP | 33800 | 2.82 | 12 | 18 | 10 | 250 | 705
207590116 | Central Heat Pump | AMERICAN STANDARD | 4A6V8X36A1 | N/A |  | 4TXCD008DS3 | S9V2C100D4PSB+RP | 33800 | 2.82 | 12 | 18 | 10 | 250 | 705
207590118 | Central Heat Pump | AMERICAN STANDARD | 4A6V0X24A1 | N/A |  | 4PX*BU36BS3 | S9V2B040U3VSA+RP | 24200 | 2.02 | 13 | 19 | 10 | 250 | 505
207590119 | Central Heat Pump | AMERICAN STANDARD | 4A6V0X24A1 | N/A |  | 4PX*BU36BS3 | S9V2B060U3VSA+RP | 24200 | 2.02 | 13 | 19 | 10 | 250 | 505
207590120 | Central Heat Pump | AMERICAN STANDARD | 4A6V0X24A1 | N/A |  | 4PX*BU36BS3 | S9V2B080U3VSA+RP | 24200 | 2.02 | 13 | 19.5 | 10 | 250 | 505
207590121 | Central Heat Pump | AMERICAN STANDARD | 4A6V0X24A1 | N/A |  | 4TXCB004DS3 | S9V2B060U3VSA+RP | 24200 | 2.02 | 13 | 19 | 10 | 250 | 505
207590122 | Central Heat Pump | AMERICAN STANDARD | 4A6V0X24A1 | N/A |  | 4TXCB004DS3 | S9V2B080U3VSA+RP | 24200 | 2.02 | 13 | 19.5 | 10 | 250 | 505
207590123 | Central Heat Pump | AMERICAN STANDARD | 4A6V0X24A1 | N/A |  | 4TXCB004DS3 | S9V2B040U3VSA+RP | 24200 | 2.02 | 13 | 19 | 10 | 250 | 505
207590124 | Central Heat Pump | AMERICAN STANDARD | 4A6V0X24A1 | N/A |  | 4TXCB004DS3 | S9V2B080D3VSA+RP | 23000 | 1.92 | 12.5 | 18.5 | 10 | 250 | 480
207590128 | Central Heat Pump | AMERICAN STANDARD | 4A6V0X36A1 | N/A |  | 4PX*BU36BS3 | S9V2B080U3VSA+RP | 34800 | 2.9 | 12.5 | 20 | 10 | 250 | 725
207590129 | Central Heat Pump | AMERICAN STANDARD | 4A6V0X36A1 | N/A |  | 4PX*BU36BS3 | S9V2B040U3VSA+RP | 35200 | 2.93 | 12.5 | 20 | 10 | 250 | 732.5
207590130 | Central Heat Pump | AMERICAN STANDARD | 4A6V0X36A1 | N/A |  | 4PX*BU48BS3 | S9V2B080U3VSA+RP | 36400 | 3.03 | 13 | 20.5 | 10 | 250 | 757.5
207590131 | Central Heat Pump | AMERICAN STANDARD | 4A6V0X36A1 | N/A |  | 4PX*BU48BS3 | S9V2B060U3VSA+RP | 36200 | 3.02 | 13 | 20.5 | 10 | 250 | 755
207590132 | Central Heat Pump | AMERICAN STANDARD | 4A6V0X36A1 | N/A |  | 4PX*BU48BS3 | S9V2B040U3VSA+RP | 36200 | 3.02 | 13 | 20.25 | 10 | 250 | 755
207590135 | Central Heat Pump | AMERICAN STANDARD | 4A6V0X36A1 | N/A |  | 4PX*CU36BS3 | S9V2C100U4VSA+RP | 35200 | 2.93 | 12.5 | 20 | 10 | 250 | 732.5
207590136 | Central Heat Pump | AMERICAN STANDARD | 4A6V0X36A1 | N/A |  | 4PX*CU48BS3 | S9V2C100U4VSA+RP | 36000 | 3 | 13 | 21 | 10 | 250 | 750
207590137 | Central Heat Pump | AMERICAN STANDARD | 4A6V0X36A1 | N/A |  | 4TXCB004DS3 | S9V2B040U3VSA+RP | 35200 | 2.93 | 12.5 | 20 | 10 | 250 | 732.5
207590139 | Central Heat Pump | AMERICAN STANDARD | 4A6V0X36A1 | N/A |  | 4TXCB004DS3 | S9V2B080U3VSA+RP | 34800 | 2.9 | 12.5 | 20 | 10 | 250 | 725
207590141 | Central Heat Pump | AMERICAN STANDARD | 4A6V0X36A1 | N/A |  | 4TXCB006DS3 | S9V2B060U3VSA+RP | 36200 | 3.02 | 13 | 20.5 | 10 | 250 | 755
207590142 | Central Heat Pump | AMERICAN STANDARD | 4A6V0X36A1 | N/A |  | 4TXCB006DS3 | S9V2B040U3VSA+RP | 36200 | 3.02 | 13 | 20.25 | 10 | 250 | 755
207590143 | Central Heat Pump | AMERICAN STANDARD | 4A6V0X36A1 | N/A |  | 4TXCB006DS3 | S9V2B080U3VSA+RP | 36400 | 3.03 | 13 | 20.5 | 10 | 250 | 757.5
207590145 | Central Heat Pump | AMERICAN STANDARD | 4A6V0X36A1 | N/A |  | 4TXCC005DS3 | S9V2C100U4VSA+RP | 35200 | 2.93 | 12.5 | 20 | 10 | 250 | 732.5
207590146 | Central Heat Pump | AMERICAN STANDARD | 4A6V0X36A1 | N/A |  | 4TXCC007DS3 | S9V2C100U4VSA+RP | 36000 | 3 | 13 | 21 | 10 | 250 | 750
207590148 | Central Heat Pump | AMERICAN STANDARD | 4A6V0X48A1 | N/A |  | 4PX*CU48BS3 | S9V2C100U4VSA+RP | 47000 | 3.92 | 11.8 | 19 | 10 | 250 | 980
207590149 | Central Heat Pump | AMERICAN STANDARD | 4A6V0X48A1 | N/A |  | 4PX*CU48BS3 | S9V2D120U5VSA+RP | 47000 | 3.92 | 12 | 19.5 | 10 | 250 | 980
207590150 | Central Heat Pump | AMERICAN STANDARD | 4A6V0X48A1 | N/A |  | 4PX*CU60BS3 | S9V2C100U4VSA+RP | 47500 | 3.96 | 12.2 | 19.5 | 10 | 250 | 990
207590151 | Central Heat Pump | AMERICAN STANDARD | 4A6V0X48A1 | N/A |  | 4PX*CU60BS3 | S9V2D120U5VSA+RP | 48000 | 4 | 12.2 | 19.5 | 10 | 250 | 1000
207590153 | Central Heat Pump | AMERICAN STANDARD | 4A6V0X48A1 | N/A |  | 4PX*DU60BS3 | S9V2C100U4VSA+RP | 47000 | 3.92 | 12 | 19.5 | 10 | 250 | 980
207590154 | Central Heat Pump | AMERICAN STANDARD | 4A6V0X48A1 | N/A |  | 4PX*DU60BS3 | S9V2D120U5VSA+RP | 48000 | 4 | 12.2 | 19.5 | 10 | 250 | 1000
207590155 | Central Heat Pump | AMERICAN STANDARD | 4A6V0X48A1 | N/A |  | 4TXCC007DS3 | S9V2D120U5VSA+RP | 47000 | 3.92 | 12 | 19.5 | 10 | 250 | 980
207590156 | Central Heat Pump | AMERICAN STANDARD | 4A6V0X48A1 | N/A |  | 4TXCC007DS3 | S9V2C100U4VSA+RP | 47000 | 3.92 | 11.8 | 19 | 10 | 250 | 980
207590157 | Central Heat Pump | AMERICAN STANDARD | 4A6V0X48A1 | N/A |  | 4TXCC009DS3 | S9V2C100U4VSA+RP | 47500 | 3.96 | 12.2 | 19.5 | 10 | 250 | 990
207590158 | Central Heat Pump | AMERICAN STANDARD | 4A6V0X48A1 | N/A |  | 4TXCC009DS3 | S9V2D120U5VSA+RP | 48000 | 4 | 12.2 | 19.5 | 10 | 250 | 1000
207590159 | Central Heat Pump | AMERICAN STANDARD | 4A6V0X48A1 | N/A |  | 4TXCD010DS3 | S9V2D120U5VSA+RP | 48000 | 4 | 12.2 | 19.5 | 10 | 250 | 1000
207590160 | Central Heat Pump | AMERICAN STANDARD | 4A6V0X48A1 | N/A |  | 4TXCD010DS3 | S9V2C100U4VSA+RP | 47000 | 3.92 | 12 | 19.5 | 10 | 250 | 980
207590161 | Central Heat Pump | AMERICAN STANDARD | 4A6V0X60A1 | N/A |  | 4PX*CU60BS3 | S9V2D120U5VSA+RP | 55500 | 4.63 | 12.2 | 19 | 10 | 250 | 1157.5
207590162 | Central Heat Pump | AMERICAN STANDARD | 4A6V0X60A1 | N/A |  | 4PX*DU60BS3 | S9V2D120U5VSA+RP | 55500 | 4.63 | 12.2 | 19.25 | 10 | 250 | 1157.5
207590163 | Central Heat Pump | AMERICAN STANDARD | 4A6V0X60A1 | N/A |  | 4TXCC009DS3 | S9V2D120U5VSA+RP | 55500 | 4.63 | 12.2 | 19 | 10 | 250 | 1157.5
207590164 | Central Heat Pump | AMERICAN STANDARD | 4A6V0X60A1 | N/A |  | 4TXCD010DS3 | S9V2D120U5VSA+RP | 55500 | 4.63 | 12.2 | 19.25 | 10 | 250 | 1157.5
207590166 | Central Heat Pump | AMERICAN STANDARD | 4A6V8X24A1 | N/A |  | 4PX*BU36BS3 | S9V2B040U3VSA+RP | 24200 | 2.02 | 13 | 18 | 10 | 250 | 505
207590167 | Central Heat Pump | AMERICAN STANDARD | 4A6V8X24A1 | N/A |  | 4PX*BU36BS3 | S9V2B060U3VSA+RP | 24200 | 2.02 | 13 | 18 | 10 | 250 | 505
207590168 | Central Heat Pump | AMERICAN STANDARD | 4A6V8X24A1 | N/A |  | 4PX*BU36BS3 | S9V2B080U3VSA+RP | 24200 | 2.02 | 13 | 18 | 10 | 250 | 505
207590169 | Central Heat Pump | AMERICAN STANDARD | 4A6V8X24A1 | N/A |  | 4TXCB004DS3 | S9V2B040U3VSA+RP | 24200 | 2.02 | 13 | 18 | 10 | 250 | 505
207590170 | Central Heat Pump | AMERICAN STANDARD | 4A6V8X24A1 | N/A |  | 4TXCB004DS3 | S9V2B060U3VSA+RP | 24200 | 2.02 | 13 | 18 | 10 | 250 | 505
207590171 | Central Heat Pump | AMERICAN STANDARD | 4A6V8X24A1 | N/A |  | 4TXCB004DS3 | S9V2B080U3VSA+RP | 24200 | 2.02 | 13 | 18 | 10 | 250 | 505
207590172 | Central Heat Pump | AMERICAN STANDARD | 4A6V8X24A1 | N/A |  | 4TXCB004DS3 | S9V2B080D3VSA+RP | 23200 | 1.93 | 12.5 | 18 | 10 | 250 | 482.5
207590174 | Central Heat Pump | AMERICAN STANDARD | 4A6V8X36A1 | N/A |  | 4PX*BU36BS3 | S9V2B040U3VSA+RP | 34800 | 2.9 | 12.2 | 18 | 10 | 250 | 725
207590175 | Central Heat Pump | AMERICAN STANDARD | 4A6V8X36A1 | N/A |  | 4PX*BU36BS3 | S9V2B080U3VSA+RP | 34600 | 2.88 | 12.2 | 18 | 10 | 250 | 720
207590176 | Central Heat Pump | AMERICAN STANDARD | 4A6V8X36A1 | N/A |  | 4PX*BU36BS3 | S9V2B060U3VSA+RP | 34800 | 2.9 | 12.2 | 18 | 10 | 250 | 725
207590177 | Central Heat Pump | AMERICAN STANDARD | 4A6V8X36A1 | N/A |  | 4PX*BU48BS3 | S9V2B060U3VSA+RP | 36000 | 3 | 12.5 | 18 | 10 | 250 | 750
207590178 | Central Heat Pump | AMERICAN STANDARD | 4A6V8X36A1 | N/A |  | 4PX*BU48BS3 | S9V2B040U3VSA+RP | 36000 | 3 | 12.5 | 18 | 10 | 250 | 750
207590179 | Central Heat Pump | AMERICAN STANDARD | 4A6V8X36A1 | N/A |  | 4PX*BU48BS3 | S9V2B080U3VSA+RP | 36000 | 3 | 12.5 | 18 | 10 | 250 | 750
207590182 | Central Heat Pump | AMERICAN STANDARD | 4A6V8X36A1 | N/A |  | 4PX*CU36BS3 | S9V2C100U4VSA+RP | 35000 | 2.92 | 12.2 | 18 | 10 | 250 | 730
207590183 | Central Heat Pump | AMERICAN STANDARD | 4A6V8X36A1 | N/A |  | 4PX*CU48BS3 | S9V2C100U4VSA+RP | 36000 | 3 | 12.5 | 18 | 10 | 250 | 750
207590184 | Central Heat Pump | AMERICAN STANDARD | 4A6V8X36A1 | N/A |  | 4TXCB004DS3 | S9V2B060U3VSA+RP | 34800 | 2.9 | 12.2 | 18 | 10 | 250 | 725
207590185 | Central Heat Pump | AMERICAN STANDARD | 4A6V8X36A1 | N/A |  | 4TXCB004DS3 | S9V2B040U3VSA+RP | 34800 | 2.9 | 12.2 | 18 | 10 | 250 | 725
207590186 | Central Heat Pump | AMERICAN STANDARD | 4A6V8X36A1 | N/A |  | 4TXCB004DS3 | S9V2B080U3VSA+RP | 34600 | 2.88 | 12.2 | 18 | 10 | 250 | 720
207590187 | Central Heat Pump | AMERICAN STANDARD | 4A6V8X36A1 | N/A |  | 4TXCB006DS3 | S9V2B060U3VSA+RP | 36000 | 3 | 12.5 | 18 | 10 | 250 | 750
207590188 | Central Heat Pump | AMERICAN STANDARD | 4A6V8X36A1 | N/A |  | 4TXCB006DS3 | S9V2B080U3VSA+RP | 36000 | 3 | 12.5 | 18 | 10 | 250 | 750
207590189 | Central Heat Pump | AMERICAN STANDARD | 4A6V8X36A1 | N/A |  | 4TXCB006DS3 | S9V2B040U3VSA+RP | 36000 | 3 | 12.5 | 18 | 10 | 250 | 750
207590190 | Central Heat Pump | AMERICAN STANDARD | 4A6V8X36A1 | N/A |  | 4TXCC005DS3 | S9V2C100U4VSA+RP | 35000 | 2.92 | 12.2 | 18 | 10 | 250 | 730
207590191 | Central Heat Pump | AMERICAN STANDARD | 4A6V8X36A1 | N/A |  | 4TXCC007DS3 | S9V2C100U4VSA+RP | 36000 | 3 | 12.5 | 18 | 10 | 250 | 750
207590192 | Central Heat Pump | AMERICAN STANDARD | 4A6V8X36A1 | N/A |  | 4TXCD008DS3 | S9V2C100D4VSA+RP | 33800 | 2.82 | 12 | 18 | 10 | 250 | 705
207590195 | Central Heat Pump | AMERICAN STANDARD | 4A6V8X48A1 | N/A |  | 4PX*CU48BS3 | S9V2C100U4VSA+RP | 46500 | 3.88 | 12.2 | 18 | 10 | 250 | 970
207590196 | Central Heat Pump | AMERICAN STANDARD | 4A6V8X48A1 | N/A |  | 4PX*CU48BS3 | S9V2D120U5VSA+RP | 47000 | 3.92 | 12.2 | 18 | 10 | 250 | 980
207590197 | Central Heat Pump | AMERICAN STANDARD | 4A6V8X48A1 | N/A |  | 4PX*CU60BS3 | S9V2C100U4VSA+RP | 48000 | 4 | 12.2 | 18 | 10 | 250 | 1000
207590198 | Central Heat Pump | AMERICAN STANDARD | 4A6V8X48A1 | N/A |  | 4PX*CU60BS3 | S9V2D120U5VSA+RP | 48000 | 4 | 12.2 | 18 | 10 | 250 | 1000
207590201 | Central Heat Pump | AMERICAN STANDARD | 4A6V8X48A1 | N/A |  | 4PX*DU60BS3 | S9V2D120U5VSA+RP | 48000 | 4 | 12.5 | 18 | 10 | 250 | 1000
207590202 | Central Heat Pump | AMERICAN STANDARD | 4A6V8X48A1 | N/A |  | 4PX*DU60BS3 | S9V2C100U4VSA+RP | 47000 | 3.92 | 12.2 | 18 | 10 | 250 | 980
207590203 | Central Heat Pump | AMERICAN STANDARD | 4A6V8X48A1 | N/A |  | 4TXCC007DS3 | S9V2C100U4VSA+RP | 46500 | 3.88 | 12.2 | 18 | 10 | 250 | 970
207590204 | Central Heat Pump | AMERICAN STANDARD | 4A6V8X48A1 | N/A |  | 4TXCC007DS3 | S9V2D120U5VSA+RP | 47000 | 3.92 | 12.2 | 18 | 10 | 250 | 980
207590205 | Central Heat Pump | AMERICAN STANDARD | 4A6V8X48A1 | N/A |  | 4TXCC009DS3 | S9V2D120U5VSA+RP | 48000 | 4 | 12.2 | 18 | 10 | 250 | 1000
207590206 | Central Heat Pump | AMERICAN STANDARD | 4A6V8X48A1 | N/A |  | 4TXCC009DS3 | S9V2C100U4VSA+RP | 48000 | 4 | 12.2 | 18 | 10 | 250 | 1000
207590208 | Central Heat Pump | AMERICAN STANDARD | 4A6V8X48A1 | N/A |  | 4TXCD010DS3 | S9V2D120U5VSA+RP | 48000 | 4 | 12.5 | 18 | 10 | 250 | 1000
207590209 | Central Heat Pump | AMERICAN STANDARD | 4A6V8X48A1 | N/A |  | 4TXCD010DS3 | S9V2C100U4VSA+RP | 47000 | 3.92 | 12.2 | 18 | 10 | 250 | 980
207590210 | Central Heat Pump | AMERICAN STANDARD | 4A6V8X60A1 | N/A |  | 4PX*CU60BS3 | S9V2D120U5VSA+RP | 55500 | 4.63 | 12.2 | 18 | 10 | 250 | 1157.5
207590211 | Central Heat Pump | AMERICAN STANDARD | 4A6V8X60A1 | N/A |  | 4PX*DU60BS3 | S9V2D120U5VSA+RP | 55500 | 4.63 | 12.2 | 18 | 10 | 250 | 1157.5
207590212 | Central Heat Pump | AMERICAN STANDARD | 4A6V8X60A1 | N/A |  | 4TXCC009DS3 | S9V2D120U5VSA+RP | 55500 | 4.63 | 12.2 | 18 | 10 | 250 | 1157.5
207590213 | Central Heat Pump | AMERICAN STANDARD | 4A6V8X60A1 | N/A |  | 4TXCD010DS3 | S9V2D120U5VSA+RP | 55500 | 4.63 | 12.2 | 18 | 10 | 250 | 1157.5
207590283 | Central Heat Pump | AMERICAN STANDARD | 4A6V0X36A1 | N/A |  | 4PX*BU36BS3 | P0V0B000M40SA+RP | 35000 | 2.92 | 12.5 | 20 | 10 | 250 | 730
207590285 | Central Heat Pump | AMERICAN STANDARD | 4A6V0X36A1 | N/A |  | 4PX*BU42BS3 | P0V0B000M40SA+RP | 36200 | 3.02 | 13 | 20.5 | 10 | 250 | 755
207590289 | Central Heat Pump | AMERICAN STANDARD | 4A6V0X36A1 | N/A |  | 4TXCB004DS3 | P0V0B000M40SA+RP | 35000 | 2.92 | 12.5 | 20.5 | 10 | 250 | 730
207590329 | Central Heat Pump | AMERICAN STANDARD | 4A6V8X36A1 | N/A |  | 4PX*BU42BS3 | P0V0B000M40SA+RP | 35800 | 2.98 | 12.5 | 18 | 10 | 250 | 745
207590341 | Central Heat Pump | AMERICAN STANDARD | 4A6V8X48A1 | N/A |  | 4PX*CU48BS3 | P0V0C000M50SA+RP | 47000 | 3.92 | 12 | 18 | 10 | 250 | 980
207590344 | Central Heat Pump | AMERICAN STANDARD | 4A6V8X48A1 | N/A |  | 4PX*DD60BS3 | P0V0D000M50SA+RP | 47000 | 3.92 | 12.2 | 18 | 10 | 250 | 980
207590345 | Central Heat Pump | AMERICAN STANDARD | 4A6V8X48A1 | N/A |  | 4PX*DD60BS3+HORIZ-RT | P0V0D000M50SA+RP | 47000 | 3.92 | 12.2 | 18 | 10 | 250 | 980
207590348 | Central Heat Pump | AMERICAN STANDARD | 4A6V8X48A1 | N/A |  | 4PX*DU48BS3 | P0V0D000M50SA+RP | 47000 | 3.92 | 12 | 18 | 10 | 250 | 980
207590350 | Central Heat Pump | AMERICAN STANDARD | 4A6V8X48A1 | N/A |  | 4PX*DU60BS3 | P0V0D000M50SA+RP | 48000 | 4 | 12.5 | 18 | 10 | 250 | 1000
207590353 | Central Heat Pump | AMERICAN STANDARD | 4A6V8X48A1 | N/A |  | 4TXCC007DS3 | P0V0C000M50SA+RP | 47000 | 3.92 | 12 | 18 | 10 | 250 | 980
207590356 | Central Heat Pump | AMERICAN STANDARD | 4A6V8X48A1 | N/A |  | 4TXCD008DS3 | P0V0D000M50SA+RP | 47000 | 3.92 | 12.5 | 18 | 10 | 250 | 980
207590357 | Central Heat Pump | AMERICAN STANDARD | 4A6V8X48A1 | N/A |  | 4TXCD010DS3 | P0V0D000M50SA+RP | 48000 | 4 | 12.5 | 18 | 10 | 250 | 1000
207590395 | Central Heat Pump | AMERICAN STANDARD | 4A6V0X36A1 | N/A |  | 4PX*BU42BS3 | P0V0B000M40SB+RP | 35200 | 2.93 | 13 | 20.5 | 10 | 250 | 732.5
207590446 | Central Heat Pump | AMERICAN STANDARD | 4A6V8X48A1 | N/A |  | 4PX*CU48BS3 | P0V0C000M50SB+RP | 47000 | 3.92 | 12 | 18 | 10 | 250 | 980
207590452 | Central Heat Pump | AMERICAN STANDARD | 4A6V8X48A1 | N/A |  | 4PX*DD60BS3 | P0V0D000M50SB+RP | 47000 | 3.92 | 12.2 | 18 | 10 | 250 | 980
207590454 | Central Heat Pump | AMERICAN STANDARD | 4A6V8X48A1 | N/A |  | 4PX*DD60BS3+HORIZ-RT | P0V0D000M50SB+RP | 47000 | 3.92 | 12.2 | 18 | 10 | 250 | 980
207590457 | Central Heat Pump | AMERICAN STANDARD | 4A6V8X48A1 | N/A |  | 4PX*DU48BS3 | P0V0D000M50SB+RP | 47000 | 3.92 | 12 | 18 | 10 | 250 | 980
207590458 | Central Heat Pump | AMERICAN STANDARD | 4A6V8X48A1 | N/A |  | 4PX*DU60BS3 | P0V0D000M50SB+RP | 48000 | 4 | 12.5 | 18 | 10 | 250 | 1000
207590461 | Central Heat Pump | AMERICAN STANDARD | 4A6V8X48A1 | N/A |  | 4TXCC007DS3 | P0V0C000M50SB+RP | 47000 | 3.92 | 12 | 18 | 10 | 250 | 980
207590463 | Central Heat Pump | AMERICAN STANDARD | 4A6V8X48A1 | N/A |  | 4TXCD008DS3 | P0V0D000M50SB+RP | 47000 | 3.92 | 12.5 | 18 | 10 | 250 | 980
207590466 | Central Heat Pump | AMERICAN STANDARD | 4A6V8X48A1 | N/A |  | 4TXCD010DS3 | P0V0D000M50SB+RP | 48000 | 4 | 12.5 | 18 | 10 | 250 | 1000
207590615 | Central Heat Pump | AMERICAN STANDARD | 4A6V8X48A1 | N/A |  | 4PX*CU60BS3 | L8V1C100U5VSA+RP | 47000 | 3.92 | 12.2 | 18 | 10 | 250 | 980
207590631 | Central Heat Pump | AMERICAN STANDARD | 4A6V0X36A1 | N/A |  | 4TXFH036CZ3 | *UD2C080ACV4 | 35400 | 2.95 | 13 | 20 | 10 | 250 | 737.5
207590633 | Central Heat Pump | AMERICAN STANDARD | 4A6V0X36A1 | N/A |  | 4TXFH036CZ3 | *UHMB060ACV3 | 34800 | 2.9 | 12.5 | 18.75 | 10 | 250 | 725
207590634 | Central Heat Pump | AMERICAN STANDARD | 4A6V0X36A1 | N/A |  | 4TXFH036CZ3 | *DHMB060BCV3 | 34800 | 2.9 | 12.5 | 19.5 | 10 | 250 | 725
207590661 | Central Heat Pump | AMERICAN STANDARD | 4A6V0X36A1 | N/A |  | 4PX*CU48BS3 | *UD2C080ACV4 | 36800 | 3.07 | 13 | 21 | 10 | 250 | 767.5
207590662 | Central Heat Pump | AMERICAN STANDARD | 4A6V0X36A1 | N/A |  | 4PX*CU48BS3 | *UD2C100ACV5 | 37000 | 3.08 | 13 | 21 | 10 | 250 | 770
207590672 | Central Heat Pump | AMERICAN STANDARD | 4A6V0X60A1 | N/A |  | 4PX*CU60BS3 | *UD2C100ACV5 | 55500 | 4.63 | 12.25 | 19 | 10 | 250 | 1157.5
207590686 | Central Heat Pump | AMERICAN STANDARD | 4A6V0X48A1 | N/A |  | 4TXCC009DS3 | *UD2C080ACV4 | 47500 | 3.96 | 12.25 | 19.25 | 10 | 250 | 990
207590688 | Central Heat Pump | AMERICAN STANDARD | 4A6V0X48A1 | N/A |  | 4TXCC009DS3 | *UHMC100ACV4 | 48000 | 4 | 12 | 19 | 10 | 250 | 1000
207590691 | Central Heat Pump | AMERICAN STANDARD | 4A6V0X48A1 | N/A |  | 4TXCD010DS3 | *UHMC100ACV4 | 47500 | 3.96 | 12.25 | 19 | 10 | 250 | 990
207590697 | Central Heat Pump | AMERICAN STANDARD | 4A6V0X24A1 | N/A |  | 4PX*BD36BS3 | *DD2B060ACV3 | 24400 | 2.03 | 13.5 | 19.25 | 10 | 250 | 507.5
207590698 | Central Heat Pump | AMERICAN STANDARD | 4A6V0X24A1 | N/A |  | 4PX*BD36BS3 | *DHMB060BCV3 | 24400 | 2.03 | 13 | 19 | 10 | 250 | 507.5
207590701 | Central Heat Pump | AMERICAN STANDARD | 4A6V0X36A1 | N/A |  | 4TXFH036CZ3 | *DD2B060ACV3 | 35000 | 2.92 | 13 | 19.5 | 10 | 250 | 730
207590708 | Central Heat Pump | AMERICAN STANDARD | 4A6V0X60A1 | N/A |  | 4TXCC009DS3 | *UD2C100ACV5 | 55500 | 4.63 | 12.25 | 19.25 | 10 | 250 | 1157.5
207590710 | Central Heat Pump | AMERICAN STANDARD | 4A6V0X48A1 | N/A |  | 4PX*DD60BS3 | *DD2D120ACV5 | 45500 | 3.79 | 12.25 | 19 | 10 | 250 | 947.5
207590712 | Central Heat Pump | AMERICAN STANDARD | 4A6V0X48A1 | N/A |  | 4PX*DD60BS3 | *DD2C100ACV5 | 46500 | 3.88 | 12 | 19 | 10 | 250 | 970
207590713 | Central Heat Pump | AMERICAN STANDARD | 4A6V0X48A1 | N/A |  | 4PX*DD60BS3 | *DHMD120BCV5 | 46500 | 3.88 | 12 | 19 | 10 | 250 | 970
207590714 | Central Heat Pump | AMERICAN STANDARD | 4A6V0X60A1 | N/A |  | 4PX*DD60BS3 | *DD2D120ACV5 | 54000 | 4.5 | 12 | 18.75 | 10 | 250 | 1125
207590715 | Central Heat Pump | AMERICAN STANDARD | 4A6V0X60A1 | N/A |  | 4PX*DD60BS3 | *DD2C100ACV5 | 54000 | 4.5 | 12 | 18.5 | 10 | 250 | 1125
207590716 | Central Heat Pump | AMERICAN STANDARD | 4A6V0X60A1 | N/A |  | 4PX*DD60BS3 | *DHMD120BCV5 | 54000 | 4.5 | 11.5 | 18.75 | 10 | 250 | 1125
207590717 | Central Heat Pump | AMERICAN STANDARD | 4A6V0X24A1 | N/A |  | 4PX*BU42BS3 | *UHMB060ACV3 | 24600 | 2.05 | 13 | 18 | 10 | 250 | 512.5
207590718 | Central Heat Pump | AMERICAN STANDARD | 4A6V0X36A1 | N/A |  | TAM9A0B30V31 |  | 35400 | 2.95 | 13 | 20 | 10 | 250 | 737.5
207590719 | Central Heat Pump | AMERICAN STANDARD | 4A6V0X48A1 | N/A |  | TAM9A0C42V41 |  | 45500 | 3.79 | 12.2 | 19 | 10 | 250 | 947.5
207590738 | Central Heat Pump | AMERICAN STANDARD | 4A6V8X48A1 | N/A |  | 4TXFH064AZ3 | *UHMC100ACV4 | 46500 | 3.88 | 12 | 18 | 10 | 250 | 970
207590739 | Central Heat Pump | AMERICAN STANDARD | 4A6V8X48A1 | N/A |  | 4TXFH064AZ3 | *UHMD120ACV5 | 47000 | 3.92 | 11.5 | 18 | 10 | 250 | 980
201923082 | Central Heat Pump | AMERICAN STANDARD | 4A6L9060A1 | N/A |  | 4TXCC009DS3 | *UD2C080ACV4 | 58500 | 4.88 | 10.5 | 18.5 | 10 | 250 | 1220
6796528 | Central Heat Pump | AMERICAN STANDARD | 4A6V0036A1 | N/A |  | 4TXFH036CZ3 | *UD2C080ACV4 | 35400 | 2.95 | 13 | 20 | 10 | 250 | 737.5
6796529 | Central Heat Pump | AMERICAN STANDARD | 4A6V0036A1 | N/A |  | 4TXFH036CZ3 | *UD2B080ACV3 | 34800 | 2.9 | 13 | 20 | 10 | 250 | 725
7125571 | Central Heat Pump | AMERICAN STANDARD | 4A6V0036A1 | N/A |  | 4TXFH036CZ3 | *UHMB060ACV3 | 34800 | 2.9 | 12.5 | 18.75 | 10 | 250 | 725
7125572 | Central Heat Pump | AMERICAN STANDARD | 4A6V0036A1 | N/A |  | 4TXFH036CZ3 | *DHMB060BCV3 | 34800 | 2.9 | 12.5 | 19.5 | 10 | 250 | 725
8233510 | Central Heat Pump | AMERICAN STANDARD | 4A6V8048A1 | N/A |  | 4TXFH064AZ3 | *UHMC100ACV4 | 46500 | 3.88 | 12 | 18 | 10 | 250 | 970
8233511 | Central Heat Pump | AMERICAN STANDARD | 4A6V8048A1 | N/A |  | 4TXFH064AZ3 | *UHMD120ACV5 | 47000 | 3.92 | 11.5 | 18 | 10 | 250 | 980
8759223 | Central Heat Pump | AMERICAN STANDARD | 4A6V8048A1 | N/A |  | 4PX*CD60BS3 | *DD2C100ACV5 | 47500 | 3.96 | 12.25 | 18 | 10 | 250 | 990
8938521 | Central Heat Pump | AMERICAN STANDARD | 4A6V0036A1 | N/A |  | 4TXFH036CZ3 | *DD2B060ACV3 | 35000 | 2.92 | 13 | 19.5 | 10 | 250 | 730
201922753 | Central Heat Pump | AMERICAN STANDARD | 4A6L9060A1 | N/A |  | 4PX*CU48BS3 | *UD2C080ACV4 | 57000 | 4.75 | 10.5 | 18 | 10.5 | 250 | 1187.5
201922796 | Central Heat Pump | AMERICAN STANDARD | 4A6L9060A1 | N/A |  | 4TXCC007DS3 | *UD2C080ACV4 | 57000 | 4.75 | 10.5 | 18 | 10.5 | 250 | 1187.5
204780022 | Central Heat Pump | AMERICAN STANDARD | 4A6L9048A1 | N/A |  | 4PX*CD60BS3 | P0V0C000M50SA+RP | 49500 | 4.13 | 12.5 | 19.5 | 10.5 | 250 | 1032.5
204780023 | Central Heat Pump | AMERICAN STANDARD | 4A6L9048A1 | N/A |  | 4PX*CD60BS3+HORIZ-RT | P0V0C000M50SA+RP | 49500 | 4.13 | 12.5 | 19.5 | 10.5 | 250 | 1032.5
207590767 | Central Heat Pump | AMERICAN STANDARD | 4A6V8X36A1 | N/A |  | 4PX*CU36BS3 | *UD2C100ACV5 | 35000 | 2.92 | 12.5 | 18 | 10 | 250 | 730
207590771 | Central Heat Pump | AMERICAN STANDARD | 4A6V8X36A1 | N/A |  | 4PX*CU48BS3 | *UD2C100ACV5 | 36200 | 3.02 | 12.5 | 18 | 10 | 250 | 755
207590774 | Central Heat Pump | AMERICAN STANDARD | 4A6V8X48A1 | N/A |  | 4PX*CD60BS3 | *DD2C100ACV5 | 47500 | 3.96 | 12.25 | 18 | 10 | 250 | 990
207590784 | Central Heat Pump | AMERICAN STANDARD | 4A6V8X48A1 | N/A |  | 4PX*DU60BS3 | *UD2D120ACV5 | 48000 | 4 | 12.5 | 18 | 10 | 250 | 1000
207590786 | Central Heat Pump | AMERICAN STANDARD | 4A6V8X60A1 | N/A |  | 4PX*CU60BS3 | *UD2C100ACV5 | 55500 | 4.63 | 12.25 | 18 | 10 | 250 | 1157.5
207590795 | Central Heat Pump | AMERICAN STANDARD | 4A6V8X36A1 | N/A |  | 4TXCB006DS3 | *DD2B080ACV3 | 34000 | 2.83 | 12 | 18 | 10 | 250 | 707.5
207590797 | Central Heat Pump | AMERICAN STANDARD | 4A6V8X36A1 | N/A |  | 4TXCC005DS3 | *UD2C080ACV4 | 35200 | 2.93 | 12.5 | 18 | 10 | 250 | 732.5
207590799 | Central Heat Pump | AMERICAN STANDARD | 4A6V8X36A1 | N/A |  | 4TXCC005DS3 | *UD2C100ACV5 | 35000 | 2.92 | 12.5 | 18 | 10 | 250 | 730
207590802 | Central Heat Pump | AMERICAN STANDARD | 4A6V8X36A1 | N/A |  | 4TXCC007DS3 | *DD2C100ACV5 | 34200 | 2.85 | 12.25 | 18 | 10 | 250 | 712.5
207590806 | Central Heat Pump | AMERICAN STANDARD | 4A6V8X48A1 | N/A |  | 4TXCC009DS3 | *UD2C080ACV4 | 47000 | 3.92 | 12.5 | 18 | 10 | 250 | 980
207590808 | Central Heat Pump | AMERICAN STANDARD | 4A6V8X48A1 | N/A |  | 4TXCC009DS3 | *UHMC100ACV4 | 47000 | 3.92 | 12.5 | 18 | 10 | 250 | 980
207590809 | Central Heat Pump | AMERICAN STANDARD | 4A6V8X48A1 | N/A |  | 4TXCC009DS3 | *UD2C100ACV5 | 47000 | 3.92 | 12.5 | 18 | 10 | 250 | 980
207590811 | Central Heat Pump | AMERICAN STANDARD | 4A6V8X48A1 | N/A |  | 4TXCD010DS3 | *UD2D120ACV5 | 48000 | 4 | 12.5 | 18 | 10 | 250 | 1000
207590814 | Central Heat Pump | AMERICAN STANDARD | 4A6V8X48A1 | N/A |  | 4TXCD010DS3 | *UHMD120ACV5 | 47500 | 3.96 | 12.25 | 18 | 10 | 250 | 990
207590815 | Central Heat Pump | AMERICAN STANDARD | 4A6V8X60A1 | N/A |  | 4TXCC009DS3 | *UD2C100ACV5 | 55500 | 4.63 | 12.25 | 18 | 10 | 250 | 1157.5
207590825 | Central Heat Pump | AMERICAN STANDARD | 4A6V8X48A1 | N/A |  | 4PX*DD60BS3 | *DD2D120ACV5 | 46500 | 3.88 | 12.25 | 18 | 10 | 250 | 970
207590826 | Central Heat Pump | AMERICAN STANDARD | 4A6V8X48A1 | N/A |  | 4PX*DD60BS3 | *DHMD120BCV5 | 46000 | 3.83 | 12.25 | 18 | 10 | 250 | 957.5
207590828 | Central Heat Pump | AMERICAN STANDARD | 4A6V8X48A1 | N/A |  | 4PX*DD60BS3 | *DD2C100ACV5 | 46000 | 3.83 | 12.25 | 18 | 10 | 250 | 957.5
207590829 | Central Heat Pump | AMERICAN STANDARD | 4A6V8X60A1 | N/A |  | 4PX*DD60BS3 | *DD2C100ACV5 | 54000 | 4.5 | 11.75 | 18 | 10 | 250 | 1125
207590830 | Central Heat Pump | AMERICAN STANDARD | 4A6V8X60A1 | N/A |  | 4PX*DD60BS3 | *DHMD120BCV5 | 54000 | 4.5 | 11.75 | 18 | 10 | 250 | 1125
207590831 | Central Heat Pump | AMERICAN STANDARD | 4A6V8X60A1 | N/A |  | 4PX*DD60BS3 | *DD2D120ACV5 | 54000 | 4.5 | 12 | 18 | 10 | 250 | 1125
207590834 | Central Heat Pump | AMERICAN STANDARD | 4A6V8X36A1 | N/A |  | TAM9A0B30V31 |  | 34400 | 2.87 | 12.5 | 18 | 10 | 250 | 717.5
207590835 | Central Heat Pump | AMERICAN STANDARD | 4A6V8X48A1 | N/A |  | TAM9A0C42V41 |  | 46500 | 3.88 | 12.5 | 18 | 10 | 250 | 970
207599968 | Central Heat Pump | AMERICAN STANDARD | 4A6V8X48A1 | N/A |  | 4PX*BU48BS3 | S9V2B080U4PSB+RP | 46000 | 3.83 | 12 | 18 | 10 | 250 | 957.5
207599969 | Central Heat Pump | AMERICAN STANDARD | 4A6V8X48A1 | N/A |  | 4PX*BU48BS3 | S9V2B060U4PSB+RP | 46000 | 3.83 | 12 | 18 | 10 | 250 | 957.5
207599970 | Central Heat Pump | AMERICAN STANDARD | 4A6V8X48A1 | N/A |  | 4PX*CU48BS3 | S9V2C100U4PSB+RP | 46500 | 3.88 | 12.5 | 18 | 10 | 250 | 970
207599971 | Central Heat Pump | AMERICAN STANDARD | 4A6V8X48A1 | N/A |  | 4PX*DU60BS3 | S9V2C100U5PSB+RP | 46000 | 3.83 | 12.5 | 18 | 10 | 250 | 957.5
207599972 | Central Heat Pump | AMERICAN STANDARD | 4A6V8X48A1 | N/A |  | 4TXCB006DS3 | S9V2B080U4PSB+RP | 46000 | 3.83 | 12 | 18 | 10 | 250 | 957.5
9119378 | Central Heat Pump | AMERICAN STANDARD | 4A6V0060A1 | N/A |  | 4PX*DD60BS3 | *DD2D120ACV5 | 54000 | 4.5 | 12 | 18.75 | 10 | 250 | 1125
9119379 | Central Heat Pump | AMERICAN STANDARD | 4A6V0060A1 | N/A |  | 4PX*DD60BS3 | *DD2C100ACV5 | 54000 | 4.5 | 12 | 18.5 | 10 | 250 | 1125
9119380 | Central Heat Pump | AMERICAN STANDARD | 4A6V0060A1 | N/A |  | 4PX*DD60BS3 | *DHMD120BCV5 | 54000 | 4.5 | 11.5 | 18.75 | 10 | 250 | 1125
9119384 | Central Heat Pump | AMERICAN STANDARD | 4A6V8048A1 | N/A |  | 4PX*DD60BS3 | *DHMD120BCV5 | 46000 | 3.83 | 12.25 | 18 | 10 | 250 | 957.5
9119387 | Central Heat Pump | AMERICAN STANDARD | 4A6V8049A1 | N/A |  | 4PX*DD60BS3 | *DD2C100ACV5 | 46500 | 3.88 | 12 | 18 | 10 | 250 | 970
9119388 | Central Heat Pump | AMERICAN STANDARD | 4A6V8049A1 | N/A |  | 4PX*DD60BS3 | *DHMD120BCV5 | 46500 | 3.88 | 12 | 18 | 10 | 250 | 970
9119389 | Central Heat Pump | AMERICAN STANDARD | 4A6V8049A1 | N/A |  | 4PX*DD60BS3 | *DD2D120ACV5 | 45500 | 3.79 | 12.25 | 18 | 10 | 250 | 947.5
9119391 | Central Heat Pump | AMERICAN STANDARD | 4A6V8060A1 | N/A |  | 4PX*DD60BS3 | *DD2C100ACV5 | 54000 | 4.5 | 11.75 | 18 | 10 | 250 | 1125
9119392 | Central Heat Pump | AMERICAN STANDARD | 4A6V8060A1 | N/A |  | 4PX*DD60BS3 | *DHMD120BCV5 | 54000 | 4.5 | 11.75 | 18 | 10 | 250 | 1125
9119393 | Central Heat Pump | AMERICAN STANDARD | 4A6V8060A1 | N/A |  | 4PX*DD60BS3 | *DD2D120ACV5 | 54000 | 4.5 | 12 | 18 | 10 | 250 | 1125
9122736 | Central Heat Pump | AMERICAN STANDARD | 4A6V0024A1 | N/A |  | 4PX*BU42BS3 | *UHMB060ACV3 | 24600 | 2.05 | 13 | 18 | 10 | 250 | 512.5
10093446 | Central Heat Pump | AMERICAN STANDARD | 4A6V0024A1 | N/A |  | TAM9A0B30V31 |  | 24200 | 2.02 | 13.75 | 19.25 | 10 | 250 | 505
10093447 | Central Heat Pump | AMERICAN STANDARD | 4A6V0036A1 | N/A |  | TAM9A0B30V31 |  | 35400 | 2.95 | 13 | 20 | 10 | 250 | 737.5
10093448 | Central Heat Pump | AMERICAN STANDARD | 4A6V0036A1 | N/A |  | TAM9A0C36V31 |  | 35000 | 2.92 | 13.5 | 19.75 | 10 | 250 | 730
10093449 | Central Heat Pump | AMERICAN STANDARD | 4A6V0036A1 | N/A |  | TAM9A0C42V41 |  | 35600 | 2.97 | 13.5 | 21 | 10 | 250 | 742.5
10093450 | Central Heat Pump | AMERICAN STANDARD | 4A6V0048A1 | N/A |  | TAM9A0C42V41 |  | 45500 | 3.79 | 12.2 | 19 | 10 | 250 | 947.5
10093451 | Central Heat Pump | AMERICAN STANDARD | 4A6V0048A1 | N/A |  | TAM9A0C48V41 |  | 47000 | 3.92 | 12.5 | 19.25 | 10 | 250 | 980
10093452 | Central Heat Pump | AMERICAN STANDARD | 4A6V0048A1 | N/A |  | TAM9A0C60V51 |  | 46500 | 3.88 | 12.5 | 19.5 | 10 | 250 | 970
10093453 | Central Heat Pump | AMERICAN STANDARD | 4A6V0060A1 | N/A |  | TAM9A0C60V51 |  | 54500 | 4.54 | 12.7 | 19 | 10 | 250 | 1135
10093454 | Central Heat Pump | AMERICAN STANDARD | 4A6V8024A1 | N/A |  | TAM9A0B30V31 |  | 23800 | 1.98 | 13 | 18 | 10 | 250 | 495
10093455 | Central Heat Pump | AMERICAN STANDARD | 4A6V8024A1 | N/A |  | TAM9A0C36V31 |  | 24000 | 2 | 13 | 18 | 10 | 250 | 500
10093456 | Central Heat Pump | AMERICAN STANDARD | 4A6V8036A1 | N/A |  | TAM9A0B30V31 |  | 34400 | 2.87 | 12.5 | 18 | 10 | 250 | 717.5
10093457 | Central Heat Pump | AMERICAN STANDARD | 4A6V8036A1 | N/A |  | TAM9A0C36V31 |  | 35000 | 2.92 | 13 | 18 | 10 | 250 | 730
10093458 | Central Heat Pump | AMERICAN STANDARD | 4A6V8036A1 | N/A |  | TAM9A0C42V41 |  | 35800 | 2.98 | 12.5 | 18 | 10 | 250 | 745
10093459 | Central Heat Pump | AMERICAN STANDARD | 4A6V8037A1 | N/A |  | TAM9A0B30V31 |  | 35400 | 2.95 | 13 | 18 | 10 | 250 | 737.5
10093460 | Central Heat Pump | AMERICAN STANDARD | 4A6V8037A1 | N/A |  | TAM9A0C36V31 |  | 35000 | 2.92 | 13 | 18 | 10 | 250 | 730
10093462 | Central Heat Pump | AMERICAN STANDARD | 4A6V8048A1 | N/A |  | TAM9A0C42V41 |  | 46500 | 3.88 | 12.5 | 18 | 10 | 250 | 970
207352642 | Central Heat Pump | AMERICAN STANDARD | 4A6L9048A1 | N/A |  | 4PX*CU60BS3 | L8V1C100U5VSA+RP | 48500 | 4.04 | 12 | 19.5 | 10 | 250 | 1010
207352646 | Central Heat Pump | AMERICAN STANDARD | 4A6L9048A1 | N/A |  | 4TXCC009DS3 | L8V1C100U5VSA+RP | 48500 | 4.04 | 12 | 19.5 | 10 | 250 | 1010
207352648 | Central Heat Pump | AMERICAN STANDARD | 4A6L9048A1 | N/A |  | 4TXCD010DS3 | L8V1C100U5VSA+RP | 46500 | 3.88 | 12.5 | 19 | 10 | 250 | 970
207352649 | Central Heat Pump | AMERICAN STANDARD | 4A6L9060A1 | N/A |  | 4PX*CD60BS3+HORIZ-RT | L8V1C100U5VSA+RP | 58500 | 4.88 | 11 | 18.5 | 10 | 250 | 1220
207352650 | Central Heat Pump | AMERICAN STANDARD | 4A6L9060A1 | N/A |  | 4PX*CU60BS3 | L8V1C100U5VSA+RP | 58500 | 4.88 | 11 | 19 | 10 | 250 | 1220
207352651 | Central Heat Pump | AMERICAN STANDARD | 4A6L9060A1 | N/A |  | 4PX*DU60BS3 | L8V1C100U5VSA+RP | 56500 | 4.71 | 11 | 18.5 | 10 | 250 | 1177.5
207352652 | Central Heat Pump | AMERICAN STANDARD | 4A6L9060A1 | N/A |  | 4TXCC009DS3 | L8V1C100U5VSA+RP | 58500 | 4.88 | 11 | 19 | 10 | 250 | 1220
207352653 | Central Heat Pump | AMERICAN STANDARD | 4A6L9060A1 | N/A |  | 4TXCD010DS3 | L8V1C100U5VSA+RP | 57000 | 4.75 | 11 | 18.5 | 10 | 250 | 1187.5
10093463 | Central Heat Pump | AMERICAN STANDARD | 4A6V8048A1 | N/A |  | TAM9A0C48V41 |  | 47000 | 3.92 | 12.5 | 18 | 10 | 250 | 980
10093464 | Central Heat Pump | AMERICAN STANDARD | 4A6V8048A1 | N/A |  | TAM9A0C60V51 |  | 47000 | 3.92 | 12.5 | 18 | 10 | 250 | 980
10093465 | Central Heat Pump | AMERICAN STANDARD | 4A6V8049A1 | N/A |  | TAM9A0C42V41 |  | 46500 | 3.88 | 12.5 | 18 | 10 | 250 | 970
10093466 | Central Heat Pump | AMERICAN STANDARD | 4A6V8049A1 | N/A |  | TAM9A0C48V41 |  | 47000 | 3.92 | 12.5 | 18 | 10 | 250 | 980
10093467 | Central Heat Pump | AMERICAN STANDARD | 4A6V8049A1 | N/A |  | TAM9A0C60V51 |  | 47000 | 3.92 | 12.5 | 18 | 10 | 250 | 980
10093468 | Central Heat Pump | AMERICAN STANDARD | 4A6V8060A1 | N/A |  | TAM9A0C60V51 |  | 54000 | 4.5 | 12.5 | 18 | 10 | 250 | 1125
10153439 | Central Heat Pump | AMERICAN STANDARD | 4A6V0036A1 | N/A |  | TEM8A0C36V31+TDR |  | 35400 | 2.95 | 13 | 20 | 10 | 250 | 737.5
10153440 | Central Heat Pump | AMERICAN STANDARD | 4A6V0036A1 | N/A |  | TEM8A0C42V41+TDR |  | 35600 | 2.97 | 13 | 20 | 10 | 250 | 742.5
10153441 | Central Heat Pump | AMERICAN STANDARD | 4A6V0036A1 | N/A |  | TEM8A0C48V41+TDR |  | 35600 | 2.97 | 13 | 20 | 10 | 250 | 742.5
10153442 | Central Heat Pump | AMERICAN STANDARD | 4A6V0036A1 | N/A |  | TEM8A0D48V41+TDR |  | 35800 | 2.98 | 13 | 19.5 | 10 | 250 | 745
10153444 | Central Heat Pump | AMERICAN STANDARD | 4A6V0048A1 | N/A |  | TEM8A0C48V41+TDR |  | 47500 | 3.96 | 12.5 | 18 | 10 | 250 | 990
10153445 | Central Heat Pump | AMERICAN STANDARD | 4A6V0048A1 | N/A |  | TEM8A0C60V51+TDR |  | 47000 | 3.92 | 12.5 | 18 | 10 | 250 | 980
10153446 | Central Heat Pump | AMERICAN STANDARD | 4A6V0048A1 | N/A |  | TEM8A0D48V41+TDR |  | 46500 | 3.88 | 12.25 | 18.25 | 10 | 250 | 970
10153447 | Central Heat Pump | AMERICAN STANDARD | 4A6V0048A1 | N/A |  | TEM8A0D60V51+TDR |  | 46000 | 3.83 | 12.2 | 18.25 | 10 | 250 | 957.5
10153449 | Central Heat Pump | AMERICAN STANDARD | 4A6V0060A1 | N/A |  | TEM8A0D48V41+TDR |  | 53500 | 4.46 | 12.5 | 18.5 | 10 | 250 | 1115
10153450 | Central Heat Pump | AMERICAN STANDARD | 4A6V0060A1 | N/A |  | TEM8A0D60V51+TDR |  | 53000 | 4.42 | 12.25 | 18.25 | 10 | 250 | 1105
10153453 | Central Heat Pump | AMERICAN STANDARD | 4A6V8036A1 | N/A |  | TEM8A0C36V31+TDR |  | 35200 | 2.93 | 12.5 | 18 | 10 | 250 | 732.5
10153454 | Central Heat Pump | AMERICAN STANDARD | 4A6V8036A1 | N/A |  | TEM8A0C42V41+TDR |  | 35400 | 2.95 | 12.5 | 18 | 10 | 250 | 737.5
10153455 | Central Heat Pump | AMERICAN STANDARD | 4A6V8036A1 | N/A |  | TEM8A0C48V41+TDR |  | 36200 | 3.02 | 12.5 | 18 | 10 | 250 | 755
10153456 | Central Heat Pump | AMERICAN STANDARD | 4A6V8036A1 | N/A |  | TEM8A0D48V41+TDR |  | 35400 | 2.95 | 12.5 | 18 | 10 | 250 | 737.5
10153458 | Central Heat Pump | AMERICAN STANDARD | 4A6V8037A1 | N/A |  | TEM8A0C36V31+TDR |  | 35400 | 2.95 | 12.5 | 18 | 10 | 250 | 737.5
10153459 | Central Heat Pump | AMERICAN STANDARD | 4A6V8037A1 | N/A |  | TEM8A0C42V41+TDR |  | 35600 | 2.97 | 12.5 | 18 | 10 | 250 | 742.5
10153462 | Central Heat Pump | AMERICAN STANDARD | 4A6V8048A1 | N/A |  | TEM8A0C42V41+TDR |  | 45000 | 3.75 | 12.2 | 18 | 10 | 250 | 937.5
10153463 | Central Heat Pump | AMERICAN STANDARD | 4A6V8048A1 | N/A |  | TEM8A0C48V41+TDR |  | 46500 | 3.88 | 12.5 | 18 | 10 | 250 | 970
10153464 | Central Heat Pump | AMERICAN STANDARD | 4A6V8048A1 | N/A |  | TEM8A0C60V51+TDR |  | 47500 | 3.96 | 12.5 | 18 | 10 | 250 | 990
10153465 | Central Heat Pump | AMERICAN STANDARD | 4A6V8048A1 | N/A |  | TEM8A0D48V41+TDR |  | 46500 | 3.88 | 12.5 | 18 | 10 | 250 | 970
10153466 | Central Heat Pump | AMERICAN STANDARD | 4A6V8048A1 | N/A |  | TEM8A0D60V51+TDR |  | 46000 | 3.83 | 12.3 | 18 | 10 | 250 | 957.5
10153468 | Central Heat Pump | AMERICAN STANDARD | 4A6V8049A1 | N/A |  | TEM8A0C48V41+TDR |  | 47500 | 3.96 | 12.5 | 18 | 10 | 250 | 990
10153469 | Central Heat Pump | AMERICAN STANDARD | 4A6V8049A1 | N/A |  | TEM8A0C60V51+TDR |  | 47000 | 3.92 | 12.5 | 18 | 10 | 250 | 980
10153470 | Central Heat Pump | AMERICAN STANDARD | 4A6V8049A1 | N/A |  | TEM8A0D48V41+TDR |  | 46500 | 3.88 | 12.3 | 18 | 10 | 250 | 970
10153471 | Central Heat Pump | AMERICAN STANDARD | 4A6V8049A1 | N/A |  | TEM8A0D60V51+TDR |  | 46000 | 3.83 | 12.1 | 18 | 10 | 250 | 957.5
203864457 | Central Heat Pump | AMERICAN STANDARD | 4A6L9060A1 | N/A |  | 4PX*DD60BS3 | S9V2C100D5PSB+RP | 55500 | 4.63 | 10.5 | 19 | 10 | 250 | 1157.5
203978698 | Central Heat Pump | AMERICAN STANDARD | 4A6L9060A1 | N/A |  | 4PX*DD60BS3 | S9V2D120D5PSB+RP | 57500 | 4.79 | 10.5 | 18.5 | 10 | 250 | 1197.5
8761201 | Central Heat Pump | AMERICAN STANDARD | 4A6V8048A1 | N/A |  | 4TXCC009DS3 | *UHMC100ACV4 | 47000 | 3.92 | 12.5 | 18 | 10 | 250 | 980
8761202 | Central Heat Pump | AMERICAN STANDARD | 4A6V8048A1 | N/A |  | 4TXCC009DS3 | *UD2C100ACV5 | 47000 | 3.92 | 12.5 | 18 | 10 | 250 | 980
8761205 | Central Heat Pump | AMERICAN STANDARD | 4A6V8048A1 | N/A |  | 4TXCD010DS3 | *UD2D120ACV5 | 48000 | 4 | 12.5 | 18 | 10 | 250 | 1000
8761208 | Central Heat Pump | AMERICAN STANDARD | 4A6V8048A1 | N/A |  | 4TXCD010DS3 | *UHMD120ACV5 | 47500 | 3.96 | 12.25 | 18 | 10 | 250 | 990
8761212 | Central Heat Pump | AMERICAN STANDARD | 4A6V8049A1 | N/A |  | 4TXCC009DS3 | *UHMC100ACV4 | 48000 | 4 | 12 | 18 | 10 | 250 | 1000
8761214 | Central Heat Pump | AMERICAN STANDARD | 4A6V8049A1 | N/A |  | 4TXCC009DS3 | *UD2C080ACV4 | 47500 | 3.96 | 12.25 | 18 | 10 | 250 | 990
8761223 | Central Heat Pump | AMERICAN STANDARD | 4A6V8060A1 | N/A |  | 4TXCC009DS3 | *UD2C100ACV5 | 55500 | 4.63 | 12.25 | 18 | 10 | 250 | 1157.5
8935197 | Central Heat Pump | AMERICAN STANDARD | 4A6V0024A1 | N/A |  | 4PX*BD36BS3 | *DD2B060ACV3 | 24400 | 2.03 | 13.5 | 19.25 | 10 | 250 | 507.5
8935198 | Central Heat Pump | AMERICAN STANDARD | 4A6V0024A1 | N/A |  | 4PX*BD36BS3 | *DHMB060BCV3 | 24400 | 2.03 | 13 | 19 | 10 | 250 | 507.5
8938528 | Central Heat Pump | AMERICAN STANDARD | 4A6V0060A1 | N/A |  | 4TXCC009DS3 | *UD2C100ACV5 | 55500 | 4.63 | 12.25 | 19.25 | 10 | 250 | 1157.5
201800826 | Central Heat Pump | AMERICAN STANDARD | 4A6V0048A1 | N/A |  | 4TXCC009DS3 | S9V2D120U5VSA+RP | 48000 | 4 | 12.2 | 19.5 | 10 | 250 | 1000
201800832 | Central Heat Pump | AMERICAN STANDARD | 4A6V0048A1 | N/A |  | 4TXCD010DS3 | S9V2D120U5VSA+RP | 48000 | 4 | 12.2 | 19.5 | 10 | 250 | 1000
201800839 | Central Heat Pump | AMERICAN STANDARD | 4A6V0048A1 | N/A |  | 4TXCD010DS3 | S9V2C100U4VSA+RP | 47000 | 3.92 | 12 | 19.5 | 10 | 250 | 980
201800846 | Central Heat Pump | AMERICAN STANDARD | 4A6V0060A1 | N/A |  | 4PX*CU60BS3 | S9V2D120U5VSA+RP | 55500 | 4.63 | 12.2 | 19 | 10 | 250 | 1157.5
201800853 | Central Heat Pump | AMERICAN STANDARD | 4A6V0060A1 | N/A |  | 4PX*DU60BS3 | S9V2D120U5VSA+RP | 55500 | 4.63 | 12.2 | 19.25 | 10 | 250 | 1157.5
201800858 | Central Heat Pump | AMERICAN STANDARD | 4A6V0060A1 | N/A |  | 4TXCC009DS3 | S9V2D120U5VSA+RP | 55500 | 4.63 | 12.2 | 19 | 10 | 250 | 1157.5
201800865 | Central Heat Pump | AMERICAN STANDARD | 4A6V0060A1 | N/A |  | 4TXCD010DS3 | S9V2D120U5VSA+RP | 55500 | 4.63 | 12.2 | 19.25 | 10 | 250 | 1157.5
201800879 | Central Heat Pump | AMERICAN STANDARD | 4A6V8024A1 | N/A |  | 4PX*BU36BS3 | S9V2B040U3VSA+RP | 24200 | 2.02 | 13 | 18 | 10 | 250 | 505
201800885 | Central Heat Pump | AMERICAN STANDARD | 4A6V8024A1 | N/A |  | 4PX*BU36BS3 | S9V2B060U3VSA+RP | 24200 | 2.02 | 13 | 18 | 10 | 250 | 505
201800898 | Central Heat Pump | AMERICAN STANDARD | 4A6V8024A1 | N/A |  | 4TXCB004DS3 | S9V2B040U3VSA+RP | 24200 | 2.02 | 13 | 18 | 10 | 250 | 505
201800904 | Central Heat Pump | AMERICAN STANDARD | 4A6V8024A1 | N/A |  | 4TXCB004DS3 | S9V2B060U3VSA+RP | 24200 | 2.02 | 13 | 18 | 10 | 250 | 505
201800917 | Central Heat Pump | AMERICAN STANDARD | 4A6V8024A1 | N/A |  | 4TXCB004DS3 | S9V2B080D3VSA+RP | 23200 | 1.93 | 12.5 | 18 | 10 | 250 | 482.5
201800938 | Central Heat Pump | AMERICAN STANDARD | 4A6V8036A1 | N/A |  | 4PX*BU36BS3 | S9V2B040U3VSA+RP | 34800 | 2.9 | 12.2 | 18 | 10 | 250 | 725
201800957 | Central Heat Pump | AMERICAN STANDARD | 4A6V8036A1 | N/A |  | 4PX*BU36BS3 | S9V2B060U3VSA+RP | 34800 | 2.9 | 12.2 | 18 | 10 | 250 | 725
201800965 | Central Heat Pump | AMERICAN STANDARD | 4A6V8036A1 | N/A |  | 4PX*BU48BS3 | S9V2B060U3VSA+RP | 36000 | 3 | 12.5 | 18 | 10 | 250 | 750
201800972 | Central Heat Pump | AMERICAN STANDARD | 4A6V8036A1 | N/A |  | 4PX*BU48BS3 | S9V2B040U3VSA+RP | 36000 | 3 | 12.5 | 18 | 10 | 250 | 750
201801008 | Central Heat Pump | AMERICAN STANDARD | 4A6V8036A1 | N/A |  | 4PX*CU36BS3 | S9V2C100U4VSA+RP | 35000 | 2.92 | 12.2 | 18 | 10 | 250 | 730
201801015 | Central Heat Pump | AMERICAN STANDARD | 4A6V8036A1 | N/A |  | 4PX*CU48BS3 | S9V2C100U4VSA+RP | 36000 | 3 | 12.5 | 18 | 10 | 250 | 750
201801022 | Central Heat Pump | AMERICAN STANDARD | 4A6V8036A1 | N/A |  | 4TXCB004DS3 | S9V2B060U3VSA+RP | 34800 | 2.9 | 12.2 | 18 | 10 | 250 | 725
201801037 | Central Heat Pump | AMERICAN STANDARD | 4A6V8036A1 | N/A |  | 4TXCB004DS3 | S9V2B040U3VSA+RP | 34800 | 2.9 | 12.2 | 18 | 10 | 250 | 725
201801060 | Central Heat Pump | AMERICAN STANDARD | 4A6V8036A1 | N/A |  | 4TXCB006DS3 | S9V2B060U3VSA+RP | 36000 | 3 | 12.5 | 18 | 10 | 250 | 750
201801072 | Central Heat Pump | AMERICAN STANDARD | 4A6V8036A1 | N/A |  | 4TXCB006DS3 | S9V2B040U3VSA+RP | 36000 | 3 | 12.5 | 18 | 10 | 250 | 750
201801077 | Central Heat Pump | AMERICAN STANDARD | 4A6V8036A1 | N/A |  | 4TXCC005DS3 | S9V2C100U4VSA+RP | 35000 | 2.92 | 12.2 | 18 | 10 | 250 | 730
201801083 | Central Heat Pump | AMERICAN STANDARD | 4A6V8036A1 | N/A |  | 4TXCC007DS3 | S9V2C100U4VSA+RP | 36000 | 3 | 12.5 | 18 | 10 | 250 | 750
201801087 | Central Heat Pump | AMERICAN STANDARD | 4A6V8036A1 | N/A |  | 4TXCD008DS3 | S9V2C100D4VSA+RP | 33800 | 2.82 | 12 | 18 | 10 | 250 | 705
201801106 | Central Heat Pump | AMERICAN STANDARD | 4A6V8037A1 | N/A |  | 4PX*BU36BS3 | S9V2B060U3VSA+RP | 35200 | 2.93 | 12.5 | 18 | 10 | 250 | 732.5
201801113 | Central Heat Pump | AMERICAN STANDARD | 4A6V8037A1 | N/A |  | 4PX*BU36BS3 | S9V2B040U3VSA+RP | 35200 | 2.93 | 12.5 | 18 | 10 | 250 | 732.5
201801132 | Central Heat Pump | AMERICAN STANDARD | 4A6V8037A1 | N/A |  | 4PX*BU48BS3 | S9V2B060U3VSA+RP | 36200 | 3.02 | 13 | 18 | 10 | 250 | 755
201801137 | Central Heat Pump | AMERICAN STANDARD | 4A6V8037A1 | N/A |  | 4PX*BU48BS3 | S9V2B040U3VSA+RP | 36200 | 3.02 | 13 | 18 | 10 | 250 | 755
201801160 | Central Heat Pump | AMERICAN STANDARD | 4A6V8037A1 | N/A |  | 4PX*CD48BS3 | S9V2C100D4VSA+RP | 36600 | 3.05 | 13 | 18 | 10 | 250 | 762.5
201801165 | Central Heat Pump | AMERICAN STANDARD | 4A6V8037A1 | N/A |  | 4PX*CU36BS3 | S9V2C100U4VSA+RP | 35200 | 2.93 | 12.5 | 18 | 10 | 250 | 732.5
201801171 | Central Heat Pump | AMERICAN STANDARD | 4A6V8037A1 | N/A |  | 4PX*CU48BS3 | S9V2C100U4VSA+RP | 36000 | 3 | 13 | 18 | 10 | 250 | 750
201801177 | Central Heat Pump | AMERICAN STANDARD | 4A6V8037A1 | N/A |  | 4TXCB004DS3 | S9V2B060U3VSA+RP | 35200 | 2.93 | 12.5 | 18 | 10 | 250 | 732.5
201801183 | Central Heat Pump | AMERICAN STANDARD | 4A6V8037A1 | N/A |  | 4TXCB004DS3 | S9V2B040U3VSA+RP | 35200 | 2.93 | 12.5 | 18 | 10 | 250 | 732.5
201801210 | Central Heat Pump | AMERICAN STANDARD | 4A6V8037A1 | N/A |  | 4TXCB006DS3 | S9V2B040U3VSA+RP | 36200 | 3.02 | 13 | 18 | 10 | 250 | 755
201801222 | Central Heat Pump | AMERICAN STANDARD | 4A6V8037A1 | N/A |  | 4TXCB006DS3 | S9V2B060U3VSA+RP | 36200 | 3.02 | 13 | 18 | 10 | 250 | 755
201803245 | Central Heat Pump | AMERICAN STANDARD | 4A6V8037A1 | N/A |  | 4TXCC005DS3 | S9V2C100U4VSA+RP | 35200 | 2.93 | 12.5 | 18 | 10 | 250 | 732.5
201803249 | Central Heat Pump | AMERICAN STANDARD | 4A6V8037A1 | N/A |  | 4TXCC007DS3 | S9V2C100U4VSA+RP | 36000 | 3 | 13 | 18 | 10 | 250 | 750
201803255 | Central Heat Pump | AMERICAN STANDARD | 4A6V8048A1 | N/A |  | 4PX*CU48BS3 | S9V2C100U4VSA+RP | 46500 | 3.88 | 12.2 | 18 | 10 | 250 | 970
201803257 | Central Heat Pump | AMERICAN STANDARD | 4A6V8048A1 | N/A |  | 4PX*CU48BS3 | S9V2D120U5VSA+RP | 47000 | 3.92 | 12.2 | 18 | 10 | 250 | 980
201803259 | Central Heat Pump | AMERICAN STANDARD | 4A6V8048A1 | N/A |  | 4PX*CU60BS3 | S9V2C100U4VSA+RP | 48000 | 4 | 12.2 | 18 | 10 | 250 | 1000
201803261 | Central Heat Pump | AMERICAN STANDARD | 4A6V8048A1 | N/A |  | 4PX*CU60BS3 | S9V2D120U5VSA+RP | 48000 | 4 | 12.2 | 18 | 10 | 250 | 1000
201803267 | Central Heat Pump | AMERICAN STANDARD | 4A6V8048A1 | N/A |  | 4PX*DU60BS3 | S9V2D120U5VSA+RP | 48000 | 4 | 12.5 | 18 | 10 | 250 | 1000
201803269 | Central Heat Pump | AMERICAN STANDARD | 4A6V8048A1 | N/A |  | 4PX*DU60BS3 | S9V2C100U4VSA+RP | 47000 | 3.92 | 12.2 | 18 | 10 | 250 | 980
201803270 | Central Heat Pump | AMERICAN STANDARD | 4A6V8048A1 | N/A |  | 4TXCC007DS3 | S9V2C100U4VSA+RP | 46500 | 3.88 | 12.2 | 18 | 10 | 250 | 970
201803273 | Central Heat Pump | AMERICAN STANDARD | 4A6V8048A1 | N/A |  | 4TXCC007DS3 | S9V2D120U5VSA+RP | 47000 | 3.92 | 12.2 | 18 | 10 | 250 | 980
201803275 | Central Heat Pump | AMERICAN STANDARD | 4A6V8048A1 | N/A |  | 4TXCC009DS3 | S9V2D120U5VSA+RP | 48000 | 4 | 12.2 | 18 | 10 | 250 | 1000
201803277 | Central Heat Pump | AMERICAN STANDARD | 4A6V8048A1 | N/A |  | 4TXCC009DS3 | S9V2C100U4VSA+RP | 48000 | 4 | 12.2 | 18 | 10 | 250 | 1000
201803281 | Central Heat Pump | AMERICAN STANDARD | 4A6V8048A1 | N/A |  | 4TXCD010DS3 | S9V2D120U5VSA+RP | 48000 | 4 | 12.5 | 18 | 10 | 250 | 1000
201803283 | Central Heat Pump | AMERICAN STANDARD | 4A6V8048A1 | N/A |  | 4TXCD010DS3 | S9V2C100U4VSA+RP | 47000 | 3.92 | 12.2 | 18 | 10 | 250 | 980
201803287 | Central Heat Pump | AMERICAN STANDARD | 4A6V8049A1 | N/A |  | 4PX*CU48BS3 | S9V2C100U4VSA+RP | 47000 | 3.92 | 11.7 | 18 | 10 | 250 | 980
201803289 | Central Heat Pump | AMERICAN STANDARD | 4A6V8049A1 | N/A |  | 4PX*CU48BS3 | S9V2D120U5VSA+RP | 47000 | 3.92 | 12 | 18 | 10 | 250 | 980
201803291 | Central Heat Pump | AMERICAN STANDARD | 4A6V8049A1 | N/A |  | 4PX*CU60BS3 | S9V2C100U4VSA+RP | 47500 | 3.96 | 12.2 | 18 | 10 | 250 | 990
201803293 | Central Heat Pump | AMERICAN STANDARD | 4A6V8049A1 | N/A |  | 4PX*CU60BS3 | S9V2D120U5VSA+RP | 48000 | 4 | 12.2 | 18 | 10 | 250 | 1000
201803297 | Central Heat Pump | AMERICAN STANDARD | 4A6V8049A1 | N/A |  | 4PX*DU60BS3 | S9V2C100U4VSA+RP | 47000 | 3.92 | 12 | 18 | 10 | 250 | 980
206325972 | Central Heat Pump | AMERICAN STANDARD | 4A6L9048A1 | N/A |  | 4PX*CU48BS3 | S9V2B080U4PSA+RP | 46000 | 3.83 | 11.5 | 18 | 10 | 250 | 957.5
10510858 | Central Heat Pump | AMERICAN STANDARD | 4A6V0024A1 | N/A |  | 4PX*BU36BS3 | S9V2B040U3PSB+RP | 24000 | 2 | 13.5 | 18.75 | 10 | 250 | 500
10510860 | Central Heat Pump | AMERICAN STANDARD | 4A6V0024A1 | N/A |  | 4PX*BU36BS3 | S9V2B060U3PSB+RP | 24000 | 2 | 13.5 | 19.25 | 10 | 250 | 500
10510863 | Central Heat Pump | AMERICAN STANDARD | 4A6V0024A1 | N/A |  | 4TXCB004DS3 | S9V2B060U3PSB+RP | 24000 | 2 | 13.5 | 19.25 | 10 | 250 | 500
10510866 | Central Heat Pump | AMERICAN STANDARD | 4A6V0024A1 | N/A |  | 4TXCB004DS3 | S9V2B040U3PSB+RP | 24000 | 2 | 13.5 | 18.75 | 10 | 250 | 500
10510875 | Central Heat Pump | AMERICAN STANDARD | 4A6V0036A1 | N/A |  | 4PX*BU36BS3 | S9V2B080U4PSB+RP | 35200 | 2.93 | 12.75 | 19.75 | 10 | 250 | 732.5
10510877 | Central Heat Pump | AMERICAN STANDARD | 4A6V0036A1 | N/A |  | 4PX*BU36BS3 | S9V2B060U4PSB+RP | 34600 | 2.88 | 12.5 | 20 | 10 | 250 | 720
10510879 | Central Heat Pump | AMERICAN STANDARD | 4A6V0036A1 | N/A |  | 4PX*BU36BS3 | S9V2B040U3PSB+RP | 35200 | 2.93 | 12.75 | 19.75 | 10 | 250 | 732.5
10510880 | Central Heat Pump | AMERICAN STANDARD | 4A6V0036A1 | N/A |  | 4PX*BU48BS3 | S9V2B060U3PSB+RP | 36200 | 3.02 | 13 | 20.5 | 10 | 250 | 755
10510881 | Central Heat Pump | AMERICAN STANDARD | 4A6V0036A1 | N/A |  | 4PX*BU48BS3 | S9V2B040U3PSB+RP | 36200 | 3.02 | 13 | 20.25 | 10 | 250 | 755
10510883 | Central Heat Pump | AMERICAN STANDARD | 4A6V0036A1 | N/A |  | 4PX*BU48BS3 | S9V2B080U4PSB+RP | 36400 | 3.03 | 13 | 20.25 | 10 | 250 | 757.5
10510889 | Central Heat Pump | AMERICAN STANDARD | 4A6V0036A1 | N/A |  | 4TXCB004DS3 | S9V2B040U3PSB+RP | 35200 | 2.93 | 12.75 | 19.75 | 10 | 250 | 732.5
10510893 | Central Heat Pump | AMERICAN STANDARD | 4A6V0036A1 | N/A |  | 4TXCB004DS3 | S9V2B080U4PSB+RP | 35200 | 2.93 | 12.75 | 19.75 | 10 | 250 | 732.5
10510899 | Central Heat Pump | AMERICAN STANDARD | 4A6V0036A1 | N/A |  | 4TXCB006DS3 | S9V2B040U3PSB+RP | 36200 | 3.02 | 13 | 20.25 | 10 | 250 | 755
10510901 | Central Heat Pump | AMERICAN STANDARD | 4A6V0036A1 | N/A |  | 4TXCB006DS3 | S9V2B060U3PSB+RP | 36200 | 3.02 | 13 | 20.5 | 10 | 250 | 755
10510902 | Central Heat Pump | AMERICAN STANDARD | 4A6V0036A1 | N/A |  | 4TXCB006DS3 | S9V2B080U4PSB+RP | 36400 | 3.03 | 13 | 20.25 | 10 | 250 | 757.5
10510909 | Central Heat Pump | AMERICAN STANDARD | 4A6V0048A1 | N/A |  | 4PX*CU48BS3 | S9V2C080U5PSB+RP | 46500 | 3.88 | 12.5 | 19.5 | 10 | 250 | 970
10510910 | Central Heat Pump | AMERICAN STANDARD | 4A6V0048A1 | N/A |  | 4PX*CU48BS3 | S9V2C100U4PSB+RP | 47000 | 3.92 | 12 | 19 | 10 | 250 | 980
10510911 | Central Heat Pump | AMERICAN STANDARD | 4A6V0048A1 | N/A |  | 4PX*CU60BS3 | S9V2C100U4PSB+RP | 47500 | 3.96 | 12.5 | 19.25 | 10 | 250 | 990
10510913 | Central Heat Pump | AMERICAN STANDARD | 4A6V0048A1 | N/A |  | 4PX*DU60BS3 | S9V2D120U5PSB+RP | 48000 | 4 | 12.5 | 19.5 | 10 | 250 | 1000
10510914 | Central Heat Pump | AMERICAN STANDARD | 4A6V0048A1 | N/A |  | 4PX*DU60BS3 | S9V2C100U4PSB+RP | 47000 | 3.92 | 12.25 | 19 | 10 | 250 | 980
10510915 | Central Heat Pump | AMERICAN STANDARD | 4A6V0048A1 | N/A |  | 4PX*DU60BS3 | S9V2C080U5PSB+RP | 47000 | 3.92 | 12.5 | 19.5 | 10 | 250 | 980
10510920 | Central Heat Pump | AMERICAN STANDARD | 4A6V0048A1 | N/A |  | 4TXCC007DS3 | S9V2C080U5PSB+RP | 46500 | 3.88 | 12.5 | 19.5 | 10 | 250 | 970
10510921 | Central Heat Pump | AMERICAN STANDARD | 4A6V0048A1 | N/A |  | 4TXCC007DS3 | S9V2C100U4PSB+RP | 47000 | 3.92 | 12 | 19 | 10 | 250 | 980
10510923 | Central Heat Pump | AMERICAN STANDARD | 4A6V0048A1 | N/A |  | 4TXCC009DS3 | S9V2C100U4PSB+RP | 47500 | 3.96 | 12.5 | 19.25 | 10 | 250 | 990
10510925 | Central Heat Pump | AMERICAN STANDARD | 4A6V0048A1 | N/A |  | 4TXCD010DS3 | S9V2C080U5PSB+RP | 47000 | 3.92 | 12.5 | 19.5 | 10 | 250 | 980
10510926 | Central Heat Pump | AMERICAN STANDARD | 4A6V0048A1 | N/A |  | 4TXCD010DS3 | S9V2D120U5PSB+RP | 48000 | 4 | 12.5 | 19.5 | 10 | 250 | 1000
10510927 | Central Heat Pump | AMERICAN STANDARD | 4A6V0048A1 | N/A |  | 4TXCD010DS3 | S9V2C100U4PSB+RP | 47000 | 3.92 | 12.25 | 19 | 10 | 250 | 980
10510930 | Central Heat Pump | AMERICAN STANDARD | 4A6V0060A1 | N/A |  | 4PX*CU60BS3 | S9V2C080U5PSB+RP | 55500 | 4.63 | 12.5 | 19.25 | 10 | 250 | 1157.5
10510931 | Central Heat Pump | AMERICAN STANDARD | 4A6V0060A1 | N/A |  | 4PX*CU60BS3 | S9V2C100U5PSB+RP | 55500 | 4.63 | 12.5 | 19.5 | 10 | 250 | 1157.5
10510933 | Central Heat Pump | AMERICAN STANDARD | 4A6V0060A1 | N/A |  | 4PX*DU60BS3 | S9V2D120U5PSB+RP | 55500 | 4.63 | 12.5 | 19.25 | 10 | 250 | 1157.5
10510936 | Central Heat Pump | AMERICAN STANDARD | 4A6V0060A1 | N/A |  | 4TXCC009DS3 | S9V2C100U5PSB+RP | 55500 | 4.63 | 12.5 | 19.5 | 10 | 250 | 1157.5
10510937 | Central Heat Pump | AMERICAN STANDARD | 4A6V0060A1 | N/A |  | 4TXCC009DS3 | S9V2C080U5PSB+RP | 55500 | 4.63 | 12.5 | 19.25 | 10 | 250 | 1157.5
10510943 | Central Heat Pump | AMERICAN STANDARD | 4A6V0060A1 | N/A |  | 4TXCD010DS3 | S9V2D120U5PSB+RP | 55500 | 4.63 | 12.5 | 19.25 | 10 | 250 | 1157.5
206417137 | Central Heat Pump | AMERICAN STANDARD | 4A6L9024A1 | N/A | ASPEN | 4PXFH005AZ3+TDR | *UHMC100ACV4 | 22800 | 1.9 | 12.5 | 18.5 | 11 | 250 | 475
206417138 | Central Heat Pump | AMERICAN STANDARD | 4A6L9024A1 | N/A | ASPEN | 4PXFH003AZ3+TDR | S9V2B040U3PSB+RP | 22800 | 1.9 | 12.5 | 18 | 11 | 250 | 475
206417139 | Central Heat Pump | AMERICAN STANDARD | 4A6L9024A1 | N/A | ASPEN | 4PXFH005AZ3+TDR | S9V2B040U3PSB+RP | 22800 | 1.9 | 12.5 | 19 | 11 | 250 | 475
206417140 | Central Heat Pump | AMERICAN STANDARD | 4A6L9024A1 | N/A | ASPEN | 4PXFH003AZ3+TDR | S9V2B060U3PSB+RP | 23000 | 1.92 | 12.5 | 18 | 11 | 250 | 480
206417141 | Central Heat Pump | AMERICAN STANDARD | 4A6L9024A1 | N/A | ASPEN | 4PXFH005AZ3+TDR | S9V2B060U3PSB+RP | 22800 | 1.9 | 13 | 19 | 11 | 250 | 475
207818385 | Central Heat Pump | AMERICAN STANDARD | 4A6L9024A1 | N/A | ASPEN | 4PXFH003BZ3+TDR | S9V2B060U3PSB+RP | 23000 | 1.92 | 12.5 | 18 | 11 | 250 | 480
207818386 | Central Heat Pump | AMERICAN STANDARD | 4A6L9024A1 | N/A | ASPEN | 4PXFH005BZ3+TDR | S9V2B060U3PSB+RP | 22800 | 1.9 | 13 | 19 | 11 | 250 | 475
207817356 | Central Heat Pump | AMERICAN STANDARD | 4A6V0036A1 | N/A | ASPEN | 4PXFH005BZ3+TDR | *DD2B060ACV3 | 34800 | 2.9 | 12.5 | 19 | 10 | 250 | 725
207817357 | Central Heat Pump | AMERICAN STANDARD | 4A6V0036A1 | N/A | ASPEN | 4PXFH005BZ3+TDR | *DHMB060BCV3 | 34600 | 2.88 | 12 | 19 | 10 | 250 | 720
207817358 | Central Heat Pump | AMERICAN STANDARD | 4A6V0036A1 | N/A | ASPEN | 4PXFH005BZ3+TDR | *UD2B080ACV3 | 34600 | 2.88 | 12.5 | 19.5 | 10 | 250 | 720
207817359 | Central Heat Pump | AMERICAN STANDARD | 4A6V0036A1 | N/A | ASPEN | 4PXFH005BZ3+TDR | *UD2C080ACV4 | 35200 | 2.93 | 12.5 | 19.5 | 10 | 250 | 732.5
207817360 | Central Heat Pump | AMERICAN STANDARD | 4A6V0036A1 | N/A | ASPEN | 4PXFH005BZ3+TDR | *UHMB060ACV3 | 34600 | 2.88 | 12 | 18.25 | 10 | 250 | 720
207817381 | Central Heat Pump | AMERICAN STANDARD | 4A6V8048A1 | N/A | ASPEN | 4PXFH009BZ3+TDR | *UHMC100ACV4 | 46500 | 3.88 | 12 | 18 | 10 | 250 | 970
207817382 | Central Heat Pump | AMERICAN STANDARD | 4A6V8048A1 | N/A | ASPEN | 4PXFH009BZ3+TDR | *UHMD120ACV5 | 47000 | 3.92 | 11.5 | 18 | 10 | 250 | 980
207818378 | Central Heat Pump | AMERICAN STANDARD | 4A6L9024A1 | N/A | ASPEN | 4PXFH005BZ3+TDR | *UHMB060ACV3 | 22400 | 1.87 | 12.5 | 18 | 10 | 250 | 467.5
206417133 | Central Heat Pump | AMERICAN STANDARD | 4A6L9024A1 | N/A | ASPEN | 4PXFH005AZ3+TDR | *UHMB060ACV3 | 22400 | 1.87 | 12.5 | 18 | 10 | 250 | 467.5
206397559 | Central Heat Pump | AMERICAN STANDARD | 4A6V0036A1 | N/A | ASPEN | 4PXFH005AZ3+TDR | *DD2B060ACV3 | 34800 | 2.9 | 12.5 | 19 | 10 | 250 | 725
206397560 | Central Heat Pump | AMERICAN STANDARD | 4A6V0036A1 | N/A | ASPEN | 4PXFH005AZ3+TDR | *DHMB060BCV3 | 34600 | 2.88 | 12 | 19 | 10 | 250 | 720
206397561 | Central Heat Pump | AMERICAN STANDARD | 4A6V0036A1 | N/A | ASPEN | 4PXFH005AZ3+TDR | *UD2B080ACV3 | 34600 | 2.88 | 12.5 | 19.5 | 10 | 250 | 720
206397562 | Central Heat Pump | AMERICAN STANDARD | 4A6V0036A1 | N/A | ASPEN | 4PXFH005AZ3+TDR | *UD2C080ACV4 | 35200 | 2.93 | 12.5 | 19.5 | 10 | 250 | 732.5
206397563 | Central Heat Pump | AMERICAN STANDARD | 4A6V0036A1 | N/A | ASPEN | 4PXFH005AZ3+TDR | *UHMB060ACV3 | 34600 | 2.88 | 12 | 18.25 | 10 | 250 | 720
206397584 | Central Heat Pump | AMERICAN STANDARD | 4A6V8048A1 | N/A | ASPEN | 4PXFH009AZ3+TDR | *UHMC100ACV4 | 46500 | 3.88 | 12 | 18 | 10 | 250 | 970
206397585 | Central Heat Pump | AMERICAN STANDARD | 4A6V8048A1 | N/A | ASPEN | 4PXFH009AZ3+TDR | *UHMD120ACV5 | 47000 | 3.92 | 11.5 | 18 | 10 | 250 | 980
207818382 | Central Heat Pump | AMERICAN STANDARD | 4A6L9024A1 | N/A | ASPEN | 4PXFH005BZ3+TDR | *UHMC100ACV4 | 22800 | 1.9 | 12.5 | 18.5 | 11 | 250 | 475
207818383 | Central Heat Pump | AMERICAN STANDARD | 4A6L9024A1 | N/A | ASPEN | 4PXFH003BZ3+TDR | S9V2B040U3PSB+RP | 22800 | 1.9 | 12.5 | 18 | 11 | 250 | 475
207818384 | Central Heat Pump | AMERICAN STANDARD | 4A6L9024A1 | N/A | ASPEN | 4PXFH005BZ3+TDR | S9V2B040U3PSB+RP | 22800 | 1.9 | 12.5 | 19 | 11 | 250 | 475
206703017 | Central Heat Pump | AMERICAN STANDARD | 4A6L9024A1 | N/A | ADP | PL36H175P789 | P0V0A000M30SB+RP | 22200 | 1.85 | 12.5 | 18 | 10 | 250 | 462.5
206703018 | Central Heat Pump | AMERICAN STANDARD | 4A6L9060A1 | N/A | ADP | PL60H210P179 | P0V0C000M50SB+RP | 58000 | 4.83 | 11 | 18 | 10 | 250 | 1207.5
206703019 | Central Heat Pump | AMERICAN STANDARD | 4A6L9060A1 | N/A | ADP | PL60H210P199 | P0V0C000M50SB+RP | 59500 | 4.96 | 11 | 19 | 10 | 250 | 1240
206703049 | Central Heat Pump | AMERICAN STANDARD | 4A6L9048A1 | N/A | ADP | PL60H210P179 | P0V0C000M50SB+RP | 48000 | 4 | 12.5 | 19 | 10 | 250 | 1000
206703050 | Central Heat Pump | AMERICAN STANDARD | 4A6L9048A1 | N/A | ADP | PL60H210P199 | P0V0C000M50SB+RP | 49000 | 4.08 | 12.5 | 19 | 10 | 250 | 1020
205821614 | Central Heat Pump | AMERICAN STANDARD | 4A6L9048A1 | N/A | ADP | V,T60H245P799 | P0V0D000M50SA+RP | 49500 | 4.13 | 12.5 | 19 | 10 | 250 | 1032.5
205821616 | Central Heat Pump | AMERICAN STANDARD | 4A6L9060A1 | N/A | ADP | V,T60H245P799 | P0V0D000M50SA+RP | 59500 | 4.96 | 11.5 | 19 | 10 | 250 | 1240
205821627 | Central Heat Pump | AMERICAN STANDARD | 4A6V8048A1 | N/A | ADP | V,T60H245P799 | P0V0D000M50SA+RP | 48000 | 4 | 12.5 | 18 | 10 | 250 | 1000
205821643 | Central Heat Pump | AMERICAN STANDARD | 4A6L9024A1 | N/A | ADP | V,T36H***P219 | P0V0A000M30SA+RP | 22800 | 1.9 | 13 | 18 | 10 | 250 | 475
206142317 | Central Heat Pump | AMERICAN STANDARD | 4A6L9024A1 | N/A | ADP | V,T36H***P129 | P0V0A000M30SB+RP | 22000 | 1.83 | 12.5 | 18 | 10 | 250 | 457.5
206142318 | Central Heat Pump | AMERICAN STANDARD | 4A6L9024A1 | N/A | ADP | H,TG32936 | P0V0A000M30SB+RP | 22000 | 1.83 | 12.5 | 18 | 10 | 250 | 457.5
206142319 | Central Heat Pump | AMERICAN STANDARD | 4A6L9024A1 | N/A | ADP | V,T36H***P229 | P0V0A000M30SB+RP | 22200 | 1.85 | 12.5 | 18 | 10 | 250 | 462.5
206142320 | Central Heat Pump | AMERICAN STANDARD | 4A6L9024A1 | N/A | ADP | H,TG80936 | P0V0A000M30SB+RP | 22200 | 1.85 | 12.5 | 18 | 10 | 250 | 462.5
206142327 | Central Heat Pump | AMERICAN STANDARD | 4A6L9036A1 | N/A | ADP | V,T36H175P459 | P0V0B000M40SB+RP | 36000 | 3 | 12 | 18 | 10 | 250 | 750
206142329 | Central Heat Pump | AMERICAN STANDARD | 4A6L9036A1 | N/A | ADP | H,TG81936 | P0V0B000M40SB+RP | 35600 | 2.97 | 11.7 | 18 | 10 | 250 | 742.5
206142330 | Central Heat Pump | AMERICAN STANDARD | 4A6L9048A1 | N/A | ADP | V,T60H210P179 | P0V0C000M50SB+RP | 48000 | 4 | 12.2 | 19 | 10 | 250 | 1000
206142331 | Central Heat Pump | AMERICAN STANDARD | 4A6L9048A1 | N/A | ADP | PL60H245P189 | P0V0C000M50SB+RP | 48500 | 4.04 | 12.2 | 19 | 10 | 250 | 1010
206142333 | Central Heat Pump | AMERICAN STANDARD | 4A6L9048A1 | N/A | ADP | H,TG3K948 | P0V0C000M50SB+RP | 48000 | 4 | 12.2 | 19 | 10 | 250 | 1000
206142334 | Central Heat Pump | AMERICAN STANDARD | 4A6L9048A1 | N/A | ADP | V,T60H210P199 | P0V0C000M50SB+RP | 49000 | 4.08 | 12.5 | 19 | 10 | 250 | 1020
206142335 | Central Heat Pump | AMERICAN STANDARD | 4A6L9048A1 | N/A | ADP | H,TG84960 | P0V0C000M50SB+RP | 49000 | 4.08 | 12.5 | 19 | 10 | 250 | 1020
206142336 | Central Heat Pump | AMERICAN STANDARD | 4A6L9048A1 | N/A | ADP | H,TG86960 | P0V0C000M50SB+RP | 49000 | 4.08 | 12.5 | 19 | 10 | 250 | 1020
206142337 | Central Heat Pump | AMERICAN STANDARD | 4A6L9048A1 | N/A | ADP | PL60H245P189 | P0V0D000M50SB+RP | 48000 | 4 | 12.5 | 19 | 10 | 250 | 1000
206142338 | Central Heat Pump | AMERICAN STANDARD | 4A6L9048A1 | N/A | ADP | V,T60H245P779 | P0V0D000M50SB+RP | 48000 | 4 | 12.5 | 19 | 10 | 250 | 1000
206142340 | Central Heat Pump | AMERICAN STANDARD | 4A6L9048A1 | N/A | ADP | V,T60H245P799 | P0V0D000M50SB+RP | 49500 | 4.13 | 12.5 | 19 | 10 | 250 | 1032.5
206142341 | Central Heat Pump | AMERICAN STANDARD | 4A6L9048A1 | N/A | ADP | H,TG84960 | P0V0D000M50SB+RP | 49500 | 4.13 | 12.5 | 19 | 10 | 250 | 1032.5
206142342 | Central Heat Pump | AMERICAN STANDARD | 4A6L9060A1 | N/A | ADP | PL60H245P189 | P0V0C000M50SB+RP | 59000 | 4.92 | 11 | 19 | 10 | 250 | 1230
206142343 | Central Heat Pump | AMERICAN STANDARD | 4A6L9060A1 | N/A | ADP | V,T60H210P199 | P0V0C000M50SB+RP | 59500 | 4.96 | 11 | 19 | 10 | 250 | 1240
206142344 | Central Heat Pump | AMERICAN STANDARD | 4A6L9060A1 | N/A | ADP | H,TG84960 | P0V0C000M50SB+RP | 59500 | 4.96 | 11 | 19 | 10 | 250 | 1240
206142345 | Central Heat Pump | AMERICAN STANDARD | 4A6L9060A1 | N/A | ADP | H,TG86960 | P0V0C000M50SB+RP | 59500 | 4.96 | 11 | 19 | 10 | 250 | 1240
206142346 | Central Heat Pump | AMERICAN STANDARD | 4A6L9060A1 | N/A | ADP | PL60H245P189 | P0V0D000M50SB+RP | 59000 | 4.92 | 11.5 | 19 | 10 | 250 | 1230
206142347 | Central Heat Pump | AMERICAN STANDARD | 4A6L9060A1 | N/A | ADP | V,T60H245P779 | P0V0D000M50SB+RP | 59000 | 4.92 | 11.5 | 18 | 10 | 250 | 1230
206142349 | Central Heat Pump | AMERICAN STANDARD | 4A6L9060A1 | N/A | ADP | V,T60H245P799 | P0V0D000M50SB+RP | 59500 | 4.96 | 11.5 | 19 | 10 | 250 | 1240
206142350 | Central Heat Pump | AMERICAN STANDARD | 4A6L9060A1 | N/A | ADP | H,TG84960 | P0V0D000M50SB+RP | 59500 | 4.96 | 11.5 | 19 | 10 | 250 | 1240
206142352 | Central Heat Pump | AMERICAN STANDARD | 4A6V0036A1 | N/A | ADP | PL36H175P789 | P0V0B000M40SB+RP | 34800 | 2.9 | 12.5 | 20 | 10 | 250 | 725
206142348 | Central Heat Pump | AMERICAN STANDARD | 4A6L9060A1 | N/A | ADP | V,T60H245P589 | P0V0D000M50SB+RP | 59500 | 4.96 | 11.5 | 19 | 10 | 250 | 1240
206142387 | Central Heat Pump | AMERICAN STANDARD | 4A6V8048A1 | N/A | ADP | V,T60H245P589 | P0V0D000M50SB+RP | 48000 | 4 | 12.5 | 18 | 10 | 250 | 1000
205821615 | Central Heat Pump | AMERICAN STANDARD | 4A6L9060A1 | N/A | ADP | V,T60H245P589 | P0V0D000M50SA+RP | 59500 | 4.96 | 11.5 | 19 | 10 | 250 | 1240
205821626 | Central Heat Pump | AMERICAN STANDARD | 4A6V8048A1 | N/A | ADP | V,T60H245P589 | P0V0D000M50SA+RP | 48000 | 4 | 12.5 | 18 | 10 | 250 | 1000
206142339 | Central Heat Pump | AMERICAN STANDARD | 4A6L9048A1 | N/A | ADP | V,T60H245P589 | P0V0D000M50SB+RP | 49500 | 4.13 | 12.5 | 19 | 11 | 250 | 1032.5
205821613 | Central Heat Pump | AMERICAN STANDARD | 4A6L9048A1 | N/A | ADP | V,T60H245P589 | P0V0D000M50SA+RP | 49500 | 4.13 | 12.5 | 19 | 11 | 250 | 1032.5
205143942 | Central Heat Pump | AMERICAN STANDARD | 4A6L9024A1 | N/A | ADP | PL36H175P369 | P0V0A000M30SA+RP | 22800 | 1.9 | 13 | 18 | 10 | 250 | 475
206142332 | Central Heat Pump | AMERICAN STANDARD | 4A6L9048A1 | N/A | ADP | H,TG2K948 | P0V0C000M50SB+RP | 47500 | 3.96 | 12.2 | 19 | 11 | 250 | 990
206142353 | Central Heat Pump | AMERICAN STANDARD | 4A6V0036A1 | N/A | ADP | V,T36H175P789 | P0V0B000M40SB+RP | 34800 | 2.9 | 12.5 | 20 | 10 | 250 | 725
206142354 | Central Heat Pump | AMERICAN STANDARD | 4A6V0036A1 | N/A | ADP | V,T36H175P459 | P0V0B000M40SB+RP | 35200 | 2.93 | 13 | 20 | 10 | 250 | 732.5
206142355 | Central Heat Pump | AMERICAN STANDARD | 4A6V0036A1 | N/A | ADP | H,TG81936 | P0V0B000M40SB+RP | 35200 | 2.93 | 13 | 20 | 10 | 250 | 732.5
206142383 | Central Heat Pump | AMERICAN STANDARD | 4A6V8048A1 | N/A | ADP | H,TG84960 | P0V0C000M50SB+RP | 47000 | 3.92 | 12 | 18 | 10 | 250 | 980
206142384 | Central Heat Pump | AMERICAN STANDARD | 4A6V8048A1 | N/A | ADP | H,TG86960 | P0V0C000M50SB+RP | 47000 | 3.92 | 12 | 18 | 10 | 250 | 980
206142385 | Central Heat Pump | AMERICAN STANDARD | 4A6V8048A1 | N/A | ADP | PL60H245P189 | P0V0D000M50SB+RP | 47000 | 3.92 | 12.5 | 18 | 10 | 250 | 980
206142386 | Central Heat Pump | AMERICAN STANDARD | 4A6V8048A1 | N/A | ADP | V,T60H245P779 | P0V0D000M50SB+RP | 47000 | 3.92 | 12.5 | 18 | 10 | 250 | 980
206142388 | Central Heat Pump | AMERICAN STANDARD | 4A6V8048A1 | N/A | ADP | V,T60H245P799 | P0V0D000M50SB+RP | 48000 | 4 | 12.5 | 18 | 10 | 250 | 1000
206142389 | Central Heat Pump | AMERICAN STANDARD | 4A6V8048A1 | N/A | ADP | H,TG84960 | P0V0D000M50SB+RP | 48000 | 4 | 12.5 | 18 | 10 | 250 | 1000
206142962 | Central Heat Pump | AMERICAN STANDARD | 4A6L9060A1 | N/A | ADP | V,T60H210P179 | P0V0C000M50SB+RP | 58000 | 4.83 | 11 | 18 | 10 | 250 | 1207.5
8252110 | Central Heat Pump | AMERICAN STANDARD | 4A6V0048A1 | N/A | ADP | H,TG50960 | *UHMC100ACV4 | 47500 | 3.96 | 12.2 | 19 | 10 | 250 | 990
8252111 | Central Heat Pump | AMERICAN STANDARD | 4A6V0048A1 | N/A | ADP | H,TG88960 | *UHMC100ACV4 | 47500 | 3.96 | 12.2 | 19 | 10 | 250 | 990
8252124 | Central Heat Pump | AMERICAN STANDARD | 4A6V8048A1 | N/A | ADP | H,TG50960 | *UHMC100ACV4 | 47000 | 3.92 | 12.5 | 18 | 10 | 250 | 980
8252126 | Central Heat Pump | AMERICAN STANDARD | 4A6V8048A1 | N/A | ADP | H,TG50960 | *UHMD120ACV5 | 47500 | 3.96 | 12.2 | 18 | 10 | 250 | 990
205139731 | Central Heat Pump | AMERICAN STANDARD | 4A6L9024A1 | N/A | ADP | PL36H175P789 | P0V0A000M30SA+RP | 22800 | 1.9 | 13 | 18 | 10 | 250 | 475
205139733 | Central Heat Pump | AMERICAN STANDARD | 4A6L9024A1 | N/A | ADP | H,TG80936 | P0V0A000M30SA+RP | 22800 | 1.9 | 13 | 18 | 10 | 250 | 475
205139779 | Central Heat Pump | AMERICAN STANDARD | 4A6L9048A1 | N/A | ADP | PL60H245P189 | P0V0B000M40SA+RP | 47000 | 3.92 | 12 | 19 | 10 | 250 | 980
205139785 | Central Heat Pump | AMERICAN STANDARD | 4A6L9048A1 | N/A | ADP | V,T60H210P179 | P0V0C000M50SA+RP | 48000 | 4 | 12.5 | 19 | 10 | 250 | 1000
205139786 | Central Heat Pump | AMERICAN STANDARD | 4A6L9048A1 | N/A | ADP | PL60H245P189 | P0V0C000M50SA+RP | 48000 | 4 | 12.5 | 19 | 10 | 250 | 1000
205139788 | Central Heat Pump | AMERICAN STANDARD | 4A6L9048A1 | N/A | ADP | V,T60H210P199 | P0V0C000M50SA+RP | 49000 | 4.08 | 12.5 | 19 | 10 | 250 | 1020
205139789 | Central Heat Pump | AMERICAN STANDARD | 4A6L9048A1 | N/A | ADP | H,TG84960 | P0V0C000M50SA+RP | 49000 | 4.08 | 12.5 | 19 | 10 | 250 | 1020
205139790 | Central Heat Pump | AMERICAN STANDARD | 4A6L9048A1 | N/A | ADP | H,TG86960 | P0V0C000M50SA+RP | 49000 | 4.08 | 12.5 | 19 | 10 | 250 | 1020
205139792 | Central Heat Pump | AMERICAN STANDARD | 4A6L9048A1 | N/A | ADP | PL60H245P189 | P0V0D000M50SA+RP | 48000 | 4 | 12.5 | 19 | 10 | 250 | 1000
205139794 | Central Heat Pump | AMERICAN STANDARD | 4A6L9048A1 | N/A | ADP | H,TG84960 | P0V0D000M50SA+RP | 49500 | 4.13 | 12.5 | 19 | 10 | 250 | 1032.5
205139796 | Central Heat Pump | AMERICAN STANDARD | 4A6L9060A1 | N/A | ADP | V,T60H210P179 | P0V0C000M50SA+RP | 58500 | 4.88 | 11 | 18 | 10 | 250 | 1220
205139797 | Central Heat Pump | AMERICAN STANDARD | 4A6L9060A1 | N/A | ADP | PL60H245P189 | P0V0C000M50SA+RP | 59000 | 4.92 | 11 | 19 | 10 | 250 | 1230
205139799 | Central Heat Pump | AMERICAN STANDARD | 4A6L9060A1 | N/A | ADP | V,T60H210P199 | P0V0C000M50SA+RP | 59500 | 4.96 | 11 | 19 | 10 | 250 | 1240
205139801 | Central Heat Pump | AMERICAN STANDARD | 4A6L9060A1 | N/A | ADP | H,TG84960 | P0V0C000M50SA+RP | 59500 | 4.96 | 11 | 19 | 10 | 250 | 1240
205139802 | Central Heat Pump | AMERICAN STANDARD | 4A6L9060A1 | N/A | ADP | H,TG86960 | P0V0C000M50SA+RP | 59500 | 4.96 | 11 | 19 | 10 | 250 | 1240
205139803 | Central Heat Pump | AMERICAN STANDARD | 4A6L9060A1 | N/A | ADP | PL60H245P189 | P0V0D000M50SA+RP | 59000 | 4.92 | 11.5 | 19 | 10 | 250 | 1230
205139804 | Central Heat Pump | AMERICAN STANDARD | 4A6L9060A1 | N/A | ADP | H,TG84960 | P0V0D000M50SA+RP | 59500 | 4.96 | 11.5 | 19 | 10 | 250 | 1240
205139806 | Central Heat Pump | AMERICAN STANDARD | 4A6V0036A1 | N/A | ADP | PL36H175P789 | P0V0B000M40SA+RP | 36000 | 3 | 13 | 20 | 10 | 250 | 750
205139809 | Central Heat Pump | AMERICAN STANDARD | 4A6V0036A1 | N/A | ADP | H,TG81936 | P0V0B000M40SA+RP | 36200 | 3.02 | 13 | 20 | 10 | 250 | 755
205139827 | Central Heat Pump | AMERICAN STANDARD | 4A6V8036A1 | N/A | ADP | PL36H175P789 | P0V0B000M40SA+RP | 35600 | 2.97 | 12.5 | 18 | 10 | 250 | 742.5
205139828 | Central Heat Pump | AMERICAN STANDARD | 4A6V8036A1 | N/A | ADP | H,TG81936 | P0V0B000M40SA+RP | 35800 | 2.98 | 12.5 | 18 | 10 | 250 | 745
205139830 | Central Heat Pump | AMERICAN STANDARD | 4A6V8037A1 | N/A | ADP | PL36H175P789 | P0V0B000M40SA+RP | 36000 | 3 | 12.5 | 18 | 10 | 250 | 750
205139832 | Central Heat Pump | AMERICAN STANDARD | 4A6V8037A1 | N/A | ADP | H,TG81936 | P0V0B000M40SA+RP | 36200 | 3.02 | 12.5 | 18 | 10 | 250 | 755
205139846 | Central Heat Pump | AMERICAN STANDARD | 4A6V8048A1 | N/A | ADP | H,TG84960 | P0V0C000M50SA+RP | 47000 | 3.92 | 12 | 18 | 10 | 250 | 980
205139847 | Central Heat Pump | AMERICAN STANDARD | 4A6V8048A1 | N/A | ADP | H,TG86960 | P0V0C000M50SA+RP | 47000 | 3.92 | 12 | 18 | 10 | 250 | 980
205144020 | Central Heat Pump | AMERICAN STANDARD | 4A6L9036A1 | N/A | ADP | V,T36H175P459 | P0V0B000M40SA+RP | 37000 | 3.08 | 12 | 18 | 11 | 250 | 770
207722952 | Central Heat Pump | AMERICAN STANDARD | 4A6L9048A1 | N/A | ADP | H,TG2K948 | P0V0C000M50SC+RP | 47500 | 3.96 | 12.2 | 19 | 11 | 250 | 990
207722954 | Central Heat Pump | AMERICAN STANDARD | 4A6L9048A1 | N/A | ADP | PL60H210P199 | P0V0C000M50SC+RP | 49000 | 4.08 | 12.5 | 19 | 11 | 250 | 1020
207722955 | Central Heat Pump | AMERICAN STANDARD | 4A6L9048A1 | N/A | ADP | V,T60H210P199 | P0V0C000M50SC+RP | 49000 | 4.08 | 12.5 | 19 | 11 | 250 | 1020
207722956 | Central Heat Pump | AMERICAN STANDARD | 4A6L9048A1 | N/A | ADP | H,TG84960 | P0V0C000M50SC+RP | 49000 | 4.08 | 12.5 | 19 | 11 | 250 | 1020
207722957 | Central Heat Pump | AMERICAN STANDARD | 4A6L9048A1 | N/A | ADP | H,TG86960 | P0V0C000M50SC+RP | 49000 | 4.08 | 12.5 | 19 | 11 | 250 | 1020
207722960 | Central Heat Pump | AMERICAN STANDARD | 4A6L9048A1 | N/A | ADP | V,T60H245P799 | P0V0D000M50SC+RP | 49500 | 4.13 | 12.5 | 19 | 11 | 250 | 1032.5
207722961 | Central Heat Pump | AMERICAN STANDARD | 4A6L9048A1 | N/A | ADP | H,TG84960 | P0V0D000M50SC+RP | 49500 | 4.13 | 12.5 | 19 | 11 | 250 | 1032.5
207722806 | Central Heat Pump | AMERICAN STANDARD | 4A6V8048A1 | N/A | ADP | PL60H245P189 | P0V0D000M50SC+RP | 47000 | 3.92 | 12.5 | 18 | 10 | 250 | 980
207722807 | Central Heat Pump | AMERICAN STANDARD | 4A6V8048A1 | N/A | ADP | V,T60H245P779 | P0V0D000M50SC+RP | 47000 | 3.92 | 12.5 | 18 | 10 | 250 | 980
207722808 | Central Heat Pump | AMERICAN STANDARD | 4A6V8048A1 | N/A | ADP | V,T60H245P799 | P0V0D000M50SC+RP | 48000 | 4 | 12.5 | 18 | 10 | 250 | 1000
207722959 | Central Heat Pump | AMERICAN STANDARD | 4A6L9048A1 | N/A | ADP | V,T60H245P779 | P0V0D000M50SC+RP | 48000 | 4 | 12.5 | 19 | 10 | 250 | 1000
207722964 | Central Heat Pump | AMERICAN STANDARD | 4A6V0036A1 | N/A | ADP | PL36H175P789 | P0V0B000M40SC+RP | 34800 | 2.9 | 12.5 | 20 | 10 | 250 | 725
207722965 | Central Heat Pump | AMERICAN STANDARD | 4A6V0036A1 | N/A | ADP | V,T36H175P789 | P0V0B000M40SC+RP | 34800 | 2.9 | 12.5 | 20 | 10 | 250 | 725
207722966 | Central Heat Pump | AMERICAN STANDARD | 4A6V0036A1 | N/A | ADP | V,T36H175P459 | P0V0B000M40SC+RP | 35200 | 2.93 | 13 | 20 | 10 | 250 | 732.5
207722967 | Central Heat Pump | AMERICAN STANDARD | 4A6V0036A1 | N/A | ADP | H,TG83936 | P0V0B000M40SC+RP | 35200 | 2.93 | 13 | 20 | 10 | 250 | 732.5
207722968 | Central Heat Pump | AMERICAN STANDARD | 4A6V0036A1 | N/A | ADP | H,TG81936 | P0V0B000M40SC+RP | 35200 | 2.93 | 13 | 20 | 10 | 250 | 732.5
207722971 | Central Heat Pump | AMERICAN STANDARD | 4A6V0X36A1 | N/A | ADP | PL36H175P789 | P0V0B000M40SC+RP | 34800 | 2.9 | 12.5 | 20 | 10 | 250 | 725
207722972 | Central Heat Pump | AMERICAN STANDARD | 4A6V0X36A1 | N/A | ADP | V,T36H175P789 | P0V0B000M40SC+RP | 34800 | 2.9 | 12.5 | 20 | 10 | 250 | 725
207722973 | Central Heat Pump | AMERICAN STANDARD | 4A6V0X36A1 | N/A | ADP | V,T36H175P459 | P0V0B000M40SC+RP | 35200 | 2.93 | 13 | 20 | 10 | 250 | 732.5
207722974 | Central Heat Pump | AMERICAN STANDARD | 4A6V0X36A1 | N/A | ADP | H,TG83936 | P0V0B000M40SC+RP | 35200 | 2.93 | 13 | 20 | 10 | 250 | 732.5
207722975 | Central Heat Pump | AMERICAN STANDARD | 4A6V0X36A1 | N/A | ADP | H,TG81936 | P0V0B000M40SC+RP | 35200 | 2.93 | 13 | 20 | 10 | 250 | 732.5
207722809 | Central Heat Pump | AMERICAN STANDARD | 4A6V8048A1 | N/A | ADP | H,TG84960 | P0V0D000M50SC+RP | 48000 | 4 | 12.5 | 18 | 10 | 250 | 1000
207722823 | Central Heat Pump | AMERICAN STANDARD | 4A6L9024A1 | N/A | ADP | V,T36H***P129 | P0V0A000M30SC+RP | 22000 | 1.83 | 12.5 | 18 | 10 | 250 | 457.5
207722824 | Central Heat Pump | AMERICAN STANDARD | 4A6L9024A1 | N/A | ADP | PL36H175P789 | P0V0A000M30SC+RP | 22200 | 1.85 | 12.5 | 18 | 10 | 250 | 462.5
207722825 | Central Heat Pump | AMERICAN STANDARD | 4A6L9024A1 | N/A | ADP | V,T36H***P229 | P0V0A000M30SC+RP | 22200 | 1.85 | 12.5 | 18 | 10 | 250 | 462.5
207722826 | Central Heat Pump | AMERICAN STANDARD | 4A6L9024A1 | N/A | ADP | H,TG80936 | P0V0A000M30SC+RP | 22200 | 1.85 | 12.5 | 18 | 10 | 250 | 462.5
207722834 | Central Heat Pump | AMERICAN STANDARD | 4A6L9036A1 | N/A | ADP | V,T36H175P459 | P0V0B000M40SC+RP | 36000 | 3 | 12 | 18 | 10 | 250 | 750
207722835 | Central Heat Pump | AMERICAN STANDARD | 4A6L9036A1 | N/A | ADP | H,TG83936 | P0V0B000M40SC+RP | 36000 | 3 | 12 | 18 | 10 | 250 | 750
207722837 | Central Heat Pump | AMERICAN STANDARD | 4A6L9036A1 | N/A | ADP | H,TG81936 | P0V0B000M40SC+RP | 35600 | 2.97 | 11.7 | 18 | 10 | 250 | 742.5
207722838 | Central Heat Pump | AMERICAN STANDARD | 4A6L9060A1 | N/A | ADP | PL60H210P179 | P0V0C000M50SC+RP | 58000 | 4.83 | 11 | 18 | 10 | 250 | 1207.5
207722839 | Central Heat Pump | AMERICAN STANDARD | 4A6L9060A1 | N/A | ADP | V,T60H210P179 | P0V0C000M50SC+RP | 58000 | 4.83 | 11 | 18 | 10 | 250 | 1207.5
207722840 | Central Heat Pump | AMERICAN STANDARD | 4A6L9060A1 | N/A | ADP | PL60H245P189 | P0V0C000M50SC+RP | 59000 | 4.92 | 11 | 19 | 10 | 250 | 1230
207722841 | Central Heat Pump | AMERICAN STANDARD | 4A6L9060A1 | N/A | ADP | PL60H210P199 | P0V0C000M50SC+RP | 59500 | 4.96 | 11 | 19 | 10 | 250 | 1240
207722842 | Central Heat Pump | AMERICAN STANDARD | 4A6L9060A1 | N/A | ADP | V,T60H210P199 | P0V0C000M50SC+RP | 59500 | 4.96 | 11 | 19 | 10 | 250 | 1240
207722843 | Central Heat Pump | AMERICAN STANDARD | 4A6L9060A1 | N/A | ADP | H,TG84960 | P0V0C000M50SC+RP | 59500 | 4.96 | 11 | 19 | 10 | 250 | 1240
207722844 | Central Heat Pump | AMERICAN STANDARD | 4A6L9060A1 | N/A | ADP | H,TG86960 | P0V0C000M50SC+RP | 59500 | 4.96 | 11 | 19 | 10 | 250 | 1240
207722845 | Central Heat Pump | AMERICAN STANDARD | 4A6L9060A1 | N/A | ADP | PL60H245P189 | P0V0D000M50SC+RP | 59000 | 4.92 | 11.5 | 19 | 10 | 250 | 1230
207722846 | Central Heat Pump | AMERICAN STANDARD | 4A6L9060A1 | N/A | ADP | V,T60H245P779 | P0V0D000M50SC+RP | 59000 | 4.92 | 11.5 | 18 | 10 | 250 | 1230
207722847 | Central Heat Pump | AMERICAN STANDARD | 4A6L9060A1 | N/A | ADP | V,T60H245P799 | P0V0D000M50SC+RP | 59500 | 4.96 | 11.5 | 19 | 10 | 250 | 1240
207722848 | Central Heat Pump | AMERICAN STANDARD | 4A6L9060A1 | N/A | ADP | H,TG84960 | P0V0D000M50SC+RP | 59500 | 4.96 | 11.5 | 19 | 10 | 250 | 1240
207722893 | Central Heat Pump | AMERICAN STANDARD | 4A6V8X48A1 | N/A | ADP | PL60H245P189 | P0V0D000M50SC+RP | 47000 | 3.92 | 12.5 | 18 | 10 | 250 | 980
207722894 | Central Heat Pump | AMERICAN STANDARD | 4A6V8X48A1 | N/A | ADP | V,T60H245P779 | P0V0D000M50SC+RP | 47000 | 3.92 | 12.5 | 18 | 10 | 250 | 980
207722895 | Central Heat Pump | AMERICAN STANDARD | 4A6V8X48A1 | N/A | ADP | V,T60H245P799 | P0V0D000M50SC+RP | 48000 | 4 | 12.5 | 18 | 10 | 250 | 1000
207722896 | Central Heat Pump | AMERICAN STANDARD | 4A6V8X48A1 | N/A | ADP | H,TG84960 | P0V0D000M50SC+RP | 48000 | 4 | 12.5 | 18 | 10 | 250 | 1000
207722949 | Central Heat Pump | AMERICAN STANDARD | 4A6L9048A1 | N/A | ADP | PL60H210P179 | P0V0C000M50SC+RP | 48000 | 4 | 12.5 | 19 | 10 | 250 | 1000
207722950 | Central Heat Pump | AMERICAN STANDARD | 4A6L9048A1 | N/A | ADP | V,T60H210P179 | P0V0C000M50SC+RP | 48000 | 4 | 12.5 | 19 | 10 | 250 | 1000
207722951 | Central Heat Pump | AMERICAN STANDARD | 4A6L9048A1 | N/A | ADP | PL60H245P189 | P0V0C000M50SC+RP | 48000 | 4 | 12.5 | 19 | 10 | 250 | 1000
207722953 | Central Heat Pump | AMERICAN STANDARD | 4A6L9048A1 | N/A | ADP | H,TG3K948 | P0V0C000M50SC+RP | 48000 | 4 | 12.5 | 19 | 10 | 250 | 1000
207722958 | Central Heat Pump | AMERICAN STANDARD | 4A6L9048A1 | N/A | ADP | PL60H245P189 | P0V0D000M50SC+RP | 48000 | 4 | 12.5 | 19 | 10 | 250 | 1000
205139787 | Central Heat Pump | AMERICAN STANDARD | 4A6L9048A1 | N/A | ADP | H,TG2K948 | P0V0C000M50SA+RP | 47500 | 3.96 | 12.2 | 19 | 11 | 250 | 990
205139898 | Central Heat Pump | AMERICAN STANDARD | 4A6L9036A1 | N/A | ADP | H,TG80936 | P0V0B000M40SA+RP | 36800 | 3.07 | 12 | 18 | 11 | 250 | 767.5
205139899 | Central Heat Pump | AMERICAN STANDARD | 4A6L9036A1 | N/A | ADP | H,TG81936 | P0V0B000M40SA+RP | 37000 | 3.08 | 12 | 18 | 11 | 250 | 770
205139848 | Central Heat Pump | AMERICAN STANDARD | 4A6V8048A1 | N/A | ADP | PL60H245P189 | P0V0D000M50SA+RP | 47000 | 3.92 | 12.5 | 18 | 10 | 250 | 980
205139849 | Central Heat Pump | AMERICAN STANDARD | 4A6V8048A1 | N/A | ADP | H,TG84960 | P0V0D000M50SA+RP | 48000 | 4 | 12.5 | 18 | 10 | 250 | 1000
205143944 | Central Heat Pump | AMERICAN STANDARD | 4A6L9024A1 | N/A | ADP | V,T36H***P229 | P0V0A000M30SA+RP | 22800 | 1.9 | 13 | 18 | 10 | 250 | 475
205143961 | Central Heat Pump | AMERICAN STANDARD | 4A6L9048A1 | N/A | ADP | V,T48H175P389 | P0V0B000M40SA+RP | 47000 | 3.92 | 12 | 19 | 10 | 250 | 980
205143962 | Central Heat Pump | AMERICAN STANDARD | 4A6L9048A1 | N/A | ADP | H,TG3K948 | P0V0C000M50SA+RP | 48000 | 4 | 12.5 | 19 | 10 | 250 | 1000
205143965 | Central Heat Pump | AMERICAN STANDARD | 4A6V0036A1 | N/A | ADP | V,T36H175P459 | P0V0B000M40SA+RP | 36200 | 3.02 | 13 | 20 | 10 | 250 | 755
205143982 | Central Heat Pump | AMERICAN STANDARD | 4A6V8036A1 | N/A | ADP | V,T36H175P459 | P0V0B000M40SA+RP | 35800 | 2.98 | 12.5 | 18 | 10 | 250 | 745
205143987 | Central Heat Pump | AMERICAN STANDARD | 4A6V8037A1 | N/A | ADP | V,T36H175P459 | P0V0B000M40SA+RP | 36200 | 3.02 | 12.5 | 18 | 10 | 250 | 755
205145461 | Central Heat Pump | AMERICAN STANDARD | 4A6L9048A1 | N/A | ADP | V,T48H175P469 | P0V0B000M40SA+RP | 47000 | 3.92 | 12 | 19 | 10 | 250 | 980
205092989 | Central Heat Pump | AMERICAN STANDARD | WHC092H(3,4)*(C,G,K,N)A***E | N/A |  |  |  | 95000 | 7.92 | 11.8 | 16.5 | 3.5 | 250 | 1980
205092990 | Central Heat Pump | AMERICAN STANDARD | DHC092H(3,4)*(L,M,H,X,Y,Z)A***E | N/A |  |  |  | 95000 | 7.92 | 11.8 | 16.5 | 3.5 | 250 | 1980
205092996 | Central Heat Pump | AMERICAN STANDARD | WHC092HW*0A***E | N/A |  |  |  | 95000 | 7.92 | 11.8 | 16.5 | 3.48 | 250 | 1980
205092997 | Central Heat Pump | AMERICAN STANDARD | WHC092HW*(C,G,K,N)A***E | N/A |  |  |  | 95000 | 7.92 | 11.8 | 16.5 | 3.48 | 250 | 1980
205092999 | Central Heat Pump | AMERICAN STANDARD | DHC092HW*(L,M,H,X,Y,Z)A***E | N/A |  |  |  | 95000 | 7.92 | 11.8 | 16.5 | 3.48 | 250 | 1980
205093004 | Central Heat Pump | AMERICAN STANDARD | WHC102H(3,4)*0A***E | N/A |  |  |  | 104000 | 8.67 | 12 | 16.5 | 3.63 | 250 | 2167.5
205093006 | Central Heat Pump | AMERICAN STANDARD | WHC102H(3,4)*(C,G,K,N)A***E | N/A |  |  |  | 104000 | 8.67 | 12 | 16.5 | 3.63 | 250 | 2167.5
205093007 | Central Heat Pump | AMERICAN STANDARD | DHC102H(3,4)*(L,M,H,X,Y,Z)A***E | N/A |  |  |  | 104000 | 8.67 | 12 | 16.5 | 3.63 | 250 | 2167.5
205093012 | Central Heat Pump | AMERICAN STANDARD | WHC102HW*0A***E | N/A |  |  |  | 104000 | 8.67 | 11.8 | 16.5 | 3.61 | 250 | 2167.5
205093013 | Central Heat Pump | AMERICAN STANDARD | WHC102HW*(C,G,K,N)A***E | N/A |  |  |  | 104000 | 8.67 | 11.8 | 16.5 | 3.61 | 250 | 2167.5
205093015 | Central Heat Pump | AMERICAN STANDARD | DHC102HW*(L,M,H,X,Y,Z)A***E | N/A |  |  |  | 104000 | 8.67 | 11.8 | 16.5 | 3.61 | 250 | 2167.5
205092976 | Central Heat Pump | AMERICAN STANDARD | WHC074H(3,4)*0A***E | N/A |  |  |  | 78000 | 6.5 | 12.1 | 16.5 | 3.5 | 250 | 1625
205092977 | Central Heat Pump | AMERICAN STANDARD | WHC074H(3,4)*(C,G,K,N)A***E | N/A |  |  |  | 78000 | 6.5 | 12.1 | 16.5 | 3.5 | 250 | 1625
205092978 | Central Heat Pump | AMERICAN STANDARD | DHC074H(3,4)*(L,M,H,X,Y,Z)A***E | N/A |  |  |  | 78000 | 6.5 | 12.1 | 16.5 | 3.5 | 250 | 1625
205092982 | Central Heat Pump | AMERICAN STANDARD | WHC074HW*0A***E | N/A |  |  |  | 78000 | 6.5 | 12.1 | 16.5 | 3.48 | 250 | 1625
205092983 | Central Heat Pump | AMERICAN STANDARD | WHC074HW*(C,G,K,N)A***E | N/A |  |  |  | 78000 | 6.5 | 12.1 | 16.5 | 3.48 | 250 | 1625
203404646 | Central Heat Pump | AMERICAN STANDARD | WHC092HW*(C,G,K,N)A | N/A |  |  |  | 95000 | 7.92 | 11.8 | 15.5 | 3.48 | 250 | 1980
202395742 | Central Heat Pump | AMERICAN STANDARD | WHC074H(3,4)*0A | N/A |  |  |  | 78000 | 6.5 | 12.1 | 15.5 | 3.5 | 250 | 1625
202395744 | Central Heat Pump | AMERICAN STANDARD | DHC074H(3,4)*(L,M,H,X,Y,Z)A | N/A |  |  |  | 78000 | 6.5 | 12.1 | 15.5 | 3.5 | 250 | 1625
202395748 | Central Heat Pump | AMERICAN STANDARD | WHC074HW*0A | N/A |  |  |  | 78000 | 6.5 | 12.1 | 15.5 | 3.48 | 250 | 1625
202395750 | Central Heat Pump | AMERICAN STANDARD | DHC074HW*(L,M,H,X,Y,Z)A | N/A |  |  |  | 78000 | 6.5 | 12.1 | 15.5 | 3.48 | 250 | 1625
202395754 | Central Heat Pump | AMERICAN STANDARD | WHC074H(3,4)*0A***6 | N/A |  |  |  | 78000 | 6.5 | 12.1 | 16.5 | 3.5 | 250 | 1625
202395755 | Central Heat Pump | AMERICAN STANDARD | WHC074H(3,4)*(C,G,K,N)A***6 | N/A |  |  |  | 78000 | 6.5 | 12.1 | 16.5 | 3.5 | 250 | 1625
202395756 | Central Heat Pump | AMERICAN STANDARD | DHC074H(3,4)*(L,M,H,X,Y,Z)A***6 | N/A |  |  |  | 78000 | 6.5 | 12.1 | 16.5 | 3.5 | 250 | 1625
202395760 | Central Heat Pump | AMERICAN STANDARD | WHC074HW*0A***6 | N/A |  |  |  | 78000 | 6.5 | 12.1 | 16.5 | 3.48 | 250 | 1625
202395761 | Central Heat Pump | AMERICAN STANDARD | WHC074HW*(C,G,K,N)A***6 | N/A |  |  |  | 78000 | 6.5 | 12.1 | 16.5 | 3.48 | 250 | 1625
202395762 | Central Heat Pump | AMERICAN STANDARD | DHC074HW*(L,M,H,X,Y,Z)A***6 | N/A |  |  |  | 78000 | 6.5 | 12.1 | 16.5 | 3.48 | 250 | 1625
202395865 | Central Heat Pump | AMERICAN STANDARD | WHC102H(3,4)*0A***7 | N/A |  |  |  | 104000 | 8.67 | 12 | 16 | 3.63 | 250 | 2167.5
202395765 | Central Heat Pump | AMERICAN STANDARD | WHC092H(3,4)*0A | N/A |  |  |  | 95000 | 7.92 | 11.8 | 15.5 | 3.5 | 250 | 1980
202395767 | Central Heat Pump | AMERICAN STANDARD | DHC092H(3,4)*(L,M,H,X,Y,Z)A | N/A |  |  |  | 95000 | 7.92 | 11.8 | 15.5 | 3.5 | 250 | 1980
202395771 | Central Heat Pump | AMERICAN STANDARD | WHC092HW*0A | N/A |  |  |  | 95000 | 7.92 | 11.8 | 15.5 | 3.48 | 250 | 1980
202395773 | Central Heat Pump | AMERICAN STANDARD | DHC092HW*(L,M,H,X,Y,Z)A | N/A |  |  |  | 95000 | 7.92 | 11.8 | 15.5 | 3.48 | 250 | 1980
202395777 | Central Heat Pump | AMERICAN STANDARD | WHC092H(3,4)*0A***6 | N/A |  |  |  | 95000 | 7.92 | 11.8 | 16.5 | 3.5 | 250 | 1980
202395778 | Central Heat Pump | AMERICAN STANDARD | WHC092H(3,4)*(C,G,K,N)A***6 | N/A |  |  |  | 95000 | 7.92 | 11.8 | 16.5 | 3.5 | 250 | 1980
202395779 | Central Heat Pump | AMERICAN STANDARD | DHC092H(3,4)*(L,M,H,X,Y,Z)A***6 | N/A |  |  |  | 95000 | 7.92 | 11.8 | 16.5 | 3.5 | 250 | 1980
202395783 | Central Heat Pump | AMERICAN STANDARD | WHC092HW*0A***6 | N/A |  |  |  | 95000 | 7.92 | 11.8 | 16.5 | 3.48 | 250 | 1980
202395784 | Central Heat Pump | AMERICAN STANDARD | WHC092HW*(C,G,K,N)A***6 | N/A |  |  |  | 95000 | 7.92 | 11.8 | 16.5 | 3.48 | 250 | 1980
202395785 | Central Heat Pump | AMERICAN STANDARD | DHC092HW*(L,M,H,X,Y,Z)A***6 | N/A |  |  |  | 95000 | 7.92 | 11.8 | 16.5 | 3.48 | 250 | 1980
202395788 | Central Heat Pump | AMERICAN STANDARD | WHC102H(3,4)*0A | N/A |  |  |  | 104000 | 8.67 | 12 | 15.5 | 3.63 | 250 | 2167.5
202395841 | Central Heat Pump | AMERICAN STANDARD | WHC074H(3,4)*0A***7 | N/A |  |  |  | 78000 | 6.5 | 12.1 | 16 | 3.5 | 250 | 1625
202395842 | Central Heat Pump | AMERICAN STANDARD | WHC074H(3,4)*(C,G,K,N)A***7 | N/A |  |  |  | 78000 | 6.5 | 12.1 | 16 | 3.5 | 250 | 1625
202395843 | Central Heat Pump | AMERICAN STANDARD | DHC074H(3,4)*(L,M,H,X,Y,Z)A***7 | N/A |  |  |  | 78000 | 6.5 | 12.1 | 16 | 3.5 | 250 | 1625
202395847 | Central Heat Pump | AMERICAN STANDARD | WHC074HW*0A***7 | N/A |  |  |  | 78000 | 6.5 | 12.1 | 16 | 3.48 | 250 | 1625
202395848 | Central Heat Pump | AMERICAN STANDARD | WHC074HW*(C,G,K,N)A***7 | N/A |  |  |  | 78000 | 6.5 | 12.1 | 16 | 3.48 | 250 | 1625
202395849 | Central Heat Pump | AMERICAN STANDARD | DHC074HW*(L,M,H,X,Y,Z)A***7 | N/A |  |  |  | 78000 | 6.5 | 12.1 | 16 | 3.48 | 250 | 1625
202395853 | Central Heat Pump | AMERICAN STANDARD | WHC092H(3,4)*0A***7 | N/A |  |  |  | 95000 | 7.92 | 11.8 | 16 | 3.5 | 250 | 1980
202395854 | Central Heat Pump | AMERICAN STANDARD | WHC092H(3,4)*(C,G,K,N)A***7 | N/A |  |  |  | 95000 | 7.92 | 11.8 | 16 | 3.5 | 250 | 1980
202395855 | Central Heat Pump | AMERICAN STANDARD | DHC092H(3,4)*(L,M,H,X,Y,Z)A***7 | N/A |  |  |  | 95000 | 7.92 | 11.8 | 16 | 3.5 | 250 | 1980
202395866 | Central Heat Pump | AMERICAN STANDARD | WHC102H(3,4)*(C,G,K,N)A***7 | N/A |  |  |  | 104000 | 8.67 | 12 | 16 | 3.63 | 250 | 2167.5
202395867 | Central Heat Pump | AMERICAN STANDARD | DHC102H(3,4)*(L,M,H,X,Y,Z)A***7 | N/A |  |  |  | 104000 | 8.67 | 12 | 16 | 3.63 | 250 | 2167.5
202395871 | Central Heat Pump | AMERICAN STANDARD | WHC102HW*0A***7 | N/A |  |  |  | 104000 | 8.67 | 11.8 | 16 | 3.61 | 250 | 2167.5
202395872 | Central Heat Pump | AMERICAN STANDARD | WHC102HW*(C,G,K,N)A***7 | N/A |  |  |  | 104000 | 8.67 | 11.8 | 16 | 3.61 | 250 | 2167.5
202395873 | Central Heat Pump | AMERICAN STANDARD | DHC102HW*(L,M,H,X,Y,Z)A***7 | N/A |  |  |  | 104000 | 8.67 | 11.8 | 16 | 3.61 | 250 | 2167.5
205092984 | Central Heat Pump | AMERICAN STANDARD | DHC074HW*(L,M,H,X,Y,Z)A***E | N/A |  |  |  | 78000 | 6.5 | 12.1 | 16.5 | 3.48 | 250 | 1625
203404648 | Central Heat Pump | AMERICAN STANDARD | WHC102H(3,4)*(C,G,K,N)A | N/A |  |  |  | 104000 | 8.67 | 12 | 15.5 | 3.63 | 250 | 2167.5
203404650 | Central Heat Pump | AMERICAN STANDARD | WHC102HW*(C,G,K,N)A | N/A |  |  |  | 104000 | 8.67 | 11.8 | 15.5 | 3.61 | 250 | 2167.5
202395790 | Central Heat Pump | AMERICAN STANDARD | DHC102H(3,4)*(L,M,H,X,Y,Z)A | N/A |  |  |  | 104000 | 8.67 | 12 | 15.5 | 3.63 | 250 | 2167.5
202395794 | Central Heat Pump | AMERICAN STANDARD | WHC102HW*0A | N/A |  |  |  | 104000 | 8.67 | 11.8 | 15.5 | 3.61 | 250 | 2167.5
202395796 | Central Heat Pump | AMERICAN STANDARD | DHC102HW*(L,M,H,X,Y,Z)A | N/A |  |  |  | 104000 | 8.67 | 11.8 | 15.5 | 3.61 | 250 | 2167.5
202395800 | Central Heat Pump | AMERICAN STANDARD | WHC102H(3,4)*0A***6 | N/A |  |  |  | 104000 | 8.67 | 12 | 16.5 | 3.63 | 250 | 2167.5
202395801 | Central Heat Pump | AMERICAN STANDARD | WHC102H(3,4)*(C,G,K,N)A***6 | N/A |  |  |  | 104000 | 8.67 | 12 | 16.5 | 3.63 | 250 | 2167.5
202395802 | Central Heat Pump | AMERICAN STANDARD | DHC102H(3,4)*(L,M,H,X,Y,Z)A***6 | N/A |  |  |  | 104000 | 8.67 | 12 | 16.5 | 3.63 | 250 | 2167.5
202395806 | Central Heat Pump | AMERICAN STANDARD | WHC102HW*0A***6 | N/A |  |  |  | 104000 | 8.67 | 11.8 | 16.5 | 3.61 | 250 | 2167.5
202395807 | Central Heat Pump | AMERICAN STANDARD | WHC102HW*(C,G,K,N)A***6 | N/A |  |  |  | 104000 | 8.67 | 11.8 | 16.5 | 3.61 | 250 | 2167.5
202395808 | Central Heat Pump | AMERICAN STANDARD | DHC102HW*(L,M,H,X,Y,Z)A***6 | N/A |  |  |  | 104000 | 8.67 | 11.8 | 16.5 | 3.61 | 250 | 2167.5
202395859 | Central Heat Pump | AMERICAN STANDARD | WHC092HW*0A***7 | N/A |  |  |  | 95000 | 7.92 | 11.8 | 16 | 3.48 | 250 | 1980
202395860 | Central Heat Pump | AMERICAN STANDARD | WHC092HW*(C,G,K,N)A***7 | N/A |  |  |  | 95000 | 7.92 | 11.8 | 16 | 3.48 | 250 | 1980
202395861 | Central Heat Pump | AMERICAN STANDARD | DHC092HW*(L,M,H,X,Y,Z)A***7 | N/A |  |  |  | 95000 | 7.92 | 11.8 | 16 | 3.48 | 250 | 1980
203404640 | Central Heat Pump | AMERICAN STANDARD | WHC074H(3,4)*(C,G,K,N)A | N/A |  |  |  | 78000 | 6.5 | 12.1 | 15.5 | 3.5 | 250 | 1625
203404642 | Central Heat Pump | AMERICAN STANDARD | WHC074HW*(C,G,K,N)A | N/A |  |  |  | 78000 | 6.5 | 12.1 | 15.5 | 3.48 | 250 | 1625
203404644 | Central Heat Pump | AMERICAN STANDARD | WHC092H(3,4)*(C,G,K,N)A | N/A |  |  |  | 95000 | 7.92 | 11.8 | 15.5 | 3.5 | 250 | 1980
205092988 | Central Heat Pump | AMERICAN STANDARD | WHC092H(3,4)*0A***E | N/A |  |  |  | 95000 | 7.92 | 11.8 | 16.5 | 3.5 | 250 | 1980
207826595 | Central Heat Pump | ARCOAIRE | DLCSRBH18AAK | N/A |  | DLFSABH18XBK |  | 18000 | 1.5 | 12.5 | 20 | 10.8 | 250 | 375
208497411 | Central Heat Pump | ARCOAIRE | DLCSRBH24AAK | N/A |  | DLFSAAH24XAK |  | 22000 | 1.83 | 12.5 | 20 | 11.6 | 250 | 457.5
207826594 | Central Heat Pump | ARCOAIRE | DLCSRBH24AAK | N/A |  | DLFSABH24XBK |  | 23000 | 1.92 | 12.5 | 21 | 11.6 | 250 | 480
208104310 | Central Heat Pump | ARCOAIRE | DLCSRBH30AAK11 | N/A |  | DLFSABH30XBK |  | 30000 | 2.5 | 11.1 | 19 | 10 | 250 | 625
204292851 | Central Heat Pump | ARCOAIRE | HVH824GKA** | N/A |  | END4X42L17**+WALLCON | *80CTL0901716A* | 24000 | 2 | 10.5 | 18 | 10 | 250 | 500
204291282 | Central Heat Pump | ARCOAIRE | HVH824GKA** | N/A |  | EA*4X36L21A*+WALLCON | *80CTL0901716A* | 23800 | 1.98 | 10.5 | 18 | 10 | 250 | 495
204301327 | Central Heat Pump | ARCOAIRE | HVH848GKA** | N/A |  | EN(A,D,W)4X60L24**+WALLCON | *80CTL0902120A* | 46000 | 3.83 | 10.5 | 18 | 10 | 250 | 957.5
206774707 | Central Heat Pump | ARCOAIRE | HVH848GKA2* | N/A |  | EA*4X48L24A*+WALLCON | *80CSU0802120A* | 45500 | 3.79 | 10.5 | 18 | 10.5 | 250 | 947.5
204456331 | Central Heat Pump | ARCOAIRE | HVH825GKA2* | N/A |  | FCM4X48***L+WALLCON |  | 24000 | 2 | 12.5 | 18 | 10 | 250 | 500
204301407 | Central Heat Pump | ARCOAIRE | HVH848GKA** | N/A |  | EN(A,D,W)4X60L24**+WALLCON | *80CTL1102120A* | 46000 | 3.83 | 10.5 | 18 | 10 | 250 | 957.5
206774770 | Central Heat Pump | ARCOAIRE | HVH848GKA2* | N/A |  | EA*4X61L24A*+WALLCON | *80CSU0802120A* | 47000 | 3.92 | 10.5 | 18 | 10.5 | 250 | 980
206774752 | Central Heat Pump | ARCOAIRE | HVH848GKA2* | N/A |  | EA*4X61L21A*+WALLCON | *80CSU0802120A* | 47000 | 3.92 | 10.5 | 18 | 10.5 | 250 | 980
206774725 | Central Heat Pump | ARCOAIRE | HVH848GKA2* | N/A |  | EA*4X60L24A*+WALLCON | *80CSU0802120A* | 46000 | 3.83 | 10.5 | 18 | 10.5 | 250 | 957.5
9897875 | Central Heat Pump | ARCOAIRE | HVH848GKA** | N/A |  | FCM4X60***L+WALLCON |  | 46500 | 3.88 | 11 | 18 | 10.5 | 250 | 970
206774158 | Central Heat Pump | ARCOAIRE | HVH848GKA2* | N/A |  | EA*4X61L24A*+WALLCON | *80CTL1102120A* | 46000 | 3.83 | 10.5 | 18 | 10.5 | 250 | 957.5
206774095 | Central Heat Pump | ARCOAIRE | HVH848GKA2* | N/A |  | EA*4X61L24A*+WALLCON | *80CTL1352422A* | 46000 | 3.83 | 10.5 | 18 | 10.5 | 250 | 957.5
206774086 | Central Heat Pump | ARCOAIRE | HVH848GKA2* | N/A |  | EA*4X61L24A*+WALLCON | *80CTL0902120A* | 46000 | 3.83 | 10.5 | 18 | 10.5 | 250 | 957.5
206773717 | Central Heat Pump | ARCOAIRE | HVH848GKA2* | N/A |  | FCM4X60***L+WALLCON |  | 46500 | 3.88 | 11 | 18 | 10.5 | 250 | 970
206773708 | Central Heat Pump | ARCOAIRE | HVH848GKA2* | N/A |  | FCM4X48***L+WALLCON |  | 46000 | 3.83 | 11 | 18 | 11 | 250 | 957.5
9896519 | Central Heat Pump | ARCOAIRE | HVH837GKA** | N/A |  | FCM4X60***L+WALLCON |  | 33600 | 2.8 | 13 | 19 | 10 | 250 | 700
9896520 | Central Heat Pump | ARCOAIRE | HVH837GKA** | N/A |  | FCM4X48***L+WALLCON |  | 33400 | 2.78 | 13 | 18.5 | 10 | 250 | 695
206766035 | Central Heat Pump | ARCOAIRE | HVH825GKA3* | N/A |  | EA*4X37L21A*+WALLCON | *80CTL0901716A* | 24800 | 2.07 | 12 | 18 | 10.5 | 250 | 517.5
207202610 | Central Heat Pump | ARCOAIRE | DLCSRBH18AAK | N/A |  | FXM4X18**AL |  | 18500 | 1.54 | 12.2 | 18 | 10.5 | 250 | 385
207202611 | Central Heat Pump | ARCOAIRE | DLCSRBH18AAK | N/A |  | FEM4P18**AL |  | 18200 | 1.52 | 12 | 19 | 10.5 | 250 | 380
207202612 | Central Heat Pump | ARCOAIRE | DLCSRBH18AAK | N/A |  | FEM4X18**BL |  | 18200 | 1.52 | 12 | 19 | 10.5 | 250 | 380
207202609 | Central Heat Pump | ARCOAIRE | DLCSRBH18AAK | N/A |  | FM(C,U)4Z18**AL* |  | 18500 | 1.54 | 12.2 | 19 | 11.5 | 250 | 385
207202613 | Central Heat Pump | ARCOAIRE | DLCSRBH18AAK | N/A |  | EA*4X19L17A* | *80ES(N,L)0451412A* | 18600 | 1.55 | 12.35 | 18 | 11 | 250 | 387.5
207202616 | Central Heat Pump | ARCOAIRE | DLCSRBH18AAK | N/A |  | EA*4X25L17A* | *80ES(N,L)0451412A* | 18600 | 1.55 | 12.4 | 18 | 11 | 250 | 387.5
207202620 | Central Heat Pump | ARCOAIRE | DLCSRBH18AAK | N/A |  | EA*4X19L17A* | *80ES(N,L)0451712A* | 18500 | 1.54 | 12.35 | 18 | 11 | 250 | 385
207202622 | Central Heat Pump | ARCOAIRE | DLCSRBH18AAK | N/A |  | EA*4X25L17A* | *80ES(N,L)0451712A* | 18500 | 1.54 | 12.35 | 18 | 11 | 250 | 385
9897874 | Central Heat Pump | ARCOAIRE | HVH848GKA** | N/A |  | FCM4X48***L+WALLCON |  | 46000 | 3.83 | 11 | 18 | 11 | 250 | 957.5
206136518 | Central Heat Pump | ARCOAIRE | HVH848GKA** | N/A |  | EN(A,D,W)4X48L21**+WALLCON | *80CSU0802120A* | 45500 | 3.79 | 10.5 | 18 | 10 | 250 | 947.5
206136498 | Central Heat Pump | ARCOAIRE | HVH848GKA** | N/A |  | EA*4X61L24A*+WALLCON | *80CSU0802120A* | 47000 | 3.92 | 10.5 | 18 | 10.5 | 250 | 980
206765918 | Central Heat Pump | ARCOAIRE | HVH825GKA3* | N/A |  | EA*4X37L17A*+WALLCON | *80CTL0901716A* | 24600 | 2.05 | 11 | 18 | 10 | 250 | 512.5
207202623 | Central Heat Pump | ARCOAIRE | DLCSRBH18AAK | N/A |  | EA*4X19L17A* | *80ES(N,L)0701412A* | 18500 | 1.54 | 12.35 | 18 | 11 | 250 | 385
207202625 | Central Heat Pump | ARCOAIRE | DLCSRBH18AAK | N/A |  | EA*4X25L17A* | *80ES(N,L)0701412A* | 18600 | 1.55 | 12.35 | 18 | 11 | 250 | 387.5
207202631 | Central Heat Pump | ARCOAIRE | DLCSRBH18AAK | N/A |  | EA*4X19L17A* | *80ESU0401712A* | 18300 | 1.53 | 12.3 | 18 | 11 | 250 | 382.5
207202633 | Central Heat Pump | ARCOAIRE | DLCSRBH18AAK | N/A |  | EA*4X25L17A* | *80ESU0401712A* | 18300 | 1.53 | 12.35 | 18 | 11 | 250 | 382.5
207202645 | Central Heat Pump | ARCOAIRE | DLCSRBH18AAK | N/A |  | EA*4X19L17A* | *92ESN0601412A* | 18600 | 1.55 | 12.4 | 18 | 11 | 250 | 387.5
207202647 | Central Heat Pump | ARCOAIRE | DLCSRBH18AAK | N/A |  | EA*4X25L17A* | *92ESN0601412A* | 18700 | 1.56 | 12.4 | 18 | 11 | 250 | 390
207202675 | Central Heat Pump | ARCOAIRE | DLCSRBH18AAK | N/A |  | EA*4X19L17A* | *95ESU0401712A* | 18400 | 1.53 | 12.3 | 18 | 11 | 250 | 382.5
207202677 | Central Heat Pump | ARCOAIRE | DLCSRBH18AAK | N/A |  | EA*4X25L17A* | *95ESU0401712A* | 18500 | 1.54 | 12.3 | 18 | 11 | 250 | 385
207202699 | Central Heat Pump | ARCOAIRE | DLCSRBH18AAK | N/A |  | EA*4X25L17A* | *96VTN0601714A* | 18800 | 1.57 | 12.35 | 18 | 11 | 250 | 392.5
207202700 | Central Heat Pump | ARCOAIRE | DLCSRBH18AAK | N/A |  | EA*4X25L17A* | *96VTN0801716A* | 18500 | 1.54 | 12.3 | 18 | 11 | 250 | 385
205750489 | Central Heat Pump | ARCOAIRE | HVH824GKA** | N/A |  | EA*4X37L21A*+WALLCON | *80CTL0901716A* | 24600 | 2.05 | 10.5 | 18 | 10 | 250 | 512.5
205750609 | Central Heat Pump | ARCOAIRE | HVH824GKA** | N/A |  | EA*4X43L21A*+WALLCON | *80CTL0901716A* | 24600 | 2.05 | 10.5 | 18 | 10 | 250 | 512.5
206765828 | Central Heat Pump | ARCOAIRE | HVH825GKA3* | N/A |  | EA*4X36L21A*+WALLCON | *80CTL0901716A* | 24000 | 2 | 11 | 18 | 10 | 250 | 500
206765479 | Central Heat Pump | ARCOAIRE | HVH825GKA3* | N/A |  | EA*4X24L17A*+WALLCON | *80CTL0901716A* | 23600 | 1.97 | 11.5 | 18 | 10 | 250 | 492.5
206765380 | Central Heat Pump | ARCOAIRE | HVH825GKA3* | N/A |  | FCM4X48***L+WALLCON |  | 24000 | 2 | 12.5 | 18 | 10 | 250 | 500
206136478 | Central Heat Pump | ARCOAIRE | HVH848GKA** | N/A |  | EA*4X61L21A*+WALLCON | *80CSU0802120A* | 47000 | 3.92 | 10.5 | 18 | 10.5 | 250 | 980
206136448 | Central Heat Pump | ARCOAIRE | HVH848GKA** | N/A |  | EA*4X60L24A*+WALLCON | *80CSU0802120A* | 46000 | 3.83 | 10.5 | 18 | 10.5 | 250 | 957.5
206136428 | Central Heat Pump | ARCOAIRE | HVH848GKA** | N/A |  | EA*4X48L24A*+WALLCON | *80CSU0802120A* | 45500 | 3.79 | 10.5 | 18 | 10.5 | 250 | 947.5
206135746 | Central Heat Pump | ARCOAIRE | HVH837GKA** | N/A |  | EA*4X43L21A*+WALLCON | *80CSU0802120A* | 33400 | 2.78 | 12 | 18 | 10 | 250 | 695
206774788 | Central Heat Pump | ARCOAIRE | HVH848GKA2* | N/A |  | EN(A,D,W)4X48L21**+WALLCON | *80CSU0802120A* | 45500 | 3.79 | 10.5 | 18 | 10 | 250 | 947.5
206774437 | Central Heat Pump | ARCOAIRE | HVH848GKA2* | N/A |  | EN(A,D,W)4X60L24**+WALLCON | *80CTL1102120A* | 46000 | 3.83 | 10.5 | 18 | 10 | 250 | 957.5
205751204 | Central Heat Pump | ARCOAIRE | HVH837GKA** | N/A |  | EA*4X43L21A*+WALLCON | *96CTN0802120A* | 33000 | 2.75 | 12 | 18 | 10 | 250 | 687.5
205751212 | Central Heat Pump | ARCOAIRE | HVH837GKA** | N/A |  | EA*4X43L21A*+WALLCON | *96CTN1002122A* | 33000 | 2.75 | 12 | 18 | 10 | 250 | 687.5
205751220 | Central Heat Pump | ARCOAIRE | HVH837GKA** | N/A |  | EA*4X43L21A*+WALLCON | *80CTL0901716A* | 33000 | 2.75 | 12 | 18 | 10 | 250 | 687.5
205751228 | Central Heat Pump | ARCOAIRE | HVH837GKA** | N/A |  | EA*4X43L21A*+WALLCON | *80CTL1102120A* | 33000 | 2.75 | 12 | 18 | 10 | 250 | 687.5
206774365 | Central Heat Pump | ARCOAIRE | HVH848GKA2* | N/A |  | EN(A,D,W)4X60L24**+WALLCON | *80CTL0902120A* | 46000 | 3.83 | 10.5 | 18 | 10 | 250 | 957.5
206771724 | Central Heat Pump | ARCOAIRE | HVH837GKA2* | N/A |  | EA*4X43L21A*+WALLCON | *80CTL0901716A* | 33000 | 2.75 | 12 | 18 | 10 | 250 | 687.5
206771715 | Central Heat Pump | ARCOAIRE | HVH837GKA2* | N/A |  | EA*4X43L21A*+WALLCON | *96CTN1002122A* | 33000 | 2.75 | 12 | 18 | 10 | 250 | 687.5
206771706 | Central Heat Pump | ARCOAIRE | HVH837GKA2* | N/A |  | EA*4X43L21A*+WALLCON | *96CTN0802120A* | 33000 | 2.75 | 12 | 18 | 10 | 250 | 687.5
205750729 | Central Heat Pump | ARCOAIRE | HVH825GKA2* | N/A |  | EA*4X37L21A*+WALLCON | *80CTL0901716A* | 24800 | 2.07 | 12 | 18 | 10.5 | 250 | 517.5
205751019 | Central Heat Pump | ARCOAIRE | HVH837GKA** | N/A |  | EA*4X37L21A*+WALLCON | *80CTL0902120A* | 33000 | 2.75 | 12 | 18 | 10 | 250 | 687.5
205751059 | Central Heat Pump | ARCOAIRE | HVH837GKA** | N/A |  | EA*4X37L21A*+WALLCON | *97CMN0802120A* | 33000 | 2.75 | 12 | 18 | 10 | 250 | 687.5
205751067 | Central Heat Pump | ARCOAIRE | HVH837GKA** | N/A |  | EA*4X37L21A*+WALLCON | *97CMN1002122A* | 33000 | 2.75 | 12 | 18 | 10 | 250 | 687.5
205751075 | Central Heat Pump | ARCOAIRE | HVH837GKA** | N/A |  | EA*4X37L21A*+WALLCON | *96CTN0802120A* | 33000 | 2.75 | 12 | 18 | 10 | 250 | 687.5
205751083 | Central Heat Pump | ARCOAIRE | HVH837GKA** | N/A |  | EA*4X37L21A*+WALLCON | *96CTN1002122A* | 33000 | 2.75 | 12 | 18 | 10 | 250 | 687.5
205751091 | Central Heat Pump | ARCOAIRE | HVH837GKA** | N/A |  | EA*4X37L21A*+WALLCON | *80CTL0901716A* | 33000 | 2.75 | 12 | 18 | 10 | 250 | 687.5
205751099 | Central Heat Pump | ARCOAIRE | HVH837GKA** | N/A |  | EA*4X37L21A*+WALLCON | *80CTL1102120A* | 33000 | 2.75 | 12 | 18 | 10 | 250 | 687.5
205751139 | Central Heat Pump | ARCOAIRE | HVH837GKA** | N/A |  | EA*4X43L21A*+WALLCON | *80CTL0902120A* | 33000 | 2.75 | 12 | 18 | 10 | 250 | 687.5
205751188 | Central Heat Pump | ARCOAIRE | HVH837GKA** | N/A |  | EA*4X43L21A*+WALLCON | *97CMN0802120A* | 33000 | 2.75 | 12 | 18 | 10 | 250 | 687.5
205751196 | Central Heat Pump | ARCOAIRE | HVH837GKA** | N/A |  | EA*4X43L21A*+WALLCON | *97CMN1002122A* | 33000 | 2.75 | 12 | 18 | 10 | 250 | 687.5
206771697 | Central Heat Pump | ARCOAIRE | HVH837GKA2* | N/A |  | EA*4X43L21A*+WALLCON | *97CMN1002122A* | 33000 | 2.75 | 12 | 18 | 10 | 250 | 687.5
206771688 | Central Heat Pump | ARCOAIRE | HVH837GKA2* | N/A |  | EA*4X43L21A*+WALLCON | *97CMN0802120A* | 33000 | 2.75 | 12 | 18 | 10 | 250 | 687.5
206771355 | Central Heat Pump | ARCOAIRE | HVH837GKA2* | N/A |  | EA*4X37L21A*+WALLCON | *80CTL0901716A* | 33000 | 2.75 | 12 | 18 | 10 | 250 | 687.5
206771346 | Central Heat Pump | ARCOAIRE | HVH837GKA2* | N/A |  | EA*4X37L21A*+WALLCON | *96CTN1002122A* | 33000 | 2.75 | 12 | 18 | 10 | 250 | 687.5
206771337 | Central Heat Pump | ARCOAIRE | HVH837GKA2* | N/A |  | EA*4X37L21A*+WALLCON | *96CTN0802120A* | 33000 | 2.75 | 12 | 18 | 10 | 250 | 687.5
206771328 | Central Heat Pump | ARCOAIRE | HVH837GKA2* | N/A |  | EA*4X37L21A*+WALLCON | *97CMN1002122A* | 33000 | 2.75 | 12 | 18 | 10 | 250 | 687.5
206771319 | Central Heat Pump | ARCOAIRE | HVH837GKA2* | N/A |  | EA*4X37L21A*+WALLCON | *97CMN0802120A* | 33000 | 2.75 | 12 | 18 | 10 | 250 | 687.5
206770950 | Central Heat Pump | ARCOAIRE | HVH837GKA2* | N/A |  | FCM4X48***L+WALLCON |  | 33400 | 2.78 | 13 | 18.5 | 10 | 250 | 695
204301097 | Central Heat Pump | ARCOAIRE | HVH848GKA** | N/A |  | EA*4X61L24A*+WALLCON | *80CTL1102120A* | 46000 | 3.83 | 10.5 | 18 | 10.5 | 250 | 957.5
204301027 | Central Heat Pump | ARCOAIRE | HVH848GKA** | N/A |  | EA*4X61L24A*+WALLCON | *80CTL1352422A* | 46000 | 3.83 | 10.5 | 18 | 10.5 | 250 | 957.5
204456882 | Central Heat Pump | ARCOAIRE | HVH825GKA2* | N/A |  | EA*4X37L17A*+WALLCON | *80CTL0901716A* | 24600 | 2.05 | 11 | 18 | 10 | 250 | 512.5
9897923 | Central Heat Pump | ARCOAIRE | HVH848GKA** | N/A |  | EA*4X60L24A*+WALLCON | *9MV*1202422A** | 46000 | 3.83 | 10.5 | 18 | 10 | 250 | 957.5
9897933 | Central Heat Pump | ARCOAIRE | HVH848GKA** | N/A |  | EN(A,D,W)4X60L24**+WALLCON | *9MV*1202422A** | 46000 | 3.83 | 10.5 | 18 | 10 | 250 | 957.5
9897925 | Central Heat Pump | ARCOAIRE | HVH848GKA** | N/A |  | EA*4X61L24A*+WALLCON | *9MV*1202422A** | 47500 | 3.96 | 11 | 18.5 | 10.5 | 250 | 990
204456800 | Central Heat Pump | ARCOAIRE | HVH825GKA2* | N/A |  | EA*4X36L21A*+WALLCON | *80CTL1102120A* | 24000 | 2 | 11 | 18 | 10 | 250 | 500
204456791 | Central Heat Pump | ARCOAIRE | HVH825GKA2* | N/A |  | EA*4X36L21A*+WALLCON | *80CTL0901716A* | 24000 | 2 | 11 | 18 | 10 | 250 | 500
204456430 | Central Heat Pump | ARCOAIRE | HVH825GKA2* | N/A |  | EA*4X24L17A*+WALLCON | *80CTL0901716A* | 23600 | 1.97 | 11.5 | 18 | 10 | 250 | 492.5
206771643 | Central Heat Pump | ARCOAIRE | HVH837GKA2* | N/A |  | EA*4X43L21A*+WALLCON | *80CTL0902120A* | 33000 | 2.75 | 12 | 18 | 10 | 250 | 687.5
204291880 | Central Heat Pump | ARCOAIRE | HVH824GKA** | N/A |  | EA*4X42L21A*+WALLCON | *80CTL0901716A* | 24000 | 2 | 10.5 | 18 | 10 | 250 | 500
204301017 | Central Heat Pump | ARCOAIRE | HVH848GKA** | N/A |  | EA*4X61L24A*+WALLCON | *80CTL0902120A* | 46000 | 3.83 | 10.5 | 18 | 10.5 | 250 | 957.5
206771274 | Central Heat Pump | ARCOAIRE | HVH837GKA2* | N/A |  | EA*4X37L21A*+WALLCON | *80CTL0902120A* | 33000 | 2.75 | 12 | 18 | 10 | 250 | 687.5
206770941 | Central Heat Pump | ARCOAIRE | HVH837GKA2* | N/A |  | FCM4X60***L+WALLCON |  | 33600 | 2.8 | 13 | 19 | 10 | 250 | 700
207683052 | Central Heat Pump | ARCOAIRE | HVH848GKA** | N/A | ADP | H,GE36960 | *9MV*1202422A** | 45000 | 3.75 | 10.5 | 18 | 10 | 250 | 937.5
207683053 | Central Heat Pump | ARCOAIRE | HVH848GKA** | N/A | ADP | H,GE37960 | *9MV*1202422A** | 45500 | 3.79 | 10.5 | 18 | 10 | 250 | 947.5
207683054 | Central Heat Pump | ARCOAIRE | HVH848GKA** | N/A | ADP | H,GE48960 | *9MV*1202422A** | 46000 | 3.83 | 10.5 | 18 | 10 | 250 | 957.5
200088940 | Central Heat Pump | ARCOAIRE | RHH090(H,L,S)******TA | N/A |  |  |  | 90000 | 7.5 | 12.1 | 13.7 | 3.5 | 250 | 1875
200091689 | Central Heat Pump | ARCOAIRE | RHH073(H,L,S)*****AA | N/A |  |  |  | 70000 | 5.83 | 12 | 14 | 3.4 | 250 | 1457.5
200091697 | Central Heat Pump | ARCOAIRE | RHH073(H,L,S)*****TA | N/A |  |  |  | 70000 | 5.83 | 12 | 15.6 | 3.4 | 250 | 1457.5
207339314 | Central Heat Pump | ARCOAIRE | RHH120(H,L,S)******TA | N/A |  |  |  | 119000 | 9.92 | 12.3 | 13.6 | 3.5 | 250 | 2480
202760835 | Central Heat Pump | ARMSTRONG AIR | 4SHP20LX124P | N/A |  | BCE7S24M |  | 22600 | 1.88 | 14 | 20 | 10 | 250 | 470
202760837 | Central Heat Pump | ARMSTRONG AIR | 4SHP20LX124P | N/A |  | BCE7S30M |  | 23000 | 1.92 | 14 | 19 | 10 | 250 | 480
202760839 | Central Heat Pump | ARMSTRONG AIR | 4SHP20LX136P | N/A |  | BCE7S42M |  | 34800 | 2.9 | 13.5 | 20 | 10 | 250 | 725
8561847 | Central Heat Pump | ARMSTRONG AIR | 4SHP20LX124P | N/A |  | BCE4M30S* |  | 23000 | 1.92 | 14 | 20 | 10 | 250 | 480
8561855 | Central Heat Pump | ARMSTRONG AIR | 4SHP20LX136P | N/A |  | BCE4M36S* |  | 34000 | 2.83 | 13.5 | 20 | 10 | 250 | 707.5
207256749 | Central Heat Pump | ARMSTRONG AIR | 4SHP20LX136P | N/A |  | BCE7S36M |  | 34000 | 2.83 | 13 | 20 | 10 | 250 | 707.5
208101261 | Central Heat Pump | AURORA | AU-LXU18-2A-O | N/A |  | AU-LCU18-2A-I |  | 18000 | 1.5 | 12.5 | 20 | 11 | 250 | 375
208101263 | Central Heat Pump | AURORA | AU-LXU30-2A-O | N/A |  | AU-LCU30-2A-I |  | 30000 | 2.5 | 11 | 18 | 10.5 | 250 | 625
208101264 | Central Heat Pump | AURORA | AU-LXU36-2A-O | N/A |  | AU-LCU36-2A-I |  | 36000 | 3 | 10.5 | 18 | 10.5 | 250 | 750
208101262 | Central Heat Pump | AURORA | AU-LXU24-2A-O | N/A |  | AU-LCU24-2A-I |  | 24000 | 2 | 12.5 | 20 | 12 | 250 | 500
207036527 | Central Heat Pump | AZUR | AZ-24HPB | N/A |  | AH-24B |  | 24000 | 2 | 10.9 | 18 | 10 | 250 | 500
207036533 | Central Heat Pump | AZUR | AZ-48HPB | N/A |  | AH-48B |  | 48000 | 4 | 10.2 | 18 | 10 | 250 | 1000
207036530 | Central Heat Pump | AZUR | AZ-36HPB | N/A |  | AH-36B |  | 36000 | 3 | 9.55 | 18 | 11 | 250 | 750
208101244 | Central Heat Pump | BLUERIDGE | BMAH3018C | N/A |  | BMAH3018I |  | 30000 | 2.5 | 11 | 18 | 10.5 | 250 | 625
208101245 | Central Heat Pump | BLUERIDGE | BMAH3618C | N/A |  | BMAH3618I |  | 36000 | 3 | 10.5 | 18 | 10.5 | 250 | 750
208101242 | Central Heat Pump | BLUERIDGE | BMAH1820C | N/A |  | BMAH1820I |  | 18000 | 1.5 | 12.5 | 20 | 11 | 250 | 375
208101243 | Central Heat Pump | BLUERIDGE | BMAH2420C | N/A |  | BMAH2420I |  | 24000 | 2 | 12.5 | 20 | 12 | 250 | 500
208130265 | Central Heat Pump | BOREAL | ENVBR36HPJ1OA | N/A |  | ENVBR36HPJ1IB |  | 36000 | 3 | 10 | 18 | 10 | 250 | 750
208130268 | Central Heat Pump | BOREAL | ENVBR36HPJ1OA | N/A |  | ENVBR24C | 80G1UH040AE12X-* | 23000 | 1.92 | 12.5 | 18 | 10 | 250 | 480
208130264 | Central Heat Pump | BOREAL | ENVBR36HPJ1OA | N/A |  | ENVBR24HPJ1IB |  | 24000 | 2 | 12.5 | 20 | 10.5 | 250 | 500
208130266 | Central Heat Pump | BOREAL | ENVBR60HPJ1OA | N/A |  | ENVBR48HPJ1IB |  | 48000 | 4 | 11.5 | 18 | 10.5 | 250 | 1000
207454632 | Central Heat Pump | BOSCH | BOVA-36HDN1-M20G | N/A |  | BMA*2430ANTD | BGH96M060B3B | 24000 | 2 | 13 | 18.5 | 10 | 250 | 500
207454637 | Central Heat Pump | BOSCH | BOVA-36HDN1-M20G | N/A |  | BMA*3036CNTD | BGH96M080C4B | 33600 | 2.8 | 12 | 18 | 10 | 250 | 700
207454638 | Central Heat Pump | BOSCH | BOVA-36HDN1-M20G | N/A |  | BMA*3036CNTD | BGH96M100C5B | 33600 | 2.8 | 12 | 18 | 10 | 250 | 700
207454640 | Central Heat Pump | BOSCH | BOVA-60HDN1-M20G | N/A |  | BMA*4248CNTF | BGH96M080C4B | 44000 | 3.67 | 12 | 18.5 | 10 | 250 | 917.5
207454641 | Central Heat Pump | BOSCH | BOVA-60HDN1-M20G | N/A |  | BMA*4860CNTF | BGH96M100C5B | 52000 | 4.33 | 12 | 18 | 10 | 250 | 1082.5
207454642 | Central Heat Pump | BOSCH | BOVA-36HDN1-M20G | N/A |  | BMA*2430ANTD | BGH96M080B3B | 24000 | 2 | 13 | 18.5 | 10 | 250 | 500
207454643 | Central Heat Pump | BOSCH | BOVA-36HDN1-M20G | N/A |  | BMA*2430BNTD | BGH96M060B3B | 24000 | 2 | 13.5 | 19 | 10 | 250 | 500
207454644 | Central Heat Pump | BOSCH | BOVA-36HDN1-M20G | N/A |  | BMA*2430BNTD | BGH96M080B3B | 24000 | 2 | 13.5 | 19 | 10 | 250 | 500
203025029 | Central Heat Pump | BOSCH | BOVA-60HDN1-M20G | N/A |  | BMA*4860DNTF | BGH96M100D5A | 52000 | 4.33 | 12.5 | 18.5 | 10 | 250 | 1082.5
203025032 | Central Heat Pump | BOSCH | BOVA-60HDN1-M20G | N/A |  | BMA*4860DNTF | BGH96M120D5A | 52000 | 4.33 | 12.5 | 18.5 | 10 | 250 | 1082.5
207658565 | Central Heat Pump | BOSCH | BOVB-60HDN1-M20G | N/A |  | BMA*4860CNTF | BGH96M100C5B | 52000 | 4.33 | 12 | 18 | 10 | 250 | 1082.5
207658566 | Central Heat Pump | BOSCH | BOVB-36HDN1-M20G | N/A |  | BMA*2430ANTD | BGH96M080B3B | 24000 | 2 | 13 | 18.5 | 10 | 250 | 500
207658567 | Central Heat Pump | BOSCH | BOVB-36HDN1-M20G | N/A |  | BMA*2430BNTD | BGH96M060B3B | 24000 | 2 | 13.5 | 19 | 10 | 250 | 500
207658568 | Central Heat Pump | BOSCH | BOVB-36HDN1-M20G | N/A |  | BMA*2430BNTD | BGH96M080B3B | 24000 | 2 | 13.5 | 19 | 10 | 250 | 500
207658569 | Central Heat Pump | BOSCH | BOVB-36HDN1-M20G | N/A |  | BMA*4248BNTF | BGH96M080B3B | 33000 | 2.75 | 12.5 | 18.5 | 10 | 250 | 687.5
207658570 | Central Heat Pump | BOSCH | BOVB-36HDN1-M20G | N/A |  | BMA*4248CNTF | BGH96M100C5B | 33000 | 2.75 | 12.5 | 18.5 | 10 | 250 | 687.5
207658571 | Central Heat Pump | BOSCH | BOVB-60HDN1-M20G | N/A |  | BMA*4248CNTF | BGH96M100C5B | 45000 | 3.75 | 12.5 | 18.5 | 10 | 250 | 937.5
207658572 | Central Heat Pump | BOSCH | BOVB-60HDN1-M20G | N/A |  | BMA*4248DNTF | BGH96M100D5B | 45500 | 3.79 | 12.5 | 18.5 | 10 | 250 | 947.5
207658573 | Central Heat Pump | BOSCH | BOVB-60HDN1-M20G | N/A |  | BMA*4248DNTF | BGH96M120D5B | 45500 | 3.79 | 12.5 | 18.5 | 10 | 250 | 947.5
207658574 | Central Heat Pump | BOSCH | BOVB-60HDN1-M20G | N/A |  | BMA*4860DNTF | BGH96M100D5B | 52000 | 4.33 | 12.5 | 18.5 | 10 | 250 | 1082.5
207658575 | Central Heat Pump | BOSCH | BOVB-60HDN1-M20G | N/A |  | BMA*4860DNTF | BGH96M120D5B | 52000 | 4.33 | 12.5 | 18.5 | 10 | 250 | 1082.5
207658536 | Central Heat Pump | BOSCH | BOVB-36HDN1-M20G | N/A |  | BMA*2430ANTD | BGH96M060B3A | 24000 | 2 | 13 | 18.5 | 10 | 250 | 500
207658538 | Central Heat Pump | BOSCH | BOVB-36HDN1-M20G | N/A |  | BMA*2430ANTD | BGH96M060B3B | 24000 | 2 | 13 | 18.5 | 10 | 250 | 500
207658544 | Central Heat Pump | BOSCH | BOVB-36HDN1-M20G | N/A |  | BMA*2430ANTD | BGH96M080B3A | 24000 | 2 | 13 | 18.5 | 10 | 250 | 500
207658547 | Central Heat Pump | BOSCH | BOVB-36HDN1-M20G | N/A |  | BMA*3036CNTD | BGH96M080C4A | 33600 | 2.8 | 12 | 18 | 10 | 250 | 700
207658548 | Central Heat Pump | BOSCH | BOVB-36HDN1-M20G | N/A |  | BMA*3036CNTD | BGH96M100C5A | 33600 | 2.8 | 12 | 18 | 10 | 250 | 700
207658550 | Central Heat Pump | BOSCH | BOVB-60HDN1-M20G | N/A |  | BMA*4248CNTF | BGH96M080C4A | 44000 | 3.67 | 12 | 18.5 | 10 | 250 | 917.5
207658551 | Central Heat Pump | BOSCH | BOVB-60HDN1-M20G | N/A |  | BMA*4860CNTF | BGH96M100C5A | 52000 | 4.33 | 12 | 18 | 10 | 250 | 1082.5
207658552 | Central Heat Pump | BOSCH | BOVB-36HDN1-M20G | N/A |  | BMA*2430BNTD | BGH96M060B3A | 24000 | 2 | 13.5 | 19 | 10 | 250 | 500
207658553 | Central Heat Pump | BOSCH | BOVB-36HDN1-M20G | N/A |  | BMA*2430BNTD | BGH96M080B3A | 24000 | 2 | 13.5 | 19 | 10 | 250 | 500
207658554 | Central Heat Pump | BOSCH | BOVB-36HDN1-M20G | N/A |  | BMA*4248BNTF | BGH96M080B3A | 33000 | 2.75 | 12.5 | 18.5 | 10 | 250 | 687.5
207658555 | Central Heat Pump | BOSCH | BOVB-36HDN1-M20G | N/A |  | BMA*4248CNTF | BGH96M100C5A | 33000 | 2.75 | 12.5 | 18.5 | 10 | 250 | 687.5
207658556 | Central Heat Pump | BOSCH | BOVB-60HDN1-M20G | N/A |  | BMA*4248CNTF | BGH96M100C5A | 45000 | 3.75 | 12.5 | 18.5 | 10 | 250 | 937.5
207658557 | Central Heat Pump | BOSCH | BOVB-60HDN1-M20G | N/A |  | BMA*4248DNTF | BGH96M100D5A | 45500 | 3.79 | 12.5 | 18.5 | 10 | 250 | 947.5
207658558 | Central Heat Pump | BOSCH | BOVB-60HDN1-M20G | N/A |  | BMA*4248DNTF | BGH96M120D5A | 45500 | 3.79 | 12.5 | 18.5 | 10 | 250 | 947.5
207658559 | Central Heat Pump | BOSCH | BOVB-60HDN1-M20G | N/A |  | BMA*4860DNTF | BGH96M100D5A | 52000 | 4.33 | 12.5 | 18.5 | 10 | 250 | 1082.5
207658560 | Central Heat Pump | BOSCH | BOVB-60HDN1-M20G | N/A |  | BMA*4860DNTF | BGH96M120D5A | 52000 | 4.33 | 12.5 | 18.5 | 10 | 250 | 1082.5
207658561 | Central Heat Pump | BOSCH | BOVB-36HDN1-M20G | N/A |  | BMA*3036CNTD | BGH96M080C4B | 33600 | 2.8 | 12 | 18 | 10 | 250 | 700
207658562 | Central Heat Pump | BOSCH | BOVB-36HDN1-M20G | N/A |  | BMA*3036CNTD | BGH96M100C5B | 33600 | 2.8 | 12 | 18 | 10 | 250 | 700
207658564 | Central Heat Pump | BOSCH | BOVB-60HDN1-M20G | N/A |  | BMA*4248CNTF | BGH96M080C4B | 44000 | 3.67 | 12 | 18.5 | 10 | 250 | 917.5
203024976 | Central Heat Pump | BOSCH | BOVA-36HDN1-M20G | N/A |  | BMA*2430ANTD | BGH96M060B3A | 24000 | 2 | 13 | 18.5 | 10 | 250 | 500
203024989 | Central Heat Pump | BOSCH | BOVA-36HDN1-M20G | N/A |  | BMA*3036CNTD | BGH96M080C4A | 33600 | 2.8 | 12 | 18 | 10 | 250 | 700
203024992 | Central Heat Pump | BOSCH | BOVA-36HDN1-M20G | N/A |  | BMA*3036CNTD | BGH96M100C5A | 33600 | 2.8 | 12 | 18 | 10 | 250 | 700
203024998 | Central Heat Pump | BOSCH | BOVA-60HDN1-M20G | N/A |  | BMA*4248CNTF | BGH96M080C4A | 44000 | 3.67 | 12 | 18.5 | 10 | 250 | 917.5
203025001 | Central Heat Pump | BOSCH | BOVA-60HDN1-M20G | N/A |  | BMA*4860CNTF | BGH96M100C5A | 52000 | 4.33 | 12 | 18 | 10 | 250 | 1082.5
203025005 | Central Heat Pump | BOSCH | BOVA-36HDN1-M20G | N/A |  | BMA*2430ANTD | BGH96M080B3A | 24000 | 2 | 13 | 18.5 | 10 | 250 | 500
203025008 | Central Heat Pump | BOSCH | BOVA-36HDN1-M20G | N/A |  | BMA*2430BNTD | BGH96M060B3A | 24000 | 2 | 13.5 | 19 | 10 | 250 | 500
203025011 | Central Heat Pump | BOSCH | BOVA-36HDN1-M20G | N/A |  | BMA*2430BNTD | BGH96M080B3A | 24000 | 2 | 13.5 | 19 | 10 | 250 | 500
203025014 | Central Heat Pump | BOSCH | BOVA-36HDN1-M20G | N/A |  | BMA*4248BNTF | BGH96M080B3A | 33000 | 2.75 | 12.5 | 18.5 | 10 | 250 | 687.5
203025017 | Central Heat Pump | BOSCH | BOVA-36HDN1-M20G | N/A |  | BMA*4248CNTF | BGH96M100C5A | 33000 | 2.75 | 12.5 | 18.5 | 10 | 250 | 687.5
203025020 | Central Heat Pump | BOSCH | BOVA-60HDN1-M20G | N/A |  | BMA*4248CNTF | BGH96M100C5A | 45000 | 3.75 | 12.5 | 18.5 | 10 | 250 | 937.5
203025023 | Central Heat Pump | BOSCH | BOVA-60HDN1-M20G | N/A |  | BMA*4248DNTF | BGH96M100D5A | 45500 | 3.79 | 12.5 | 18.5 | 10 | 250 | 947.5
203025026 | Central Heat Pump | BOSCH | BOVA-60HDN1-M20G | N/A |  | BMA*4248DNTF | BGH96M120D5A | 45500 | 3.79 | 12.5 | 18.5 | 10 | 250 | 947.5
207454645 | Central Heat Pump | BOSCH | BOVA-36HDN1-M20G | N/A |  | BMA*4248BNTF | BGH96M080B3B | 33000 | 2.75 | 12.5 | 18.5 | 10 | 250 | 687.5
207454646 | Central Heat Pump | BOSCH | BOVA-36HDN1-M20G | N/A |  | BMA*4248CNTF | BGH96M100C5B | 33000 | 2.75 | 12.5 | 18.5 | 10 | 250 | 687.5
207454647 | Central Heat Pump | BOSCH | BOVA-60HDN1-M20G | N/A |  | BMA*4248CNTF | BGH96M100C5B | 45000 | 3.75 | 12.5 | 18.5 | 10 | 250 | 937.5
207454648 | Central Heat Pump | BOSCH | BOVA-60HDN1-M20G | N/A |  | BMA*4248DNTF | BGH96M100D5B | 45500 | 3.79 | 12.5 | 18.5 | 10 | 250 | 947.5
207454649 | Central Heat Pump | BOSCH | BOVA-60HDN1-M20G | N/A |  | BMA*4248DNTF | BGH96M120D5B | 45500 | 3.79 | 12.5 | 18.5 | 10 | 250 | 947.5
207454650 | Central Heat Pump | BOSCH | BOVA-60HDN1-M20G | N/A |  | BMA*4860DNTF | BGH96M100D5B | 52000 | 4.33 | 12.5 | 18.5 | 10 | 250 | 1082.5
207454651 | Central Heat Pump | BOSCH | BOVA-60HDN1-M20G | N/A |  | BMA*4860DNTF | BGH96M120D5B | 52000 | 4.33 | 12.5 | 18.5 | 10 | 250 | 1082.5
10333757 | Central Heat Pump | BOSCH | BOVA-60HDN1-M18M | N/A |  | BVA-36WN1-M18B |  | 35200 | 2.93 | 12.5 | 18.5 | 10.5 | 250 | 732.5
207658522 | Central Heat Pump | BOSCH | BOVB-36HDN1-M20G | N/A |  | BVA-24WN1-M20 |  | 24000 | 2 | 14 | 20.5 | 10.5 | 250 | 500
207658523 | Central Heat Pump | BOSCH | BOVB-60HDN1-M20G | N/A |  | BVA-48WN1-M20 |  | 47500 | 3.96 | 13.5 | 20 | 10.5 | 250 | 990
207658524 | Central Heat Pump | BOSCH | BOVB-36HDN1-M20G | N/A |  | BVA-36WN1-M20 |  | 34600 | 2.88 | 12.5 | 20 | 10.5 | 250 | 720
207658525 | Central Heat Pump | BOSCH | BOVB-60HDN1-M20G | N/A |  | BVA-60WN1-M20 |  | 54500 | 4.54 | 12.5 | 19 | 10.5 | 250 | 1135
202680590 | Central Heat Pump | BOSCH | BRB-60HWD1N1-M19 | N/A |  |  |  | 57000 | 4.75 | 12.5 | 19 | 10 | 250 | 1187.5
202868495 | Central Heat Pump | BOSCH | BOVA-60HDN1-M20G | N/A |  | BVA-48WN1-M20 |  | 47500 | 3.96 | 13.5 | 20 | 10.5 | 250 | 990
202868496 | Central Heat Pump | BOSCH | BOVA-36HDN1-M20G | N/A |  | BVA-36WN1-M20 |  | 34600 | 2.88 | 12.5 | 20 | 10.5 | 250 | 720
202868497 | Central Heat Pump | BOSCH | BOVA-60HDN1-M20G | N/A |  | BVA-60WN1-M20 |  | 54500 | 4.54 | 12.5 | 19 | 10.5 | 250 | 1135
206396001 | Central Heat Pump | BOSCH | BOVB-60HDN1-M18M | N/A |  | BVA-36WN1-M20 |  | 35200 | 2.93 | 12.5 | 18.5 | 10.5 | 250 | 732.5
206396007 | Central Heat Pump | BOSCH | BOVB-60HDN1-M18M | N/A |  | BVA-36WN1-M18B |  | 35200 | 2.93 | 12.5 | 18.5 | 10.5 | 250 | 732.5
202868494 | Central Heat Pump | BOSCH | BOVA-36HDN1-M20G | N/A |  | BVA-24WN1-M20 |  | 24000 | 2 | 14 | 20.5 | 10.5 | 250 | 500
203455346 | Central Heat Pump | BOSCH | BOVA-60HDN1-M20G | N/A | ADP | HE48960 | BGH96M120D5A | 50000 | 4.17 | 12 | 18 | 10 | 250 | 1042.5
203455438 | Central Heat Pump | BOSCH | BOVA-36HDN1-M20G | N/A | ADP | HE8J936 | BGH96M080B3A | 31400 | 2.62 | 12 | 18 | 10 | 250 | 655
203455440 | Central Heat Pump | BOSCH | BOVA-36HDN1-M20G | N/A | ADP | HE8J936 | BGH96M100C5A | 31400 | 2.62 | 12 | 18 | 10 | 250 | 655
206438053 | Central Heat Pump | BOSCH | BOVB-60HDN1-M18M | N/A | ADP | F,PE*BB8937 |  | 33200 | 2.77 | 11.7 | 18 | 10 | 250 | 692.5
205993112 | Central Heat Pump | BOSCH | BOVA-36HDN1-M20G | N/A | ADP | BV**B9937 |  | 34200 | 2.85 | 12.2 | 20 | 10 | 250 | 712.5
205993424 | Central Heat Pump | BOSCH | BOVA-60HDN1-M20G | N/A | ADP | BV**C6960 |  | 51500 | 4.29 | 11.7 | 18 | 10 | 250 | 1072.5
205482435 | Central Heat Pump | BOSCH | BOVA-36HDN1-M20G | N/A | ADP | PL36H175P149 | BGH96M080B3A | 31600 | 2.63 | 12 | 18 | 10 | 250 | 657.5
205482436 | Central Heat Pump | BOSCH | BOVA-36HDN1-M20G | N/A | ADP | PL36H175P389 | BGH96M080B3A | 32800 | 2.73 | 12.5 | 18 | 10 | 250 | 682.5
205483258 | Central Heat Pump | BOSCH | BOVA-60HDN1-M20G | N/A | ADP | PL60H210P199 | BGH96M100C5A | 52000 | 4.33 | 12 | 18 | 10 | 250 | 1082.5
205483259 | Central Heat Pump | BOSCH | BOVA-60HDN1-M20G | N/A | ADP | H,RG88960 | BGH96M100C5A | 52000 | 4.33 | 12 | 18 | 10 | 250 | 1082.5
205483266 | Central Heat Pump | BOSCH | BOVA-36HDN1-M20G | N/A | ADP | PL36H175P159 | BGH96M080B3A | 32000 | 2.67 | 12.2 | 18 | 10 | 250 | 667.5
205483267 | Central Heat Pump | BOSCH | BOVA-36HDN1-M20G | N/A | ADP | PL36H175P459 | BGH96M080B3A | 33000 | 2.75 | 12.5 | 18 | 10 | 250 | 687.5
205483282 | Central Heat Pump | BOSCH | BOVA-60HDN1-M20G | N/A | ADP | H,RG84960 | BGH96M100C5A | 51500 | 4.29 | 12 | 18 | 10 | 250 | 1072.5
205483290 | Central Heat Pump | BOSCH | BOVA-36HDN1-M20G | N/A | ADP | H,RG8J936 | BGH96M080B3A | 31400 | 2.62 | 12 | 18 | 10 | 250 | 655
205483291 | Central Heat Pump | BOSCH | BOVA-36HDN1-M20G | N/A | ADP | H,RG80936 | BGH96M080B3A | 32600 | 2.72 | 12.2 | 18 | 10 | 250 | 680
202919454 | Central Heat Pump | BOSCH | BOVA-60HDN1-M18M | N/A | ADP | F,PE*SS9937 |  | 34800 | 2.9 | 12.2 | 18 | 10 | 250 | 725
208106579 | Central Heat Pump | BOSCH | BOVB-60HDN1-M20G | N/A | ADP | PL60H210P199 | BGH96M080C4B | 44000 | 3.67 | 12 | 18 | 10 | 250 | 917.5
208106580 | Central Heat Pump | BOSCH | BOVB-60HDN1-M20G | N/A | ADP | PL48H175P789 | BGH96M100C5A | 44500 | 3.71 | 12.2 | 18 | 10 | 250 | 927.5
208106581 | Central Heat Pump | BOSCH | BOVB-60HDN1-M20G | N/A | ADP | PL60H210P199 | BGH96M100C5A | 45000 | 3.75 | 12.5 | 18 | 10 | 250 | 937.5
204797035 | Central Heat Pump | BOSCH | BOVA-36HDN1-M20G | N/A | ADP | F,PE*BB8937 |  | 32800 | 2.73 | 11.7 | 19 | 10 | 250 | 682.5
204797038 | Central Heat Pump | BOSCH | BOVA-36HDN1-M20G | N/A | ADP | F,PE*E32936 |  | 32600 | 2.72 | 11.7 | 18 | 10 | 250 | 680
204797041 | Central Heat Pump | BOSCH | BOVA-36HDN1-M20G | N/A | ADP | F,PE*E34936 |  | 33600 | 2.8 | 12.2 | 18 | 10 | 250 | 700
204797044 | Central Heat Pump | BOSCH | BOVA-36HDN1-M20G | N/A | ADP | F,PE*G33936 |  | 33200 | 2.77 | 12 | 18 | 10 | 250 | 692.5
204797047 | Central Heat Pump | BOSCH | BOVA-36HDN1-M20G | N/A | ADP | F,PE*G34936 |  | 33600 | 2.8 | 12.2 | 18 | 10 | 250 | 700
204797049 | Central Heat Pump | BOSCH | BOVA-36HDN1-M20G | N/A | ADP | F,PE*SS9937 |  | 34400 | 2.87 | 12.5 | 20 | 10 | 250 | 717.5
204797052 | Central Heat Pump | BOSCH | BOVA-36HDN1-M20G | N/A | ADP | F,PE*TT1937 |  | 34600 | 2.88 | 13 | 20 | 10 | 250 | 720
204797056 | Central Heat Pump | BOSCH | BOVA-36HDN1-M20G | N/A | ADP | F,PE*TT3937 |  | 34600 | 2.88 | 12.5 | 20 | 10 | 250 | 720
204797060 | Central Heat Pump | BOSCH | BOVA-36HDN1-M20G | N/A | ADP | F,PE*TT6937 |  | 34600 | 2.88 | 12.5 | 20 | 10 | 250 | 720
204802863 | Central Heat Pump | BOSCH | BOVA-36HDN1-M20G | N/A | ADP | F,PE*G32936 |  | 32600 | 2.72 | 11.7 | 18 | 10 | 250 | 680
204802864 | Central Heat Pump | BOSCH | BOVA-60HDN1-M20G | N/A | ADP | F,PE*TT1948 |  | 47500 | 3.96 | 13.5 | 20 | 10 | 250 | 990
204802865 | Central Heat Pump | BOSCH | BOVA-60HDN1-M20G | N/A | ADP | F,PE*TT6948 |  | 46500 | 3.88 | 13 | 19 | 10 | 250 | 970
204802866 | Central Heat Pump | BOSCH | BOVA-60HDN1-M20G | N/A | ADP | F,PE*TT6960 |  | 51500 | 4.29 | 11.7 | 18 | 10 | 250 | 1072.5
204802867 | Central Heat Pump | BOSCH | BOVA-60HDN1-M20G | N/A | ADP | F,PE*CC6960 |  | 51500 | 4.29 | 11.7 | 18 | 10 | 250 | 1072.5
204802868 | Central Heat Pump | BOSCH | BOVA-60HDN1-M20G | N/A | ADP | F,PE*TT4960 |  | 53500 | 4.46 | 12.2 | 18 | 10 | 250 | 1115
204802869 | Central Heat Pump | BOSCH | BOVA-60HDN1-M20G | N/A | ADP | F,PE*TT7960 |  | 54000 | 4.5 | 12.5 | 18 | 10 | 250 | 1125
204802870 | Central Heat Pump | BOSCH | BOVA-60HDN1-M20G | N/A | ADP | F,PE*TT3948 |  | 45500 | 3.79 | 13 | 19 | 10 | 250 | 947.5
204802871 | Central Heat Pump | BOSCH | BOVA-60HDN1-M20G | N/A | ADP | F,PE*TT3960 |  | 46000 | 3.83 | 13 | 20 | 10 | 250 | 957.5
204802872 | Central Heat Pump | BOSCH | BOVA-60HDN1-M20G | N/A | ADP | F,PE*TT9960 |  | 52500 | 4.38 | 12 | 18 | 10 | 250 | 1095
208106454 | Central Heat Pump | BOSCH | BOVA-36HDN1-M20G | N/A | ADP | PL36H***P449 | BGH96M060B3A | 24000 | 2 | 13.5 | 19 | 10 | 250 | 500
208106455 | Central Heat Pump | BOSCH | BOVA-36HDN1-M20G | N/A | ADP | PL36H***P449 | BGH96M060B3B | 24000 | 2 | 13.5 | 19 | 10 | 250 | 500
208106456 | Central Heat Pump | BOSCH | BOVA-36HDN1-M20G | N/A | ADP | PL36H175P149 | BGH96M060B3B | 23600 | 1.97 | 13 | 18 | 10 | 250 | 492.5
208106457 | Central Heat Pump | BOSCH | BOVA-36HDN1-M20G | N/A | ADP | PL36H175P159 | BGH96M060B3B | 24000 | 2 | 13.5 | 19 | 10 | 250 | 500
208106458 | Central Heat Pump | BOSCH | BOVA-36HDN1-M20G | N/A | ADP | PL36H175P459 | BGH96M060B3B | 24000 | 2 | 13.5 | 19 | 10 | 250 | 500
208106459 | Central Heat Pump | BOSCH | BOVA-36HDN1-M20G | N/A | ADP | PL36H***P449 | BGH96M080B3A | 24000 | 2 | 13.5 | 19 | 10 | 250 | 500
208106460 | Central Heat Pump | BOSCH | BOVA-36HDN1-M20G | N/A | ADP | PL36H***P449 | BGH96M080B3B | 24000 | 2 | 13.5 | 19 | 10 | 250 | 500
208106461 | Central Heat Pump | BOSCH | BOVA-36HDN1-M20G | N/A | ADP | PL36H175P149 | BGH96M080B3B | 23800 | 1.98 | 13 | 18 | 10 | 250 | 495
208106462 | Central Heat Pump | BOSCH | BOVA-36HDN1-M20G | N/A | ADP | PL36H175P159 | BGH96M080B3B | 24000 | 2 | 13.5 | 19 | 10 | 250 | 500
208106463 | Central Heat Pump | BOSCH | BOVA-36HDN1-M20G | N/A | ADP | PL36H175P459 | BGH96M080B3B | 24000 | 2 | 13.5 | 19 | 10 | 250 | 500
208106464 | Central Heat Pump | BOSCH | BOVA-36HDN1-M20G | N/A | ADP | PL36H***P449 | BGH96M080C4A | 33400 | 2.78 | 12 | 18 | 10 | 250 | 695
208106466 | Central Heat Pump | BOSCH | BOVA-36HDN1-M20G | N/A | ADP | PL36H175P159 | BGH96M080C4A | 33600 | 2.8 | 12 | 18 | 10 | 250 | 700
208106467 | Central Heat Pump | BOSCH | BOVA-36HDN1-M20G | N/A | ADP | PL36H175P459 | BGH96M080C4A | 33600 | 2.8 | 12 | 18 | 10 | 250 | 700
208106468 | Central Heat Pump | BOSCH | BOVA-36HDN1-M20G | N/A | ADP | PL36H***P449 | BGH96M080C4B | 33400 | 2.78 | 12 | 18 | 10 | 250 | 695
208106470 | Central Heat Pump | BOSCH | BOVA-36HDN1-M20G | N/A | ADP | PL36H175P159 | BGH96M080C4B | 33600 | 2.8 | 12 | 18 | 10 | 250 | 700
208106471 | Central Heat Pump | BOSCH | BOVA-36HDN1-M20G | N/A | ADP | PL36H175P459 | BGH96M080C4B | 33600 | 2.8 | 12 | 18 | 10 | 250 | 700
208106472 | Central Heat Pump | BOSCH | BOVA-36HDN1-M20G | N/A | ADP | PL36H***P449 | BGH96M100C5A | 32000 | 2.67 | 12.2 | 18 | 10 | 250 | 667.5
208106473 | Central Heat Pump | BOSCH | BOVA-36HDN1-M20G | N/A | ADP | PL36H175P149 | BGH96M100C5A | 31600 | 2.63 | 12 | 18 | 10 | 250 | 657.5
208106474 | Central Heat Pump | BOSCH | BOVA-36HDN1-M20G | N/A | ADP | PL36H175P159 | BGH96M100C5A | 32000 | 2.67 | 12.2 | 18 | 10 | 250 | 667.5
208106475 | Central Heat Pump | BOSCH | BOVA-36HDN1-M20G | N/A | ADP | PL36H175P459 | BGH96M100C5A | 33000 | 2.75 | 12.5 | 18 | 10 | 250 | 687.5
208106476 | Central Heat Pump | BOSCH | BOVA-36HDN1-M20G | N/A | ADP | PL36H***P449 | BGH96M100C5B | 32000 | 2.67 | 12.2 | 18 | 10 | 250 | 667.5
208106477 | Central Heat Pump | BOSCH | BOVA-36HDN1-M20G | N/A | ADP | PL36H175P149 | BGH96M100C5B | 31600 | 2.63 | 12 | 18 | 10 | 250 | 657.5
208106478 | Central Heat Pump | BOSCH | BOVA-36HDN1-M20G | N/A | ADP | PL36H175P159 | BGH96M100C5B | 32000 | 2.67 | 12.2 | 18 | 10 | 250 | 667.5
208106479 | Central Heat Pump | BOSCH | BOVA-36HDN1-M20G | N/A | ADP | PL36H175P459 | BGH96M100C5B | 33000 | 2.75 | 12.5 | 18 | 10 | 250 | 687.5
208106493 | Central Heat Pump | BOSCH | BOVA-60HDN1-M20G | N/A | ADP | PL48H175P789 | BGH96M080C4A | 43500 | 3.63 | 11.7 | 18 | 10 | 250 | 907.5
208106494 | Central Heat Pump | BOSCH | BOVA-60HDN1-M20G | N/A | ADP | PL60H210P199 | BGH96M080C4A | 44000 | 3.67 | 12 | 18 | 10 | 250 | 917.5
208106495 | Central Heat Pump | BOSCH | BOVA-60HDN1-M20G | N/A | ADP | PL48H175P789 | BGH96M080C4B | 43500 | 3.63 | 11.7 | 18 | 10 | 250 | 907.5
208106496 | Central Heat Pump | BOSCH | BOVA-60HDN1-M20G | N/A | ADP | PL60H210P199 | BGH96M080C4B | 44000 | 3.67 | 12 | 18 | 10 | 250 | 917.5
208106497 | Central Heat Pump | BOSCH | BOVA-60HDN1-M20G | N/A | ADP | PL48H175P789 | BGH96M100C5A | 44500 | 3.71 | 12.2 | 18 | 10 | 250 | 927.5
208106498 | Central Heat Pump | BOSCH | BOVA-60HDN1-M20G | N/A | ADP | PL48H175P789 | BGH96M100C5B | 44500 | 3.71 | 12.2 | 18 | 10 | 250 | 927.5
208106499 | Central Heat Pump | BOSCH | BOVA-60HDN1-M20G | N/A | ADP | PL60H210P199 | BGH96M100C5B | 45000 | 3.75 | 12.5 | 18 | 10 | 250 | 937.5
208106500 | Central Heat Pump | BOSCH | BOVA-60HDN1-M20G | N/A | ADP | PL48H175P789 | BGH96M100D5A | 45000 | 3.75 | 12.2 | 18 | 10 | 250 | 937.5
208106501 | Central Heat Pump | BOSCH | BOVA-60HDN1-M20G | N/A | ADP | PL60H210P199 | BGH96M100D5A | 52000 | 4.33 | 12.5 | 18 | 10 | 250 | 1082.5
208106502 | Central Heat Pump | BOSCH | BOVA-60HDN1-M20G | N/A | ADP | PL48H175P789 | BGH96M100D5B | 45000 | 3.75 | 12.2 | 18 | 10 | 250 | 937.5
208106503 | Central Heat Pump | BOSCH | BOVA-60HDN1-M20G | N/A | ADP | PL60H210P199 | BGH96M100D5B | 52000 | 4.33 | 12.5 | 18 | 10 | 250 | 1082.5
208106504 | Central Heat Pump | BOSCH | BOVA-60HDN1-M20G | N/A | ADP | PL48H175P789 | BGH96M120D5A | 45000 | 3.75 | 12.2 | 18 | 10 | 250 | 937.5
208106505 | Central Heat Pump | BOSCH | BOVA-60HDN1-M20G | N/A | ADP | PL60H210P199 | BGH96M120D5A | 52000 | 4.33 | 12.5 | 18 | 10 | 250 | 1082.5
208106506 | Central Heat Pump | BOSCH | BOVA-60HDN1-M20G | N/A | ADP | PL48H175P789 | BGH96M120D5B | 45000 | 3.75 | 12.2 | 18 | 10 | 250 | 937.5
208106507 | Central Heat Pump | BOSCH | BOVA-60HDN1-M20G | N/A | ADP | PL60H210P199 | BGH96M120D5B | 52000 | 4.33 | 12.5 | 18 | 10 | 250 | 1082.5
208106528 | Central Heat Pump | BOSCH | BOVB-36HDN1-M20G | N/A | ADP | PL36H***P449 | BGH96M060B3A | 24000 | 2 | 13.5 | 19 | 10 | 250 | 500
208106529 | Central Heat Pump | BOSCH | BOVB-36HDN1-M20G | N/A | ADP | PL36H175P149 | BGH96M060B3A | 23600 | 1.97 | 13 | 18 | 10 | 250 | 492.5
208106530 | Central Heat Pump | BOSCH | BOVB-36HDN1-M20G | N/A | ADP | PL36H175P159 | BGH96M060B3A | 24000 | 2 | 13.5 | 19 | 10 | 250 | 500
208106531 | Central Heat Pump | BOSCH | BOVB-36HDN1-M20G | N/A | ADP | PL36H175P459 | BGH96M060B3A | 24000 | 2 | 13.5 | 19 | 10 | 250 | 500
208106532 | Central Heat Pump | BOSCH | BOVB-36HDN1-M20G | N/A | ADP | PL36H***P449 | BGH96M060B3B | 24000 | 2 | 13.5 | 19 | 10 | 250 | 500
208106533 | Central Heat Pump | BOSCH | BOVB-36HDN1-M20G | N/A | ADP | PL36H175P149 | BGH96M060B3B | 23600 | 1.97 | 13 | 18 | 10 | 250 | 492.5
208106534 | Central Heat Pump | BOSCH | BOVB-36HDN1-M20G | N/A | ADP | PL36H175P159 | BGH96M060B3B | 24000 | 2 | 13.5 | 19 | 10 | 250 | 500
208106535 | Central Heat Pump | BOSCH | BOVB-36HDN1-M20G | N/A | ADP | PL36H175P459 | BGH96M060B3B | 24000 | 2 | 13.5 | 19 | 10 | 250 | 500
208106536 | Central Heat Pump | BOSCH | BOVB-36HDN1-M20G | N/A | ADP | PL36H***P449 | BGH96M080B3A | 24000 | 2 | 13.5 | 19 | 10 | 250 | 500
208106537 | Central Heat Pump | BOSCH | BOVB-36HDN1-M20G | N/A | ADP | PL36H175P149 | BGH96M080B3A | 23800 | 1.98 | 13 | 18 | 10 | 250 | 495
208106538 | Central Heat Pump | BOSCH | BOVB-36HDN1-M20G | N/A | ADP | PL36H175P159 | BGH96M080B3A | 24000 | 2 | 13.5 | 19 | 10 | 250 | 500
208106539 | Central Heat Pump | BOSCH | BOVB-36HDN1-M20G | N/A | ADP | PL36H175P459 | BGH96M080B3A | 24000 | 2 | 13.5 | 19 | 10 | 250 | 500
208106540 | Central Heat Pump | BOSCH | BOVB-36HDN1-M20G | N/A | ADP | PL36H***P449 | BGH96M080B3B | 24000 | 2 | 13.5 | 19 | 10 | 250 | 500
208106541 | Central Heat Pump | BOSCH | BOVB-36HDN1-M20G | N/A | ADP | PL36H175P149 | BGH96M080B3B | 23800 | 1.98 | 13 | 18 | 10 | 250 | 495
208106542 | Central Heat Pump | BOSCH | BOVB-36HDN1-M20G | N/A | ADP | PL36H175P159 | BGH96M080B3B | 24000 | 2 | 13.5 | 19 | 10 | 250 | 500
208106543 | Central Heat Pump | BOSCH | BOVB-36HDN1-M20G | N/A | ADP | PL36H175P459 | BGH96M080B3B | 24000 | 2 | 13.5 | 19 | 10 | 250 | 500
208106544 | Central Heat Pump | BOSCH | BOVB-36HDN1-M20G | N/A | ADP | PL36H***P449 | BGH96M080C4A | 33400 | 2.78 | 12 | 18 | 10 | 250 | 695
208106546 | Central Heat Pump | BOSCH | BOVB-36HDN1-M20G | N/A | ADP | PL36H175P159 | BGH96M080C4A | 33600 | 2.8 | 12 | 18 | 10 | 250 | 700
208106547 | Central Heat Pump | BOSCH | BOVB-36HDN1-M20G | N/A | ADP | PL36H175P459 | BGH96M080C4A | 33600 | 2.8 | 12 | 18 | 10 | 250 | 700
208106548 | Central Heat Pump | BOSCH | BOVB-36HDN1-M20G | N/A | ADP | PL36H***P449 | BGH96M080C4B | 33400 | 2.78 | 12 | 18 | 10 | 250 | 695
208106550 | Central Heat Pump | BOSCH | BOVB-36HDN1-M20G | N/A | ADP | PL36H175P159 | BGH96M080C4B | 33600 | 2.8 | 12 | 18 | 10 | 250 | 700
208106551 | Central Heat Pump | BOSCH | BOVB-36HDN1-M20G | N/A | ADP | PL36H175P459 | BGH96M080C4B | 33600 | 2.8 | 12 | 18 | 10 | 250 | 700
208106552 | Central Heat Pump | BOSCH | BOVB-36HDN1-M20G | N/A | ADP | PL36H***P449 | BGH96M100C5A | 32000 | 2.67 | 12.2 | 18 | 10 | 250 | 667.5
208106553 | Central Heat Pump | BOSCH | BOVB-36HDN1-M20G | N/A | ADP | PL36H175P149 | BGH96M100C5A | 31600 | 2.63 | 12 | 18 | 10 | 250 | 657.5
208106554 | Central Heat Pump | BOSCH | BOVB-36HDN1-M20G | N/A | ADP | PL36H175P159 | BGH96M100C5A | 32000 | 2.67 | 12.2 | 18 | 10 | 250 | 667.5
208106555 | Central Heat Pump | BOSCH | BOVB-36HDN1-M20G | N/A | ADP | PL36H175P459 | BGH96M100C5A | 33000 | 2.75 | 12.5 | 18 | 10 | 250 | 687.5
208106556 | Central Heat Pump | BOSCH | BOVB-36HDN1-M20G | N/A | ADP | PL36H***P449 | BGH96M100C5B | 32000 | 2.67 | 12.2 | 18 | 10 | 250 | 667.5
208106557 | Central Heat Pump | BOSCH | BOVB-36HDN1-M20G | N/A | ADP | PL36H175P149 | BGH96M100C5B | 31600 | 2.63 | 12 | 18 | 10 | 250 | 657.5
208106558 | Central Heat Pump | BOSCH | BOVB-36HDN1-M20G | N/A | ADP | PL36H175P159 | BGH96M100C5B | 32000 | 2.67 | 12.2 | 18 | 10 | 250 | 667.5
208106559 | Central Heat Pump | BOSCH | BOVB-36HDN1-M20G | N/A | ADP | PL36H175P459 | BGH96M100C5B | 33000 | 2.75 | 12.5 | 18 | 10 | 250 | 687.5
208106576 | Central Heat Pump | BOSCH | BOVB-60HDN1-M20G | N/A | ADP | PL48H175P789 | BGH96M080C4A | 43500 | 3.63 | 11.7 | 18 | 10 | 250 | 907.5
208106577 | Central Heat Pump | BOSCH | BOVB-60HDN1-M20G | N/A | ADP | PL60H210P199 | BGH96M080C4A | 44000 | 3.67 | 12 | 18 | 10 | 250 | 917.5
208106578 | Central Heat Pump | BOSCH | BOVB-60HDN1-M20G | N/A | ADP | PL48H175P789 | BGH96M080C4B | 43500 | 3.63 | 11.7 | 18 | 10 | 250 | 907.5
203449871 | Central Heat Pump | BOSCH | BOVA-36HDN1-M20G | N/A | ADP | F,PE*BB9937 |  | 34400 | 2.87 | 12.5 | 20 | 10 | 250 | 717.5
203449872 | Central Heat Pump | BOSCH | BOVA-36HDN1-M20G | N/A | ADP | F,PE*E33936 |  | 33200 | 2.77 | 12 | 18 | 10 | 250 | 692.5
203455345 | Central Heat Pump | BOSCH | BOVA-60HDN1-M20G | N/A | ADP | HE48960 | BGH96M100D5A | 50000 | 4.17 | 12 | 18 | 10 | 250 | 1042.5
207727201 | Central Heat Pump | BOSCH | BOVA-60HDN1-M18M | N/A | ADP | BV**C3937 |  | 35200 | 2.93 | 12.5 | 18 | 10 | 250 | 732.5
207727204 | Central Heat Pump | BOSCH | BOVA-60HDN1-M18M | N/A | ADP | BV**C6937 |  | 35200 | 2.93 | 12.5 | 18 | 10 | 250 | 732.5
207727205 | Central Heat Pump | BOSCH | BOVA-60HDN1-M18M | N/A | ADP | BV**C1937 |  | 35200 | 2.93 | 12.5 | 18 | 10 | 250 | 732.5
207727206 | Central Heat Pump | BOSCH | BOVA-36HDN1-M20G | N/A | ADP | BV**B9931 |  | 23600 | 1.97 | 13.5 | 20 | 10 | 250 | 492.5
207727209 | Central Heat Pump | BOSCH | BOVA-36HDN1-M20G | N/A | ADP | BV**B2925 |  | 22800 | 1.9 | 13 | 18 | 10 | 250 | 475
207727210 | Central Heat Pump | BOSCH | BOVA-36HDN1-M20G | N/A | ADP | BV**B6930 |  | 23200 | 1.93 | 13.5 | 20 | 10 | 250 | 482.5
207727211 | Central Heat Pump | BOSCH | BOVA-36HDN1-M20G | N/A | ADP | BV**B6925 |  | 23000 | 1.92 | 13.5 | 18 | 10 | 250 | 480
207727212 | Central Heat Pump | BOSCH | BOVA-36HDN1-M20G | N/A | ADP | BV**B7930 |  | 23400 | 1.95 | 13.5 | 20 | 10 | 250 | 487.5
207727213 | Central Heat Pump | BOSCH | BOVA-36HDN1-M20G | N/A | ADP | BV**B7925 |  | 23200 | 1.93 | 13.5 | 18 | 10 | 250 | 482.5
207727220 | Central Heat Pump | BOSCH | BOVB-60HDN1-M18M | N/A | ADP | BV**B9937 |  | 34800 | 2.9 | 12.2 | 18 | 10 | 250 | 725
207727222 | Central Heat Pump | BOSCH | BOVB-60HDN1-M18M | N/A | ADP | BV**C3937 |  | 35200 | 2.93 | 12.5 | 18 | 10 | 250 | 732.5
207727224 | Central Heat Pump | BOSCH | BOVB-60HDN1-M18M | N/A | ADP | BV**C6937 |  | 35200 | 2.93 | 12.5 | 18 | 10 | 250 | 732.5
207727225 | Central Heat Pump | BOSCH | BOVB-60HDN1-M18M | N/A | ADP | BV**C1937 |  | 35200 | 2.93 | 12.5 | 18 | 10 | 250 | 732.5
207727226 | Central Heat Pump | BOSCH | BOVB-36HDN1-M20G | N/A | ADP | BV**B9937 |  | 23600 | 1.97 | 13.5 | 20 | 10 | 250 | 492.5
207727227 | Central Heat Pump | BOSCH | BOVB-36HDN1-M20G | N/A | ADP | BV**B9931 |  | 23600 | 1.97 | 13.5 | 20 | 10 | 250 | 492.5
207727231 | Central Heat Pump | BOSCH | BOVB-36HDN1-M20G | N/A | ADP | BV**B2925 |  | 22800 | 1.9 | 13 | 18 | 10 | 250 | 475
207727232 | Central Heat Pump | BOSCH | BOVB-36HDN1-M20G | N/A | ADP | BV**B6930 |  | 23200 | 1.93 | 13.5 | 20 | 10 | 250 | 482.5
207727233 | Central Heat Pump | BOSCH | BOVB-36HDN1-M20G | N/A | ADP | BV**B6925 |  | 23000 | 1.92 | 13.5 | 18 | 10 | 250 | 480
207727234 | Central Heat Pump | BOSCH | BOVB-36HDN1-M20G | N/A | ADP | BV**B7930 |  | 23400 | 1.95 | 13.5 | 20 | 10 | 250 | 487.5
207727235 | Central Heat Pump | BOSCH | BOVB-36HDN1-M20G | N/A | ADP | BV**B7925 |  | 23200 | 1.93 | 13.5 | 18 | 10 | 250 | 482.5
207727823 | Central Heat Pump | BOSCH | BOVA-60HDN1-M20G | N/A | ADP | BV**C3948 |  | 45500 | 3.79 | 13 | 19 | 10 | 250 | 947.5
207727825 | Central Heat Pump | BOSCH | BOVA-60HDN1-M20G | N/A | ADP | BV**C6948 |  | 46000 | 3.83 | 13 | 19 | 10 | 250 | 957.5
207727827 | Central Heat Pump | BOSCH | BOVB-60HDN1-M20G | N/A | ADP | BV**C3948 |  | 45500 | 3.79 | 13 | 19 | 10 | 250 | 947.5
207727829 | Central Heat Pump | BOSCH | BOVB-60HDN1-M20G | N/A | ADP | BV**C6960 |  | 46500 | 3.88 | 13 | 19 | 10 | 250 | 970
207727831 | Central Heat Pump | BOSCH | BOVB-60HDN1-M20G | N/A | ADP | BV**C6948 |  | 46000 | 3.83 | 13 | 19 | 10 | 250 | 957.5
207727882 | Central Heat Pump | BOSCH | BOVA-60HDN1-M18M | N/A | ADP | F,PE*BB9937 |  | 34800 | 2.9 | 12.2 | 18 | 10 | 250 | 725
207727888 | Central Heat Pump | BOSCH | BOVA-60HDN1-M18M | N/A | ADP | F,PE*TT3937 |  | 35200 | 2.93 | 12.5 | 18 | 10 | 250 | 732.5
207727890 | Central Heat Pump | BOSCH | BOVA-60HDN1-M18M | N/A | ADP | F,PE*CC3937 |  | 35200 | 2.93 | 12.5 | 18 | 10 | 250 | 732.5
207727896 | Central Heat Pump | BOSCH | BOVA-60HDN1-M18M | N/A | ADP | F,PE*TT6937 |  | 35200 | 2.93 | 12.5 | 18 | 10 | 250 | 732.5
207727900 | Central Heat Pump | BOSCH | BOVA-60HDN1-M18M | N/A | ADP | F,PE*CC6937 |  | 35200 | 2.93 | 12.5 | 18 | 10 | 250 | 732.5
207727903 | Central Heat Pump | BOSCH | BOVA-60HDN1-M18M | N/A | ADP | F,PE*TT1937 |  | 35200 | 2.93 | 12.5 | 18 | 10 | 250 | 732.5
207727907 | Central Heat Pump | BOSCH | BOVA-60HDN1-M18M | N/A | ADP | F,PE*CC1937 |  | 35200 | 2.93 | 12.5 | 18 | 10 | 250 | 732.5
207727909 | Central Heat Pump | BOSCH | BOVA-60HDN1-M18M | N/A | ADP | F,PE*TT4937 |  | 35200 | 2.93 | 12.5 | 18 | 10 | 250 | 732.5
207727913 | Central Heat Pump | BOSCH | BOVA-60HDN1-M18M | N/A | ADP | F,PE*TT7937 |  | 35200 | 2.93 | 12.5 | 18 | 10 | 250 | 732.5
207727915 | Central Heat Pump | BOSCH | BOVA-36HDN1-M20G | N/A | ADP | F,PE*BB8931 |  | 22800 | 1.9 | 13 | 20 | 10 | 250 | 475
207727917 | Central Heat Pump | BOSCH | BOVA-36HDN1-M20G | N/A | ADP | F,PE*SS9931 |  | 23400 | 1.95 | 13.5 | 20 | 10 | 250 | 487.5
207727919 | Central Heat Pump | BOSCH | BOVA-36HDN1-M20G | N/A | ADP | F,PE*BB9931 |  | 23400 | 1.95 | 13.5 | 20 | 10 | 250 | 487.5
207727921 | Central Heat Pump | BOSCH | BOVA-36HDN1-M20G | N/A | ADP | F,PE*TT3931 |  | 23800 | 1.98 | 14 | 20 | 10 | 250 | 495
207727922 | Central Heat Pump | BOSCH | BOVA-36HDN1-M20G | N/A | ADP | F,PE*TT6931 |  | 24000 | 2 | 14 | 20 | 10 | 250 | 500
207727930 | Central Heat Pump | BOSCH | BOVA-36HDN1-M20G | N/A | ADP | F,PE*G33930 |  | 23000 | 1.92 | 13.5 | 20 | 10 | 250 | 480
207727932 | Central Heat Pump | BOSCH | BOVA-36HDN1-M20G | N/A | ADP | F,PE*G33925 |  | 23000 | 1.92 | 13.5 | 20 | 10 | 250 | 480
207727934 | Central Heat Pump | BOSCH | BOVA-36HDN1-M20G | N/A | ADP | F,PE*E33930 |  | 23000 | 1.92 | 13.5 | 20 | 10 | 250 | 480
207727936 | Central Heat Pump | BOSCH | BOVA-36HDN1-M20G | N/A | ADP | F,PE*E33925 |  | 23000 | 1.92 | 13.5 | 20 | 10 | 250 | 480
207727938 | Central Heat Pump | BOSCH | BOVA-36HDN1-M20G | N/A | ADP | F,PE*G34930 |  | 23200 | 1.93 | 13.5 | 20 | 10 | 250 | 482.5
207727940 | Central Heat Pump | BOSCH | BOVA-36HDN1-M20G | N/A | ADP | F,PE*G34925 |  | 23200 | 1.93 | 13.5 | 20 | 10 | 250 | 482.5
207727942 | Central Heat Pump | BOSCH | BOVA-36HDN1-M20G | N/A | ADP | F,PE*E34930 |  | 23200 | 1.93 | 13.5 | 20 | 10 | 250 | 482.5
207727944 | Central Heat Pump | BOSCH | BOVA-36HDN1-M20G | N/A | ADP | F,PE*E34925 |  | 23200 | 1.93 | 13.5 | 20 | 10 | 250 | 482.5
207727945 | Central Heat Pump | BOSCH | BOVA-36HDN1-M20G | N/A | ADP | F,PE*TT1931 |  | 24000 | 2 | 14 | 20 | 10 | 250 | 500
207727967 | Central Heat Pump | BOSCH | BOVB-60HDN1-M18M | N/A | ADP | F,PE*SS9937 |  | 35000 | 2.92 | 12.5 | 18 | 10 | 250 | 730
207727969 | Central Heat Pump | BOSCH | BOVB-60HDN1-M18M | N/A | ADP | F,PE*BB9937 |  | 35000 | 2.92 | 12.5 | 18 | 10 | 250 | 730
207727970 | Central Heat Pump | BOSCH | BOVB-60HDN1-M18M | N/A | ADP | F,PE*TT3937 |  | 35200 | 2.93 | 12.5 | 18 | 10 | 250 | 732.5
207727974 | Central Heat Pump | BOSCH | BOVB-60HDN1-M18M | N/A | ADP | F,PE*CC3937 |  | 35200 | 2.93 | 12.5 | 18 | 10 | 250 | 732.5
207727976 | Central Heat Pump | BOSCH | BOVB-60HDN1-M18M | N/A | ADP | F,PE*TT6937 |  | 35200 | 2.93 | 12.5 | 18 | 10 | 250 | 732.5
207727979 | Central Heat Pump | BOSCH | BOVB-60HDN1-M18M | N/A | ADP | F,PE*CC6937 |  | 35200 | 2.93 | 12.5 | 18 | 10 | 250 | 732.5
207727987 | Central Heat Pump | BOSCH | BOVB-60HDN1-M18M | N/A | ADP | F,PE*TT1937 |  | 35200 | 2.93 | 12.5 | 18 | 10 | 250 | 732.5
207727991 | Central Heat Pump | BOSCH | BOVB-60HDN1-M18M | N/A | ADP | F,PE*CC1937 |  | 35200 | 2.93 | 12.5 | 18 | 10 | 250 | 732.5
207727995 | Central Heat Pump | BOSCH | BOVB-60HDN1-M18M | N/A | ADP | F,PE*TT4937 |  | 35200 | 2.93 | 12.5 | 18 | 10 | 250 | 732.5
207727998 | Central Heat Pump | BOSCH | BOVB-60HDN1-M18M | N/A | ADP | F,PE*TT7937 |  | 35200 | 2.93 | 12.5 | 18 | 10 | 250 | 732.5
207728000 | Central Heat Pump | BOSCH | BOVB-36HDN1-M20G | N/A | ADP | F,PE*BB8937 |  | 32800 | 2.73 | 11.7 | 19 | 10 | 250 | 682.5
207728002 | Central Heat Pump | BOSCH | BOVB-36HDN1-M20G | N/A | ADP | F,PE*BB8931 |  | 22800 | 1.9 | 13 | 20 | 10 | 250 | 475
207728004 | Central Heat Pump | BOSCH | BOVB-36HDN1-M20G | N/A | ADP | F,PE*SS9937 |  | 34400 | 2.87 | 12.5 | 20 | 10 | 250 | 717.5
207728006 | Central Heat Pump | BOSCH | BOVB-36HDN1-M20G | N/A | ADP | F,PE*SS9931 |  | 23400 | 1.95 | 13.5 | 20 | 10 | 250 | 487.5
207728008 | Central Heat Pump | BOSCH | BOVB-36HDN1-M20G | N/A | ADP | F,PE*BB9937 |  | 34400 | 2.87 | 12.5 | 20 | 10 | 250 | 717.5
207728010 | Central Heat Pump | BOSCH | BOVB-36HDN1-M20G | N/A | ADP | F,PE*BB9931 |  | 23400 | 1.95 | 13.5 | 20 | 10 | 250 | 487.5
207728012 | Central Heat Pump | BOSCH | BOVB-36HDN1-M20G | N/A | ADP | F,PE*TT3937 |  | 34600 | 2.88 | 12.5 | 20 | 10 | 250 | 720
207728014 | Central Heat Pump | BOSCH | BOVB-36HDN1-M20G | N/A | ADP | F,PE*TT3931 |  | 23800 | 1.98 | 14 | 20 | 10 | 250 | 495
207728015 | Central Heat Pump | BOSCH | BOVB-36HDN1-M20G | N/A | ADP | F,PE*TT6937 |  | 34600 | 2.88 | 12.5 | 20 | 10 | 250 | 720
207728018 | Central Heat Pump | BOSCH | BOVB-36HDN1-M20G | N/A | ADP | F,PE*TT6931 |  | 24000 | 2 | 14 | 20 | 10 | 250 | 500
207728025 | Central Heat Pump | BOSCH | BOVB-36HDN1-M20G | N/A | ADP | F,PE*G32936 |  | 32600 | 2.72 | 11.7 | 18 | 10 | 250 | 680
207728033 | Central Heat Pump | BOSCH | BOVB-36HDN1-M20G | N/A | ADP | F,PE*E32936 |  | 32600 | 2.72 | 11.7 | 18 | 10 | 250 | 680
207728041 | Central Heat Pump | BOSCH | BOVB-36HDN1-M20G | N/A | ADP | F,PE*G33936 |  | 33200 | 2.77 | 12 | 18 | 10 | 250 | 692.5
207728043 | Central Heat Pump | BOSCH | BOVB-36HDN1-M20G | N/A | ADP | F,PE*G33930 |  | 23000 | 1.92 | 13.5 | 20 | 10 | 250 | 480
207728045 | Central Heat Pump | BOSCH | BOVB-36HDN1-M20G | N/A | ADP | F,PE*G33925 |  | 23000 | 1.92 | 13.5 | 20 | 10 | 250 | 480
207728047 | Central Heat Pump | BOSCH | BOVB-36HDN1-M20G | N/A | ADP | F,PE*E33936 |  | 33200 | 2.77 | 12 | 18 | 10 | 250 | 692.5
207728049 | Central Heat Pump | BOSCH | BOVB-36HDN1-M20G | N/A | ADP | F,PE*E33930 |  | 23000 | 1.92 | 13.5 | 20 | 10 | 250 | 480
207728051 | Central Heat Pump | BOSCH | BOVB-36HDN1-M20G | N/A | ADP | F,PE*E33925 |  | 23000 | 1.92 | 13.5 | 20 | 10 | 250 | 480
207728053 | Central Heat Pump | BOSCH | BOVB-36HDN1-M20G | N/A | ADP | F,PE*G34936 |  | 33600 | 2.8 | 12.2 | 18 | 10 | 250 | 700
207728054 | Central Heat Pump | BOSCH | BOVB-36HDN1-M20G | N/A | ADP | F,PE*G34930 |  | 23200 | 1.93 | 13.5 | 20 | 10 | 250 | 482.5
207728056 | Central Heat Pump | BOSCH | BOVB-36HDN1-M20G | N/A | ADP | F,PE*G34925 |  | 23200 | 1.93 | 13.5 | 20 | 10 | 250 | 482.5
207728058 | Central Heat Pump | BOSCH | BOVB-36HDN1-M20G | N/A | ADP | F,PE*E34936 |  | 33600 | 2.8 | 12.2 | 18 | 10 | 250 | 700
207728060 | Central Heat Pump | BOSCH | BOVB-36HDN1-M20G | N/A | ADP | F,PE*E34930 |  | 23200 | 1.93 | 13.5 | 20 | 10 | 250 | 482.5
207728062 | Central Heat Pump | BOSCH | BOVB-36HDN1-M20G | N/A | ADP | F,PE*E34925 |  | 23200 | 1.93 | 13.5 | 20 | 10 | 250 | 482.5
207728064 | Central Heat Pump | BOSCH | BOVB-36HDN1-M20G | N/A | ADP | F,PE*TT1937 |  | 34600 | 2.88 | 12.5 | 20 | 10 | 250 | 720
207728065 | Central Heat Pump | BOSCH | BOVB-36HDN1-M20G | N/A | ADP | F,PE*TT1931 |  | 24000 | 2 | 14 | 20 | 10 | 250 | 500
207728355 | Central Heat Pump | BOSCH | BOVA-60HDN1-M20G | N/A | ADP | F,PE*CC3948 |  | 45500 | 3.79 | 13 | 19 | 10 | 250 | 947.5
207728356 | Central Heat Pump | BOSCH | BOVA-60HDN1-M20G | N/A | ADP | F,PE*CC6948 |  | 46500 | 3.88 | 13 | 19 | 10 | 250 | 970
207728358 | Central Heat Pump | BOSCH | BOVA-60HDN1-M20G | N/A | ADP | F,PE*CC1948 |  | 47500 | 3.96 | 13.5 | 20 | 10 | 250 | 990
207728360 | Central Heat Pump | BOSCH | BOVA-60HDN1-M20G | N/A | ADP | F,PE*TT4948 |  | 47500 | 3.96 | 13.5 | 20 | 10 | 250 | 990
207728362 | Central Heat Pump | BOSCH | BOVA-60HDN1-M20G | N/A | ADP | F,PE*TT7948 |  | 47500 | 3.96 | 13.5 | 20 | 10 | 250 | 990
207728366 | Central Heat Pump | BOSCH | BOVB-60HDN1-M20G | N/A | ADP | F,PE*TT3960 |  | 46000 | 3.83 | 13 | 20 | 10 | 250 | 957.5
207728368 | Central Heat Pump | BOSCH | BOVB-60HDN1-M20G | N/A | ADP | F,PE*TT3948 |  | 45500 | 3.79 | 13 | 19 | 10 | 250 | 947.5
207728370 | Central Heat Pump | BOSCH | BOVB-60HDN1-M20G | N/A | ADP | F,PE*CC3960 |  | 46000 | 3.83 | 13 | 20 | 10 | 250 | 957.5
207728371 | Central Heat Pump | BOSCH | BOVB-60HDN1-M20G | N/A | ADP | F,PE*CC3948 |  | 45500 | 3.79 | 13 | 19 | 10 | 250 | 947.5
207728373 | Central Heat Pump | BOSCH | BOVB-60HDN1-M20G | N/A | ADP | F,PE*TT6960 |  | 46500 | 3.88 | 13 | 20 | 10 | 250 | 970
207728375 | Central Heat Pump | BOSCH | BOVB-60HDN1-M20G | N/A | ADP | F,PE*TT6948 |  | 46500 | 3.88 | 13 | 19 | 10 | 250 | 970
207728377 | Central Heat Pump | BOSCH | BOVB-60HDN1-M20G | N/A | ADP | F,PE*CC6960 |  | 46500 | 3.88 | 13 | 20 | 10 | 250 | 970
207728379 | Central Heat Pump | BOSCH | BOVB-60HDN1-M20G | N/A | ADP | F,PE*CC6948 |  | 46500 | 3.88 | 13 | 19 | 10 | 250 | 970
207728381 | Central Heat Pump | BOSCH | BOVB-60HDN1-M20G | N/A | ADP | F,PE*TT9960 |  | 47500 | 3.96 | 13.5 | 20 | 10 | 250 | 990
207728383 | Central Heat Pump | BOSCH | BOVB-60HDN1-M20G | N/A | ADP | F,PE*TT1948 |  | 47500 | 3.96 | 13.5 | 20 | 10 | 250 | 990
207728384 | Central Heat Pump | BOSCH | BOVB-60HDN1-M20G | N/A | ADP | F,PE*CC1948 |  | 47500 | 3.96 | 13.5 | 20 | 10 | 250 | 990
207728386 | Central Heat Pump | BOSCH | BOVB-60HDN1-M20G | N/A | ADP | F,PE*TT4960 |  | 47500 | 3.96 | 13.5 | 20 | 10 | 250 | 990
207728389 | Central Heat Pump | BOSCH | BOVB-60HDN1-M20G | N/A | ADP | F,PE*TT4948 |  | 47500 | 3.96 | 13.5 | 20 | 10 | 250 | 990
207728391 | Central Heat Pump | BOSCH | BOVB-60HDN1-M20G | N/A | ADP | F,PE*TT7960 |  | 47500 | 3.96 | 13.5 | 20 | 10 | 250 | 990
207728393 | Central Heat Pump | BOSCH | BOVB-60HDN1-M20G | N/A | ADP | F,PE*TT7948 |  | 47500 | 3.96 | 13.5 | 20 | 10 | 250 | 990
208106582 | Central Heat Pump | BOSCH | BOVB-60HDN1-M20G | N/A | ADP | PL48H175P789 | BGH96M100C5B | 44500 | 3.71 | 12.2 | 18 | 10 | 250 | 927.5
208106583 | Central Heat Pump | BOSCH | BOVB-60HDN1-M20G | N/A | ADP | PL60H210P199 | BGH96M100C5B | 45000 | 3.75 | 12.5 | 18 | 10 | 250 | 937.5
208106584 | Central Heat Pump | BOSCH | BOVB-60HDN1-M20G | N/A | ADP | PL48H175P789 | BGH96M100D5A | 45000 | 3.75 | 12.2 | 18 | 10 | 250 | 937.5
208106585 | Central Heat Pump | BOSCH | BOVB-60HDN1-M20G | N/A | ADP | PL60H210P199 | BGH96M100D5A | 52000 | 4.33 | 12.5 | 18 | 10 | 250 | 1082.5
208106586 | Central Heat Pump | BOSCH | BOVB-60HDN1-M20G | N/A | ADP | PL48H175P789 | BGH96M100D5B | 45000 | 3.75 | 12.2 | 18 | 10 | 250 | 937.5
208106587 | Central Heat Pump | BOSCH | BOVB-60HDN1-M20G | N/A | ADP | PL60H210P199 | BGH96M100D5B | 52000 | 4.33 | 12.5 | 18 | 10 | 250 | 1082.5
208106588 | Central Heat Pump | BOSCH | BOVB-60HDN1-M20G | N/A | ADP | PL48H175P789 | BGH96M120D5A | 45000 | 3.75 | 12.2 | 18 | 10 | 250 | 937.5
208106589 | Central Heat Pump | BOSCH | BOVB-60HDN1-M20G | N/A | ADP | PL60H210P199 | BGH96M120D5A | 52000 | 4.33 | 12.5 | 18 | 10 | 250 | 1082.5
208106590 | Central Heat Pump | BOSCH | BOVB-60HDN1-M20G | N/A | ADP | PL48H175P789 | BGH96M120D5B | 45000 | 3.75 | 12.2 | 18 | 10 | 250 | 937.5
208106591 | Central Heat Pump | BOSCH | BOVB-60HDN1-M20G | N/A | ADP | PL60H210P199 | BGH96M120D5B | 52000 | 4.33 | 12.5 | 18 | 10 | 250 | 1082.5
208130311 | Central Heat Pump | Breeze33 | BZ33-HYP18OUT2-G2-P | N/A |  | BZ33-MSAHU18-G2-P |  | 18000 | 1.5 | 12.5 | 20 | 10.8 | 250 | 375
208130312 | Central Heat Pump | Breeze33 | BZ33-HYP24OUT2-G2-P | N/A |  | BZ33-MSAHU24-G2-P |  | 23000 | 1.92 | 12.5 | 21 | 11.6 | 250 | 480
206792482 | Central Heat Pump | BROAN | FSH1BG4CVRX24KP | N/A |  | C6B(A,H)-X26(C,U)-B(*) | FG7T(*)-VB(*) | 24400 | 2.03 | 13.5 | 19 | 10 | 250 | 507.5
206792488 | Central Heat Pump | BROAN | FSH1BG4CVRX36KP | N/A |  | C6B(A,H)-X36(C,U)-B(*) | FG7T(*)-VB(*) | 34600 | 2.88 | 12 | 18 | 10 | 250 | 720
206792491 | Central Heat Pump | BROAN | FSH1BG4CVRX36KP | N/A |  | C6B(A,H)-X36(C,U)-C(*) | FG7T(*)-VC(*) | 34800 | 2.9 | 12.5 | 18.5 | 10 | 250 | 725
206792608 | Central Heat Pump | BROAN | FSH1BG4CVRX24KP | N/A |  | C6B(A,H)-X26(C,U)-B(*) | MB7VM-1600K-B | 24600 | 2.05 | 13.9 | 19 | 10 | 250 | 512.5
206792611 | Central Heat Pump | BROAN | FSH1BG4CVRX36KP | N/A |  | C6B(A,H)-X36(C,U)-B(*) | MB7VM-1600K-B | 34800 | 2.9 | 12.6 | 19 | 10 | 250 | 725
207562093 | Central Heat Pump | BROAN | FSH1BG4CVRX24KP | N/A |  | C6B(A,H)-X26(C,U)-B(*) | MB7VM-1600K-B(*) | 24600 | 2.05 | 13.9 | 19 | 10 | 250 | 512.5
207562096 | Central Heat Pump | BROAN | FSH1BG4CVRX36KP | N/A |  | C6B(A,H)-X36(C,U)-B(*) | MB7VM-1600K-B(*) | 34800 | 2.9 | 12.6 | 19 | 10 | 250 | 725
207564568 | Central Heat Pump | BROAN | FSH1BG4CVRX24KP | N/A |  | C6B(A,H)-X26(C,U)-B(*) | FG7T(*)-V(*)B(*) | 24400 | 2.03 | 13.5 | 19 | 10 | 250 | 507.5
207564571 | Central Heat Pump | BROAN | FSH1BG4CVRX36KP | N/A |  | C6B(A,H)-X36(C,U)-B(*) | FG7T(*)-V(*)B(*) | 34600 | 2.88 | 12 | 18 | 10 | 250 | 720
207564574 | Central Heat Pump | BROAN | FSH1BG4CVRX36KP | N/A |  | C6B(A,H)-X36(C,U)-C(*) | FG7T(*)-V(*)C(*) | 34800 | 2.9 | 12.5 | 18.5 | 10 | 250 | 725
206792479 | Central Heat Pump | BROAN | FSH1BG4CVRX24KP | N/A |  | B6VMAX24K-B(*) |  | 24600 | 2.05 | 13.9 | 19 | 10 | 250 | 512.5
206792485 | Central Heat Pump | BROAN | FSH1BG4CVRX36KP | N/A |  | B6VMAX36K-B(*) |  | 34800 | 2.9 | 12.6 | 19 | 10 | 250 | 725
204344194 | Central Heat Pump | Bryant | 38MAQB12R--3 | N/A |  | FV4CNF002 |  | 11200 | 0.93 | 12 | 18 | 10 | 250 | 232.5
204344195 | Central Heat Pump | Bryant | 38MAQB18R--3 | N/A |  | FV4CNF002 |  | 17800 | 1.48 | 11.5 | 18 | 10 | 250 | 370
207202294 | Central Heat Pump | Bryant | 38MARBQ18AA3 | N/A |  | FB4CNF018L |  | 18200 | 1.52 | 12 | 19 | 10.5 | 250 | 380
207202295 | Central Heat Pump | Bryant | 38MARBQ18AA3 | N/A |  | FB4CNP018L |  | 18200 | 1.52 | 12 | 19 | 10.5 | 250 | 380
207202336 | Central Heat Pump | Bryant | 38MARBQ18AA3 | N/A |  | CAP**2517AL* | 82*TA48090V17*** | 18500 | 1.54 | 12.4 | 18 | 10.5 | 250 | 385
203380999 | Central Heat Pump | Bryant | 38MAQB18R--3 | N/A |  | FM(C,U)4Z18**AL* |  | 17600 | 1.47 | 11 | 19 | 10.3 | 250 | 367.5
206337968 | Central Heat Pump | Bryant | 38MAQB12R--3 | N/A |  | CAP**2414AL* | 915SB30040E14*** | 12300 | 1.03 | 12.95 | 19 | 14 | 250 | 257.5
206338003 | Central Heat Pump | Bryant | 38MAQB24R--3 | N/A |  | CAP**3017AL* | 926TB42060V17*** | 24600 | 2.05 | 11.9 | 19 | 11 | 250 | 512.5
203381000 | Central Heat Pump | Bryant | 38MAQB24R--3 | N/A |  | FM(C,U)4Z24**AL* |  | 23000 | 1.92 | 12.2 | 19.95 | 11.2 | 250 | 480
207202292 | Central Heat Pump | Bryant | 38MARBQ18AA3 | N/A |  | FM(C,U)4Z18**AL* |  | 18500 | 1.54 | 12.2 | 19 | 11.5 | 250 | 385
207202296 | Central Heat Pump | Bryant | 38MARBQ18AA3 | N/A |  | CAP**1917AL* | 8(0,1)*SA36045E14*** | 18600 | 1.55 | 12.35 | 18 | 11 | 250 | 387.5
207202299 | Central Heat Pump | Bryant | 38MARBQ18AA3 | N/A |  | CAP**2517AL* | 8(0,1)*SA36045E14*** | 18600 | 1.55 | 12.4 | 18 | 11 | 250 | 387.5
207202303 | Central Heat Pump | Bryant | 38MARBQ18AA3 | N/A |  | CAP**1917AL* | 8(0,1)*SA36045E17*** | 18500 | 1.54 | 12.35 | 18 | 11 | 250 | 385
207202305 | Central Heat Pump | Bryant | 38MARBQ18AA3 | N/A |  | CAP**2517AL* | 8(0,1)*SA36045E17*** | 18500 | 1.54 | 12.35 | 18 | 11 | 250 | 385
207202306 | Central Heat Pump | Bryant | 38MARBQ18AA3 | N/A |  | CAP**1917AL* | 8(0,1)*SA36070E14*** | 18500 | 1.54 | 12.35 | 18 | 11 | 250 | 385
207202308 | Central Heat Pump | Bryant | 38MARBQ18AA3 | N/A |  | CAP**2517AL* | 8(0,1)*SA36070E14*** | 18600 | 1.55 | 12.35 | 18 | 11 | 250 | 387.5
207202314 | Central Heat Pump | Bryant | 38MARBQ18AA3 | N/A |  | CAP**1917AL* | 83*SA36040E17*** | 18300 | 1.53 | 12.3 | 18 | 11 | 250 | 382.5
207202316 | Central Heat Pump | Bryant | 38MARBQ18AA3 | N/A |  | CAP**2517AL* | 83*SA36040E17*** | 18300 | 1.53 | 12.35 | 18 | 11 | 250 | 382.5
207202318 | Central Heat Pump | Bryant | 38MARBQ18AA3 | N/A |  | CAP**1917AL* | 82*TA36045V14*** | 18500 | 1.54 | 12.35 | 18 | 11 | 250 | 385
207202321 | Central Heat Pump | Bryant | 38MARBQ18AA3 | N/A |  | CAP**2517AL* | 82*TA36045V14*** | 18500 | 1.54 | 12.35 | 18 | 11 | 250 | 385
206314493 | Central Heat Pump | Bryant | 38MAQB12R--3 | N/A |  | CAP**2417AL* | 83*SA36040E17*** | 12300 | 1.03 | 13.5 | 21.5 | 10 | 250 | 257.5
207202324 | Central Heat Pump | Bryant | 38MARBQ18AA3 | N/A |  | CAP**1917AL* | 82*TA36070V14*** | 18400 | 1.53 | 12.3 | 18 | 11 | 250 | 382.5
207202327 | Central Heat Pump | Bryant | 38MARBQ18AA3 | N/A |  | CAP**2517AL* | 82*TA36070V14*** | 18400 | 1.53 | 12.3 | 18 | 11 | 250 | 382.5
207202331 | Central Heat Pump | Bryant | 38MARBQ18AA3 | N/A |  | CAP**1917AL* | 82*TA48070V17*** | 18500 | 1.54 | 12.35 | 18 | 11 | 250 | 385
207202333 | Central Heat Pump | Bryant | 38MARBQ18AA3 | N/A |  | CAP**2517AL* | 82*TA48070V17*** | 18500 | 1.54 | 12.35 | 18 | 11 | 250 | 385
207202334 | Central Heat Pump | Bryant | 38MARBQ18AA3 | N/A |  | CAP**1917AL* | 82*TA48090V17*** | 18500 | 1.54 | 12.35 | 18 | 11 | 250 | 385
207202347 | Central Heat Pump | Bryant | 38MARBQ18AA3 | N/A |  | CAP**1917AL* | 912SD36060E14*** | 18600 | 1.55 | 12.4 | 18 | 11 | 250 | 387.5
207202349 | Central Heat Pump | Bryant | 38MARBQ18AA3 | N/A |  | CAP**2517AL* | 912SD36060E14*** | 18700 | 1.56 | 12.4 | 18 | 11 | 250 | 390
207202377 | Central Heat Pump | Bryant | 38MARBQ18AA3 | N/A |  | CAP**1917AL* | 935SA36040E17*** | 18400 | 1.53 | 12.3 | 18 | 11 | 250 | 382.5
207202379 | Central Heat Pump | Bryant | 38MARBQ18AA3 | N/A |  | CAP**2517AL* | 935SA36040E17*** | 18500 | 1.54 | 12.3 | 18 | 11 | 250 | 385
207202401 | Central Heat Pump | Bryant | 38MARBQ18AA3 | N/A |  | CAP**2517AL* | 926TB42060V17*** | 18800 | 1.57 | 12.35 | 18 | 11 | 250 | 392.5
207202402 | Central Heat Pump | Bryant | 38MARBQ18AA3 | N/A |  | CAP**2517AL* | 926TB48080V17*** | 18500 | 1.54 | 12.3 | 18 | 11 | 250 | 385
208101304 | Central Heat Pump | Bryant | 38MARBQ18AA3 | N/A |  | FX4DNF019L |  | 18500 | 1.54 | 12.2 | 18 | 10.5 | 250 | 385
208104301 | Central Heat Pump | BRYANT | 38MARBQ30AA311 | N/A |  | 40MBABQ30XB3 |  | 30000 | 2.5 | 11.1 | 19 | 10 | 250 | 625
208447894 | Central Heat Pump | BRYANT | 38MURAQ18AB3 | N/A |  | 40MUAAQ18XA3 |  | 18000 | 1.5 | 12.5 | 20 | 11 | 250 | 375
208447892 | Central Heat Pump | BRYANT | 38MURAQ36AB3 | N/A |  | 40MUAAQ36XA3 |  | 36000 | 3 | 10.5 | 18 | 10.5 | 250 | 750
208447893 | Central Heat Pump | BRYANT | 38MURAQ30AB3 | N/A |  | 40MUAAQ30XA3 |  | 30000 | 2.5 | 11 | 18 | 10.5 | 250 | 625
207826665 | Central Heat Pump | BRYANT | 38MARBQ24AA3 | N/A |  | 40MBABQ24XB3 |  | 23000 | 1.92 | 12.5 | 21 | 11.6 | 250 | 480
207826664 | Central Heat Pump | BRYANT | 38MARBQ18AA3 | N/A |  | 40MBABQ18XB3 |  | 18000 | 1.5 | 12.5 | 20 | 10.8 | 250 | 375
208497407 | Central Heat Pump | BRYANT | 38MARBQ24AA3 | N/A |  | 40MBAAQ24XA3 |  | 22000 | 1.83 | 12.5 | 20 | 11.6 | 250 | 457.5
208447890 | Central Heat Pump | BRYANT | 38MURAQ24AA3 | N/A |  | 40MUAAQ24XA3 |  | 24000 | 2 | 11.3 | 19.4 | 11.3 | 250 | 500
208447896 | Central Heat Pump | BRYANT | 38MURAQ24AB3 | N/A |  | 40MUAAQ24XA3 |  | 24000 | 2 | 12.5 | 20 | 12 | 250 | 500
5583855 | Central Heat Pump | BRYANT HEATING & COOLING SYSTEMS | 549J(P,E,T)08*********(D,E)A | N/A |  |  |  | 90000 | 7.5 | 12.1 | 13.7 | 3.5 | 250 | 1875
5583944 | Central Heat Pump | BRYANT HEATING & COOLING SYSTEMS | 549J(P,E,T)12*********(D,E)A | N/A |  |  |  | 119000 | 9.92 | 12.3 | 13.6 | 3.5 | 250 | 2480
9950874 | Central Heat Pump | BRYANT HEATING & COOLING SYSTEMS | 549J(P,E,T)07(D,F)*******(A,B,C)A | N/A |  |  |  | 70000 | 5.83 | 12 | 14 | 3.4 | 250 | 1457.5
9950876 | Central Heat Pump | BRYANT HEATING & COOLING SYSTEMS | 549J(P,E,T)07(D,F)*******(D,E,F)A | N/A |  |  |  | 70000 | 5.83 | 12 | 15.6 | 3.4 | 250 | 1457.5
206790089 | Central Heat Pump | BRYANT HEATING AND COOLING SYSTEMS | 284ANV024*0**B* | N/A |  | CNPV*4824AL*+UI | 987MB60060C21*** | 23400 | 1.95 | 14 | 21 | 11 | 250 | 487.5
206790090 | Central Heat Pump | BRYANT HEATING AND COOLING SYSTEMS | 284ANV024*0**B* | N/A |  | CNPV*4824AL*+UI | 987MB60080C21*** | 23400 | 1.95 | 14 | 22 | 11 | 250 | 487.5
206132570 | Central Heat Pump | BRYANT HEATING AND COOLING SYSTEMS | 284ANV036*0**A* | N/A |  | CAP**4824AL*+UI | 83*CA60080C21*** | 33800 | 2.82 | 13 | 21 | 11 | 250 | 705
206132571 | Central Heat Pump | BRYANT HEATING AND COOLING SYSTEMS | 284ANV036*0**A* | N/A |  | CAP**4824AL*+UI | 83*CA60100C21*** | 33800 | 2.82 | 12.5 | 21 | 11 | 250 | 705
206132615 | Central Heat Pump | BRYANT HEATING AND COOLING SYSTEMS | 284ANV036*0**A* | N/A |  | CAP**3721AL*+UI | 935CA60080C21*** | 34400 | 2.87 | 12.5 | 21 | 11 | 250 | 717.5
206132617 | Central Heat Pump | BRYANT HEATING AND COOLING SYSTEMS | 284ANV036*0**A* | N/A |  | CAP**3721AL*+UI | 935CA66100C21*** | 34600 | 2.88 | 13 | 21 | 11 | 250 | 720
206132631 | Central Heat Pump | BRYANT HEATING AND COOLING SYSTEMS | 284ANV036*0**A* | N/A |  | CAP**4321AL*+UI | 935CA60080C21*** | 34400 | 2.87 | 12.5 | 21 | 11 | 250 | 717.5
206132633 | Central Heat Pump | BRYANT HEATING AND COOLING SYSTEMS | 284ANV036*0**A* | N/A |  | CAP**4321AL*+UI | 935CA66100C21*** | 34600 | 2.88 | 13 | 21 | 11 | 250 | 720
206132637 | Central Heat Pump | BRYANT HEATING AND COOLING SYSTEMS | 284ANV036*0**A* | N/A |  | CAP**4821AL*+UI | 935CA60080C21*** | 33800 | 2.82 | 12.5 | 21 | 11 | 250 | 705
206132641 | Central Heat Pump | BRYANT HEATING AND COOLING SYSTEMS | 284ANV036*0**A* | N/A |  | CAP**4824AL*+UI | 935CA60080C21*** | 33800 | 2.82 | 12.5 | 21 | 11 | 250 | 705
206132643 | Central Heat Pump | BRYANT HEATING AND COOLING SYSTEMS | 284ANV036*0**A* | N/A |  | CAP**4824AL*+UI | 935CA66100C21*** | 33800 | 2.82 | 13 | 21 | 11 | 250 | 705
206132681 | Central Heat Pump | BRYANT HEATING AND COOLING SYSTEMS | 284ANV048*0**A* | N/A |  | CAP**4824AL*+UI | 986TC60080C21*** | 44000 | 3.67 | 12 | 21 | 11 | 250 | 917.5
206132691 | Central Heat Pump | BRYANT HEATING AND COOLING SYSTEMS | 284ANV048*0**A* | N/A |  | CAP**6024AL*+UI | 935CA60080C21*** | 45000 | 3.75 | 12 | 21 | 11 | 250 | 937.5
206132693 | Central Heat Pump | BRYANT HEATING AND COOLING SYSTEMS | 284ANV048*0**A* | N/A |  | CAP**6024AL*+UI | 935CA66100C21*** | 45000 | 3.75 | 12.5 | 21 | 11 | 250 | 937.5
206790091 | Central Heat Pump | BRYANT HEATING AND COOLING SYSTEMS | 284ANV024*0**B* | N/A |  | CNPV*4824AL*+UI | 987MB66100C21*** | 23400 | 1.95 | 14 | 22 | 11 | 250 | 487.5
206790092 | Central Heat Pump | BRYANT HEATING AND COOLING SYSTEMS | 284ANV024*0**B* | N/A |  | CNPV*4824AL*+UI | 987MB66120C24*** | 23400 | 1.95 | 14 | 22 | 11 | 250 | 487.5
206790093 | Central Heat Pump | BRYANT HEATING AND COOLING SYSTEMS | 284ANV024*0**B* | N/A |  | CNPV*4824AL*+UI | 88*TA60110C21*** | 23400 | 1.95 | 14 | 22 | 11 | 250 | 487.5
206790094 | Central Heat Pump | BRYANT HEATING AND COOLING SYSTEMS | 284ANV024*0**B* | N/A |  | CNPV*6024AL*+UI | 987MB60060C21*** | 23400 | 1.95 | 14 | 22 | 11 | 250 | 487.5
206790095 | Central Heat Pump | BRYANT HEATING AND COOLING SYSTEMS | 284ANV024*0**B* | N/A |  | CNPV*6024AL*+UI | 987MB60080C21*** | 23400 | 1.95 | 14 | 22 | 11 | 250 | 487.5
206790096 | Central Heat Pump | BRYANT HEATING AND COOLING SYSTEMS | 284ANV024*0**B* | N/A |  | CNPV*6024AL*+UI | 987MB66100C21*** | 23400 | 1.95 | 14 | 22 | 11 | 250 | 487.5
206790097 | Central Heat Pump | BRYANT HEATING AND COOLING SYSTEMS | 284ANV024*0**B* | N/A |  | CNPV*6024AL*+UI | 987MB66120C24*** | 23400 | 1.95 | 14 | 22 | 11 | 250 | 487.5
206790098 | Central Heat Pump | BRYANT HEATING AND COOLING SYSTEMS | 284ANV024*0**B* | N/A |  | CNPV*6024AL*+UI | 88*TA60110C21*** | 23400 | 1.95 | 14 | 22 | 11 | 250 | 487.5
206790099 | Central Heat Pump | BRYANT HEATING AND COOLING SYSTEMS | 284ANV024*0**B* | N/A |  | CSPH*3612AL*+UI | 987MB42060C17*** | 23400 | 1.95 | 13 | 20 | 11 | 250 | 487.5
206790100 | Central Heat Pump | BRYANT HEATING AND COOLING SYSTEMS | 284ANV024*0**B* | N/A |  | CSPH*3612AL*+UI | 987MB42080C17*** | 23400 | 1.95 | 13 | 21 | 11 | 250 | 487.5
206790101 | Central Heat Pump | BRYANT HEATING AND COOLING SYSTEMS | 284ANV024*0**B* | N/A |  | CSPH*3612AL*+UI | 987MB60060C21*** | 23400 | 1.95 | 13 | 20 | 11 | 250 | 487.5
206790102 | Central Heat Pump | BRYANT HEATING AND COOLING SYSTEMS | 284ANV024*0**B* | N/A |  | CSPH*3612AL*+UI | 987MB60080C21*** | 23400 | 1.95 | 13 | 21 | 11 | 250 | 487.5
206790103 | Central Heat Pump | BRYANT HEATING AND COOLING SYSTEMS | 284ANV024*0**B* | N/A |  | CSPH*3612AL*+UI | 987MB66100C21*** | 23400 | 1.95 | 14 | 21 | 11 | 250 | 487.5
206790104 | Central Heat Pump | BRYANT HEATING AND COOLING SYSTEMS | 284ANV024*0**B* | N/A |  | CSPH*3612AL*+UI | 987MB66120C24*** | 23400 | 1.95 | 14 | 21 | 11 | 250 | 487.5
206790105 | Central Heat Pump | BRYANT HEATING AND COOLING SYSTEMS | 284ANV024*0**B* | N/A |  | CSPH*3612AL*+UI | 88*TA36070C14*** | 23400 | 1.95 | 14 | 22 | 11 | 250 | 487.5
206790106 | Central Heat Pump | BRYANT HEATING AND COOLING SYSTEMS | 284ANV024*0**B* | N/A |  | CSPH*3612AL*+UI | 88*TA48090C17*** | 23400 | 1.95 | 14 | 22 | 11 | 250 | 487.5
206790107 | Central Heat Pump | BRYANT HEATING AND COOLING SYSTEMS | 284ANV024*0**B* | N/A |  | CSPH*3612AL*+UI | 88*TA60110C21*** | 23400 | 1.95 | 14 | 22 | 11 | 250 | 487.5
206790108 | Central Heat Pump | BRYANT HEATING AND COOLING SYSTEMS | 284ANV024*0**B* | N/A |  | CSPH*4212AL*+UI | 987MB42060C17*** | 23400 | 1.95 | 13 | 20 | 11 | 250 | 487.5
206790109 | Central Heat Pump | BRYANT HEATING AND COOLING SYSTEMS | 284ANV024*0**B* | N/A |  | CSPH*4212AL*+UI | 987MB42080C17*** | 23400 | 1.95 | 13 | 21 | 11 | 250 | 487.5
206790110 | Central Heat Pump | BRYANT HEATING AND COOLING SYSTEMS | 284ANV024*0**B* | N/A |  | CSPH*4212AL*+UI | 987MB60060C21*** | 23400 | 1.95 | 13 | 20 | 11 | 250 | 487.5
206790111 | Central Heat Pump | BRYANT HEATING AND COOLING SYSTEMS | 284ANV024*0**B* | N/A |  | CSPH*4212AL*+UI | 987MB60080C21*** | 23400 | 1.95 | 14 | 21 | 11 | 250 | 487.5
206790112 | Central Heat Pump | BRYANT HEATING AND COOLING SYSTEMS | 284ANV024*0**B* | N/A |  | CSPH*4212AL*+UI | 987MB66100C21*** | 23400 | 1.95 | 14 | 21 | 11 | 250 | 487.5
206790113 | Central Heat Pump | BRYANT HEATING AND COOLING SYSTEMS | 284ANV024*0**B* | N/A |  | CSPH*4212AL*+UI | 987MB66120C24*** | 23400 | 1.95 | 14 | 21 | 11 | 250 | 487.5
206790114 | Central Heat Pump | BRYANT HEATING AND COOLING SYSTEMS | 284ANV024*0**B* | N/A |  | CSPH*4212AL*+UI | 88*TA36070C14*** | 23400 | 1.95 | 14 | 22 | 11 | 250 | 487.5
206790115 | Central Heat Pump | BRYANT HEATING AND COOLING SYSTEMS | 284ANV024*0**B* | N/A |  | CSPH*4212AL*+UI | 88*TA48090C17*** | 23400 | 1.95 | 14 | 22 | 11 | 250 | 487.5
206790116 | Central Heat Pump | BRYANT HEATING AND COOLING SYSTEMS | 284ANV024*0**B* | N/A |  | CSPH*4212AL*+UI | 88*TA60110C21*** | 23400 | 1.95 | 14 | 22 | 11 | 250 | 487.5
206790117 | Central Heat Pump | BRYANT HEATING AND COOLING SYSTEMS | 284ANV024*0**B* | N/A |  | CSPH*4812AL*+UI | 987MB42060C17*** | 23400 | 1.95 | 13 | 21 | 11 | 250 | 487.5
206790118 | Central Heat Pump | BRYANT HEATING AND COOLING SYSTEMS | 284ANV024*0**B* | N/A |  | CSPH*4812AL*+UI | 987MB42080C17*** | 23400 | 1.95 | 13 | 21 | 11 | 250 | 487.5
206790119 | Central Heat Pump | BRYANT HEATING AND COOLING SYSTEMS | 284ANV024*0**B* | N/A |  | CSPH*4812AL*+UI | 987MB60060C21*** | 23400 | 1.95 | 13 | 21 | 11 | 250 | 487.5
206790120 | Central Heat Pump | BRYANT HEATING AND COOLING SYSTEMS | 284ANV024*0**B* | N/A |  | CSPH*4812AL*+UI | 987MB60080C21*** | 23400 | 1.95 | 14 | 21 | 11 | 250 | 487.5
206790121 | Central Heat Pump | BRYANT HEATING AND COOLING SYSTEMS | 284ANV024*0**B* | N/A |  | CSPH*4812AL*+UI | 987MB66100C21*** | 23400 | 1.95 | 14 | 21 | 11 | 250 | 487.5
206790122 | Central Heat Pump | BRYANT HEATING AND COOLING SYSTEMS | 284ANV024*0**B* | N/A |  | CSPH*4812AL*+UI | 987MB66120C24*** | 23400 | 1.95 | 14 | 21 | 11 | 250 | 487.5
206790123 | Central Heat Pump | BRYANT HEATING AND COOLING SYSTEMS | 284ANV024*0**B* | N/A |  | CSPH*4812AL*+UI | 88*TA36070C14*** | 23400 | 1.95 | 14 | 22 | 11 | 250 | 487.5
206790124 | Central Heat Pump | BRYANT HEATING AND COOLING SYSTEMS | 284ANV024*0**B* | N/A |  | CSPH*4812AL*+UI | 88*TA48090C17*** | 23400 | 1.95 | 14 | 22 | 11 | 250 | 487.5
206790125 | Central Heat Pump | BRYANT HEATING AND COOLING SYSTEMS | 284ANV024*0**B* | N/A |  | CSPH*4812AL*+UI | 88*TA60110C21*** | 23400 | 1.95 | 14 | 22 | 11 | 250 | 487.5
206790126 | Central Heat Pump | BRYANT HEATING AND COOLING SYSTEMS | 284ANV024*0**B* | N/A |  | CSPH*6012AL*+UI | 987MB42060C17*** | 23400 | 1.95 | 13 | 21 | 11 | 250 | 487.5
206790127 | Central Heat Pump | BRYANT HEATING AND COOLING SYSTEMS | 284ANV024*0**B* | N/A |  | CSPH*6012AL*+UI | 987MB42080C17*** | 23400 | 1.95 | 14 | 21 | 11 | 250 | 487.5
206790128 | Central Heat Pump | BRYANT HEATING AND COOLING SYSTEMS | 284ANV024*0**B* | N/A |  | CSPH*6012AL*+UI | 987MB60060C21*** | 23400 | 1.95 | 14 | 21 | 11 | 250 | 487.5
206790129 | Central Heat Pump | BRYANT HEATING AND COOLING SYSTEMS | 284ANV024*0**B* | N/A |  | CSPH*6012AL*+UI | 987MB60080C21*** | 23400 | 1.95 | 14 | 21 | 11 | 250 | 487.5
206790130 | Central Heat Pump | BRYANT HEATING AND COOLING SYSTEMS | 284ANV024*0**B* | N/A |  | CSPH*6012AL*+UI | 987MB66100C21*** | 23400 | 1.95 | 14 | 21 | 11 | 250 | 487.5
206790131 | Central Heat Pump | BRYANT HEATING AND COOLING SYSTEMS | 284ANV024*0**B* | N/A |  | CSPH*6012AL*+UI | 987MB66120C24*** | 23400 | 1.95 | 14 | 21 | 11 | 250 | 487.5
206790132 | Central Heat Pump | BRYANT HEATING AND COOLING SYSTEMS | 284ANV024*0**B* | N/A |  | CSPH*6012AL*+UI | 88*TA36070C14*** | 23400 | 1.95 | 14 | 22 | 11 | 250 | 487.5
206790133 | Central Heat Pump | BRYANT HEATING AND COOLING SYSTEMS | 284ANV024*0**B* | N/A |  | CSPH*6012AL*+UI | 88*TA48090C17*** | 23400 | 1.95 | 14 | 22 | 11 | 250 | 487.5
206790134 | Central Heat Pump | BRYANT HEATING AND COOLING SYSTEMS | 284ANV024*0**B* | N/A |  | CSPH*6012AL*+UI | 88*TA60110C21*** | 23400 | 1.95 | 14 | 22 | 11 | 250 | 487.5
206790135 | Central Heat Pump | BRYANT HEATING AND COOLING SYSTEMS | 284ANV024*0**B* | N/A |  | CAP**3617AL*+UI | 88*TA36045C17*** | 23400 | 1.95 | 14 | 21 | 11 | 250 | 487.5
206790136 | Central Heat Pump | BRYANT HEATING AND COOLING SYSTEMS | 284ANV024*0**B* | N/A |  | CAP**3617AL*+UI | 88*TA48070C17*** | 23400 | 1.95 | 14 | 21 | 11 | 250 | 487.5
206790137 | Central Heat Pump | BRYANT HEATING AND COOLING SYSTEMS | 284ANV024*0**B* | N/A |  | CAP**3617AL*+UI | 986TC42060C17*** | 23400 | 1.95 | 14 | 21 | 11 | 250 | 487.5
206790138 | Central Heat Pump | BRYANT HEATING AND COOLING SYSTEMS | 284ANV024*0**B* | N/A |  | CAP**3617AL*+UI | 986TC42080C17*** | 23400 | 1.95 | 14 | 21 | 11 | 250 | 487.5
206790139 | Central Heat Pump | BRYANT HEATING AND COOLING SYSTEMS | 284ANV024*0**B* | N/A |  | CAP**3621AL*+UI | 88*TA36045C17*** | 23400 | 1.95 | 14 | 21 | 11 | 250 | 487.5
206790140 | Central Heat Pump | BRYANT HEATING AND COOLING SYSTEMS | 284ANV024*0**B* | N/A |  | CAP**3621AL*+UI | 88*TA48070C17*** | 23400 | 1.95 | 14 | 21 | 11 | 250 | 487.5
206790141 | Central Heat Pump | BRYANT HEATING AND COOLING SYSTEMS | 284ANV024*0**B* | N/A |  | CAP**3621AL*+UI | 88*TA60070C21*** | 23400 | 1.95 | 14 | 21 | 11 | 250 | 487.5
206790142 | Central Heat Pump | BRYANT HEATING AND COOLING SYSTEMS | 284ANV024*0**B* | N/A |  | CAP**3621AL*+UI | 88*TA60090C21*** | 23400 | 1.95 | 14 | 22 | 11 | 250 | 487.5
206790143 | Central Heat Pump | BRYANT HEATING AND COOLING SYSTEMS | 284ANV024*0**B* | N/A |  | CAP**3621AL*+UI | 986TC42060C17*** | 23400 | 1.95 | 14 | 21 | 11 | 250 | 487.5
206790144 | Central Heat Pump | BRYANT HEATING AND COOLING SYSTEMS | 284ANV024*0**B* | N/A |  | CAP**3621AL*+UI | 986TC42080C17*** | 23400 | 1.95 | 14 | 21 | 11 | 250 | 487.5
206790145 | Central Heat Pump | BRYANT HEATING AND COOLING SYSTEMS | 284ANV024*0**B* | N/A |  | CAP**4221AL*+UI | 88*TA36045C17*** | 23400 | 1.95 | 14 | 21 | 11 | 250 | 487.5
206790146 | Central Heat Pump | BRYANT HEATING AND COOLING SYSTEMS | 284ANV024*0**B* | N/A |  | CAP**4221AL*+UI | 88*TA48070C17*** | 23400 | 1.95 | 14 | 21 | 11 | 250 | 487.5
206790147 | Central Heat Pump | BRYANT HEATING AND COOLING SYSTEMS | 284ANV024*0**B* | N/A |  | CAP**4221AL*+UI | 88*TA60070C21*** | 23400 | 1.95 | 14 | 21 | 11 | 250 | 487.5
206790148 | Central Heat Pump | BRYANT HEATING AND COOLING SYSTEMS | 284ANV024*0**B* | N/A |  | CAP**4221AL*+UI | 88*TA60090C21*** | 23400 | 1.95 | 14 | 22 | 11 | 250 | 487.5
206790149 | Central Heat Pump | BRYANT HEATING AND COOLING SYSTEMS | 284ANV024*0**B* | N/A |  | CAP**4221AL*+UI | 986TC42060C17*** | 23400 | 1.95 | 14 | 21 | 11 | 250 | 487.5
206790150 | Central Heat Pump | BRYANT HEATING AND COOLING SYSTEMS | 284ANV024*0**B* | N/A |  | CAP**4221AL*+UI | 986TC42080C17*** | 23400 | 1.95 | 14 | 21 | 11 | 250 | 487.5
206790151 | Central Heat Pump | BRYANT HEATING AND COOLING SYSTEMS | 284ANV024*0**B* | N/A |  | CAP**4224AL*+UI | 88*TA60070C21*** | 23400 | 1.95 | 14 | 21 | 11 | 250 | 487.5
206790152 | Central Heat Pump | BRYANT HEATING AND COOLING SYSTEMS | 284ANV024*0**B* | N/A |  | CAP**4224AL*+UI | 88*TA60090C21*** | 23400 | 1.95 | 14 | 22 | 11 | 250 | 487.5
206790153 | Central Heat Pump | BRYANT HEATING AND COOLING SYSTEMS | 284ANV024*0**B* | N/A |  | CAP**4224AL*+UI | 88*TA66135C24*** | 23400 | 1.95 | 14 | 22 | 11 | 250 | 487.5
206790154 | Central Heat Pump | BRYANT HEATING AND COOLING SYSTEMS | 284ANV024*0**B* | N/A |  | CAP**4224AL*+UI | 986TC66120C24*** | 23400 | 1.95 | 14 | 22 | 11 | 250 | 487.5
206790155 | Central Heat Pump | BRYANT HEATING AND COOLING SYSTEMS | 284ANV024*0**B* | N/A |  | CAP**4821AL*+UI | 88*TA36045C17*** | 23400 | 1.95 | 14 | 21 | 11 | 250 | 487.5
206790156 | Central Heat Pump | BRYANT HEATING AND COOLING SYSTEMS | 284ANV024*0**B* | N/A |  | CAP**4821AL*+UI | 88*TA48070C17*** | 23400 | 1.95 | 14 | 22 | 11 | 250 | 487.5
206790157 | Central Heat Pump | BRYANT HEATING AND COOLING SYSTEMS | 284ANV024*0**B* | N/A |  | CAP**4821AL*+UI | 88*TA60070C21*** | 23400 | 1.95 | 14 | 22 | 11 | 250 | 487.5
206790158 | Central Heat Pump | BRYANT HEATING AND COOLING SYSTEMS | 284ANV024*0**B* | N/A |  | CAP**4821AL*+UI | 88*TA60090C21*** | 23400 | 1.95 | 14 | 22 | 11 | 250 | 487.5
206790159 | Central Heat Pump | BRYANT HEATING AND COOLING SYSTEMS | 284ANV024*0**B* | N/A |  | CAP**4821AL*+UI | 986TC42060C17*** | 23400 | 1.95 | 14 | 21 | 11 | 250 | 487.5
206790160 | Central Heat Pump | BRYANT HEATING AND COOLING SYSTEMS | 284ANV024*0**B* | N/A |  | CAP**4821AL*+UI | 986TC42080C17*** | 23400 | 1.95 | 14 | 21 | 11 | 250 | 487.5
206790161 | Central Heat Pump | BRYANT HEATING AND COOLING SYSTEMS | 284ANV024*0**B* | N/A |  | CAP**4824AL*+UI | 88*TA60070C21*** | 23400 | 1.95 | 14 | 22 | 11 | 250 | 487.5
206790162 | Central Heat Pump | BRYANT HEATING AND COOLING SYSTEMS | 284ANV024*0**B* | N/A |  | CAP**4824AL*+UI | 88*TA60090C21*** | 23400 | 1.95 | 14 | 22 | 11 | 250 | 487.5
206790163 | Central Heat Pump | BRYANT HEATING AND COOLING SYSTEMS | 284ANV024*0**B* | N/A |  | CAP**4824AL*+UI | 88*TA66135C24*** | 23400 | 1.95 | 14 | 22 | 11 | 250 | 487.5
206790164 | Central Heat Pump | BRYANT HEATING AND COOLING SYSTEMS | 284ANV024*0**B* | N/A |  | CAP**4824AL*+UI | 986TC66120C24*** | 23400 | 1.95 | 14 | 22 | 11 | 250 | 487.5
206790165 | Central Heat Pump | BRYANT HEATING AND COOLING SYSTEMS | 284ANV024*0**B* | N/A |  | CAP**6024AL*+UI | 88*TA60070C21*** | 23400 | 1.95 | 14 | 22 | 11 | 250 | 487.5
206790166 | Central Heat Pump | BRYANT HEATING AND COOLING SYSTEMS | 284ANV024*0**B* | N/A |  | CAP**6024AL*+UI | 88*TA60090C21*** | 23400 | 1.95 | 14 | 22 | 11 | 250 | 487.5
206790167 | Central Heat Pump | BRYANT HEATING AND COOLING SYSTEMS | 284ANV024*0**B* | N/A |  | CAP**6024AL*+UI | 88*TA66135C24*** | 23400 | 1.95 | 14 | 22 | 11 | 250 | 487.5
206790168 | Central Heat Pump | BRYANT HEATING AND COOLING SYSTEMS | 284ANV024*0**B* | N/A |  | CAP**6024AL*+UI | 986TC66120C24*** | 23400 | 1.95 | 14 | 22 | 11 | 250 | 487.5
206790169 | Central Heat Pump | BRYANT HEATING AND COOLING SYSTEMS | 284ANV024*0**B* | N/A |  | CNPV*3617AL*+UI | 88*TA36045C17*** | 23400 | 1.95 | 14 | 21 | 11 | 250 | 487.5
206790170 | Central Heat Pump | BRYANT HEATING AND COOLING SYSTEMS | 284ANV024*0**B* | N/A |  | CNPV*3617AL*+UI | 88*TA48070C17*** | 23400 | 1.95 | 14 | 21 | 11 | 250 | 487.5
206790171 | Central Heat Pump | BRYANT HEATING AND COOLING SYSTEMS | 284ANV024*0**B* | N/A |  | CNPV*3617AL*+UI | 986TC42060C17*** | 23400 | 1.95 | 14 | 21 | 11 | 250 | 487.5
206790172 | Central Heat Pump | BRYANT HEATING AND COOLING SYSTEMS | 284ANV024*0**B* | N/A |  | CNPV*3617AL*+UI | 986TC42080C17*** | 23400 | 1.95 | 14 | 21 | 11 | 250 | 487.5
206790173 | Central Heat Pump | BRYANT HEATING AND COOLING SYSTEMS | 284ANV024*0**B* | N/A |  | CNPV*3621AL*+UI | 88*TA36045C17*** | 23400 | 1.95 | 14 | 21 | 11 | 250 | 487.5
206790174 | Central Heat Pump | BRYANT HEATING AND COOLING SYSTEMS | 284ANV024*0**B* | N/A |  | CNPV*3621AL*+UI | 88*TA48070C17*** | 23400 | 1.95 | 14 | 21 | 11 | 250 | 487.5
206790175 | Central Heat Pump | BRYANT HEATING AND COOLING SYSTEMS | 284ANV024*0**B* | N/A |  | CNPV*3621AL*+UI | 88*TA60070C21*** | 23400 | 1.95 | 14 | 21 | 11 | 250 | 487.5
206790176 | Central Heat Pump | BRYANT HEATING AND COOLING SYSTEMS | 284ANV024*0**B* | N/A |  | CNPV*3621AL*+UI | 88*TA60090C21*** | 23400 | 1.95 | 14 | 21 | 11 | 250 | 487.5
206790177 | Central Heat Pump | BRYANT HEATING AND COOLING SYSTEMS | 284ANV024*0**B* | N/A |  | CNPV*3621AL*+UI | 986TC42060C17*** | 23400 | 1.95 | 14 | 21 | 11 | 250 | 487.5
206790178 | Central Heat Pump | BRYANT HEATING AND COOLING SYSTEMS | 284ANV024*0**B* | N/A |  | CNPV*3621AL*+UI | 986TC42080C17*** | 23400 | 1.95 | 14 | 21 | 11 | 250 | 487.5
206790179 | Central Heat Pump | BRYANT HEATING AND COOLING SYSTEMS | 284ANV024*0**B* | N/A |  | CNPV*4217AL*+UI | 88*TA36045C17*** | 23400 | 1.95 | 14 | 21 | 11 | 250 | 487.5
206790180 | Central Heat Pump | BRYANT HEATING AND COOLING SYSTEMS | 284ANV024*0**B* | N/A |  | CNPV*4217AL*+UI | 88*TA48070C17*** | 23400 | 1.95 | 14 | 21 | 11 | 250 | 487.5
206790181 | Central Heat Pump | BRYANT HEATING AND COOLING SYSTEMS | 284ANV024*0**B* | N/A |  | CNPV*4217AL*+UI | 986TC42060C17*** | 23400 | 1.95 | 14 | 21 | 11 | 250 | 487.5
206790182 | Central Heat Pump | BRYANT HEATING AND COOLING SYSTEMS | 284ANV024*0**B* | N/A |  | CNPV*4217AL*+UI | 986TC42080C17*** | 23400 | 1.95 | 14 | 21 | 11 | 250 | 487.5
206790183 | Central Heat Pump | BRYANT HEATING AND COOLING SYSTEMS | 284ANV024*0**B* | N/A |  | CNPV*4221AL*+UI | 88*TA36045C17*** | 23400 | 1.95 | 14 | 21 | 11 | 250 | 487.5
206790184 | Central Heat Pump | BRYANT HEATING AND COOLING SYSTEMS | 284ANV024*0**B* | N/A |  | CNPV*4221AL*+UI | 88*TA48070C17*** | 23400 | 1.95 | 14 | 21 | 11 | 250 | 487.5
206790185 | Central Heat Pump | BRYANT HEATING AND COOLING SYSTEMS | 284ANV024*0**B* | N/A |  | CNPV*4221AL*+UI | 88*TA60070C21*** | 23400 | 1.95 | 14 | 21 | 11 | 250 | 487.5
206790186 | Central Heat Pump | BRYANT HEATING AND COOLING SYSTEMS | 284ANV024*0**B* | N/A |  | CNPV*4221AL*+UI | 88*TA60090C21*** | 23400 | 1.95 | 14 | 21 | 11 | 250 | 487.5
206790187 | Central Heat Pump | BRYANT HEATING AND COOLING SYSTEMS | 284ANV024*0**B* | N/A |  | CNPV*4221AL*+UI | 986TC42060C17*** | 23400 | 1.95 | 14 | 21 | 11 | 250 | 487.5
206790188 | Central Heat Pump | BRYANT HEATING AND COOLING SYSTEMS | 284ANV024*0**B* | N/A |  | CNPV*4221AL*+UI | 986TC42080C17*** | 23400 | 1.95 | 14 | 21 | 11 | 250 | 487.5
206790189 | Central Heat Pump | BRYANT HEATING AND COOLING SYSTEMS | 284ANV024*0**B* | N/A |  | CNPV*4821AL*+UI | 88*TA36045C17*** | 23400 | 1.95 | 14 | 21 | 11 | 250 | 487.5
206790190 | Central Heat Pump | BRYANT HEATING AND COOLING SYSTEMS | 284ANV024*0**B* | N/A |  | CNPV*4821AL*+UI | 88*TA48070C17*** | 23400 | 1.95 | 14 | 22 | 11 | 250 | 487.5
206790191 | Central Heat Pump | BRYANT HEATING AND COOLING SYSTEMS | 284ANV024*0**B* | N/A |  | CNPV*4821AL*+UI | 88*TA60070C21*** | 23400 | 1.95 | 14 | 22 | 11 | 250 | 487.5
206790192 | Central Heat Pump | BRYANT HEATING AND COOLING SYSTEMS | 284ANV024*0**B* | N/A |  | CNPV*4821AL*+UI | 88*TA60090C21*** | 23400 | 1.95 | 14 | 22 | 11 | 250 | 487.5
206790193 | Central Heat Pump | BRYANT HEATING AND COOLING SYSTEMS | 284ANV024*0**B* | N/A |  | CNPV*4821AL*+UI | 986TC42060C17*** | 23400 | 1.95 | 14 | 21 | 11 | 250 | 487.5
206790194 | Central Heat Pump | BRYANT HEATING AND COOLING SYSTEMS | 284ANV024*0**B* | N/A |  | CNPV*4821AL*+UI | 986TC42080C17*** | 23400 | 1.95 | 14 | 21 | 11 | 250 | 487.5
206790195 | Central Heat Pump | BRYANT HEATING AND COOLING SYSTEMS | 284ANV024*0**B* | N/A |  | CNPV*4824AL*+UI | 88*TA60070C21*** | 23400 | 1.95 | 14 | 22 | 11 | 250 | 487.5
206790196 | Central Heat Pump | BRYANT HEATING AND COOLING SYSTEMS | 284ANV024*0**B* | N/A |  | CNPV*4824AL*+UI | 88*TA60090C21*** | 23400 | 1.95 | 14 | 22 | 11 | 250 | 487.5
206790197 | Central Heat Pump | BRYANT HEATING AND COOLING SYSTEMS | 284ANV024*0**B* | N/A |  | CNPV*4824AL*+UI | 88*TA66135C24*** | 23400 | 1.95 | 14 | 22 | 11 | 250 | 487.5
206790198 | Central Heat Pump | BRYANT HEATING AND COOLING SYSTEMS | 284ANV024*0**B* | N/A |  | CNPV*4824AL*+UI | 986TC66120C24*** | 23400 | 1.95 | 14 | 22 | 11 | 250 | 487.5
206790199 | Central Heat Pump | BRYANT HEATING AND COOLING SYSTEMS | 284ANV024*0**B* | N/A |  | CNPV*6024AL*+UI | 88*TA60070C21*** | 23400 | 1.95 | 14 | 22 | 11 | 250 | 487.5
206790200 | Central Heat Pump | BRYANT HEATING AND COOLING SYSTEMS | 284ANV024*0**B* | N/A |  | CNPV*6024AL*+UI | 88*TA60090C21*** | 23400 | 1.95 | 14 | 22 | 11 | 250 | 487.5
206790201 | Central Heat Pump | BRYANT HEATING AND COOLING SYSTEMS | 284ANV024*0**B* | N/A |  | CNPV*6024AL*+UI | 88*TA66135C24*** | 23400 | 1.95 | 14 | 22 | 11 | 250 | 487.5
206790202 | Central Heat Pump | BRYANT HEATING AND COOLING SYSTEMS | 284ANV024*0**B* | N/A |  | CNPV*6024AL*+UI | 986TC66120C24*** | 23400 | 1.95 | 14 | 22 | 11 | 250 | 487.5
206790203 | Central Heat Pump | BRYANT HEATING AND COOLING SYSTEMS | 284ANV024*0**B* | N/A |  | CSPH*3612AL*+UI | 88*TA36045C17*** | 23400 | 1.95 | 14 | 21 | 11 | 250 | 487.5
206790204 | Central Heat Pump | BRYANT HEATING AND COOLING SYSTEMS | 284ANV024*0**B* | N/A |  | CSPH*3612AL*+UI | 88*TA48070C17*** | 23400 | 1.95 | 14 | 21 | 11 | 250 | 487.5
206790205 | Central Heat Pump | BRYANT HEATING AND COOLING SYSTEMS | 284ANV024*0**B* | N/A |  | CSPH*3612AL*+UI | 88*TA60070C21*** | 23400 | 1.95 | 14 | 21 | 11 | 250 | 487.5
206790206 | Central Heat Pump | BRYANT HEATING AND COOLING SYSTEMS | 284ANV024*0**B* | N/A |  | CSPH*3612AL*+UI | 88*TA60090C21*** | 23400 | 1.95 | 14 | 21 | 11 | 250 | 487.5
206790207 | Central Heat Pump | BRYANT HEATING AND COOLING SYSTEMS | 284ANV024*0**B* | N/A |  | CSPH*3612AL*+UI | 88*TA66135C24*** | 23400 | 1.95 | 14 | 21 | 11 | 250 | 487.5
206790221 | Central Heat Pump | BRYANT HEATING AND COOLING SYSTEMS | 284ANV024*0**B* | N/A |  | CSPH*4812AL*+UI | 88*TA60070C21*** | 23400 | 1.95 | 14 | 21 | 11 | 250 | 487.5
206790222 | Central Heat Pump | BRYANT HEATING AND COOLING SYSTEMS | 284ANV024*0**B* | N/A |  | CSPH*4812AL*+UI | 88*TA60090C21*** | 23400 | 1.95 | 14 | 21 | 11 | 250 | 487.5
206790223 | Central Heat Pump | BRYANT HEATING AND COOLING SYSTEMS | 284ANV024*0**B* | N/A |  | CSPH*4812AL*+UI | 88*TA66135C24*** | 23400 | 1.95 | 14 | 21 | 11 | 250 | 487.5
206790224 | Central Heat Pump | BRYANT HEATING AND COOLING SYSTEMS | 284ANV024*0**B* | N/A |  | CSPH*4812AL*+UI | 986TC42060C17*** | 23400 | 1.95 | 14 | 21 | 11 | 250 | 487.5
206790225 | Central Heat Pump | BRYANT HEATING AND COOLING SYSTEMS | 284ANV024*0**B* | N/A |  | CSPH*4812AL*+UI | 986TC42080C17*** | 23400 | 1.95 | 14 | 21 | 11 | 250 | 487.5
206790226 | Central Heat Pump | BRYANT HEATING AND COOLING SYSTEMS | 284ANV024*0**B* | N/A |  | CSPH*4812AL*+UI | 986TC66120C24*** | 23400 | 1.95 | 14 | 21 | 11 | 250 | 487.5
206790227 | Central Heat Pump | BRYANT HEATING AND COOLING SYSTEMS | 284ANV024*0**B* | N/A |  | CSPH*6012AL*+UI | 88*TA36045C17*** | 23400 | 1.95 | 14 | 21 | 11 | 250 | 487.5
206790228 | Central Heat Pump | BRYANT HEATING AND COOLING SYSTEMS | 284ANV024*0**B* | N/A |  | CSPH*6012AL*+UI | 88*TA48070C17*** | 23400 | 1.95 | 14 | 21 | 11 | 250 | 487.5
206790229 | Central Heat Pump | BRYANT HEATING AND COOLING SYSTEMS | 284ANV024*0**B* | N/A |  | CSPH*6012AL*+UI | 88*TA60070C21*** | 23400 | 1.95 | 14 | 21 | 11 | 250 | 487.5
206790230 | Central Heat Pump | BRYANT HEATING AND COOLING SYSTEMS | 284ANV024*0**B* | N/A |  | CSPH*6012AL*+UI | 88*TA60090C21*** | 23400 | 1.95 | 14 | 21 | 11 | 250 | 487.5
206790231 | Central Heat Pump | BRYANT HEATING AND COOLING SYSTEMS | 284ANV024*0**B* | N/A |  | CSPH*6012AL*+UI | 88*TA66135C24*** | 23400 | 1.95 | 14 | 21 | 11 | 250 | 487.5
206790232 | Central Heat Pump | BRYANT HEATING AND COOLING SYSTEMS | 284ANV024*0**B* | N/A |  | CSPH*6012AL*+UI | 986TC42060C17*** | 23400 | 1.95 | 14 | 21 | 11 | 250 | 487.5
206790233 | Central Heat Pump | BRYANT HEATING AND COOLING SYSTEMS | 284ANV024*0**B* | N/A |  | CSPH*6012AL*+UI | 986TC42080C17*** | 23400 | 1.95 | 14 | 21 | 11 | 250 | 487.5
206790234 | Central Heat Pump | BRYANT HEATING AND COOLING SYSTEMS | 284ANV024*0**B* | N/A |  | CSPH*6012AL*+UI | 986TC66120C24*** | 23400 | 1.95 | 14 | 21 | 11 | 250 | 487.5
206790251 | Central Heat Pump | BRYANT HEATING AND COOLING SYSTEMS | 284ANV024*0**B* | N/A |  | CAP**3617AL*+UI | 935CA48060C17*** | 23600 | 1.97 | 13.5 | 21 | 11 | 250 | 492.5
206790252 | Central Heat Pump | BRYANT HEATING AND COOLING SYSTEMS | 284ANV024*0**B* | N/A |  | CAP**3621AL*+UI | 935CA48060C17*** | 23600 | 1.97 | 13.5 | 21 | 11 | 250 | 492.5
206790255 | Central Heat Pump | BRYANT HEATING AND COOLING SYSTEMS | 284ANV024*0**B* | N/A |  | CNPV*3617AL*+UI | 935CA48060C17*** | 23400 | 1.95 | 13.5 | 21 | 11 | 250 | 487.5
206790256 | Central Heat Pump | BRYANT HEATING AND COOLING SYSTEMS | 284ANV024*0**B* | N/A |  | CNPV*3621AL*+UI | 935CA48060C17*** | 23400 | 1.95 | 13.5 | 21 | 11 | 250 | 487.5
206790259 | Central Heat Pump | BRYANT HEATING AND COOLING SYSTEMS | 284ANV024*0**B* | N/A |  | CSPH*3612AL*+UI | 935CA48060C17*** | 24000 | 2 | 13.5 | 20 | 11 | 250 | 500
206790262 | Central Heat Pump | BRYANT HEATING AND COOLING SYSTEMS | 284ANV036*0**B* | N/A |  | FE4AN(B,F)005L+UI |  | 34600 | 2.88 | 13.5 | 22.5 | 11 | 250 | 720
206790263 | Central Heat Pump | BRYANT HEATING AND COOLING SYSTEMS | 284ANV036*0**B* | N/A |  | FE4AN(B,F)003L+UI |  | 32800 | 2.73 | 13 | 21 | 10.5 | 250 | 682.5
206790265 | Central Heat Pump | BRYANT HEATING AND COOLING SYSTEMS | 284ANV036*0**B* | N/A |  | CAP**3717AL*+UI | 88*TA48070C17*** | 34000 | 2.83 | 12 | 20.5 | 10.5 | 250 | 707.5
206790266 | Central Heat Pump | BRYANT HEATING AND COOLING SYSTEMS | 284ANV036*0**B* | N/A |  | CAP**3717AL*+UI | 88*TA48090C17*** | 34000 | 2.83 | 12.5 | 21 | 11 | 250 | 707.5
206790267 | Central Heat Pump | BRYANT HEATING AND COOLING SYSTEMS | 284ANV036*0**B* | N/A |  | CAP**3721AL*+UI | 88*TA48070C17*** | 34400 | 2.87 | 12.5 | 21 | 11 | 250 | 717.5
206790268 | Central Heat Pump | BRYANT HEATING AND COOLING SYSTEMS | 284ANV036*0**B* | N/A |  | CAP**3721AL*+UI | 88*TA60070C21*** | 34400 | 2.87 | 12.5 | 21 | 11 | 250 | 717.5
206790269 | Central Heat Pump | BRYANT HEATING AND COOLING SYSTEMS | 284ANV036*0**B* | N/A |  | CAP**3721AL*+UI | 88*TA60090C21*** | 34400 | 2.87 | 12.5 | 20.9 | 11 | 250 | 717.5
206132695 | Central Heat Pump | BRYANT HEATING AND COOLING SYSTEMS | 284ANV048*0**A* | N/A |  | CAP**6121AL*+UI | 935CA60080C21*** | 46000 | 3.83 | 12.5 | 21 | 11 | 250 | 957.5
206132697 | Central Heat Pump | BRYANT HEATING AND COOLING SYSTEMS | 284ANV048*0**A* | N/A |  | CAP**6121AL*+UI | 935CA66100C21*** | 46000 | 3.83 | 12.5 | 21 | 11 | 250 | 957.5
206132699 | Central Heat Pump | BRYANT HEATING AND COOLING SYSTEMS | 284ANV048*0**A* | N/A |  | CAP**6124AL*+UI | 935CA60080C21*** | 46000 | 3.83 | 12 | 21 | 11 | 250 | 957.5
206143079 | Central Heat Pump | BRYANT HEATING AND COOLING SYSTEMS | 284ANV024*0**A* | N/A |  | CSPH*3612AL*+UI | 935CA66100C21*** | 24000 | 2 | 13.5 | 20 | 12 | 250 | 500
206319106 | Central Heat Pump | BRYANT HEATING AND COOLING SYSTEMS | 284ANV048*0**A* | N/A |  | CAP**6124AL*+UI | 987MB60080C21*** | 46000 | 3.83 | 12 | 20 | 11 | 250 | 957.5
206330276 | Central Heat Pump | BRYANT HEATING AND COOLING SYSTEMS | 284ANV048*0**A* | N/A |  | CAP**6024AL*+UI | 986TC66100C21*** | 45000 | 3.75 | 12.5 | 20 | 11 | 250 | 937.5
204298882 | Central Heat Pump | BRYANT HEATING AND COOLING SYSTEMS | 288BNV037*0**A* | N/A |  | CAP**3721AL*+UI | 88*TA60090C21*** | 33000 | 2.75 | 12 | 18 | 10 | 250 | 687.5
204298892 | Central Heat Pump | BRYANT HEATING AND COOLING SYSTEMS | 288BNV037*0**A* | N/A |  | CAP**3721AL*+UI | 987MB60080C21*** | 33000 | 2.75 | 12 | 18 | 10 | 250 | 687.5
204298894 | Central Heat Pump | BRYANT HEATING AND COOLING SYSTEMS | 288BNV037*0**A* | N/A |  | CAP**3721AL*+UI | 987MB66100C21*** | 33000 | 2.75 | 12 | 18 | 10 | 250 | 687.5
204298896 | Central Heat Pump | BRYANT HEATING AND COOLING SYSTEMS | 288BNV037*0**A* | N/A |  | CAP**3721AL*+UI | 986TC60080C21*** | 33000 | 2.75 | 12 | 18 | 10 | 250 | 687.5
204298898 | Central Heat Pump | BRYANT HEATING AND COOLING SYSTEMS | 288BNV037*0**A* | N/A |  | CAP**3721AL*+UI | 986TC66100C21*** | 33000 | 2.75 | 12 | 18 | 10 | 250 | 687.5
204298900 | Central Heat Pump | BRYANT HEATING AND COOLING SYSTEMS | 288BNV037*0**A* | N/A |  | CAP**3721AL*+UI | 88*TA48090C17*** | 33000 | 2.75 | 12 | 18 | 10 | 250 | 687.5
204298902 | Central Heat Pump | BRYANT HEATING AND COOLING SYSTEMS | 288BNV037*0**A* | N/A |  | CAP**3721AL*+UI | 88*TA60110C21*** | 33000 | 2.75 | 12 | 18 | 10 | 250 | 687.5
206790270 | Central Heat Pump | BRYANT HEATING AND COOLING SYSTEMS | 284ANV036*0**B* | N/A |  | CAP**3721AL*+UI | 986TC42060C17*** | 34200 | 2.85 | 12 | 20.5 | 10.5 | 250 | 712.5
206790271 | Central Heat Pump | BRYANT HEATING AND COOLING SYSTEMS | 284ANV036*0**B* | N/A |  | CAP**3721AL*+UI | 986TC42080C17*** | 34200 | 2.85 | 12 | 20.5 | 10.5 | 250 | 712.5
206790272 | Central Heat Pump | BRYANT HEATING AND COOLING SYSTEMS | 284ANV036*0**B* | N/A |  | CAP**3721AL*+UI | 987MB42080C17*** | 34200 | 2.85 | 12 | 20.5 | 11 | 250 | 712.5
206790273 | Central Heat Pump | BRYANT HEATING AND COOLING SYSTEMS | 284ANV036*0**B* | N/A |  | CAP**3721AL*+UI | 987MB60080C21*** | 34400 | 2.87 | 12.5 | 20.65 | 11 | 250 | 717.5
206790274 | Central Heat Pump | BRYANT HEATING AND COOLING SYSTEMS | 284ANV036*0**B* | N/A |  | CAP**3721AL*+UI | 987MB66100C21*** | 34400 | 2.87 | 13 | 20.75 | 11 | 250 | 717.5
206790275 | Central Heat Pump | BRYANT HEATING AND COOLING SYSTEMS | 284ANV036*0**B* | N/A |  | CAP**3721AL*+UI | 986TC60080C21*** | 34400 | 2.87 | 12.5 | 20.65 | 11 | 250 | 717.5
206790276 | Central Heat Pump | BRYANT HEATING AND COOLING SYSTEMS | 284ANV036*0**B* | N/A |  | CAP**3721AL*+UI | 986TC66100C21*** | 34400 | 2.87 | 13 | 21 | 11 | 250 | 717.5
206790277 | Central Heat Pump | BRYANT HEATING AND COOLING SYSTEMS | 284ANV036*0**B* | N/A |  | CAP**3721AL*+UI | 88*TA48090C17*** | 34600 | 2.88 | 13 | 21.5 | 11 | 250 | 720
206790278 | Central Heat Pump | BRYANT HEATING AND COOLING SYSTEMS | 284ANV036*0**B* | N/A |  | CAP**3721AL*+UI | 88*TA60110C21*** | 34600 | 2.88 | 13 | 21.5 | 11 | 250 | 720
206790279 | Central Heat Pump | BRYANT HEATING AND COOLING SYSTEMS | 284ANV036*0**B* | N/A |  | CAP**3721AL*+UI | 987MB60060C21*** | 34200 | 2.85 | 12.5 | 20.5 | 11 | 250 | 712.5
206790280 | Central Heat Pump | BRYANT HEATING AND COOLING SYSTEMS | 284ANV036*0**B* | N/A |  | CAP**4221AL*+UI | 88*TA48070C17*** | 33000 | 2.75 | 12 | 20.5 | 10.5 | 250 | 687.5
206790281 | Central Heat Pump | BRYANT HEATING AND COOLING SYSTEMS | 284ANV036*0**B* | N/A |  | CAP**4221AL*+UI | 88*TA60070C21*** | 33000 | 2.75 | 12 | 20.5 | 10.5 | 250 | 687.5
206790282 | Central Heat Pump | BRYANT HEATING AND COOLING SYSTEMS | 284ANV036*0**B* | N/A |  | CAP**4221AL*+UI | 88*TA60090C21*** | 33200 | 2.77 | 12.5 | 21 | 10.5 | 250 | 692.5
206790285 | Central Heat Pump | BRYANT HEATING AND COOLING SYSTEMS | 284ANV036*0**B* | N/A |  | CAP**4221AL*+UI | 987MB60080C21*** | 33000 | 2.75 | 12 | 20.25 | 10.5 | 250 | 687.5
206790286 | Central Heat Pump | BRYANT HEATING AND COOLING SYSTEMS | 284ANV036*0**B* | N/A |  | CAP**4221AL*+UI | 987MB66100C21*** | 33200 | 2.77 | 12 | 20.6 | 10.5 | 250 | 692.5
206790287 | Central Heat Pump | BRYANT HEATING AND COOLING SYSTEMS | 284ANV036*0**B* | N/A |  | CAP**4221AL*+UI | 986TC60080C21*** | 33000 | 2.75 | 12 | 20.5 | 10.5 | 250 | 687.5
206790288 | Central Heat Pump | BRYANT HEATING AND COOLING SYSTEMS | 284ANV036*0**B* | N/A |  | CAP**4221AL*+UI | 986TC66100C21*** | 33200 | 2.77 | 12 | 20.8 | 10.5 | 250 | 692.5
206790289 | Central Heat Pump | BRYANT HEATING AND COOLING SYSTEMS | 284ANV036*0**B* | N/A |  | CAP**4221AL*+UI | 88*TA48090C17*** | 33200 | 2.77 | 12 | 21 | 10.5 | 250 | 692.5
206790290 | Central Heat Pump | BRYANT HEATING AND COOLING SYSTEMS | 284ANV036*0**B* | N/A |  | CAP**4221AL*+UI | 88*TA60110C21*** | 33200 | 2.77 | 12.5 | 21 | 10.5 | 250 | 692.5
206790292 | Central Heat Pump | BRYANT HEATING AND COOLING SYSTEMS | 284ANV036*0**B* | N/A |  | CAP**4224AL*+UI | 88*TA60070C21*** | 33000 | 2.75 | 11.5 | 20.7 | 10.5 | 250 | 687.5
206790293 | Central Heat Pump | BRYANT HEATING AND COOLING SYSTEMS | 284ANV036*0**B* | N/A |  | CAP**4224AL*+UI | 88*TA60090C21*** | 33200 | 2.77 | 12.5 | 21 | 10.5 | 250 | 692.5
206790294 | Central Heat Pump | BRYANT HEATING AND COOLING SYSTEMS | 284ANV036*0**B* | N/A |  | CAP**4224AL*+UI | 88*TA66135C24*** | 33200 | 2.77 | 12.5 | 21 | 10.5 | 250 | 692.5
206790295 | Central Heat Pump | BRYANT HEATING AND COOLING SYSTEMS | 284ANV036*0**B* | N/A |  | CAP**4224AL*+UI | 986TC66120C24*** | 33200 | 2.77 | 12 | 21 | 10.5 | 250 | 692.5
206790296 | Central Heat Pump | BRYANT HEATING AND COOLING SYSTEMS | 284ANV036*0**B* | N/A |  | CAP**4224AL*+UI | 987MB60080C21*** | 33000 | 2.75 | 12 | 20.35 | 10.5 | 250 | 687.5
206790297 | Central Heat Pump | BRYANT HEATING AND COOLING SYSTEMS | 284ANV036*0**B* | N/A |  | CAP**4224AL*+UI | 987MB66100C21*** | 33200 | 2.77 | 12 | 20.5 | 10.5 | 250 | 692.5
206790298 | Central Heat Pump | BRYANT HEATING AND COOLING SYSTEMS | 284ANV036*0**B* | N/A |  | CAP**4224AL*+UI | 987MB66120C24*** | 33000 | 2.75 | 12 | 20.5 | 10.5 | 250 | 687.5
206790208 | Central Heat Pump | BRYANT HEATING AND COOLING SYSTEMS | 284ANV024*0**B* | N/A |  | CSPH*3612AL*+UI | 986TC42060C17*** | 23400 | 1.95 | 14 | 21 | 11 | 250 | 487.5
206790209 | Central Heat Pump | BRYANT HEATING AND COOLING SYSTEMS | 284ANV024*0**B* | N/A |  | CSPH*3612AL*+UI | 986TC42080C17*** | 23400 | 1.95 | 14 | 21 | 11 | 250 | 487.5
206790210 | Central Heat Pump | BRYANT HEATING AND COOLING SYSTEMS | 284ANV024*0**B* | N/A |  | CSPH*3612AL*+UI | 986TC66120C24*** | 23400 | 1.95 | 14 | 21 | 11 | 250 | 487.5
206790211 | Central Heat Pump | BRYANT HEATING AND COOLING SYSTEMS | 284ANV024*0**B* | N/A |  | CSPH*4212AL*+UI | 88*TA36045C17*** | 23400 | 1.95 | 14 | 21 | 11 | 250 | 487.5
206790212 | Central Heat Pump | BRYANT HEATING AND COOLING SYSTEMS | 284ANV024*0**B* | N/A |  | CSPH*4212AL*+UI | 88*TA48070C17*** | 23400 | 1.95 | 14 | 21 | 11 | 250 | 487.5
206790213 | Central Heat Pump | BRYANT HEATING AND COOLING SYSTEMS | 284ANV024*0**B* | N/A |  | CSPH*4212AL*+UI | 88*TA60070C21*** | 23400 | 1.95 | 14 | 21 | 11 | 250 | 487.5
206790214 | Central Heat Pump | BRYANT HEATING AND COOLING SYSTEMS | 284ANV024*0**B* | N/A |  | CSPH*4212AL*+UI | 88*TA60090C21*** | 23400 | 1.95 | 14 | 21 | 11 | 250 | 487.5
206790215 | Central Heat Pump | BRYANT HEATING AND COOLING SYSTEMS | 284ANV024*0**B* | N/A |  | CSPH*4212AL*+UI | 88*TA66135C24*** | 23400 | 1.95 | 14 | 21 | 11 | 250 | 487.5
206790216 | Central Heat Pump | BRYANT HEATING AND COOLING SYSTEMS | 284ANV024*0**B* | N/A |  | CSPH*4212AL*+UI | 986TC42060C17*** | 23400 | 1.95 | 14 | 21 | 11 | 250 | 487.5
206790217 | Central Heat Pump | BRYANT HEATING AND COOLING SYSTEMS | 284ANV024*0**B* | N/A |  | CSPH*4212AL*+UI | 986TC42080C17*** | 23400 | 1.95 | 14 | 21 | 11 | 250 | 487.5
206790218 | Central Heat Pump | BRYANT HEATING AND COOLING SYSTEMS | 284ANV024*0**B* | N/A |  | CSPH*4212AL*+UI | 986TC66120C24*** | 23400 | 1.95 | 14 | 21 | 11 | 250 | 487.5
206790219 | Central Heat Pump | BRYANT HEATING AND COOLING SYSTEMS | 284ANV024*0**B* | N/A |  | CSPH*4812AL*+UI | 88*TA36045C17*** | 23400 | 1.95 | 14 | 21 | 11 | 250 | 487.5
206790220 | Central Heat Pump | BRYANT HEATING AND COOLING SYSTEMS | 284ANV024*0**B* | N/A |  | CSPH*4812AL*+UI | 88*TA48070C17*** | 23400 | 1.95 | 14 | 21 | 11 | 250 | 487.5
206790299 | Central Heat Pump | BRYANT HEATING AND COOLING SYSTEMS | 284ANV036*0**B* | N/A |  | CAP**4224AL*+UI | 986TC60080C21*** | 33000 | 2.75 | 12 | 20.65 | 10.5 | 250 | 687.5
206790300 | Central Heat Pump | BRYANT HEATING AND COOLING SYSTEMS | 284ANV036*0**B* | N/A |  | CAP**4224AL*+UI | 986TC66100C21*** | 33200 | 2.77 | 12 | 20.85 | 10.5 | 250 | 692.5
206790301 | Central Heat Pump | BRYANT HEATING AND COOLING SYSTEMS | 284ANV036*0**B* | N/A |  | CAP**4224AL*+UI | 88*TA60110C21*** | 33200 | 2.77 | 12.5 | 21.5 | 10.5 | 250 | 692.5
206790302 | Central Heat Pump | BRYANT HEATING AND COOLING SYSTEMS | 284ANV036*0**B* | N/A |  | CAP**4224AL*+UI | 987MB60060C21*** | 33000 | 2.75 | 12 | 20 | 10.5 | 250 | 687.5
206790303 | Central Heat Pump | BRYANT HEATING AND COOLING SYSTEMS | 284ANV036*0**B* | N/A |  | CAP**4321AL*+UI | 88*TA48070C17*** | 34400 | 2.87 | 12.5 | 21 | 11 | 250 | 717.5
206790304 | Central Heat Pump | BRYANT HEATING AND COOLING SYSTEMS | 284ANV036*0**B* | N/A |  | CAP**4321AL*+UI | 88*TA60070C21*** | 34400 | 2.87 | 12.5 | 21 | 11 | 250 | 717.5
206790305 | Central Heat Pump | BRYANT HEATING AND COOLING SYSTEMS | 284ANV036*0**B* | N/A |  | CAP**4321AL*+UI | 88*TA60090C21*** | 34600 | 2.88 | 13 | 21.4 | 11 | 250 | 720
206790306 | Central Heat Pump | BRYANT HEATING AND COOLING SYSTEMS | 284ANV036*0**B* | N/A |  | CAP**4321AL*+UI | 986TC42060C17*** | 34200 | 2.85 | 12 | 20.5 | 11 | 250 | 712.5
206790307 | Central Heat Pump | BRYANT HEATING AND COOLING SYSTEMS | 284ANV036*0**B* | N/A |  | CAP**4321AL*+UI | 986TC42080C17*** | 34200 | 2.85 | 12 | 20.5 | 10.5 | 250 | 712.5
206790308 | Central Heat Pump | BRYANT HEATING AND COOLING SYSTEMS | 284ANV036*0**B* | N/A |  | CAP**4321AL*+UI | 987MB42080C17*** | 34200 | 2.85 | 12.5 | 20.5 | 11 | 250 | 712.5
206790309 | Central Heat Pump | BRYANT HEATING AND COOLING SYSTEMS | 284ANV036*0**B* | N/A |  | CAP**4321AL*+UI | 987MB60080C21*** | 34400 | 2.87 | 12.5 | 20.7 | 11 | 250 | 717.5
206790310 | Central Heat Pump | BRYANT HEATING AND COOLING SYSTEMS | 284ANV036*0**B* | N/A |  | CAP**4321AL*+UI | 987MB66100C21*** | 34600 | 2.88 | 13 | 20.85 | 11 | 250 | 720
206790311 | Central Heat Pump | BRYANT HEATING AND COOLING SYSTEMS | 284ANV036*0**B* | N/A |  | CAP**4321AL*+UI | 986TC60080C21*** | 34400 | 2.87 | 12.5 | 21 | 11 | 250 | 717.5
206790312 | Central Heat Pump | BRYANT HEATING AND COOLING SYSTEMS | 284ANV036*0**B* | N/A |  | CAP**4321AL*+UI | 986TC66100C21*** | 34600 | 2.88 | 13 | 21 | 11 | 250 | 720
206790313 | Central Heat Pump | BRYANT HEATING AND COOLING SYSTEMS | 284ANV036*0**B* | N/A |  | CAP**4321AL*+UI | 88*TA48090C17*** | 34600 | 2.88 | 13 | 21.5 | 11 | 250 | 720
206790314 | Central Heat Pump | BRYANT HEATING AND COOLING SYSTEMS | 284ANV036*0**B* | N/A |  | CAP**4321AL*+UI | 88*TA60110C21*** | 34600 | 2.88 | 13 | 21.5 | 11 | 250 | 720
206790315 | Central Heat Pump | BRYANT HEATING AND COOLING SYSTEMS | 284ANV036*0**B* | N/A |  | CAP**4321AL*+UI | 987MB60060C21*** | 34400 | 2.87 | 12.5 | 20.5 | 11 | 250 | 717.5
206790316 | Central Heat Pump | BRYANT HEATING AND COOLING SYSTEMS | 284ANV036*0**B* | N/A |  | CAP**4821AL*+UI | 88*TA48070C17*** | 33600 | 2.8 | 12.5 | 21 | 11 | 250 | 700
206790317 | Central Heat Pump | BRYANT HEATING AND COOLING SYSTEMS | 284ANV036*0**B* | N/A |  | CAP**4821AL*+UI | 88*TA60070C21*** | 33600 | 2.8 | 12 | 21 | 11 | 250 | 700
206790318 | Central Heat Pump | BRYANT HEATING AND COOLING SYSTEMS | 284ANV036*0**B* | N/A |  | CAP**4821AL*+UI | 88*TA60090C21*** | 33800 | 2.82 | 12.5 | 21.45 | 11 | 250 | 705
206790319 | Central Heat Pump | BRYANT HEATING AND COOLING SYSTEMS | 284ANV036*0**B* | N/A |  | CAP**4821AL*+UI | 986TC42060C17*** | 33400 | 2.78 | 12 | 20.5 | 11 | 250 | 695
206790320 | Central Heat Pump | BRYANT HEATING AND COOLING SYSTEMS | 284ANV036*0**B* | N/A |  | CAP**4821AL*+UI | 986TC42080C17*** | 33600 | 2.8 | 12 | 20.5 | 10.5 | 250 | 700
206790321 | Central Heat Pump | BRYANT HEATING AND COOLING SYSTEMS | 284ANV036*0**B* | N/A |  | CAP**4821AL*+UI | 987MB42080C17*** | 33600 | 2.8 | 12 | 20.5 | 10.5 | 250 | 700
206790322 | Central Heat Pump | BRYANT HEATING AND COOLING SYSTEMS | 284ANV036*0**B* | N/A |  | CAP**4821AL*+UI | 987MB60080C21*** | 33800 | 2.82 | 12 | 20.75 | 11 | 250 | 705
206790323 | Central Heat Pump | BRYANT HEATING AND COOLING SYSTEMS | 284ANV036*0**B* | N/A |  | CAP**4821AL*+UI | 987MB66100C21*** | 33800 | 2.82 | 12.5 | 20.85 | 11 | 250 | 705
206790324 | Central Heat Pump | BRYANT HEATING AND COOLING SYSTEMS | 284ANV036*0**B* | N/A |  | CAP**4821AL*+UI | 986TC60080C21*** | 33800 | 2.82 | 12.5 | 21 | 11 | 250 | 705
206790325 | Central Heat Pump | BRYANT HEATING AND COOLING SYSTEMS | 284ANV036*0**B* | N/A |  | CAP**4821AL*+UI | 986TC66100C21*** | 33800 | 2.82 | 12.5 | 21 | 11 | 250 | 705
206790326 | Central Heat Pump | BRYANT HEATING AND COOLING SYSTEMS | 284ANV036*0**B* | N/A |  | CAP**4821AL*+UI | 88*TA48090C17*** | 33800 | 2.82 | 12.5 | 21.5 | 11 | 250 | 705
206790327 | Central Heat Pump | BRYANT HEATING AND COOLING SYSTEMS | 284ANV036*0**B* | N/A |  | CAP**4821AL*+UI | 88*TA60110C21*** | 33800 | 2.82 | 12.5 | 21.5 | 11 | 250 | 705
206790328 | Central Heat Pump | BRYANT HEATING AND COOLING SYSTEMS | 284ANV036*0**B* | N/A |  | CAP**4821AL*+UI | 987MB60060C21*** | 33600 | 2.8 | 12 | 20.5 | 11 | 250 | 700
206790329 | Central Heat Pump | BRYANT HEATING AND COOLING SYSTEMS | 284ANV036*0**B* | N/A |  | CAP**4824AL*+UI | 88*TA60070C21*** | 33800 | 2.82 | 12.5 | 21 | 11 | 250 | 705
206790330 | Central Heat Pump | BRYANT HEATING AND COOLING SYSTEMS | 284ANV036*0**B* | N/A |  | CAP**4824AL*+UI | 88*TA60090C21*** | 33800 | 2.82 | 13 | 21.5 | 11 | 250 | 705
206790331 | Central Heat Pump | BRYANT HEATING AND COOLING SYSTEMS | 284ANV036*0**B* | N/A |  | CAP**4824AL*+UI | 88*TA66135C24*** | 33800 | 2.82 | 13 | 21 | 11 | 250 | 705
206790332 | Central Heat Pump | BRYANT HEATING AND COOLING SYSTEMS | 284ANV036*0**B* | N/A |  | CAP**4824AL*+UI | 986TC66120C24*** | 33800 | 2.82 | 12.5 | 21.5 | 11 | 250 | 705
206790333 | Central Heat Pump | BRYANT HEATING AND COOLING SYSTEMS | 284ANV036*0**B* | N/A |  | CAP**4824AL*+UI | 987MB60080C21*** | 33800 | 2.82 | 12 | 20.8 | 11 | 250 | 705
206790334 | Central Heat Pump | BRYANT HEATING AND COOLING SYSTEMS | 284ANV036*0**B* | N/A |  | CAP**4824AL*+UI | 987MB66100C21*** | 33800 | 2.82 | 12.5 | 20.9 | 11 | 250 | 705
206790335 | Central Heat Pump | BRYANT HEATING AND COOLING SYSTEMS | 284ANV036*0**B* | N/A |  | CAP**4824AL*+UI | 987MB66120C24*** | 33800 | 2.82 | 12 | 21 | 11 | 250 | 705
206790336 | Central Heat Pump | BRYANT HEATING AND COOLING SYSTEMS | 284ANV036*0**B* | N/A |  | CAP**4824AL*+UI | 986TC60080C21*** | 33800 | 2.82 | 12 | 21 | 11 | 250 | 705
206790337 | Central Heat Pump | BRYANT HEATING AND COOLING SYSTEMS | 284ANV036*0**B* | N/A |  | CAP**4824AL*+UI | 986TC66100C21*** | 33800 | 2.82 | 12.5 | 21 | 11 | 250 | 705
206790338 | Central Heat Pump | BRYANT HEATING AND COOLING SYSTEMS | 284ANV036*0**B* | N/A |  | CAP**4824AL*+UI | 88*TA60110C21*** | 33800 | 2.82 | 13 | 21.5 | 11 | 250 | 705
206790339 | Central Heat Pump | BRYANT HEATING AND COOLING SYSTEMS | 284ANV036*0**B* | N/A |  | CAP**4824AL*+UI | 987MB60060C21*** | 33600 | 2.8 | 12.5 | 20.5 | 11 | 250 | 700
206790340 | Central Heat Pump | BRYANT HEATING AND COOLING SYSTEMS | 284ANV036*0**B* | N/A |  | CAP**6024AL*+UI | 88*TA60070C21*** | 34200 | 2.85 | 12.5 | 21 | 11 | 250 | 712.5
206790341 | Central Heat Pump | BRYANT HEATING AND COOLING SYSTEMS | 284ANV036*0**B* | N/A |  | CAP**6024AL*+UI | 88*TA60090C21*** | 34400 | 2.87 | 13 | 21.5 | 11 | 250 | 717.5
206790342 | Central Heat Pump | BRYANT HEATING AND COOLING SYSTEMS | 284ANV036*0**B* | N/A |  | CAP**6024AL*+UI | 88*TA66135C24*** | 34400 | 2.87 | 13 | 21.5 | 11 | 250 | 717.5
206790343 | Central Heat Pump | BRYANT HEATING AND COOLING SYSTEMS | 284ANV036*0**B* | N/A |  | CAP**6024AL*+UI | 986TC66120C24*** | 34400 | 2.87 | 13 | 21.5 | 11 | 250 | 717.5
206790344 | Central Heat Pump | BRYANT HEATING AND COOLING SYSTEMS | 284ANV036*0**B* | N/A |  | CAP**6024AL*+UI | 987MB60080C21*** | 34200 | 2.85 | 13 | 21 | 11 | 250 | 712.5
206790345 | Central Heat Pump | BRYANT HEATING AND COOLING SYSTEMS | 284ANV036*0**B* | N/A |  | CAP**6024AL*+UI | 987MB66100C21*** | 34400 | 2.87 | 13 | 21.1 | 11 | 250 | 717.5
206790346 | Central Heat Pump | BRYANT HEATING AND COOLING SYSTEMS | 284ANV036*0**B* | N/A |  | CAP**6024AL*+UI | 987MB66120C24*** | 34200 | 2.85 | 13 | 21 | 11 | 250 | 712.5
206790347 | Central Heat Pump | BRYANT HEATING AND COOLING SYSTEMS | 284ANV036*0**B* | N/A |  | CAP**6024AL*+UI | 986TC60080C21*** | 34200 | 2.85 | 13 | 21.35 | 11 | 250 | 712.5
206790348 | Central Heat Pump | BRYANT HEATING AND COOLING SYSTEMS | 284ANV036*0**B* | N/A |  | CAP**6024AL*+UI | 986TC66100C21*** | 34400 | 2.87 | 13 | 21.45 | 11 | 250 | 717.5
206790349 | Central Heat Pump | BRYANT HEATING AND COOLING SYSTEMS | 284ANV036*0**B* | N/A |  | CAP**6024AL*+UI | 88*TA60110C21*** | 34400 | 2.87 | 13 | 21 | 11 | 250 | 717.5
206790350 | Central Heat Pump | BRYANT HEATING AND COOLING SYSTEMS | 284ANV036*0**B* | N/A |  | CAP**6024AL*+UI | 987MB60060C21*** | 34200 | 2.85 | 12.5 | 21 | 10.5 | 250 | 712.5
204299172 | Central Heat Pump | BRYANT HEATING AND COOLING SYSTEMS | 288BNV037*0**A* | N/A |  | CAP**4321AL*+UI | 88*TA60090C21*** | 33000 | 2.75 | 12 | 18 | 10 | 250 | 687.5
204299182 | Central Heat Pump | BRYANT HEATING AND COOLING SYSTEMS | 288BNV037*0**A* | N/A |  | CAP**4321AL*+UI | 987MB60080C21*** | 33000 | 2.75 | 12 | 18 | 10 | 250 | 687.5
204299184 | Central Heat Pump | BRYANT HEATING AND COOLING SYSTEMS | 288BNV037*0**A* | N/A |  | CAP**4321AL*+UI | 987MB66100C21*** | 33000 | 2.75 | 12 | 18 | 10 | 250 | 687.5
204299186 | Central Heat Pump | BRYANT HEATING AND COOLING SYSTEMS | 288BNV037*0**A* | N/A |  | CAP**4321AL*+UI | 986TC60080C21*** | 33000 | 2.75 | 12 | 18 | 10 | 250 | 687.5
204299188 | Central Heat Pump | BRYANT HEATING AND COOLING SYSTEMS | 288BNV037*0**A* | N/A |  | CAP**4321AL*+UI | 986TC66100C21*** | 33000 | 2.75 | 12 | 18 | 10 | 250 | 687.5
204299190 | Central Heat Pump | BRYANT HEATING AND COOLING SYSTEMS | 288BNV037*0**A* | N/A |  | CAP**4321AL*+UI | 88*TA48090C17*** | 33000 | 2.75 | 12 | 18 | 10 | 250 | 687.5
204299192 | Central Heat Pump | BRYANT HEATING AND COOLING SYSTEMS | 288BNV037*0**A* | N/A |  | CAP**4321AL*+UI | 88*TA60110C21*** | 33000 | 2.75 | 12 | 18 | 10 | 250 | 687.5
204301324 | Central Heat Pump | BRYANT HEATING AND COOLING SYSTEMS | 288BNV048*0**A* | N/A |  | CNPV*6024AL*+UI | 88*TA60090C21*** | 46000 | 3.83 | 10.5 | 18 | 10 | 250 | 957.5
206790351 | Central Heat Pump | BRYANT HEATING AND COOLING SYSTEMS | 284ANV036*0**B* | N/A |  | CAP**6121AL*+UI | 88*TA48070C17*** | 34600 | 2.88 | 13 | 21.5 | 11 | 250 | 720
206790352 | Central Heat Pump | BRYANT HEATING AND COOLING SYSTEMS | 284ANV036*0**B* | N/A |  | CAP**6121AL*+UI | 88*TA60070C21*** | 34800 | 2.9 | 13 | 21.4 | 11 | 250 | 725
206790353 | Central Heat Pump | BRYANT HEATING AND COOLING SYSTEMS | 284ANV036*0**B* | N/A |  | CAP**6121AL*+UI | 88*TA60090C21*** | 34800 | 2.9 | 13 | 21.5 | 11 | 250 | 725
206790354 | Central Heat Pump | BRYANT HEATING AND COOLING SYSTEMS | 284ANV036*0**B* | N/A |  | CAP**6121AL*+UI | 986TC42060C17*** | 34600 | 2.88 | 12.5 | 21 | 10.5 | 250 | 720
206790355 | Central Heat Pump | BRYANT HEATING AND COOLING SYSTEMS | 284ANV036*0**B* | N/A |  | CAP**6121AL*+UI | 986TC42080C17*** | 34600 | 2.88 | 12.5 | 21 | 10.5 | 250 | 720
206790356 | Central Heat Pump | BRYANT HEATING AND COOLING SYSTEMS | 284ANV036*0**B* | N/A |  | CAP**6121AL*+UI | 987MB42080C17*** | 34600 | 2.88 | 12.5 | 21 | 10.5 | 250 | 720
206790357 | Central Heat Pump | BRYANT HEATING AND COOLING SYSTEMS | 284ANV036*0**B* | N/A |  | CAP**6121AL*+UI | 987MB60080C21*** | 34800 | 2.9 | 13 | 21.05 | 11 | 250 | 725
206790358 | Central Heat Pump | BRYANT HEATING AND COOLING SYSTEMS | 284ANV036*0**B* | N/A |  | CAP**6121AL*+UI | 987MB66100C21*** | 34800 | 2.9 | 13 | 21.2 | 11 | 250 | 725
206790359 | Central Heat Pump | BRYANT HEATING AND COOLING SYSTEMS | 284ANV036*0**B* | N/A |  | CAP**6121AL*+UI | 986TC60080C21*** | 34800 | 2.9 | 13 | 21.45 | 11 | 250 | 725
206790360 | Central Heat Pump | BRYANT HEATING AND COOLING SYSTEMS | 284ANV036*0**B* | N/A |  | CAP**6121AL*+UI | 986TC66100C21*** | 34800 | 2.9 | 13 | 21.5 | 11 | 250 | 725
206790361 | Central Heat Pump | BRYANT HEATING AND COOLING SYSTEMS | 284ANV036*0**B* | N/A |  | CAP**6121AL*+UI | 88*TA48090C17*** | 34800 | 2.9 | 13 | 22 | 11 | 250 | 725
206790362 | Central Heat Pump | BRYANT HEATING AND COOLING SYSTEMS | 284ANV036*0**B* | N/A |  | CAP**6121AL*+UI | 88*TA60110C21*** | 34800 | 2.9 | 13 | 22 | 11 | 250 | 725
206790363 | Central Heat Pump | BRYANT HEATING AND COOLING SYSTEMS | 284ANV036*0**B* | N/A |  | CAP**6121AL*+UI | 987MB60060C21*** | 34600 | 2.88 | 12.5 | 21 | 10.5 | 250 | 720
206790364 | Central Heat Pump | BRYANT HEATING AND COOLING SYSTEMS | 284ANV036*0**B* | N/A |  | CAP**6124AL*+UI | 88*TA60070C21*** | 34800 | 2.9 | 13 | 21.5 | 11 | 250 | 725
206790365 | Central Heat Pump | BRYANT HEATING AND COOLING SYSTEMS | 284ANV036*0**B* | N/A |  | CAP**6124AL*+UI | 88*TA60090C21*** | 34800 | 2.9 | 13 | 21.9 | 11 | 250 | 725
206790366 | Central Heat Pump | BRYANT HEATING AND COOLING SYSTEMS | 284ANV036*0**B* | N/A |  | CAP**6124AL*+UI | 88*TA66135C24*** | 35000 | 2.92 | 13 | 22 | 11 | 250 | 730
206790367 | Central Heat Pump | BRYANT HEATING AND COOLING SYSTEMS | 284ANV036*0**B* | N/A |  | CAP**6124AL*+UI | 986TC66120C24*** | 34800 | 2.9 | 13 | 21.5 | 11 | 250 | 725
206790368 | Central Heat Pump | BRYANT HEATING AND COOLING SYSTEMS | 284ANV036*0**B* | N/A |  | CAP**6124AL*+UI | 987MB60080C21*** | 34800 | 2.9 | 13 | 21.15 | 11 | 250 | 725
206790369 | Central Heat Pump | BRYANT HEATING AND COOLING SYSTEMS | 284ANV036*0**B* | N/A |  | CAP**6124AL*+UI | 987MB66100C21*** | 34800 | 2.9 | 13 | 21.3 | 11 | 250 | 725
206790370 | Central Heat Pump | BRYANT HEATING AND COOLING SYSTEMS | 284ANV036*0**B* | N/A |  | CAP**6124AL*+UI | 987MB66120C24*** | 34800 | 2.9 | 13 | 21.5 | 11 | 250 | 725
206790371 | Central Heat Pump | BRYANT HEATING AND COOLING SYSTEMS | 284ANV036*0**B* | N/A |  | CAP**6124AL*+UI | 986TC60080C21*** | 34800 | 2.9 | 13 | 21.5 | 11 | 250 | 725
206790372 | Central Heat Pump | BRYANT HEATING AND COOLING SYSTEMS | 284ANV036*0**B* | N/A |  | CAP**6124AL*+UI | 986TC66100C21*** | 34800 | 2.9 | 13 | 21.5 | 11 | 250 | 725
206790373 | Central Heat Pump | BRYANT HEATING AND COOLING SYSTEMS | 284ANV036*0**B* | N/A |  | CAP**6124AL*+UI | 88*TA60110C21*** | 34800 | 2.9 | 13 | 22 | 11 | 250 | 725
206790374 | Central Heat Pump | BRYANT HEATING AND COOLING SYSTEMS | 284ANV036*0**B* | N/A |  | CAP**6124AL*+UI | 987MB60060C21*** | 34600 | 2.88 | 12.5 | 21 | 11 | 250 | 720
206790379 | Central Heat Pump | BRYANT HEATING AND COOLING SYSTEMS | 284ANV036*0**B* | N/A |  | CNPV*4217AL*+UI | 88*TA48090C17*** | 33600 | 2.8 | 12.5 | 21 | 10.5 | 250 | 700
206790393 | Central Heat Pump | BRYANT HEATING AND COOLING SYSTEMS | 284ANV036*0**B* | N/A |  | CNPV*4821AL*+UI | 88*TA48070C17*** | 33800 | 2.82 | 12.5 | 21 | 10.5 | 250 | 705
206790442 | Central Heat Pump | BRYANT HEATING AND COOLING SYSTEMS | 284ANV036*0**B* | N/A |  | CSPH*3612AL*+UI | 88*TA60110C21*** | 33800 | 2.82 | 12.5 | 20.5 | 10.5 | 250 | 705
206790444 | Central Heat Pump | BRYANT HEATING AND COOLING SYSTEMS | 284ANV036*0**B* | N/A |  | CSPH*4212AL*+UI | 88*TA48070C17*** | 33800 | 2.82 | 12 | 20 | 10.5 | 250 | 705
206790445 | Central Heat Pump | BRYANT HEATING AND COOLING SYSTEMS | 284ANV036*0**B* | N/A |  | CSPH*4212AL*+UI | 88*TA60070C21*** | 33800 | 2.82 | 12.5 | 20 | 10.5 | 250 | 705
206790446 | Central Heat Pump | BRYANT HEATING AND COOLING SYSTEMS | 284ANV036*0**B* | N/A |  | CSPH*4212AL*+UI | 88*TA60090C21*** | 34000 | 2.83 | 12.5 | 20.5 | 10.5 | 250 | 707.5
206790447 | Central Heat Pump | BRYANT HEATING AND COOLING SYSTEMS | 284ANV036*0**B* | N/A |  | CSPH*4212AL*+UI | 88*TA66135C24*** | 34000 | 2.83 | 12.5 | 20.5 | 10.5 | 250 | 707.5
206790448 | Central Heat Pump | BRYANT HEATING AND COOLING SYSTEMS | 284ANV036*0**B* | N/A |  | CSPH*4212AL*+UI | 986TC42060C17*** | 33600 | 2.8 | 12 | 19.5 | 10.5 | 250 | 700
206790449 | Central Heat Pump | BRYANT HEATING AND COOLING SYSTEMS | 284ANV036*0**B* | N/A |  | CSPH*4212AL*+UI | 986TC42080C17*** | 33800 | 2.82 | 12 | 19.5 | 10.5 | 250 | 705
206790450 | Central Heat Pump | BRYANT HEATING AND COOLING SYSTEMS | 284ANV036*0**B* | N/A |  | CSPH*4212AL*+UI | 986TC66120C24*** | 34000 | 2.83 | 12.5 | 20.5 | 10.5 | 250 | 707.5
206790452 | Central Heat Pump | BRYANT HEATING AND COOLING SYSTEMS | 284ANV036*0**B* | N/A |  | CSPH*4212AL*+UI | 987MB60080C21*** | 34000 | 2.83 | 12.5 | 20 | 10.5 | 250 | 707.5
206790453 | Central Heat Pump | BRYANT HEATING AND COOLING SYSTEMS | 284ANV036*0**B* | N/A |  | CSPH*4212AL*+UI | 987MB66100C21*** | 34000 | 2.83 | 12.5 | 20 | 10.5 | 250 | 707.5
206790454 | Central Heat Pump | BRYANT HEATING AND COOLING SYSTEMS | 284ANV036*0**B* | N/A |  | CSPH*4212AL*+UI | 987MB66120C24*** | 34000 | 2.83 | 12.5 | 20 | 10.5 | 250 | 707.5
206790455 | Central Heat Pump | BRYANT HEATING AND COOLING SYSTEMS | 284ANV036*0**B* | N/A |  | CSPH*4212AL*+UI | 986TC60080C21*** | 34000 | 2.83 | 12.5 | 20 | 10.5 | 250 | 707.5
206790456 | Central Heat Pump | BRYANT HEATING AND COOLING SYSTEMS | 284ANV036*0**B* | N/A |  | CSPH*4212AL*+UI | 986TC66100C21*** | 34000 | 2.83 | 12.5 | 20 | 10.5 | 250 | 707.5
206790457 | Central Heat Pump | BRYANT HEATING AND COOLING SYSTEMS | 284ANV036*0**B* | N/A |  | CSPH*4212AL*+UI | 88*TA48090C17*** | 34000 | 2.83 | 12.5 | 20.5 | 10.5 | 250 | 707.5
206790458 | Central Heat Pump | BRYANT HEATING AND COOLING SYSTEMS | 284ANV036*0**B* | N/A |  | CSPH*4212AL*+UI | 88*TA60110C21*** | 34000 | 2.83 | 12.5 | 20.5 | 10.5 | 250 | 707.5
206790459 | Central Heat Pump | BRYANT HEATING AND COOLING SYSTEMS | 284ANV036*0**B* | N/A |  | CSPH*4212AL*+UI | 987MB60060C21*** | 33800 | 2.82 | 12 | 19.5 | 10.5 | 250 | 705
206790460 | Central Heat Pump | BRYANT HEATING AND COOLING SYSTEMS | 284ANV036*0**B* | N/A |  | CSPH*4812AL*+UI | 88*TA48070C17*** | 34000 | 2.83 | 12.5 | 20.5 | 10.5 | 250 | 707.5
206790461 | Central Heat Pump | BRYANT HEATING AND COOLING SYSTEMS | 284ANV036*0**B* | N/A |  | CSPH*4812AL*+UI | 88*TA60070C21*** | 34000 | 2.83 | 12.5 | 20.5 | 10.5 | 250 | 707.5
206790462 | Central Heat Pump | BRYANT HEATING AND COOLING SYSTEMS | 284ANV036*0**B* | N/A |  | CSPH*4812AL*+UI | 88*TA60090C21*** | 34200 | 2.85 | 12.5 | 20.5 | 10.5 | 250 | 712.5
206790463 | Central Heat Pump | BRYANT HEATING AND COOLING SYSTEMS | 284ANV036*0**B* | N/A |  | CSPH*4812AL*+UI | 88*TA66135C24*** | 34200 | 2.85 | 12.5 | 20.5 | 10.5 | 250 | 712.5
206790464 | Central Heat Pump | BRYANT HEATING AND COOLING SYSTEMS | 284ANV036*0**B* | N/A |  | CSPH*4812AL*+UI | 986TC42060C17*** | 33800 | 2.82 | 12 | 20 | 10.5 | 250 | 705
206790465 | Central Heat Pump | BRYANT HEATING AND COOLING SYSTEMS | 284ANV036*0**B* | N/A |  | CSPH*4812AL*+UI | 986TC42080C17*** | 34000 | 2.83 | 12 | 20 | 10.5 | 250 | 707.5
206790466 | Central Heat Pump | BRYANT HEATING AND COOLING SYSTEMS | 284ANV036*0**B* | N/A |  | CSPH*4812AL*+UI | 986TC66120C24*** | 34200 | 2.85 | 12.5 | 20.5 | 10.5 | 250 | 712.5
206790467 | Central Heat Pump | BRYANT HEATING AND COOLING SYSTEMS | 284ANV036*0**B* | N/A |  | CSPH*4812AL*+UI | 987MB42080C17*** | 34000 | 2.83 | 12 | 20 | 10.5 | 250 | 707.5
206790468 | Central Heat Pump | BRYANT HEATING AND COOLING SYSTEMS | 284ANV036*0**B* | N/A |  | CSPH*4812AL*+UI | 987MB60080C21*** | 34200 | 2.85 | 12.5 | 20.5 | 10.5 | 250 | 712.5
206790469 | Central Heat Pump | BRYANT HEATING AND COOLING SYSTEMS | 284ANV036*0**B* | N/A |  | CSPH*4812AL*+UI | 987MB66100C21*** | 34200 | 2.85 | 12.5 | 20.5 | 10.5 | 250 | 712.5
206790470 | Central Heat Pump | BRYANT HEATING AND COOLING SYSTEMS | 284ANV036*0**B* | N/A |  | CSPH*4812AL*+UI | 987MB66120C24*** | 34200 | 2.85 | 12.5 | 20 | 10.5 | 250 | 712.5
206790471 | Central Heat Pump | BRYANT HEATING AND COOLING SYSTEMS | 284ANV036*0**B* | N/A |  | CSPH*4812AL*+UI | 986TC60080C21*** | 34200 | 2.85 | 12.5 | 20.5 | 10.5 | 250 | 712.5
206790472 | Central Heat Pump | BRYANT HEATING AND COOLING SYSTEMS | 284ANV036*0**B* | N/A |  | CSPH*4812AL*+UI | 986TC66100C21*** | 34200 | 2.85 | 12.5 | 20.5 | 10.5 | 250 | 712.5
206790473 | Central Heat Pump | BRYANT HEATING AND COOLING SYSTEMS | 284ANV036*0**B* | N/A |  | CSPH*4812AL*+UI | 88*TA48090C17*** | 34200 | 2.85 | 12.5 | 21 | 10.5 | 250 | 712.5
206790474 | Central Heat Pump | BRYANT HEATING AND COOLING SYSTEMS | 284ANV036*0**B* | N/A |  | CSPH*4812AL*+UI | 88*TA60110C21*** | 34200 | 2.85 | 12.5 | 21 | 10.5 | 250 | 712.5
206790475 | Central Heat Pump | BRYANT HEATING AND COOLING SYSTEMS | 284ANV036*0**B* | N/A |  | CSPH*4812AL*+UI | 987MB60060C21*** | 34000 | 2.83 | 12 | 20 | 10.5 | 250 | 707.5
206790476 | Central Heat Pump | BRYANT HEATING AND COOLING SYSTEMS | 284ANV036*0**B* | N/A |  | CSPH*6012AL*+UI | 88*TA48070C17*** | 34400 | 2.87 | 12.5 | 20.5 | 10.5 | 250 | 717.5
206790477 | Central Heat Pump | BRYANT HEATING AND COOLING SYSTEMS | 284ANV036*0**B* | N/A |  | CSPH*6012AL*+UI | 88*TA60070C21*** | 34400 | 2.87 | 12.5 | 20.5 | 10.5 | 250 | 717.5
206790478 | Central Heat Pump | BRYANT HEATING AND COOLING SYSTEMS | 284ANV036*0**B* | N/A |  | CSPH*6012AL*+UI | 88*TA60090C21*** | 34600 | 2.88 | 13 | 20 | 11 | 250 | 720
206790479 | Central Heat Pump | BRYANT HEATING AND COOLING SYSTEMS | 284ANV036*0**B* | N/A |  | CSPH*6012AL*+UI | 88*TA66135C24*** | 34600 | 2.88 | 13 | 20 | 11 | 250 | 720
206790480 | Central Heat Pump | BRYANT HEATING AND COOLING SYSTEMS | 284ANV036*0**B* | N/A |  | CSPH*6012AL*+UI | 986TC42060C17*** | 34200 | 2.85 | 12 | 20 | 10.5 | 250 | 712.5
206790481 | Central Heat Pump | BRYANT HEATING AND COOLING SYSTEMS | 284ANV036*0**B* | N/A |  | CSPH*6012AL*+UI | 986TC42080C17*** | 34200 | 2.85 | 12.5 | 20 | 10.5 | 250 | 712.5
206790482 | Central Heat Pump | BRYANT HEATING AND COOLING SYSTEMS | 284ANV036*0**B* | N/A |  | CSPH*6012AL*+UI | 986TC66120C24*** | 34600 | 2.88 | 13 | 20.5 | 11 | 250 | 720
206790483 | Central Heat Pump | BRYANT HEATING AND COOLING SYSTEMS | 284ANV036*0**B* | N/A |  | CSPH*6012AL*+UI | 987MB42080C17*** | 34200 | 2.85 | 12.5 | 20 | 10.5 | 250 | 712.5
206790484 | Central Heat Pump | BRYANT HEATING AND COOLING SYSTEMS | 284ANV036*0**B* | N/A |  | CSPH*6012AL*+UI | 987MB60080C21*** | 34400 | 2.87 | 12.5 | 20.5 | 10.5 | 250 | 717.5
206790485 | Central Heat Pump | BRYANT HEATING AND COOLING SYSTEMS | 284ANV036*0**B* | N/A |  | CSPH*6012AL*+UI | 987MB66100C21*** | 34600 | 2.88 | 13 | 19.5 | 10.5 | 250 | 720
206790486 | Central Heat Pump | BRYANT HEATING AND COOLING SYSTEMS | 284ANV036*0**B* | N/A |  | CSPH*6012AL*+UI | 987MB66120C24*** | 34400 | 2.87 | 12.5 | 20.5 | 10.5 | 250 | 717.5
206790487 | Central Heat Pump | BRYANT HEATING AND COOLING SYSTEMS | 284ANV036*0**B* | N/A |  | CSPH*6012AL*+UI | 986TC60080C21*** | 34400 | 2.87 | 12.5 | 20.5 | 10.5 | 250 | 717.5
206790488 | Central Heat Pump | BRYANT HEATING AND COOLING SYSTEMS | 284ANV036*0**B* | N/A |  | CSPH*6012AL*+UI | 986TC66100C21*** | 34600 | 2.88 | 13 | 20.5 | 10.5 | 250 | 720
206790489 | Central Heat Pump | BRYANT HEATING AND COOLING SYSTEMS | 284ANV036*0**B* | N/A |  | CSPH*6012AL*+UI | 88*TA48090C17*** | 34600 | 2.88 | 13 | 21 | 11 | 250 | 720
206790490 | Central Heat Pump | BRYANT HEATING AND COOLING SYSTEMS | 284ANV036*0**B* | N/A |  | CSPH*6012AL*+UI | 88*TA60110C21*** | 34600 | 2.88 | 13 | 21 | 11 | 250 | 720
206790491 | Central Heat Pump | BRYANT HEATING AND COOLING SYSTEMS | 284ANV036*0**B* | N/A |  | CSPH*6012AL*+UI | 987MB60060C21*** | 34400 | 2.87 | 12.5 | 20 | 10.5 | 250 | 717.5
206790492 | Central Heat Pump | BRYANT HEATING AND COOLING SYSTEMS | 284ANV036*0**B* | N/A |  | CAP**3717AL*+UI | 83*CA36040C17*** | 34000 | 2.83 | 12 | 20 | 11 | 250 | 707.5
206790494 | Central Heat Pump | BRYANT HEATING AND COOLING SYSTEMS | 284ANV036*0**B* | N/A |  | CAP**3721AL*+UI | 83*CA36040C17*** | 34400 | 2.87 | 12.5 | 21 | 11 | 250 | 717.5
206790495 | Central Heat Pump | BRYANT HEATING AND COOLING SYSTEMS | 284ANV036*0**B* | N/A |  | CAP**3721AL*+UI | 83*CA48060C17*** | 34400 | 2.87 | 12.5 | 21 | 11 | 250 | 717.5
206790496 | Central Heat Pump | BRYANT HEATING AND COOLING SYSTEMS | 284ANV036*0**B* | N/A |  | CAP**3721AL*+UI | 83*CA60100C21*** | 34400 | 2.87 | 12.5 | 20 | 11 | 250 | 717.5
206790497 | Central Heat Pump | BRYANT HEATING AND COOLING SYSTEMS | 284ANV036*0**B* | N/A |  | CAP**4221AL*+UI | 83*CA36040C17*** | 33000 | 2.75 | 12 | 21 | 10.5 | 250 | 687.5
206790498 | Central Heat Pump | BRYANT HEATING AND COOLING SYSTEMS | 284ANV036*0**B* | N/A |  | CAP**4221AL*+UI | 83*CA48060C17*** | 33000 | 2.75 | 12 | 21 | 10.5 | 250 | 687.5
206790499 | Central Heat Pump | BRYANT HEATING AND COOLING SYSTEMS | 284ANV036*0**B* | N/A |  | CAP**4221AL*+UI | 83*CA60080C21*** | 33200 | 2.77 | 12.5 | 20.65 | 10.5 | 250 | 692.5
206790500 | Central Heat Pump | BRYANT HEATING AND COOLING SYSTEMS | 284ANV036*0**B* | N/A |  | CAP**4221AL*+UI | 83*CA60100C21*** | 33000 | 2.75 | 12 | 20 | 10.5 | 250 | 687.5
206790501 | Central Heat Pump | BRYANT HEATING AND COOLING SYSTEMS | 284ANV036*0**B* | N/A |  | CAP**4224AL*+UI | 83*CA60080C21*** | 33200 | 2.77 | 12.5 | 21 | 11 | 250 | 692.5
206790502 | Central Heat Pump | BRYANT HEATING AND COOLING SYSTEMS | 284ANV036*0**B* | N/A |  | CAP**4224AL*+UI | 83*CA60100C21*** | 33000 | 2.75 | 12 | 20 | 11 | 250 | 687.5
206790503 | Central Heat Pump | BRYANT HEATING AND COOLING SYSTEMS | 284ANV036*0**B* | N/A |  | CAP**4321AL*+UI | 83*CA36040C17*** | 34400 | 2.87 | 12.5 | 21 | 11 | 250 | 717.5
206790504 | Central Heat Pump | BRYANT HEATING AND COOLING SYSTEMS | 284ANV036*0**B* | N/A |  | CAP**4321AL*+UI | 83*CA48060C17*** | 34400 | 2.87 | 12.5 | 21 | 11 | 250 | 717.5
206790505 | Central Heat Pump | BRYANT HEATING AND COOLING SYSTEMS | 284ANV036*0**B* | N/A |  | CAP**4321AL*+UI | 83*CA60080C21*** | 34600 | 2.88 | 13 | 21 | 11 | 250 | 720
206790506 | Central Heat Pump | BRYANT HEATING AND COOLING SYSTEMS | 284ANV036*0**B* | N/A |  | CAP**4321AL*+UI | 83*CA60100C21*** | 34400 | 2.87 | 12.5 | 21 | 11 | 250 | 717.5
206790507 | Central Heat Pump | BRYANT HEATING AND COOLING SYSTEMS | 284ANV036*0**B* | N/A |  | CAP**4821AL*+UI | 83*CA36040C17*** | 33800 | 2.82 | 12.5 | 21 | 11 | 250 | 705
206790508 | Central Heat Pump | BRYANT HEATING AND COOLING SYSTEMS | 284ANV036*0**B* | N/A |  | CAP**4821AL*+UI | 83*CA48060C17*** | 33800 | 2.82 | 12.5 | 21 | 11 | 250 | 705
206790509 | Central Heat Pump | BRYANT HEATING AND COOLING SYSTEMS | 284ANV036*0**B* | N/A |  | CAP**4821AL*+UI | 83*CA60080C21*** | 33800 | 2.82 | 13 | 21 | 11 | 250 | 705
206790510 | Central Heat Pump | BRYANT HEATING AND COOLING SYSTEMS | 284ANV036*0**B* | N/A |  | CAP**4821AL*+UI | 83*CA60100C21*** | 33800 | 2.82 | 12.5 | 21 | 11 | 250 | 705
206790511 | Central Heat Pump | BRYANT HEATING AND COOLING SYSTEMS | 284ANV036*0**B* | N/A |  | CAP**4824AL*+UI | 83*CA60080C21*** | 33800 | 2.82 | 13 | 21 | 11 | 250 | 705
206790512 | Central Heat Pump | BRYANT HEATING AND COOLING SYSTEMS | 284ANV036*0**B* | N/A |  | CAP**4824AL*+UI | 83*CA60100C21*** | 33800 | 2.82 | 12.5 | 21 | 11 | 250 | 705
206790514 | Central Heat Pump | BRYANT HEATING AND COOLING SYSTEMS | 284ANV036*0**B* | N/A |  | CNPV*4217AL*+UI | 83*CA48060C17*** | 33400 | 2.78 | 13 | 20 | 10.5 | 250 | 695
206790515 | Central Heat Pump | BRYANT HEATING AND COOLING SYSTEMS | 284ANV036*0**B* | N/A |  | CNPV*4221AL*+UI | 83*CA60080C21*** | 33200 | 2.77 | 13 | 20 | 10.5 | 250 | 692.5
206790519 | Central Heat Pump | BRYANT HEATING AND COOLING SYSTEMS | 284ANV036*0**B* | N/A |  | CSPH*3612AL*+UI | 83*CA36040C17*** | 33600 | 2.8 | 12 | 20 | 10.5 | 250 | 700
206790520 | Central Heat Pump | BRYANT HEATING AND COOLING SYSTEMS | 284ANV036*0**B* | N/A |  | CSPH*3612AL*+UI | 83*CA48060C17*** | 33600 | 2.8 | 12 | 20 | 10.5 | 250 | 700
206790521 | Central Heat Pump | BRYANT HEATING AND COOLING SYSTEMS | 284ANV036*0**B* | N/A |  | CSPH*3612AL*+UI | 83*CA60100C21*** | 33600 | 2.8 | 12 | 19 | 10.5 | 250 | 700
206790522 | Central Heat Pump | BRYANT HEATING AND COOLING SYSTEMS | 284ANV036*0**B* | N/A |  | CSPH*4212AL*+UI | 83*CA36040C17*** | 34000 | 2.83 | 12 | 20 | 10.5 | 250 | 707.5
206790523 | Central Heat Pump | BRYANT HEATING AND COOLING SYSTEMS | 284ANV036*0**B* | N/A |  | CSPH*4212AL*+UI | 83*CA48060C17*** | 34000 | 2.83 | 12 | 20 | 10.5 | 250 | 707.5
206790525 | Central Heat Pump | BRYANT HEATING AND COOLING SYSTEMS | 284ANV036*0**B* | N/A |  | CSPH*4212AL*+UI | 83*CA60100C21*** | 34000 | 2.83 | 12.5 | 19 | 10.5 | 250 | 707.5
206790530 | Central Heat Pump | BRYANT HEATING AND COOLING SYSTEMS | 284ANV036*0**B* | N/A |  | CAP**3717AL*+UI | 935CA48060C17*** | 33800 | 2.82 | 12 | 20 | 10.5 | 250 | 705
206790532 | Central Heat Pump | BRYANT HEATING AND COOLING SYSTEMS | 284ANV036*0**B* | N/A |  | CAP**3721AL*+UI | 935CA60080C21*** | 34400 | 2.87 | 12.5 | 21 | 11 | 250 | 717.5
206790407 | Central Heat Pump | BRYANT HEATING AND COOLING SYSTEMS | 284ANV036*0**B* | N/A |  | CNPV*4824AL*+UI | 88*TA60090C21*** | 34000 | 2.83 | 13 | 21.5 | 10.5 | 250 | 707.5
206790408 | Central Heat Pump | BRYANT HEATING AND COOLING SYSTEMS | 284ANV036*0**B* | N/A |  | CNPV*4824AL*+UI | 88*TA66135C24*** | 34000 | 2.83 | 13 | 21.5 | 10.5 | 250 | 707.5
206790409 | Central Heat Pump | BRYANT HEATING AND COOLING SYSTEMS | 284ANV036*0**B* | N/A |  | CNPV*4824AL*+UI | 986TC66120C24*** | 33800 | 2.82 | 13 | 21.5 | 10.5 | 250 | 705
206790410 | Central Heat Pump | BRYANT HEATING AND COOLING SYSTEMS | 284ANV036*0**B* | N/A |  | CNPV*4824AL*+UI | 987MB60080C21*** | 33800 | 2.82 | 13 | 20.9 | 10.5 | 250 | 705
206790411 | Central Heat Pump | BRYANT HEATING AND COOLING SYSTEMS | 284ANV036*0**B* | N/A |  | CNPV*4824AL*+UI | 987MB66100C21*** | 33800 | 2.82 | 13 | 21 | 10.5 | 250 | 705
206790412 | Central Heat Pump | BRYANT HEATING AND COOLING SYSTEMS | 284ANV036*0**B* | N/A |  | CNPV*4824AL*+UI | 987MB66120C24*** | 33800 | 2.82 | 13 | 21 | 10.5 | 250 | 705
206790413 | Central Heat Pump | BRYANT HEATING AND COOLING SYSTEMS | 284ANV036*0**B* | N/A |  | CNPV*4824AL*+UI | 986TC60080C21*** | 33800 | 2.82 | 13 | 21 | 10.5 | 250 | 705
206790414 | Central Heat Pump | BRYANT HEATING AND COOLING SYSTEMS | 284ANV036*0**B* | N/A |  | CNPV*4824AL*+UI | 986TC66100C21*** | 33800 | 2.82 | 13 | 21 | 10.5 | 250 | 705
206790415 | Central Heat Pump | BRYANT HEATING AND COOLING SYSTEMS | 284ANV036*0**B* | N/A |  | CNPV*4824AL*+UI | 88*TA60110C21*** | 34000 | 2.83 | 13 | 21.5 | 10.5 | 250 | 707.5
206790416 | Central Heat Pump | BRYANT HEATING AND COOLING SYSTEMS | 284ANV036*0**B* | N/A |  | CNPV*4824AL*+UI | 987MB60060C21*** | 33600 | 2.8 | 12.5 | 20.5 | 10.5 | 250 | 700
206790417 | Central Heat Pump | BRYANT HEATING AND COOLING SYSTEMS | 284ANV036*0**B* | N/A |  | CNPV*6024AL*+UI | 88*TA60070C21*** | 34200 | 2.85 | 13 | 21.5 | 10.5 | 250 | 712.5
206790418 | Central Heat Pump | BRYANT HEATING AND COOLING SYSTEMS | 284ANV036*0**B* | N/A |  | CNPV*6024AL*+UI | 88*TA60090C21*** | 34400 | 2.87 | 13 | 22 | 10.5 | 250 | 717.5
206790419 | Central Heat Pump | BRYANT HEATING AND COOLING SYSTEMS | 284ANV036*0**B* | N/A |  | CNPV*6024AL*+UI | 88*TA66135C24*** | 34400 | 2.87 | 13 | 22 | 10.5 | 250 | 717.5
206790420 | Central Heat Pump | BRYANT HEATING AND COOLING SYSTEMS | 284ANV036*0**B* | N/A |  | CNPV*6024AL*+UI | 986TC66120C24*** | 34400 | 2.87 | 13 | 21.5 | 10.5 | 250 | 717.5
206790421 | Central Heat Pump | BRYANT HEATING AND COOLING SYSTEMS | 284ANV036*0**B* | N/A |  | CNPV*6024AL*+UI | 987MB60080C21*** | 34200 | 2.85 | 13 | 21.3 | 10.5 | 250 | 712.5
206790422 | Central Heat Pump | BRYANT HEATING AND COOLING SYSTEMS | 284ANV036*0**B* | N/A |  | CNPV*6024AL*+UI | 987MB66100C21*** | 34400 | 2.87 | 13 | 21.45 | 10.5 | 250 | 717.5
206790423 | Central Heat Pump | BRYANT HEATING AND COOLING SYSTEMS | 284ANV036*0**B* | N/A |  | CNPV*6024AL*+UI | 987MB66120C24*** | 34200 | 2.85 | 13 | 21.5 | 10.5 | 250 | 712.5
206790424 | Central Heat Pump | BRYANT HEATING AND COOLING SYSTEMS | 284ANV036*0**B* | N/A |  | CNPV*6024AL*+UI | 986TC60080C21*** | 34200 | 2.85 | 13 | 21.5 | 10.5 | 250 | 712.5
206790425 | Central Heat Pump | BRYANT HEATING AND COOLING SYSTEMS | 284ANV036*0**B* | N/A |  | CNPV*6024AL*+UI | 986TC66100C21*** | 34400 | 2.87 | 13 | 21.5 | 10.5 | 250 | 717.5
206790426 | Central Heat Pump | BRYANT HEATING AND COOLING SYSTEMS | 284ANV036*0**B* | N/A |  | CNPV*6024AL*+UI | 88*TA60110C21*** | 34400 | 2.87 | 13 | 22 | 10.5 | 250 | 717.5
206790427 | Central Heat Pump | BRYANT HEATING AND COOLING SYSTEMS | 284ANV036*0**B* | N/A |  | CNPV*6024AL*+UI | 987MB60060C21*** | 34200 | 2.85 | 13 | 21 | 10.5 | 250 | 712.5
206790429 | Central Heat Pump | BRYANT HEATING AND COOLING SYSTEMS | 284ANV036*0**B* | N/A |  | CSPH*3612AL*+UI | 88*TA60070C21*** | 33600 | 2.8 | 12 | 20 | 10.5 | 250 | 700
206790430 | Central Heat Pump | BRYANT HEATING AND COOLING SYSTEMS | 284ANV036*0**B* | N/A |  | CSPH*3612AL*+UI | 88*TA60090C21*** | 33800 | 2.82 | 12.5 | 20 | 10.5 | 250 | 705
206790431 | Central Heat Pump | BRYANT HEATING AND COOLING SYSTEMS | 284ANV036*0**B* | N/A |  | CSPH*3612AL*+UI | 88*TA66135C24*** | 33800 | 2.82 | 12.5 | 20 | 10.5 | 250 | 705
206790434 | Central Heat Pump | BRYANT HEATING AND COOLING SYSTEMS | 284ANV036*0**B* | N/A |  | CSPH*3612AL*+UI | 986TC66120C24*** | 33800 | 2.82 | 12.5 | 20 | 10.5 | 250 | 705
206790441 | Central Heat Pump | BRYANT HEATING AND COOLING SYSTEMS | 284ANV036*0**B* | N/A |  | CSPH*3612AL*+UI | 88*TA48090C17*** | 33800 | 2.82 | 12.5 | 20.5 | 10.5 | 250 | 705
206790533 | Central Heat Pump | BRYANT HEATING AND COOLING SYSTEMS | 284ANV036*0**B* | N/A |  | CAP**3721AL*+UI | 935CA66100C21*** | 34600 | 2.88 | 13 | 21 | 11 | 250 | 720
206790535 | Central Heat Pump | BRYANT HEATING AND COOLING SYSTEMS | 284ANV036*0**B* | N/A |  | CAP**4221AL*+UI | 935CA60080C21*** | 33000 | 2.75 | 12 | 20 | 10.5 | 250 | 687.5
206790536 | Central Heat Pump | BRYANT HEATING AND COOLING SYSTEMS | 284ANV036*0**B* | N/A |  | CAP**4221AL*+UI | 935CA66100C21*** | 33200 | 2.77 | 12.5 | 20 | 10.5 | 250 | 692.5
206790537 | Central Heat Pump | BRYANT HEATING AND COOLING SYSTEMS | 284ANV036*0**B* | N/A |  | CAP**4224AL*+UI | 935CA60080C21*** | 33000 | 2.75 | 12 | 20 | 10.5 | 250 | 687.5
206790538 | Central Heat Pump | BRYANT HEATING AND COOLING SYSTEMS | 284ANV036*0**B* | N/A |  | CAP**4224AL*+UI | 935CA66100C21*** | 33200 | 2.77 | 12.5 | 21 | 10.5 | 250 | 692.5
206790540 | Central Heat Pump | BRYANT HEATING AND COOLING SYSTEMS | 284ANV036*0**B* | N/A |  | CAP**4321AL*+UI | 935CA60080C21*** | 34400 | 2.87 | 12.5 | 21 | 11 | 250 | 717.5
206790541 | Central Heat Pump | BRYANT HEATING AND COOLING SYSTEMS | 284ANV036*0**B* | N/A |  | CAP**4321AL*+UI | 935CA66100C21*** | 34600 | 2.88 | 13 | 21 | 11 | 250 | 720
206790543 | Central Heat Pump | BRYANT HEATING AND COOLING SYSTEMS | 284ANV036*0**B* | N/A |  | CAP**4821AL*+UI | 935CA60080C21*** | 33800 | 2.82 | 12.5 | 21 | 11 | 250 | 705
206790545 | Central Heat Pump | BRYANT HEATING AND COOLING SYSTEMS | 284ANV036*0**B* | N/A |  | CAP**4824AL*+UI | 935CA60080C21*** | 33800 | 2.82 | 12.5 | 21 | 11 | 250 | 705
206790546 | Central Heat Pump | BRYANT HEATING AND COOLING SYSTEMS | 284ANV036*0**B* | N/A |  | CAP**4824AL*+UI | 935CA66100C21*** | 33800 | 2.82 | 13 | 21 | 11 | 250 | 705
206790549 | Central Heat Pump | BRYANT HEATING AND COOLING SYSTEMS | 284ANV036*0**B* | N/A |  | CNPV*4221AL*+UI | 935CA66100C21*** | 33200 | 2.77 | 13 | 20 | 10.5 | 250 | 692.5
206790553 | Central Heat Pump | BRYANT HEATING AND COOLING SYSTEMS | 284ANV036*0**B* | N/A |  | CSPH*3612AL*+UI | 935CA60080C21*** | 33600 | 2.8 | 12 | 19 | 10.5 | 250 | 700
206790554 | Central Heat Pump | BRYANT HEATING AND COOLING SYSTEMS | 284ANV036*0**B* | N/A |  | CSPH*3612AL*+UI | 935CA66100C21*** | 33800 | 2.82 | 12 | 19 | 10.5 | 250 | 705
206790555 | Central Heat Pump | BRYANT HEATING AND COOLING SYSTEMS | 284ANV036*0**B* | N/A |  | CSPH*4212AL*+UI | 935CA48060C17*** | 33800 | 2.82 | 12 | 19.5 | 10.5 | 250 | 705
206790556 | Central Heat Pump | BRYANT HEATING AND COOLING SYSTEMS | 284ANV036*0**B* | N/A |  | CSPH*4212AL*+UI | 935CA60080C21*** | 34000 | 2.83 | 12.5 | 20 | 10.5 | 250 | 707.5
206790562 | Central Heat Pump | BRYANT HEATING AND COOLING SYSTEMS | 284ANV036*0**B* | N/A |  | CAP**4821AL*+UI | 88*TA36045C17*** | 33400 | 2.78 | 12 | 20.5 | 10.5 | 250 | 695
206790563 | Central Heat Pump | BRYANT HEATING AND COOLING SYSTEMS | 284ANV036*0**B* | N/A |  | CAP**6121AL*+UI | 88*TA36045C17*** | 34400 | 2.87 | 12.5 | 21 | 10.5 | 250 | 717.5
206790568 | Central Heat Pump | BRYANT HEATING AND COOLING SYSTEMS | 284ANV036*0**B* | N/A |  | CSPH*4212AL*+UI | 88*TA36045C17*** | 33600 | 2.8 | 12 | 19.5 | 10.5 | 250 | 700
206790569 | Central Heat Pump | BRYANT HEATING AND COOLING SYSTEMS | 284ANV036*0**B* | N/A |  | CSPH*4812AL*+UI | 88*TA36045C17*** | 33800 | 2.82 | 12 | 20 | 10.5 | 250 | 705
206790570 | Central Heat Pump | BRYANT HEATING AND COOLING SYSTEMS | 284ANV036*0**B* | N/A |  | CSPH*6012AL*+UI | 88*TA36045C17*** | 34200 | 2.85 | 12 | 20 | 10.5 | 250 | 712.5
206790572 | Central Heat Pump | BRYANT HEATING AND COOLING SYSTEMS | 284ANV036*0**B* | N/A |  | CAP**4821AL*+UI | 987MB42060C17*** | 33400 | 2.78 | 12 | 20.5 | 10.5 | 250 | 695
206790573 | Central Heat Pump | BRYANT HEATING AND COOLING SYSTEMS | 284ANV036*0**B* | N/A |  | CAP**6121AL*+UI | 987MB42060C17*** | 34400 | 2.87 | 12 | 20.5 | 10.5 | 250 | 717.5
206790578 | Central Heat Pump | BRYANT HEATING AND COOLING SYSTEMS | 284ANV036*0**B* | N/A |  | CSPH*4212AL*+UI | 987MB42060C17*** | 33600 | 2.8 | 12 | 19.5 | 10.5 | 250 | 700
206790579 | Central Heat Pump | BRYANT HEATING AND COOLING SYSTEMS | 284ANV036*0**B* | N/A |  | CSPH*4812AL*+UI | 987MB42060C17*** | 33800 | 2.82 | 12 | 19.5 | 10.5 | 250 | 705
206790580 | Central Heat Pump | BRYANT HEATING AND COOLING SYSTEMS | 284ANV036*0**B* | N/A |  | CSPH*6012AL*+UI | 987MB42060C17*** | 34200 | 2.85 | 12 | 19.5 | 10.5 | 250 | 712.5
206790584 | Central Heat Pump | BRYANT HEATING AND COOLING SYSTEMS | 284ANV036*0**B* | N/A |  | CSPH*4212AL*+UI | 88*TA36070C14*** | 33800 | 2.82 | 12 | 20.5 | 10.5 | 250 | 705
206790585 | Central Heat Pump | BRYANT HEATING AND COOLING SYSTEMS | 284ANV036*0**B* | N/A |  | CSPH*4812AL*+UI | 88*TA36070C14*** | 34000 | 2.83 | 12 | 20.5 | 10.5 | 250 | 707.5
206790586 | Central Heat Pump | BRYANT HEATING AND COOLING SYSTEMS | 284ANV036*0**B* | N/A |  | CSPH*6012AL*+UI | 88*TA36070C14*** | 34400 | 2.87 | 12.5 | 20.5 | 10.5 | 250 | 717.5
206790588 | Central Heat Pump | BRYANT HEATING AND COOLING SYSTEMS | 284ANV048*0**B* | N/A |  | FE4AN(B,F)005L+UI |  | 45500 | 3.79 | 13 | 22 | 10.5 | 250 | 947.5
206790589 | Central Heat Pump | BRYANT HEATING AND COOLING SYSTEMS | 284ANV048*0**B* | N/A |  | CAP**4821AL*+UI | 88*TA60090C21*** | 44000 | 3.67 | 12 | 21 | 10.5 | 250 | 917.5
206790590 | Central Heat Pump | BRYANT HEATING AND COOLING SYSTEMS | 284ANV048*0**B* | N/A |  | CAP**4821AL*+UI | 88*TA60110C21*** | 44000 | 3.67 | 12 | 21 | 10.5 | 250 | 917.5
206790591 | Central Heat Pump | BRYANT HEATING AND COOLING SYSTEMS | 284ANV048*0**B* | N/A |  | CAP**4824AL*+UI | 88*TA66135C24*** | 44500 | 3.71 | 12.5 | 21 | 10.5 | 250 | 927.5
206790592 | Central Heat Pump | BRYANT HEATING AND COOLING SYSTEMS | 284ANV048*0**B* | N/A |  | CAP**6024AL*+UI | 88*TA66135C24*** | 45500 | 3.79 | 12.5 | 21 | 10.5 | 250 | 947.5
206790593 | Central Heat Pump | BRYANT HEATING AND COOLING SYSTEMS | 284ANV048*0**B* | N/A |  | CAP**6121AL*+UI | 88*TA60090C21*** | 46000 | 3.83 | 12.5 | 21 | 10.5 | 250 | 957.5
206790596 | Central Heat Pump | BRYANT HEATING AND COOLING SYSTEMS | 284ANV048*0**B* | N/A |  | CNPV*6024AL*+UI | 88*TA66135C24*** | 45000 | 3.75 | 12.5 | 21 | 10.5 | 250 | 937.5
206790597 | Central Heat Pump | BRYANT HEATING AND COOLING SYSTEMS | 284ANV048*0**B* | N/A |  | CSPH*6012AL*+UI | 88*TA60070C21*** | 45500 | 3.79 | 12 | 20 | 10.5 | 250 | 947.5
206790602 | Central Heat Pump | BRYANT HEATING AND COOLING SYSTEMS | 284ANV048*0**B* | N/A |  | CAP**4821AL*+UI | 987MB66100C21*** | 44000 | 3.67 | 12 | 21 | 10.5 | 250 | 917.5
206790603 | Central Heat Pump | BRYANT HEATING AND COOLING SYSTEMS | 284ANV048*0**B* | N/A |  | CAP**4824AL*+UI | 987MB60080C21*** | 44000 | 3.67 | 12 | 20 | 10.5 | 250 | 917.5
206790604 | Central Heat Pump | BRYANT HEATING AND COOLING SYSTEMS | 284ANV048*0**B* | N/A |  | CAP**4824AL*+UI | 987MB66120C24*** | 44000 | 3.67 | 12 | 21 | 10.5 | 250 | 917.5
206790605 | Central Heat Pump | BRYANT HEATING AND COOLING SYSTEMS | 284ANV048*0**B* | N/A |  | CAP**6024AL*+UI | 987MB60080C21*** | 45000 | 3.75 | 12 | 20 | 10.5 | 250 | 937.5
206790606 | Central Heat Pump | BRYANT HEATING AND COOLING SYSTEMS | 284ANV048*0**B* | N/A |  | CAP**6024AL*+UI | 987MB66120C24*** | 45000 | 3.75 | 12.5 | 21 | 10.5 | 250 | 937.5
206790607 | Central Heat Pump | BRYANT HEATING AND COOLING SYSTEMS | 284ANV048*0**B* | N/A |  | CAP**6121AL*+UI | 987MB66100C21*** | 46000 | 3.83 | 12.5 | 21 | 10.5 | 250 | 957.5
206790616 | Central Heat Pump | BRYANT HEATING AND COOLING SYSTEMS | 284ANV048*0**B* | N/A |  | CAP**4821AL*+UI | 986TC66100C21*** | 44000 | 3.67 | 12 | 21 | 10.5 | 250 | 917.5
206790617 | Central Heat Pump | BRYANT HEATING AND COOLING SYSTEMS | 284ANV048*0**B* | N/A |  | CAP**4824AL*+UI | 986TC66120C24*** | 44000 | 3.67 | 12.5 | 21 | 10.5 | 250 | 917.5
206790619 | Central Heat Pump | BRYANT HEATING AND COOLING SYSTEMS | 284ANV048*0**B* | N/A |  | CAP**6024AL*+UI | 986TC66120C24*** | 45000 | 3.75 | 12.5 | 21 | 10.5 | 250 | 937.5
206790625 | Central Heat Pump | BRYANT HEATING AND COOLING SYSTEMS | 284ANV048*0**B* | N/A |  | CNPV*6024AL*+UI | 986TC60080C21*** | 45000 | 3.75 | 12.5 | 21 | 10.5 | 250 | 937.5
206790626 | Central Heat Pump | BRYANT HEATING AND COOLING SYSTEMS | 284ANV048*0**B* | N/A |  | CNPV*6024AL*+UI | 986TC66100C21*** | 45000 | 3.75 | 12.5 | 20 | 10.5 | 250 | 937.5
206790631 | Central Heat Pump | BRYANT HEATING AND COOLING SYSTEMS | 284ANV048*0**B* | N/A |  | CAP**4821AL*+UI | 83*CA60100C21*** | 44000 | 3.67 | 12 | 20 | 10.5 | 250 | 917.5
206790633 | Central Heat Pump | BRYANT HEATING AND COOLING SYSTEMS | 284ANV048*0**B* | N/A |  | CAP**4824AL*+UI | 83*CA60100C21*** | 44000 | 3.67 | 12 | 21 | 10.5 | 250 | 917.5
206790640 | Central Heat Pump | BRYANT HEATING AND COOLING SYSTEMS | 284ANV048*0**B* | N/A |  | CSPH*6012AL*+UI | 83*CA36040C17*** | 45000 | 3.75 | 11.5 | 20 | 10.5 | 250 | 937.5
206790641 | Central Heat Pump | BRYANT HEATING AND COOLING SYSTEMS | 284ANV048*0**B* | N/A |  | CSPH*6012AL*+UI | 83*CA48060C17*** | 45500 | 3.79 | 12 | 20 | 10.5 | 250 | 947.5
206790643 | Central Heat Pump | BRYANT HEATING AND COOLING SYSTEMS | 284ANV048*0**B* | N/A |  | CSPH*6012AL*+UI | 83*CA60100C21*** | 45500 | 3.79 | 12 | 20 | 10.5 | 250 | 947.5
206790644 | Central Heat Pump | BRYANT HEATING AND COOLING SYSTEMS | 284ANV048*0**B* | N/A |  | CAP**4821AL*+UI | 935CA60080C21*** | 44000 | 3.67 | 12 | 20 | 10.5 | 250 | 917.5
206790645 | Central Heat Pump | BRYANT HEATING AND COOLING SYSTEMS | 284ANV048*0**B* | N/A |  | CAP**4821AL*+UI | 935CA66100C21*** | 44500 | 3.71 | 12 | 21 | 10.5 | 250 | 927.5
206790646 | Central Heat Pump | BRYANT HEATING AND COOLING SYSTEMS | 284ANV048*0**B* | N/A |  | CAP**4824AL*+UI | 935CA60080C21*** | 44000 | 3.67 | 12 | 21 | 10.5 | 250 | 917.5
206790647 | Central Heat Pump | BRYANT HEATING AND COOLING SYSTEMS | 284ANV048*0**B* | N/A |  | CAP**4824AL*+UI | 935CA66100C21*** | 44500 | 3.71 | 12 | 21 | 10.5 | 250 | 927.5
206790653 | Central Heat Pump | BRYANT HEATING AND COOLING SYSTEMS | 284ANV048*0**B* | N/A |  | CAP**6124AL*+UI | 935CA66100C21*** | 46000 | 3.83 | 12.5 | 21 | 10.5 | 250 | 957.5
206790655 | Central Heat Pump | BRYANT HEATING AND COOLING SYSTEMS | 284ANV048*0**B* | N/A |  | CSPH*6012AL*+UI | 935CA66100C21*** | 45500 | 3.79 | 12.5 | 20 | 10.5 | 250 | 947.5
206790673 | Central Heat Pump | BRYANT HEATING AND COOLING SYSTEMS | 284ANV060*0**B* | N/A |  | CAP**6124AL*+UI | 987MB66100C21*** | 58000 | 4.83 | 12.5 | 20 | 10.5 | 250 | 1207.5
206790677 | Central Heat Pump | BRYANT HEATING AND COOLING SYSTEMS | 284ANV060*0**B* | N/A |  | CAP**6124AL*+UI | 88*TA60110C21*** | 58000 | 4.83 | 12.5 | 20 | 10.5 | 250 | 1207.5
9897641 | Central Heat Pump | BRYANT HEATING AND COOLING SYSTEMS | 288BNV048*0**A* | N/A |  | FE4ANB006L+UI |  | 46500 | 3.88 | 11 | 18 | 10.5 | 250 | 970
9897648 | Central Heat Pump | BRYANT HEATING AND COOLING SYSTEMS | 288BNV048*0**A* | N/A |  | CAP**4824AL*+UI | 315(A,J)AV066135 | 45000 | 3.75 | 10.5 | 18 | 10.5 | 250 | 937.5
9897649 | Central Heat Pump | BRYANT HEATING AND COOLING SYSTEMS | 288BNV048*0**A* | N/A |  | CAP**4824AL*+UI | 315(A,J)AV066155 | 45000 | 3.75 | 10.5 | 18 | 10.5 | 250 | 937.5
9897655 | Central Heat Pump | BRYANT HEATING AND COOLING SYSTEMS | 288BNV048*0**A* | N/A |  | CAP**6024AL*+UI | 315(A,J)AV066135 | 46000 | 3.83 | 10.5 | 18 | 10.5 | 250 | 957.5
9897656 | Central Heat Pump | BRYANT HEATING AND COOLING SYSTEMS | 288BNV048*0**A* | N/A |  | CAP**6024AL*+UI | 315(A,J)AV066155 | 46000 | 3.83 | 11 | 18 | 10.5 | 250 | 957.5
9897660 | Central Heat Pump | BRYANT HEATING AND COOLING SYSTEMS | 288BNV048*0**A* | N/A |  | CNPV*4821AL*+UI | 315(A,J)AV060110 | 45000 | 3.75 | 10.5 | 18 | 10 | 250 | 937.5
9897662 | Central Heat Pump | BRYANT HEATING AND COOLING SYSTEMS | 288BNV048*0**A* | N/A |  | CNPV*4824AL*+UI | 315(A,J)AV066135 | 45000 | 3.75 | 10.5 | 18 | 10 | 250 | 937.5
9897663 | Central Heat Pump | BRYANT HEATING AND COOLING SYSTEMS | 288BNV048*0**A* | N/A |  | CNPV*4824AL*+UI | 315(A,J)AV066155 | 45500 | 3.79 | 10.5 | 18 | 10 | 250 | 947.5
9897665 | Central Heat Pump | BRYANT HEATING AND COOLING SYSTEMS | 288BNV048*0**A* | N/A |  | CNPV*6024AL*+UI | 315(A,J)AV066135 | 46000 | 3.83 | 11 | 18 | 10 | 250 | 957.5
206766032 | Central Heat Pump | BRYANT HEATING AND COOLING SYSTEMS | 288BNV025*0**C* | N/A |  | CAP**3721AL*+UI | 88*TA48090C17*** | 24800 | 2.07 | 12 | 18 | 10.5 | 250 | 517.5
9895949 | Central Heat Pump | BRYANT HEATING AND COOLING SYSTEMS | 288BNV037*0**A* | N/A |  | FE4ANB006L+UI |  | 33600 | 2.8 | 13 | 19 | 10 | 250 | 700
9895950 | Central Heat Pump | BRYANT HEATING AND COOLING SYSTEMS | 288BNV037*0**A* | N/A |  | FE4AN(B,F)005L+UI |  | 33400 | 2.78 | 13 | 18.5 | 10 | 250 | 695
206773705 | Central Heat Pump | BRYANT HEATING AND COOLING SYSTEMS | 288BNV048*0**B* | N/A |  | FE4AN(B,F)005L+UI |  | 46000 | 3.83 | 11 | 18 | 11 | 250 | 957.5
206773714 | Central Heat Pump | BRYANT HEATING AND COOLING SYSTEMS | 288BNV048*0**B* | N/A |  | FE4ANB006L+UI |  | 46500 | 3.88 | 11 | 18 | 10.5 | 250 | 970
206774083 | Central Heat Pump | BRYANT HEATING AND COOLING SYSTEMS | 288BNV048*0**B* | N/A |  | CAP**6124AL*+UI | 88*TA60090C21*** | 46000 | 3.83 | 10.5 | 18 | 10.5 | 250 | 957.5
206774092 | Central Heat Pump | BRYANT HEATING AND COOLING SYSTEMS | 288BNV048*0**B* | N/A |  | CAP**6124AL*+UI | 88*TA66135C24*** | 46000 | 3.83 | 10.5 | 18 | 10.5 | 250 | 957.5
206774155 | Central Heat Pump | BRYANT HEATING AND COOLING SYSTEMS | 288BNV048*0**B* | N/A |  | CAP**6124AL*+UI | 88*TA60110C21*** | 46000 | 3.83 | 10.5 | 18 | 10.5 | 250 | 957.5
206774704 | Central Heat Pump | BRYANT HEATING AND COOLING SYSTEMS | 288BNV048*0**B* | N/A |  | CAP**4824AL*+UI | 83*CA60080C21*** | 45500 | 3.79 | 10.5 | 18 | 10.5 | 250 | 947.5
9897666 | Central Heat Pump | BRYANT HEATING AND COOLING SYSTEMS | 288BNV048*0**A* | N/A |  | CNPV*6024AL*+UI | 315(A,J)AV066155 | 45500 | 3.79 | 11 | 18 | 10 | 250 | 947.5
206774722 | Central Heat Pump | BRYANT HEATING AND COOLING SYSTEMS | 288BNV048*0**B* | N/A |  | CAP**6024AL*+UI | 83*CA60080C21*** | 46000 | 3.83 | 10.5 | 18 | 10.5 | 250 | 957.5
206774749 | Central Heat Pump | BRYANT HEATING AND COOLING SYSTEMS | 288BNV048*0**B* | N/A |  | CAP**6121AL*+UI | 83*CA60080C21*** | 47000 | 3.92 | 10.5 | 18 | 10.5 | 250 | 980
206774767 | Central Heat Pump | BRYANT HEATING AND COOLING SYSTEMS | 288BNV048*0**B* | N/A |  | CAP**6124AL*+UI | 83*CA60080C21*** | 47000 | 3.92 | 10.5 | 18 | 10.5 | 250 | 980
204301404 | Central Heat Pump | BRYANT HEATING AND COOLING SYSTEMS | 288BNV048*0**A* | N/A |  | CNPV*6024AL*+UI | 88*TA60110C21*** | 46000 | 3.83 | 10.5 | 18 | 10 | 250 | 957.5
206132727 | Central Heat Pump | BRYANT HEATING AND COOLING SYSTEMS | 284ANV060*0**A* | N/A |  | CAP**6024AL*+UI | 935CA66100C21*** | 57500 | 4.79 | 12 | 20 | 10 | 250 | 1197.5
206132729 | Central Heat Pump | BRYANT HEATING AND COOLING SYSTEMS | 284ANV060*0**A* | N/A |  | CAP**6121AL*+UI | 935CA66100C21*** | 58500 | 4.88 | 12 | 19.5 | 10 | 250 | 1220
206132731 | Central Heat Pump | BRYANT HEATING AND COOLING SYSTEMS | 284ANV060*0**A* | N/A |  | CAP**6124AL*+UI | 935CA60080C21*** | 58000 | 4.83 | 12 | 19.5 | 10 | 250 | 1207.5
206132733 | Central Heat Pump | BRYANT HEATING AND COOLING SYSTEMS | 284ANV060*0**A* | N/A |  | CAP**6124AL*+UI | 935CA66100C21*** | 58500 | 4.88 | 12 | 20 | 10 | 250 | 1220
206135743 | Central Heat Pump | BRYANT HEATING AND COOLING SYSTEMS | 288BNV037*0**A* | N/A |  | CAP**4321AL*+UI | 83*CA60080C21*** | 33400 | 2.78 | 12 | 18 | 10 | 250 | 695
206136425 | Central Heat Pump | BRYANT HEATING AND COOLING SYSTEMS | 288BNV048*0**A* | N/A |  | CAP**4824AL*+UI | 83*CA60080C21*** | 45500 | 3.79 | 10.5 | 18 | 10.5 | 250 | 947.5
206136445 | Central Heat Pump | BRYANT HEATING AND COOLING SYSTEMS | 288BNV048*0**A* | N/A |  | CAP**6024AL*+UI | 83*CA60080C21*** | 46000 | 3.83 | 10.5 | 18 | 10.5 | 250 | 957.5
206136475 | Central Heat Pump | BRYANT HEATING AND COOLING SYSTEMS | 288BNV048*0**A* | N/A |  | CAP**6121AL*+UI | 83*CA60080C21*** | 47000 | 3.92 | 10.5 | 18 | 10.5 | 250 | 980
206765377 | Central Heat Pump | BRYANT HEATING AND COOLING SYSTEMS | 288BNV025*0**C* | N/A |  | FE4AN(B,F)005L+UI |  | 24000 | 2 | 12.5 | 18 | 10 | 250 | 500
206765476 | Central Heat Pump | BRYANT HEATING AND COOLING SYSTEMS | 288BNV025*0**C* | N/A |  | CAP**2417AL*+UI | 88*TA48090C17*** | 23600 | 1.97 | 11.5 | 18 | 10 | 250 | 492.5
206765825 | Central Heat Pump | BRYANT HEATING AND COOLING SYSTEMS | 288BNV025*0**C* | N/A |  | CAP**3621AL*+UI | 88*TA48090C17*** | 24000 | 2 | 11 | 18 | 10 | 250 | 500
206790017 | Central Heat Pump | BRYANT HEATING AND COOLING SYSTEMS | 284ANV024*0**B* | N/A |  | FE4ANF002L+UI |  | 23400 | 1.95 | 14 | 22 | 12 | 250 | 487.5
206790018 | Central Heat Pump | BRYANT HEATING AND COOLING SYSTEMS | 284ANV024*0**B* | N/A |  | FE4AN(B,F)003L+UI |  | 23400 | 1.95 | 14.5 | 22 | 12 | 250 | 487.5
206790019 | Central Heat Pump | BRYANT HEATING AND COOLING SYSTEMS | 284ANV024*0**B* | N/A |  | FE4AN(B,F)005L+UI |  | 24000 | 2 | 15 | 24 | 13 | 250 | 500
206790235 | Central Heat Pump | BRYANT HEATING AND COOLING SYSTEMS | 284ANV024*0**B* | N/A |  | CAP**3617AL*+UI | 83*CA36040C17*** | 23600 | 1.97 | 13.5 | 22 | 12 | 250 | 492.5
206790236 | Central Heat Pump | BRYANT HEATING AND COOLING SYSTEMS | 284ANV024*0**B* | N/A |  | CAP**3617AL*+UI | 83*CA48060C17*** | 23600 | 1.97 | 13.5 | 22 | 12 | 250 | 492.5
206790237 | Central Heat Pump | BRYANT HEATING AND COOLING SYSTEMS | 284ANV024*0**B* | N/A |  | CAP**3621AL*+UI | 83*CA36040C17*** | 23600 | 1.97 | 14 | 22 | 12 | 250 | 492.5
206790238 | Central Heat Pump | BRYANT HEATING AND COOLING SYSTEMS | 284ANV024*0**B* | N/A |  | CAP**3621AL*+UI | 83*CA48060C17*** | 23600 | 1.97 | 14 | 22 | 12 | 250 | 492.5
206790239 | Central Heat Pump | BRYANT HEATING AND COOLING SYSTEMS | 284ANV024*0**B* | N/A |  | CAP**3621AL*+UI | 83*CA60080C21*** | 23800 | 1.98 | 14 | 22 | 12 | 250 | 495
206790240 | Central Heat Pump | BRYANT HEATING AND COOLING SYSTEMS | 284ANV024*0**B* | N/A |  | CAP**3621AL*+UI | 83*CA60100C21*** | 23600 | 1.97 | 14 | 22 | 12 | 250 | 492.5
206790241 | Central Heat Pump | BRYANT HEATING AND COOLING SYSTEMS | 284ANV024*0**B* | N/A |  | CNPV*3617AL*+UI | 83*CA36040C17*** | 23600 | 1.97 | 14 | 22 | 11.5 | 250 | 492.5
206790242 | Central Heat Pump | BRYANT HEATING AND COOLING SYSTEMS | 284ANV024*0**B* | N/A |  | CNPV*3617AL*+UI | 83*CA48060C17*** | 23600 | 1.97 | 14 | 22 | 11.5 | 250 | 492.5
206790243 | Central Heat Pump | BRYANT HEATING AND COOLING SYSTEMS | 284ANV024*0**B* | N/A |  | CNPV*3621AL*+UI | 83*CA36040C17*** | 23600 | 1.97 | 14 | 22 | 11.5 | 250 | 492.5
206790244 | Central Heat Pump | BRYANT HEATING AND COOLING SYSTEMS | 284ANV024*0**B* | N/A |  | CNPV*3621AL*+UI | 83*CA48060C17*** | 23600 | 1.97 | 14 | 22 | 11.5 | 250 | 492.5
206790245 | Central Heat Pump | BRYANT HEATING AND COOLING SYSTEMS | 284ANV024*0**B* | N/A |  | CNPV*3621AL*+UI | 83*CA60080C21*** | 23600 | 1.97 | 14 | 22 | 11.5 | 250 | 492.5
206790246 | Central Heat Pump | BRYANT HEATING AND COOLING SYSTEMS | 284ANV024*0**B* | N/A |  | CNPV*3621AL*+UI | 83*CA60100C21*** | 23600 | 1.97 | 14 | 22 | 11.5 | 250 | 492.5
206790247 | Central Heat Pump | BRYANT HEATING AND COOLING SYSTEMS | 284ANV024*0**B* | N/A |  | CSPH*3612AL*+UI | 83*CA36040C17*** | 24000 | 2 | 13.5 | 20 | 12 | 250 | 500
206790248 | Central Heat Pump | BRYANT HEATING AND COOLING SYSTEMS | 284ANV024*0**B* | N/A |  | CSPH*3612AL*+UI | 83*CA48060C17*** | 24000 | 2 | 13.5 | 20 | 12 | 250 | 500
206790249 | Central Heat Pump | BRYANT HEATING AND COOLING SYSTEMS | 284ANV024*0**B* | N/A |  | CSPH*3612AL*+UI | 83*CA60080C21*** | 24200 | 2.02 | 14 | 20 | 12 | 250 | 505
206790250 | Central Heat Pump | BRYANT HEATING AND COOLING SYSTEMS | 284ANV024*0**B* | N/A |  | CSPH*3612AL*+UI | 83*CA60100C21*** | 24000 | 2 | 13.5 | 20 | 12 | 250 | 500
206790253 | Central Heat Pump | BRYANT HEATING AND COOLING SYSTEMS | 284ANV024*0**B* | N/A |  | CAP**3621AL*+UI | 935CA60080C21*** | 23600 | 1.97 | 14 | 22 | 12 | 250 | 492.5
206790254 | Central Heat Pump | BRYANT HEATING AND COOLING SYSTEMS | 284ANV024*0**B* | N/A |  | CAP**3621AL*+UI | 935CA66100C21*** | 23800 | 1.98 | 14 | 22 | 12 | 250 | 495
206790257 | Central Heat Pump | BRYANT HEATING AND COOLING SYSTEMS | 284ANV024*0**B* | N/A |  | CNPV*3621AL*+UI | 935CA60080C21*** | 23600 | 1.97 | 14 | 22 | 11.5 | 250 | 492.5
206790258 | Central Heat Pump | BRYANT HEATING AND COOLING SYSTEMS | 284ANV024*0**B* | N/A |  | CNPV*3621AL*+UI | 935CA66100C21*** | 23600 | 1.97 | 14 | 22 | 11.5 | 250 | 492.5
206790260 | Central Heat Pump | BRYANT HEATING AND COOLING SYSTEMS | 284ANV024*0**B* | N/A |  | CSPH*3612AL*+UI | 935CA60080C21*** | 24000 | 2 | 13.5 | 20 | 12 | 250 | 500
206790261 | Central Heat Pump | BRYANT HEATING AND COOLING SYSTEMS | 284ANV024*0**B* | N/A |  | CSPH*3612AL*+UI | 935CA66100C21*** | 24000 | 2 | 13.5 | 20 | 12 | 250 | 500
206790264 | Central Heat Pump | BRYANT HEATING AND COOLING SYSTEMS | 284ANV036*0**B* | N/A |  | FE4ANB006L+UI |  | 34600 | 2.88 | 13.5 | 22 | 11.5 | 250 | 720
206790581 | Central Heat Pump | BRYANT HEATING AND COOLING SYSTEMS | 284ANV036*0**B* | N/A |  | CAP**3717AL*+UI | 88*TA36070C14*** | 34000 | 2.83 | 12 | 21 | 11 | 250 | 707.5
206790587 | Central Heat Pump | BRYANT HEATING AND COOLING SYSTEMS | 284ANV048*0**B* | N/A |  | FE4ANB006L+UI |  | 46000 | 3.83 | 13.5 | 22 | 11 | 250 | 957.5
206790594 | Central Heat Pump | BRYANT HEATING AND COOLING SYSTEMS | 284ANV048*0**B* | N/A |  | CAP**6121AL*+UI | 88*TA60110C21*** | 46000 | 3.83 | 12.5 | 21 | 11 | 250 | 957.5
206790595 | Central Heat Pump | BRYANT HEATING AND COOLING SYSTEMS | 284ANV048*0**B* | N/A |  | CAP**6124AL*+UI | 88*TA66135C24*** | 46000 | 3.83 | 12.5 | 21 | 11 | 250 | 957.5
206790608 | Central Heat Pump | BRYANT HEATING AND COOLING SYSTEMS | 284ANV048*0**B* | N/A |  | CAP**6124AL*+UI | 987MB60080C21*** | 46000 | 3.83 | 12 | 20 | 11 | 250 | 957.5
206790609 | Central Heat Pump | BRYANT HEATING AND COOLING SYSTEMS | 284ANV048*0**B* | N/A |  | CAP**6124AL*+UI | 987MB66120C24*** | 46000 | 3.83 | 12.5 | 21 | 11 | 250 | 957.5
206790618 | Central Heat Pump | BRYANT HEATING AND COOLING SYSTEMS | 284ANV048*0**B* | N/A |  | CAP**4824AL*+UI | 986TC60080C21*** | 44000 | 3.67 | 12 | 21 | 11 | 250 | 917.5
206790620 | Central Heat Pump | BRYANT HEATING AND COOLING SYSTEMS | 284ANV048*0**B* | N/A |  | CAP**6024AL*+UI | 986TC60080C21*** | 45000 | 3.75 | 12 | 21 | 11 | 250 | 937.5
206790621 | Central Heat Pump | BRYANT HEATING AND COOLING SYSTEMS | 284ANV048*0**B* | N/A |  | CAP**6121AL*+UI | 986TC66100C21*** | 46000 | 3.83 | 12.5 | 21 | 11 | 250 | 957.5
206790622 | Central Heat Pump | BRYANT HEATING AND COOLING SYSTEMS | 284ANV048*0**B* | N/A |  | CAP**6124AL*+UI | 986TC66120C24*** | 46000 | 3.83 | 12.5 | 21 | 11 | 250 | 957.5
206790623 | Central Heat Pump | BRYANT HEATING AND COOLING SYSTEMS | 284ANV048*0**B* | N/A |  | CAP**6124AL*+UI | 986TC60080C21*** | 46000 | 3.83 | 12 | 21 | 11 | 250 | 957.5
206790630 | Central Heat Pump | BRYANT HEATING AND COOLING SYSTEMS | 284ANV048*0**B* | N/A |  | CAP**4821AL*+UI | 83*CA60080C21*** | 44500 | 3.71 | 12.5 | 20 | 11 | 250 | 927.5
206790632 | Central Heat Pump | BRYANT HEATING AND COOLING SYSTEMS | 284ANV048*0**B* | N/A |  | CAP**4824AL*+UI | 83*CA60080C21*** | 44500 | 3.71 | 12.5 | 20 | 11 | 250 | 927.5
206790634 | Central Heat Pump | BRYANT HEATING AND COOLING SYSTEMS | 284ANV048*0**B* | N/A |  | CAP**6024AL*+UI | 83*CA60080C21*** | 45500 | 3.79 | 12.5 | 21 | 11 | 250 | 947.5
206790635 | Central Heat Pump | BRYANT HEATING AND COOLING SYSTEMS | 284ANV048*0**B* | N/A |  | CAP**6024AL*+UI | 83*CA60100C21*** | 45000 | 3.75 | 12.5 | 21 | 11 | 250 | 937.5
206790636 | Central Heat Pump | BRYANT HEATING AND COOLING SYSTEMS | 284ANV048*0**B* | N/A |  | CAP**6121AL*+UI | 83*CA60080C21*** | 46000 | 3.83 | 12.5 | 21 | 11 | 250 | 957.5
206790637 | Central Heat Pump | BRYANT HEATING AND COOLING SYSTEMS | 284ANV048*0**B* | N/A |  | CAP**6121AL*+UI | 83*CA60100C21*** | 46000 | 3.83 | 12.5 | 21 | 11 | 250 | 957.5
206790638 | Central Heat Pump | BRYANT HEATING AND COOLING SYSTEMS | 284ANV048*0**B* | N/A |  | CAP**6124AL*+UI | 83*CA60080C21*** | 46000 | 3.83 | 12.5 | 21 | 11 | 250 | 957.5
206790639 | Central Heat Pump | BRYANT HEATING AND COOLING SYSTEMS | 284ANV048*0**B* | N/A |  | CAP**6124AL*+UI | 83*CA60100C21*** | 46000 | 3.83 | 12.5 | 21 | 11 | 250 | 957.5
206790642 | Central Heat Pump | BRYANT HEATING AND COOLING SYSTEMS | 284ANV048*0**B* | N/A |  | CSPH*6012AL*+UI | 83*CA60080C21*** | 45500 | 3.79 | 12.5 | 20 | 11 | 250 | 947.5
206790648 | Central Heat Pump | BRYANT HEATING AND COOLING SYSTEMS | 284ANV048*0**B* | N/A |  | CAP**6024AL*+UI | 935CA60080C21*** | 45000 | 3.75 | 12 | 21 | 11 | 250 | 937.5
206790649 | Central Heat Pump | BRYANT HEATING AND COOLING SYSTEMS | 284ANV048*0**B* | N/A |  | CAP**6024AL*+UI | 935CA66100C21*** | 45000 | 3.75 | 12.5 | 21 | 11 | 250 | 937.5
206790650 | Central Heat Pump | BRYANT HEATING AND COOLING SYSTEMS | 284ANV048*0**B* | N/A |  | CAP**6121AL*+UI | 935CA60080C21*** | 46000 | 3.83 | 12.5 | 21 | 11 | 250 | 957.5
206790651 | Central Heat Pump | BRYANT HEATING AND COOLING SYSTEMS | 284ANV048*0**B* | N/A |  | CAP**6121AL*+UI | 935CA66100C21*** | 46000 | 3.83 | 12.5 | 21 | 11 | 250 | 957.5
206790652 | Central Heat Pump | BRYANT HEATING AND COOLING SYSTEMS | 284ANV048*0**B* | N/A |  | CAP**6124AL*+UI | 935CA60080C21*** | 46000 | 3.83 | 12 | 21 | 11 | 250 | 957.5
206790656 | Central Heat Pump | BRYANT HEATING AND COOLING SYSTEMS | 284ANV048*0**B* | N/A |  | CAP**6121AL*+UI | 986TC60080C21*** | 45500 | 3.79 | 12 | 20 | 11 | 250 | 947.5
206790657 | Central Heat Pump | BRYANT HEATING AND COOLING SYSTEMS | 284ANV048*0**B* | N/A |  | CAP**6024AL*+UI | 986TC66100C21*** | 45000 | 3.75 | 12.5 | 20 | 11 | 250 | 937.5
206790658 | Central Heat Pump | BRYANT HEATING AND COOLING SYSTEMS | 284ANV060*0**B* | N/A |  | FE4ANB006L+UI |  | 58500 | 4.88 | 13 | 21 | 11 | 250 | 1220
206790676 | Central Heat Pump | BRYANT HEATING AND COOLING SYSTEMS | 284ANV060*0**B* | N/A |  | CAP**6124AL*+UI | 986TC66100C21*** | 58000 | 4.83 | 12.5 | 20 | 11 | 250 | 1207.5
206765915 | Central Heat Pump | BRYANT HEATING AND COOLING SYSTEMS | 288BNV025*0**C* | N/A |  | CAP**3717AL*+UI | 88*TA48090C17*** | 24600 | 2.05 | 11 | 18 | 10 | 250 | 512.5
206136495 | Central Heat Pump | BRYANT HEATING AND COOLING SYSTEMS | 288BNV048*0**A* | N/A |  | CAP**6124AL*+UI | 83*CA60080C21*** | 47000 | 3.92 | 10.5 | 18 | 10.5 | 250 | 980
206136515 | Central Heat Pump | BRYANT HEATING AND COOLING SYSTEMS | 288BNV048*0**A* | N/A |  | CNPV*4821AL*+UI | 83*CA60080C21*** | 45500 | 3.79 | 10.5 | 18 | 10 | 250 | 947.5
9897640 | Central Heat Pump | BRYANT HEATING AND COOLING SYSTEMS | 288BNV048*0**A* | N/A |  | FE4AN(B,F)005L+UI |  | 46000 | 3.83 | 11 | 18 | 11 | 250 | 957.5
206185393 | Central Heat Pump | BRYANT HEATING AND COOLING SYSTEMS | 284ANV048*0**A* | N/A |  | CNPV*6024AL*+UI | 987MB60080C21*** | 45000 | 3.75 | 12.5 | 20 | 10 | 250 | 937.5
206185395 | Central Heat Pump | BRYANT HEATING AND COOLING SYSTEMS | 284ANV048*0**A* | N/A |  | CNPV*6024AL*+UI | 987MB66100C21*** | 45000 | 3.75 | 12.5 | 20 | 10 | 250 | 937.5
206319102 | Central Heat Pump | BRYANT HEATING AND COOLING SYSTEMS | 284ANV048*0**A* | N/A |  | CAP**4824AL*+UI | 987MB60080C21*** | 44000 | 3.67 | 12 | 20 | 10.5 | 250 | 917.5
206319104 | Central Heat Pump | BRYANT HEATING AND COOLING SYSTEMS | 284ANV048*0**A* | N/A |  | CAP**6024AL*+UI | 987MB60080C21*** | 45000 | 3.75 | 12 | 20 | 10.5 | 250 | 937.5
207252073 | Central Heat Pump | BRYANT HEATING AND COOLING SYSTEMS | 284ANV048*0**B* | N/A |  | CAP**4821AL*+UI | 987MB60080C21*** | 44000 | 3.67 | 12 | 20 | 11 | 250 | 917.5
206790394 | Central Heat Pump | BRYANT HEATING AND COOLING SYSTEMS | 284ANV036*0**B* | N/A |  | CNPV*4821AL*+UI | 88*TA60070C21*** | 33800 | 2.82 | 13 | 21 | 10.5 | 250 | 705
206790395 | Central Heat Pump | BRYANT HEATING AND COOLING SYSTEMS | 284ANV036*0**B* | N/A |  | CNPV*4821AL*+UI | 88*TA60090C21*** | 34000 | 2.83 | 13 | 21.5 | 10.5 | 250 | 707.5
206790396 | Central Heat Pump | BRYANT HEATING AND COOLING SYSTEMS | 284ANV036*0**B* | N/A |  | CNPV*4821AL*+UI | 986TC42060C17*** | 33600 | 2.8 | 12 | 20.5 | 10.5 | 250 | 700
206790397 | Central Heat Pump | BRYANT HEATING AND COOLING SYSTEMS | 284ANV036*0**B* | N/A |  | CNPV*4821AL*+UI | 986TC42080C17*** | 33600 | 2.8 | 12.5 | 20.5 | 10.5 | 250 | 700
206790398 | Central Heat Pump | BRYANT HEATING AND COOLING SYSTEMS | 284ANV036*0**B* | N/A |  | CNPV*4821AL*+UI | 987MB42080C17*** | 33600 | 2.8 | 12.5 | 20.5 | 10.5 | 250 | 700
206790399 | Central Heat Pump | BRYANT HEATING AND COOLING SYSTEMS | 284ANV036*0**B* | N/A |  | CNPV*4821AL*+UI | 987MB60080C21*** | 33800 | 2.82 | 13 | 20.9 | 10.5 | 250 | 705
206790400 | Central Heat Pump | BRYANT HEATING AND COOLING SYSTEMS | 284ANV036*0**B* | N/A |  | CNPV*4821AL*+UI | 987MB66100C21*** | 33800 | 2.82 | 13 | 21 | 10.5 | 250 | 705
206790401 | Central Heat Pump | BRYANT HEATING AND COOLING SYSTEMS | 284ANV036*0**B* | N/A |  | CNPV*4821AL*+UI | 986TC60080C21*** | 33800 | 2.82 | 13 | 20.9 | 10.5 | 250 | 705
206790402 | Central Heat Pump | BRYANT HEATING AND COOLING SYSTEMS | 284ANV036*0**B* | N/A |  | CNPV*4821AL*+UI | 986TC66100C21*** | 33800 | 2.82 | 13 | 21 | 10.5 | 250 | 705
206790403 | Central Heat Pump | BRYANT HEATING AND COOLING SYSTEMS | 284ANV036*0**B* | N/A |  | CNPV*4821AL*+UI | 88*TA48090C17*** | 33800 | 2.82 | 13 | 21.5 | 10.5 | 250 | 705
206790404 | Central Heat Pump | BRYANT HEATING AND COOLING SYSTEMS | 284ANV036*0**B* | N/A |  | CNPV*4821AL*+UI | 88*TA60110C21*** | 34000 | 2.83 | 13 | 21.5 | 10.5 | 250 | 707.5
206790405 | Central Heat Pump | BRYANT HEATING AND COOLING SYSTEMS | 284ANV036*0**B* | N/A |  | CNPV*4821AL*+UI | 987MB60060C21*** | 33600 | 2.8 | 12.5 | 20.5 | 10.5 | 250 | 700
206790406 | Central Heat Pump | BRYANT HEATING AND COOLING SYSTEMS | 284ANV036*0**B* | N/A |  | CNPV*4824AL*+UI | 88*TA60070C21*** | 33800 | 2.82 | 13 | 21 | 10.5 | 250 | 705
204456328 | Central Heat Pump | BRYANT HEATING AND COOLING SYSTEMS | 288BNV025*0**B* | N/A |  | FE4AN(B,F)005L+UI |  | 24000 | 2 | 12.5 | 18 | 10 | 250 | 500
204456900 | Central Heat Pump | BRYANT HEATING AND COOLING SYSTEMS | 288BNV025*0**B* | N/A |  | CAP**3721AL*+UI | 88*TA48090C17*** | 24800 | 2.07 | 12 | 18 | 10.5 | 250 | 517.5
205273935 | Central Heat Pump | BRYANT HEATING AND COOLING SYSTEMS | 284ANV036*0**A* | N/A |  | FE4AN(B,F)003L+UI |  | 32800 | 2.73 | 13 | 21 | 10.5 | 250 | 682.5
205273937 | Central Heat Pump | BRYANT HEATING AND COOLING SYSTEMS | 284ANV036*0**A* | N/A |  | CAP**3717AL*+UI | 88*TA48070C17*** | 34000 | 2.83 | 12 | 20.5 | 10.5 | 250 | 707.5
205273943 | Central Heat Pump | BRYANT HEATING AND COOLING SYSTEMS | 284ANV036*0**A* | N/A |  | CAP**3721AL*+UI | 986TC42060C17*** | 34200 | 2.85 | 12 | 20.5 | 10.5 | 250 | 712.5
205273944 | Central Heat Pump | BRYANT HEATING AND COOLING SYSTEMS | 284ANV036*0**A* | N/A |  | CAP**3721AL*+UI | 986TC42080C17*** | 34200 | 2.85 | 12 | 20.5 | 10.5 | 250 | 712.5
205273953 | Central Heat Pump | BRYANT HEATING AND COOLING SYSTEMS | 284ANV036*0**A* | N/A |  | CAP**4221AL*+UI | 88*TA36045C17*** | 32600 | 2.72 | 11.5 | 20 | 10 | 250 | 680
205273954 | Central Heat Pump | BRYANT HEATING AND COOLING SYSTEMS | 284ANV036*0**A* | N/A |  | CAP**4221AL*+UI | 88*TA48070C17*** | 33000 | 2.75 | 12 | 20.5 | 10.5 | 250 | 687.5
205273955 | Central Heat Pump | BRYANT HEATING AND COOLING SYSTEMS | 284ANV036*0**A* | N/A |  | CAP**4221AL*+UI | 88*TA60070C21*** | 33000 | 2.75 | 12 | 20.5 | 10.5 | 250 | 687.5
206790436 | Central Heat Pump | BRYANT HEATING AND COOLING SYSTEMS | 284ANV036*0**B* | N/A |  | CSPH*3612AL*+UI | 987MB60080C21*** | 33600 | 2.8 | 12.5 | 20 | 10 | 250 | 700
206790437 | Central Heat Pump | BRYANT HEATING AND COOLING SYSTEMS | 284ANV036*0**B* | N/A |  | CSPH*3612AL*+UI | 987MB66100C21*** | 33800 | 2.82 | 12.5 | 20 | 10 | 250 | 705
206790438 | Central Heat Pump | BRYANT HEATING AND COOLING SYSTEMS | 284ANV036*0**B* | N/A |  | CSPH*3612AL*+UI | 987MB66120C24*** | 33600 | 2.8 | 12.5 | 20 | 10 | 250 | 700
206790439 | Central Heat Pump | BRYANT HEATING AND COOLING SYSTEMS | 284ANV036*0**B* | N/A |  | CSPH*3612AL*+UI | 986TC60080C21*** | 33600 | 2.8 | 12.5 | 20 | 10 | 250 | 700
206790440 | Central Heat Pump | BRYANT HEATING AND COOLING SYSTEMS | 284ANV036*0**B* | N/A |  | CSPH*3612AL*+UI | 986TC66100C21*** | 33800 | 2.82 | 12.5 | 20 | 10 | 250 | 705
206790443 | Central Heat Pump | BRYANT HEATING AND COOLING SYSTEMS | 284ANV036*0**B* | N/A |  | CSPH*3612AL*+UI | 987MB60060C21*** | 33600 | 2.8 | 12 | 19.5 | 10 | 250 | 700
206790451 | Central Heat Pump | BRYANT HEATING AND COOLING SYSTEMS | 284ANV036*0**B* | N/A |  | CSPH*4212AL*+UI | 987MB42080C17*** | 33800 | 2.82 | 12 | 19.5 | 10 | 250 | 705
206790513 | Central Heat Pump | BRYANT HEATING AND COOLING SYSTEMS | 284ANV036*0**B* | N/A |  | CNPV*4217AL*+UI | 83*CA36040C17*** | 33400 | 2.78 | 13 | 20 | 10 | 250 | 695
206790516 | Central Heat Pump | BRYANT HEATING AND COOLING SYSTEMS | 284ANV036*0**B* | N/A |  | CNPV*4221AL*+UI | 83*CA60100C21*** | 33200 | 2.77 | 12.5 | 20 | 10 | 250 | 692.5
206790517 | Central Heat Pump | BRYANT HEATING AND COOLING SYSTEMS | 284ANV036*0**B* | N/A |  | CNPV*4821AL*+UI | 83*CA60080C21*** | 34000 | 2.83 | 13 | 20 | 10 | 250 | 707.5
206790518 | Central Heat Pump | BRYANT HEATING AND COOLING SYSTEMS | 284ANV036*0**B* | N/A |  | CNPV*4821AL*+UI | 83*CA60100C21*** | 33800 | 2.82 | 13 | 20 | 10 | 250 | 705
206790524 | Central Heat Pump | BRYANT HEATING AND COOLING SYSTEMS | 284ANV036*0**B* | N/A |  | CSPH*4212AL*+UI | 83*CA60080C21*** | 34000 | 2.83 | 12.5 | 20 | 10 | 250 | 707.5
206790526 | Central Heat Pump | BRYANT HEATING AND COOLING SYSTEMS | 284ANV036*0**B* | N/A |  | CSPH*4812AL*+UI | 83*CA36040C17*** | 34200 | 2.85 | 12.5 | 20 | 10 | 250 | 712.5
205273956 | Central Heat Pump | BRYANT HEATING AND COOLING SYSTEMS | 284ANV036*0**A* | N/A |  | CAP**4221AL*+UI | 88*TA60090C21*** | 33200 | 2.77 | 12.5 | 21 | 10.5 | 250 | 692.5
205273957 | Central Heat Pump | BRYANT HEATING AND COOLING SYSTEMS | 284ANV036*0**A* | N/A |  | CAP**4221AL*+UI | 986TC42060C17*** | 32800 | 2.73 | 12 | 20 | 10 | 250 | 682.5
205273958 | Central Heat Pump | BRYANT HEATING AND COOLING SYSTEMS | 284ANV036*0**A* | N/A |  | CAP**4221AL*+UI | 987MB42060C17*** | 32600 | 2.72 | 11.5 | 20 | 10 | 250 | 680
205273959 | Central Heat Pump | BRYANT HEATING AND COOLING SYSTEMS | 284ANV036*0**A* | N/A |  | CAP**4221AL*+UI | 987MB42080C17*** | 32800 | 2.73 | 12 | 20.5 | 10 | 250 | 682.5
205273960 | Central Heat Pump | BRYANT HEATING AND COOLING SYSTEMS | 284ANV036*0**A* | N/A |  | CAP**4221AL*+UI | 987MB60080C21*** | 33000 | 2.75 | 12 | 20.5 | 10.5 | 250 | 687.5
205273961 | Central Heat Pump | BRYANT HEATING AND COOLING SYSTEMS | 284ANV036*0**A* | N/A |  | CAP**4221AL*+UI | 987MB66100C21*** | 33200 | 2.77 | 12 | 21 | 10.5 | 250 | 692.5
205273962 | Central Heat Pump | BRYANT HEATING AND COOLING SYSTEMS | 284ANV036*0**A* | N/A |  | CAP**4221AL*+UI | 986TC60080C21*** | 33000 | 2.75 | 12 | 20.5 | 10.5 | 250 | 687.5
205273963 | Central Heat Pump | BRYANT HEATING AND COOLING SYSTEMS | 284ANV036*0**A* | N/A |  | CAP**4221AL*+UI | 986TC66100C21*** | 33200 | 2.77 | 12 | 21 | 10.5 | 250 | 692.5
205273964 | Central Heat Pump | BRYANT HEATING AND COOLING SYSTEMS | 284ANV036*0**A* | N/A |  | CAP**4221AL*+UI | 88*TA48090C17*** | 33200 | 2.77 | 12 | 21 | 10.5 | 250 | 692.5
205273965 | Central Heat Pump | BRYANT HEATING AND COOLING SYSTEMS | 284ANV036*0**A* | N/A |  | CAP**4221AL*+UI | 88*TA60110C21*** | 33200 | 2.77 | 12.5 | 21 | 10.5 | 250 | 692.5
205273966 | Central Heat Pump | BRYANT HEATING AND COOLING SYSTEMS | 284ANV036*0**A* | N/A |  | CAP**4221AL*+UI | 987MB60060C21*** | 33000 | 2.75 | 12 | 20.5 | 10 | 250 | 687.5
205273967 | Central Heat Pump | BRYANT HEATING AND COOLING SYSTEMS | 284ANV036*0**A* | N/A |  | CAP**4224AL*+UI | 88*TA60070C21*** | 33000 | 2.75 | 11.5 | 21 | 10.5 | 250 | 687.5
206790527 | Central Heat Pump | BRYANT HEATING AND COOLING SYSTEMS | 284ANV036*0**B* | N/A |  | CSPH*4812AL*+UI | 83*CA48060C17*** | 34200 | 2.85 | 12.5 | 20 | 10 | 250 | 712.5
206790528 | Central Heat Pump | BRYANT HEATING AND COOLING SYSTEMS | 284ANV036*0**B* | N/A |  | CSPH*4812AL*+UI | 83*CA60080C21*** | 34200 | 2.85 | 12.5 | 20 | 10 | 250 | 712.5
206790529 | Central Heat Pump | BRYANT HEATING AND COOLING SYSTEMS | 284ANV036*0**B* | N/A |  | CSPH*4812AL*+UI | 83*CA60100C21*** | 34200 | 2.85 | 12.5 | 20 | 10 | 250 | 712.5
206790531 | Central Heat Pump | BRYANT HEATING AND COOLING SYSTEMS | 284ANV036*0**B* | N/A |  | CAP**3721AL*+UI | 935CA48060C17*** | 34200 | 2.85 | 12 | 20 | 10 | 250 | 712.5
206790534 | Central Heat Pump | BRYANT HEATING AND COOLING SYSTEMS | 284ANV036*0**B* | N/A |  | CAP**4221AL*+UI | 935CA48060C17*** | 32800 | 2.73 | 12 | 20 | 10 | 250 | 682.5
206790539 | Central Heat Pump | BRYANT HEATING AND COOLING SYSTEMS | 284ANV036*0**B* | N/A |  | CAP**4321AL*+UI | 935CA48060C17*** | 34200 | 2.85 | 12 | 20 | 10 | 250 | 712.5
206790547 | Central Heat Pump | BRYANT HEATING AND COOLING SYSTEMS | 284ANV036*0**B* | N/A |  | CNPV*4217AL*+UI | 935CA48060C17*** | 33200 | 2.77 | 12 | 20 | 10 | 250 | 692.5
206790548 | Central Heat Pump | BRYANT HEATING AND COOLING SYSTEMS | 284ANV036*0**B* | N/A |  | CNPV*4221AL*+UI | 935CA60080C21*** | 33200 | 2.77 | 12.5 | 20 | 10 | 250 | 692.5
206790550 | Central Heat Pump | BRYANT HEATING AND COOLING SYSTEMS | 284ANV036*0**B* | N/A |  | CNPV*4821AL*+UI | 935CA60080C21*** | 33800 | 2.82 | 13 | 21 | 10 | 250 | 705
206790551 | Central Heat Pump | BRYANT HEATING AND COOLING SYSTEMS | 284ANV036*0**B* | N/A |  | CNPV*4821AL*+UI | 935CA66100C21*** | 33800 | 2.82 | 13 | 21 | 10 | 250 | 705
206790557 | Central Heat Pump | BRYANT HEATING AND COOLING SYSTEMS | 284ANV036*0**B* | N/A |  | CSPH*4212AL*+UI | 935CA66100C21*** | 34000 | 2.83 | 12.5 | 20 | 10 | 250 | 707.5
206790559 | Central Heat Pump | BRYANT HEATING AND COOLING SYSTEMS | 284ANV036*0**B* | N/A |  | CSPH*4812AL*+UI | 935CA60080C21*** | 34200 | 2.85 | 12.5 | 20 | 10 | 250 | 712.5
206790560 | Central Heat Pump | BRYANT HEATING AND COOLING SYSTEMS | 284ANV036*0**B* | N/A |  | CSPH*4812AL*+UI | 935CA66100C21*** | 34200 | 2.85 | 12.5 | 20 | 10 | 250 | 712.5
206790561 | Central Heat Pump | BRYANT HEATING AND COOLING SYSTEMS | 284ANV036*0**B* | N/A |  | CAP**4221AL*+UI | 88*TA36045C17*** | 32600 | 2.72 | 11.5 | 20 | 10 | 250 | 680
206790566 | Central Heat Pump | BRYANT HEATING AND COOLING SYSTEMS | 284ANV036*0**B* | N/A |  | CNPV*4821AL*+UI | 88*TA36045C17*** | 33600 | 2.8 | 12 | 20.5 | 10 | 250 | 700
206790567 | Central Heat Pump | BRYANT HEATING AND COOLING SYSTEMS | 284ANV036*0**B* | N/A |  | CSPH*3612AL*+UI | 88*TA36045C17*** | 33200 | 2.77 | 11.5 | 19.5 | 10 | 250 | 692.5
206790571 | Central Heat Pump | BRYANT HEATING AND COOLING SYSTEMS | 284ANV036*0**B* | N/A |  | CAP**4221AL*+UI | 987MB42060C17*** | 32600 | 2.72 | 11.5 | 20 | 10 | 250 | 680
206790574 | Central Heat Pump | BRYANT HEATING AND COOLING SYSTEMS | 284ANV036*0**B* | N/A |  | CNPV*4217AL*+UI | 987MB42060C17*** | 33000 | 2.75 | 12 | 20 | 10 | 250 | 687.5
206790577 | Central Heat Pump | BRYANT HEATING AND COOLING SYSTEMS | 284ANV036*0**B* | N/A |  | CSPH*3612AL*+UI | 987MB42060C17*** | 33200 | 2.77 | 11.5 | 19.5 | 10 | 250 | 692.5
206790582 | Central Heat Pump | BRYANT HEATING AND COOLING SYSTEMS | 284ANV036*0**B* | N/A |  | CNPV*4217AL*+UI | 88*TA36070C14*** | 33200 | 2.77 | 12 | 21 | 10 | 250 | 692.5
206790583 | Central Heat Pump | BRYANT HEATING AND COOLING SYSTEMS | 284ANV036*0**B* | N/A |  | CSPH*3612AL*+UI | 88*TA36070C14*** | 33400 | 2.78 | 12 | 20 | 10 | 250 | 695
206790598 | Central Heat Pump | BRYANT HEATING AND COOLING SYSTEMS | 284ANV048*0**B* | N/A |  | CSPH*6012AL*+UI | 88*TA60090C21*** | 45500 | 3.79 | 12.5 | 21 | 10 | 250 | 947.5
206790599 | Central Heat Pump | BRYANT HEATING AND COOLING SYSTEMS | 284ANV048*0**B* | N/A |  | CSPH*6012AL*+UI | 88*TA66135C24*** | 45500 | 3.79 | 12.5 | 21 | 10 | 250 | 947.5
206790600 | Central Heat Pump | BRYANT HEATING AND COOLING SYSTEMS | 284ANV048*0**B* | N/A |  | CSPH*6012AL*+UI | 88*TA48090C17*** | 45500 | 3.79 | 12 | 21 | 10 | 250 | 947.5
206790601 | Central Heat Pump | BRYANT HEATING AND COOLING SYSTEMS | 284ANV048*0**B* | N/A |  | CSPH*6012AL*+UI | 88*TA60110C21*** | 45500 | 3.79 | 12.5 | 21 | 10 | 250 | 947.5
206790610 | Central Heat Pump | BRYANT HEATING AND COOLING SYSTEMS | 284ANV048*0**B* | N/A |  | CNPV*6024AL*+UI | 987MB60080C21*** | 45000 | 3.75 | 12.5 | 20 | 10 | 250 | 937.5
205273968 | Central Heat Pump | BRYANT HEATING AND COOLING SYSTEMS | 284ANV036*0**A* | N/A |  | CAP**4224AL*+UI | 88*TA60090C21*** | 33200 | 2.77 | 12.5 | 21 | 10.5 | 250 | 692.5
205273969 | Central Heat Pump | BRYANT HEATING AND COOLING SYSTEMS | 284ANV036*0**A* | N/A |  | CAP**4224AL*+UI | 88*TA66135C24*** | 33200 | 2.77 | 12.5 | 21 | 10.5 | 250 | 692.5
205273970 | Central Heat Pump | BRYANT HEATING AND COOLING SYSTEMS | 284ANV036*0**A* | N/A |  | CAP**4224AL*+UI | 986TC66120C24*** | 33200 | 2.77 | 12 | 21 | 10.5 | 250 | 692.5
205273971 | Central Heat Pump | BRYANT HEATING AND COOLING SYSTEMS | 284ANV036*0**A* | N/A |  | CAP**4224AL*+UI | 987MB60080C21*** | 33000 | 2.75 | 12 | 21 | 10.5 | 250 | 687.5
205273972 | Central Heat Pump | BRYANT HEATING AND COOLING SYSTEMS | 284ANV036*0**A* | N/A |  | CAP**4224AL*+UI | 987MB66100C21*** | 33200 | 2.77 | 12 | 21 | 10.5 | 250 | 692.5
205273973 | Central Heat Pump | BRYANT HEATING AND COOLING SYSTEMS | 284ANV036*0**A* | N/A |  | CAP**4224AL*+UI | 987MB66120C24*** | 33000 | 2.75 | 12 | 20.5 | 10.5 | 250 | 687.5
205273974 | Central Heat Pump | BRYANT HEATING AND COOLING SYSTEMS | 284ANV036*0**A* | N/A |  | CAP**4224AL*+UI | 986TC60080C21*** | 33000 | 2.75 | 12 | 21 | 10.5 | 250 | 687.5
205273975 | Central Heat Pump | BRYANT HEATING AND COOLING SYSTEMS | 284ANV036*0**A* | N/A |  | CAP**4224AL*+UI | 986TC66100C21*** | 33200 | 2.77 | 12 | 21 | 10.5 | 250 | 692.5
205273976 | Central Heat Pump | BRYANT HEATING AND COOLING SYSTEMS | 284ANV036*0**A* | N/A |  | CAP**4224AL*+UI | 88*TA60110C21*** | 33200 | 2.77 | 12.5 | 21.5 | 10.5 | 250 | 692.5
205273977 | Central Heat Pump | BRYANT HEATING AND COOLING SYSTEMS | 284ANV036*0**A* | N/A |  | CAP**4224AL*+UI | 987MB60060C21*** | 33000 | 2.75 | 12 | 20 | 10.5 | 250 | 687.5
205273982 | Central Heat Pump | BRYANT HEATING AND COOLING SYSTEMS | 284ANV036*0**A* | N/A |  | CAP**4321AL*+UI | 986TC42080C17*** | 34200 | 2.85 | 12 | 20.5 | 10.5 | 250 | 712.5
205273991 | Central Heat Pump | BRYANT HEATING AND COOLING SYSTEMS | 284ANV036*0**A* | N/A |  | CAP**4821AL*+UI | 88*TA36045C17*** | 33400 | 2.78 | 12 | 20.5 | 10.5 | 250 | 695
206790611 | Central Heat Pump | BRYANT HEATING AND COOLING SYSTEMS | 284ANV048*0**B* | N/A |  | CNPV*6024AL*+UI | 987MB66100C21*** | 45000 | 3.75 | 12.5 | 20 | 10 | 250 | 937.5
206790612 | Central Heat Pump | BRYANT HEATING AND COOLING SYSTEMS | 284ANV048*0**B* | N/A |  | CNPV*6024AL*+UI | 987MB66120C24*** | 45000 | 3.75 | 12.5 | 21 | 10 | 250 | 937.5
206790613 | Central Heat Pump | BRYANT HEATING AND COOLING SYSTEMS | 284ANV048*0**B* | N/A |  | CSPH*6012AL*+UI | 987MB60080C21*** | 45500 | 3.79 | 12 | 20 | 10 | 250 | 947.5
206790614 | Central Heat Pump | BRYANT HEATING AND COOLING SYSTEMS | 284ANV048*0**B* | N/A |  | CSPH*6012AL*+UI | 987MB66100C21*** | 45500 | 3.79 | 12.5 | 20 | 10 | 250 | 947.5
206790615 | Central Heat Pump | BRYANT HEATING AND COOLING SYSTEMS | 284ANV048*0**B* | N/A |  | CSPH*6012AL*+UI | 987MB66120C24*** | 45500 | 3.79 | 12.5 | 20 | 10 | 250 | 947.5
206790624 | Central Heat Pump | BRYANT HEATING AND COOLING SYSTEMS | 284ANV048*0**B* | N/A |  | CNPV*6024AL*+UI | 986TC66120C24*** | 45000 | 3.75 | 12.5 | 21 | 10 | 250 | 937.5
206790627 | Central Heat Pump | BRYANT HEATING AND COOLING SYSTEMS | 284ANV048*0**B* | N/A |  | CSPH*6012AL*+UI | 986TC66120C24*** | 45500 | 3.79 | 12.5 | 21 | 10 | 250 | 947.5
206790628 | Central Heat Pump | BRYANT HEATING AND COOLING SYSTEMS | 284ANV048*0**B* | N/A |  | CSPH*6012AL*+UI | 986TC60080C21*** | 45500 | 3.79 | 12 | 20 | 10 | 250 | 947.5
206790629 | Central Heat Pump | BRYANT HEATING AND COOLING SYSTEMS | 284ANV048*0**B* | N/A |  | CSPH*6012AL*+UI | 986TC66100C21*** | 45500 | 3.79 | 12.5 | 20 | 10 | 250 | 947.5
206790654 | Central Heat Pump | BRYANT HEATING AND COOLING SYSTEMS | 284ANV048*0**B* | N/A |  | CSPH*6012AL*+UI | 935CA60080C21*** | 45500 | 3.79 | 12 | 20 | 10 | 250 | 947.5
206790659 | Central Heat Pump | BRYANT HEATING AND COOLING SYSTEMS | 284ANV060*0**B* | N/A |  | CAP**6024AL*+UI | 987MB60080C21*** | 57000 | 4.75 | 12 | 19.5 | 10 | 250 | 1187.5
206790660 | Central Heat Pump | BRYANT HEATING AND COOLING SYSTEMS | 284ANV060*0**B* | N/A |  | CAP**6024AL*+UI | 987MB66100C21*** | 57000 | 4.75 | 12 | 19.5 | 10 | 250 | 1187.5
206790661 | Central Heat Pump | BRYANT HEATING AND COOLING SYSTEMS | 284ANV060*0**B* | N/A |  | CAP**6024AL*+UI | 987MB66120C24*** | 57000 | 4.75 | 12 | 19.5 | 10 | 250 | 1187.5
206790662 | Central Heat Pump | BRYANT HEATING AND COOLING SYSTEMS | 284ANV060*0**B* | N/A |  | CAP**6024AL*+UI | 986TC60080C21*** | 57000 | 4.75 | 12 | 19.5 | 10 | 250 | 1187.5
206790663 | Central Heat Pump | BRYANT HEATING AND COOLING SYSTEMS | 284ANV060*0**B* | N/A |  | CAP**6024AL*+UI | 986TC66100C21*** | 57000 | 4.75 | 12 | 19.5 | 10 | 250 | 1187.5
206790664 | Central Heat Pump | BRYANT HEATING AND COOLING SYSTEMS | 284ANV060*0**B* | N/A |  | CAP**6024AL*+UI | 88*TA60110C21*** | 57000 | 4.75 | 12 | 20 | 10 | 250 | 1187.5
206790665 | Central Heat Pump | BRYANT HEATING AND COOLING SYSTEMS | 284ANV060*0**B* | N/A |  | CAP**6024AL*+UI | 987MB60060C21*** | 56500 | 4.71 | 11.7 | 18.5 | 10 | 250 | 1177.5
206790666 | Central Heat Pump | BRYANT HEATING AND COOLING SYSTEMS | 284ANV060*0**B* | N/A |  | CAP**6121AL*+UI | 987MB60080C21*** | 58000 | 4.83 | 12 | 19 | 10 | 250 | 1207.5
206790667 | Central Heat Pump | BRYANT HEATING AND COOLING SYSTEMS | 284ANV060*0**B* | N/A |  | CAP**6121AL*+UI | 987MB66100C21*** | 58000 | 4.83 | 12 | 19.5 | 10 | 250 | 1207.5
206790668 | Central Heat Pump | BRYANT HEATING AND COOLING SYSTEMS | 284ANV060*0**B* | N/A |  | CAP**6121AL*+UI | 986TC60080C21*** | 58000 | 4.83 | 12 | 19 | 10 | 250 | 1207.5
206790669 | Central Heat Pump | BRYANT HEATING AND COOLING SYSTEMS | 284ANV060*0**B* | N/A |  | CAP**6121AL*+UI | 986TC66100C21*** | 58000 | 4.83 | 12 | 19.5 | 10 | 250 | 1207.5
206790670 | Central Heat Pump | BRYANT HEATING AND COOLING SYSTEMS | 284ANV060*0**B* | N/A |  | CAP**6121AL*+UI | 88*TA60110C21*** | 58000 | 4.83 | 12.5 | 20 | 10 | 250 | 1207.5
206790671 | Central Heat Pump | BRYANT HEATING AND COOLING SYSTEMS | 284ANV060*0**B* | N/A |  | CAP**6121AL*+UI | 987MB60060C21*** | 57500 | 4.79 | 11.7 | 18.5 | 10 | 250 | 1197.5
206790672 | Central Heat Pump | BRYANT HEATING AND COOLING SYSTEMS | 284ANV060*0**B* | N/A |  | CAP**6124AL*+UI | 987MB60080C21*** | 58000 | 4.83 | 12 | 19.5 | 10 | 250 | 1207.5
206790674 | Central Heat Pump | BRYANT HEATING AND COOLING SYSTEMS | 284ANV060*0**B* | N/A |  | CAP**6124AL*+UI | 987MB66120C24*** | 58000 | 4.83 | 12 | 19.5 | 10 | 250 | 1207.5
206790675 | Central Heat Pump | BRYANT HEATING AND COOLING SYSTEMS | 284ANV060*0**B* | N/A |  | CAP**6124AL*+UI | 986TC60080C21*** | 58000 | 4.83 | 12 | 19.5 | 10 | 250 | 1207.5
205273995 | Central Heat Pump | BRYANT HEATING AND COOLING SYSTEMS | 284ANV036*0**A* | N/A |  | CAP**4821AL*+UI | 986TC42060C17*** | 33400 | 2.78 | 12 | 20.5 | 10.5 | 250 | 695
205273996 | Central Heat Pump | BRYANT HEATING AND COOLING SYSTEMS | 284ANV036*0**A* | N/A |  | CAP**4821AL*+UI | 986TC42080C17*** | 33600 | 2.8 | 12 | 20.5 | 10.5 | 250 | 700
205273997 | Central Heat Pump | BRYANT HEATING AND COOLING SYSTEMS | 284ANV036*0**A* | N/A |  | CAP**4821AL*+UI | 987MB42060C17*** | 33400 | 2.78 | 12 | 20.5 | 10.5 | 250 | 695
205273998 | Central Heat Pump | BRYANT HEATING AND COOLING SYSTEMS | 284ANV036*0**A* | N/A |  | CAP**4821AL*+UI | 987MB42080C17*** | 33600 | 2.8 | 12 | 20.5 | 10.5 | 250 | 700
205274027 | Central Heat Pump | BRYANT HEATING AND COOLING SYSTEMS | 284ANV036*0**A* | N/A |  | CAP**6024AL*+UI | 987MB60060C21*** | 34200 | 2.85 | 12.5 | 21 | 10.5 | 250 | 712.5
205274028 | Central Heat Pump | BRYANT HEATING AND COOLING SYSTEMS | 284ANV036*0**A* | N/A |  | CAP**6121AL*+UI | 88*TA36045C17*** | 34400 | 2.87 | 12.5 | 21 | 10.5 | 250 | 717.5
205274032 | Central Heat Pump | BRYANT HEATING AND COOLING SYSTEMS | 284ANV036*0**A* | N/A |  | CAP**6121AL*+UI | 986TC42060C17*** | 34600 | 2.88 | 12.5 | 21 | 10.5 | 250 | 720
205274033 | Central Heat Pump | BRYANT HEATING AND COOLING SYSTEMS | 284ANV036*0**A* | N/A |  | CAP**6121AL*+UI | 986TC42080C17*** | 34600 | 2.88 | 12.5 | 21 | 10.5 | 250 | 720
205274034 | Central Heat Pump | BRYANT HEATING AND COOLING SYSTEMS | 284ANV036*0**A* | N/A |  | CAP**6121AL*+UI | 987MB42060C17*** | 34400 | 2.87 | 12 | 20.5 | 10.5 | 250 | 717.5
205274035 | Central Heat Pump | BRYANT HEATING AND COOLING SYSTEMS | 284ANV036*0**A* | N/A |  | CAP**6121AL*+UI | 987MB42080C17*** | 34600 | 2.88 | 12.5 | 21 | 10.5 | 250 | 720
205274042 | Central Heat Pump | BRYANT HEATING AND COOLING SYSTEMS | 284ANV036*0**A* | N/A |  | CAP**6121AL*+UI | 987MB60060C21*** | 34600 | 2.88 | 12.5 | 21 | 10.5 | 250 | 720
205274055 | Central Heat Pump | BRYANT HEATING AND COOLING SYSTEMS | 284ANV036*0**A* | N/A |  | CNPV*4217AL*+UI | 88*TA48070C17*** | 33400 | 2.78 | 12.5 | 20.5 | 10 | 250 | 695
206790678 | Central Heat Pump | BRYANT HEATING AND COOLING SYSTEMS | 284ANV060*0**B* | N/A |  | CAP**6124AL*+UI | 987MB60060C21*** | 57500 | 4.79 | 11.7 | 18.5 | 10 | 250 | 1197.5
206790679 | Central Heat Pump | BRYANT HEATING AND COOLING SYSTEMS | 284ANV060*0**B* | N/A |  | CNPV*6124AL*+UI | 88*TA60070C21*** | 58000 | 4.83 | 12.5 | 19 | 10 | 250 | 1207.5
206790680 | Central Heat Pump | BRYANT HEATING AND COOLING SYSTEMS | 284ANV060*0**B* | N/A |  | CNPV*6124AL*+UI | 88*TA60090C21*** | 58000 | 4.83 | 13 | 20 | 10 | 250 | 1207.5
206790681 | Central Heat Pump | BRYANT HEATING AND COOLING SYSTEMS | 284ANV060*0**B* | N/A |  | CNPV*6124AL*+UI | 88*TA66135C24*** | 58500 | 4.88 | 13 | 20 | 10 | 250 | 1220
206790682 | Central Heat Pump | BRYANT HEATING AND COOLING SYSTEMS | 284ANV060*0**B* | N/A |  | CNPV*6124AL*+UI | 986TC66120C24*** | 58000 | 4.83 | 12.5 | 20 | 10 | 250 | 1207.5
206790683 | Central Heat Pump | BRYANT HEATING AND COOLING SYSTEMS | 284ANV060*0**B* | N/A |  | CNPV*6124AL*+UI | 987MB60080C21*** | 58000 | 4.83 | 12.5 | 20 | 10 | 250 | 1207.5
206790684 | Central Heat Pump | BRYANT HEATING AND COOLING SYSTEMS | 284ANV060*0**B* | N/A |  | CNPV*6124AL*+UI | 987MB66100C21*** | 58000 | 4.83 | 12.5 | 20 | 10 | 250 | 1207.5
206790685 | Central Heat Pump | BRYANT HEATING AND COOLING SYSTEMS | 284ANV060*0**B* | N/A |  | CNPV*6124AL*+UI | 987MB66120C24*** | 58000 | 4.83 | 12.5 | 20 | 10 | 250 | 1207.5
206790686 | Central Heat Pump | BRYANT HEATING AND COOLING SYSTEMS | 284ANV060*0**B* | N/A |  | CNPV*6124AL*+UI | 986TC60080C21*** | 58000 | 4.83 | 12.5 | 20 | 10 | 250 | 1207.5
206790687 | Central Heat Pump | BRYANT HEATING AND COOLING SYSTEMS | 284ANV060*0**B* | N/A |  | CNPV*6124AL*+UI | 986TC66100C21*** | 58000 | 4.83 | 12.5 | 20 | 10 | 250 | 1207.5
206790688 | Central Heat Pump | BRYANT HEATING AND COOLING SYSTEMS | 284ANV060*0**B* | N/A |  | CNPV*6124AL*+UI | 88*TA60110C21*** | 58000 | 4.83 | 12.5 | 20 | 10 | 250 | 1207.5
206790689 | Central Heat Pump | BRYANT HEATING AND COOLING SYSTEMS | 284ANV060*0**B* | N/A |  | CNPV*6124AL*+UI | 987MB60060C21*** | 57500 | 4.79 | 12 | 19 | 10 | 250 | 1197.5
206790690 | Central Heat Pump | BRYANT HEATING AND COOLING SYSTEMS | 284ANV060*0**B* | N/A |  | CAP**6024AL*+UI | 83*CA60080C21*** | 57500 | 4.79 | 12 | 20 | 10 | 250 | 1197.5
205274057 | Central Heat Pump | BRYANT HEATING AND COOLING SYSTEMS | 284ANV036*0**A* | N/A |  | CNPV*4217AL*+UI | 986TC42080C17*** | 33200 | 2.77 | 12 | 20 | 10 | 250 | 692.5
205274058 | Central Heat Pump | BRYANT HEATING AND COOLING SYSTEMS | 284ANV036*0**A* | N/A |  | CNPV*4217AL*+UI | 987MB42060C17*** | 33000 | 2.75 | 12 | 20 | 10 | 250 | 687.5
205274059 | Central Heat Pump | BRYANT HEATING AND COOLING SYSTEMS | 284ANV036*0**A* | N/A |  | CNPV*4217AL*+UI | 987MB42080C17*** | 33200 | 2.77 | 12 | 20.5 | 10 | 250 | 692.5
205274060 | Central Heat Pump | BRYANT HEATING AND COOLING SYSTEMS | 284ANV036*0**A* | N/A |  | CNPV*4217AL*+UI | 88*TA36070C14*** | 33200 | 2.77 | 12 | 21 | 10 | 250 | 692.5
205274061 | Central Heat Pump | BRYANT HEATING AND COOLING SYSTEMS | 284ANV036*0**A* | N/A |  | CNPV*4217AL*+UI | 88*TA48090C17*** | 33600 | 2.8 | 12.5 | 21 | 10.5 | 250 | 700
205274063 | Central Heat Pump | BRYANT HEATING AND COOLING SYSTEMS | 284ANV036*0**A* | N/A |  | CNPV*4221AL*+UI | 88*TA48070C17*** | 33000 | 2.75 | 12 | 20.5 | 10 | 250 | 687.5
205274064 | Central Heat Pump | BRYANT HEATING AND COOLING SYSTEMS | 284ANV036*0**A* | N/A |  | CNPV*4221AL*+UI | 88*TA60070C21*** | 33000 | 2.75 | 12 | 20.5 | 10 | 250 | 687.5
205274065 | Central Heat Pump | BRYANT HEATING AND COOLING SYSTEMS | 284ANV036*0**A* | N/A |  | CNPV*4221AL*+UI | 88*TA60090C21*** | 33200 | 2.77 | 12.5 | 20.5 | 10 | 250 | 692.5
205274070 | Central Heat Pump | BRYANT HEATING AND COOLING SYSTEMS | 284ANV036*0**A* | N/A |  | CNPV*4221AL*+UI | 987MB60080C21*** | 33200 | 2.77 | 12.5 | 20.5 | 10 | 250 | 692.5
205274071 | Central Heat Pump | BRYANT HEATING AND COOLING SYSTEMS | 284ANV036*0**A* | N/A |  | CNPV*4221AL*+UI | 987MB66100C21*** | 33200 | 2.77 | 13 | 20.5 | 10 | 250 | 692.5
205274072 | Central Heat Pump | BRYANT HEATING AND COOLING SYSTEMS | 284ANV036*0**A* | N/A |  | CNPV*4221AL*+UI | 986TC60080C21*** | 33200 | 2.77 | 12.5 | 20.5 | 10 | 250 | 692.5
205274073 | Central Heat Pump | BRYANT HEATING AND COOLING SYSTEMS | 284ANV036*0**A* | N/A |  | CNPV*4221AL*+UI | 986TC66100C21*** | 33200 | 2.77 | 12.5 | 20.5 | 10 | 250 | 692.5
205274074 | Central Heat Pump | BRYANT HEATING AND COOLING SYSTEMS | 284ANV036*0**A* | N/A |  | CNPV*4221AL*+UI | 88*TA48090C17*** | 33200 | 2.77 | 12.5 | 21 | 10 | 250 | 692.5
205274075 | Central Heat Pump | BRYANT HEATING AND COOLING SYSTEMS | 284ANV036*0**A* | N/A |  | CNPV*4221AL*+UI | 88*TA60110C21*** | 33200 | 2.77 | 12.5 | 21 | 10 | 250 | 692.5
205274077 | Central Heat Pump | BRYANT HEATING AND COOLING SYSTEMS | 284ANV036*0**A* | N/A |  | CNPV*4821AL*+UI | 88*TA36045C17*** | 33600 | 2.8 | 12 | 20.5 | 10 | 250 | 700
205274078 | Central Heat Pump | BRYANT HEATING AND COOLING SYSTEMS | 284ANV036*0**A* | N/A |  | CNPV*4821AL*+UI | 88*TA48070C17*** | 33800 | 2.82 | 12.5 | 21 | 10.5 | 250 | 705
205274079 | Central Heat Pump | BRYANT HEATING AND COOLING SYSTEMS | 284ANV036*0**A* | N/A |  | CNPV*4821AL*+UI | 88*TA60070C21*** | 33800 | 2.82 | 13 | 21 | 10.5 | 250 | 705
205274080 | Central Heat Pump | BRYANT HEATING AND COOLING SYSTEMS | 284ANV036*0**A* | N/A |  | CNPV*4821AL*+UI | 88*TA60090C21*** | 34000 | 2.83 | 13 | 21.5 | 10.5 | 250 | 707.5
205274081 | Central Heat Pump | BRYANT HEATING AND COOLING SYSTEMS | 284ANV036*0**A* | N/A |  | CNPV*4821AL*+UI | 986TC42060C17*** | 33600 | 2.8 | 12 | 20.5 | 10.5 | 250 | 700
205274082 | Central Heat Pump | BRYANT HEATING AND COOLING SYSTEMS | 284ANV036*0**A* | N/A |  | CNPV*4821AL*+UI | 986TC42080C17*** | 33600 | 2.8 | 12.5 | 20.5 | 10.5 | 250 | 700
205274084 | Central Heat Pump | BRYANT HEATING AND COOLING SYSTEMS | 284ANV036*0**A* | N/A |  | CNPV*4821AL*+UI | 987MB42080C17*** | 33600 | 2.8 | 12.5 | 20.5 | 10.5 | 250 | 700
205274085 | Central Heat Pump | BRYANT HEATING AND COOLING SYSTEMS | 284ANV036*0**A* | N/A |  | CNPV*4821AL*+UI | 987MB60080C21*** | 33800 | 2.82 | 13 | 21 | 10.5 | 250 | 705
205274086 | Central Heat Pump | BRYANT HEATING AND COOLING SYSTEMS | 284ANV036*0**A* | N/A |  | CNPV*4821AL*+UI | 987MB66100C21*** | 33800 | 2.82 | 13 | 21 | 10.5 | 250 | 705
205274087 | Central Heat Pump | BRYANT HEATING AND COOLING SYSTEMS | 284ANV036*0**A* | N/A |  | CNPV*4821AL*+UI | 986TC60080C21*** | 33800 | 2.82 | 13 | 21 | 10.5 | 250 | 705
205274088 | Central Heat Pump | BRYANT HEATING AND COOLING SYSTEMS | 284ANV036*0**A* | N/A |  | CNPV*4821AL*+UI | 986TC66100C21*** | 33800 | 2.82 | 13 | 21 | 10.5 | 250 | 705
205274089 | Central Heat Pump | BRYANT HEATING AND COOLING SYSTEMS | 284ANV036*0**A* | N/A |  | CNPV*4821AL*+UI | 88*TA48090C17*** | 33800 | 2.82 | 13 | 21.5 | 10.5 | 250 | 705
205274090 | Central Heat Pump | BRYANT HEATING AND COOLING SYSTEMS | 284ANV036*0**A* | N/A |  | CNPV*4821AL*+UI | 88*TA60110C21*** | 34000 | 2.83 | 13 | 21.5 | 10.5 | 250 | 707.5
205274091 | Central Heat Pump | BRYANT HEATING AND COOLING SYSTEMS | 284ANV036*0**A* | N/A |  | CNPV*4821AL*+UI | 987MB60060C21*** | 33600 | 2.8 | 12.5 | 20.5 | 10.5 | 250 | 700
205274092 | Central Heat Pump | BRYANT HEATING AND COOLING SYSTEMS | 284ANV036*0**A* | N/A |  | CNPV*4824AL*+UI | 88*TA60070C21*** | 33800 | 2.82 | 13 | 21 | 10.5 | 250 | 705
205274093 | Central Heat Pump | BRYANT HEATING AND COOLING SYSTEMS | 284ANV036*0**A* | N/A |  | CNPV*4824AL*+UI | 88*TA60090C21*** | 34000 | 2.83 | 13 | 21.5 | 10.5 | 250 | 707.5
205274094 | Central Heat Pump | BRYANT HEATING AND COOLING SYSTEMS | 284ANV036*0**A* | N/A |  | CNPV*4824AL*+UI | 88*TA66135C24*** | 34000 | 2.83 | 13 | 21.5 | 10.5 | 250 | 707.5
205274095 | Central Heat Pump | BRYANT HEATING AND COOLING SYSTEMS | 284ANV036*0**A* | N/A |  | CNPV*4824AL*+UI | 986TC66120C24*** | 33800 | 2.82 | 13 | 21.5 | 10.5 | 250 | 705
205274096 | Central Heat Pump | BRYANT HEATING AND COOLING SYSTEMS | 284ANV036*0**A* | N/A |  | CNPV*4824AL*+UI | 987MB60080C21*** | 33800 | 2.82 | 13 | 21 | 10.5 | 250 | 705
205274097 | Central Heat Pump | BRYANT HEATING AND COOLING SYSTEMS | 284ANV036*0**A* | N/A |  | CNPV*4824AL*+UI | 987MB66100C21*** | 33800 | 2.82 | 13 | 21 | 10.5 | 250 | 705
205274098 | Central Heat Pump | BRYANT HEATING AND COOLING SYSTEMS | 284ANV036*0**A* | N/A |  | CNPV*4824AL*+UI | 987MB66120C24*** | 33800 | 2.82 | 13 | 21 | 10.5 | 250 | 705
205274099 | Central Heat Pump | BRYANT HEATING AND COOLING SYSTEMS | 284ANV036*0**A* | N/A |  | CNPV*4824AL*+UI | 986TC60080C21*** | 33800 | 2.82 | 13 | 21 | 10.5 | 250 | 705
205274100 | Central Heat Pump | BRYANT HEATING AND COOLING SYSTEMS | 284ANV036*0**A* | N/A |  | CNPV*4824AL*+UI | 986TC66100C21*** | 33800 | 2.82 | 13 | 21 | 10.5 | 250 | 705
205274101 | Central Heat Pump | BRYANT HEATING AND COOLING SYSTEMS | 284ANV036*0**A* | N/A |  | CNPV*4824AL*+UI | 88*TA60110C21*** | 34000 | 2.83 | 13 | 21.5 | 10.5 | 250 | 707.5
205274102 | Central Heat Pump | BRYANT HEATING AND COOLING SYSTEMS | 284ANV036*0**A* | N/A |  | CNPV*4824AL*+UI | 987MB60060C21*** | 33600 | 2.8 | 12.5 | 20.5 | 10.5 | 250 | 700
205274103 | Central Heat Pump | BRYANT HEATING AND COOLING SYSTEMS | 284ANV036*0**A* | N/A |  | CNPV*6024AL*+UI | 88*TA60070C21*** | 34200 | 2.85 | 13 | 21.5 | 10.5 | 250 | 712.5
205274104 | Central Heat Pump | BRYANT HEATING AND COOLING SYSTEMS | 284ANV036*0**A* | N/A |  | CNPV*6024AL*+UI | 88*TA60090C21*** | 34400 | 2.87 | 13 | 22 | 10.5 | 250 | 717.5
205274105 | Central Heat Pump | BRYANT HEATING AND COOLING SYSTEMS | 284ANV036*0**A* | N/A |  | CNPV*6024AL*+UI | 88*TA66135C24*** | 34400 | 2.87 | 13 | 22 | 10.5 | 250 | 717.5
205274106 | Central Heat Pump | BRYANT HEATING AND COOLING SYSTEMS | 284ANV036*0**A* | N/A |  | CNPV*6024AL*+UI | 986TC66120C24*** | 34400 | 2.87 | 13 | 21.5 | 10.5 | 250 | 717.5
205274107 | Central Heat Pump | BRYANT HEATING AND COOLING SYSTEMS | 284ANV036*0**A* | N/A |  | CNPV*6024AL*+UI | 987MB60080C21*** | 34200 | 2.85 | 13 | 21.5 | 10.5 | 250 | 712.5
205274108 | Central Heat Pump | BRYANT HEATING AND COOLING SYSTEMS | 284ANV036*0**A* | N/A |  | CNPV*6024AL*+UI | 987MB66100C21*** | 34400 | 2.87 | 13 | 21.5 | 10.5 | 250 | 717.5
205274109 | Central Heat Pump | BRYANT HEATING AND COOLING SYSTEMS | 284ANV036*0**A* | N/A |  | CNPV*6024AL*+UI | 987MB66120C24*** | 34200 | 2.85 | 13 | 21.5 | 10.5 | 250 | 712.5
205274110 | Central Heat Pump | BRYANT HEATING AND COOLING SYSTEMS | 284ANV036*0**A* | N/A |  | CNPV*6024AL*+UI | 986TC60080C21*** | 34200 | 2.85 | 13 | 21.5 | 10.5 | 250 | 712.5
205274111 | Central Heat Pump | BRYANT HEATING AND COOLING SYSTEMS | 284ANV036*0**A* | N/A |  | CNPV*6024AL*+UI | 986TC66100C21*** | 34400 | 2.87 | 13 | 21.5 | 10.5 | 250 | 717.5
206790691 | Central Heat Pump | BRYANT HEATING AND COOLING SYSTEMS | 284ANV060*0**B* | N/A |  | CAP**6024AL*+UI | 83*CA60100C21*** | 57000 | 4.75 | 12 | 19 | 10 | 250 | 1187.5
206790692 | Central Heat Pump | BRYANT HEATING AND COOLING SYSTEMS | 284ANV060*0**B* | N/A |  | CAP**6121AL*+UI | 83*CA60080C21*** | 58500 | 4.88 | 12 | 20 | 10 | 250 | 1220
206790693 | Central Heat Pump | BRYANT HEATING AND COOLING SYSTEMS | 284ANV060*0**B* | N/A |  | CAP**6124AL*+UI | 83*CA60080C21*** | 58500 | 4.88 | 12.5 | 20 | 10 | 250 | 1220
206790694 | Central Heat Pump | BRYANT HEATING AND COOLING SYSTEMS | 284ANV060*0**B* | N/A |  | CAP**6124AL*+UI | 83*CA60100C21*** | 58000 | 4.83 | 12 | 19 | 10 | 250 | 1207.5
206790695 | Central Heat Pump | BRYANT HEATING AND COOLING SYSTEMS | 284ANV060*0**B* | N/A |  | CAP**6024AL*+UI | 935CA60080C21*** | 57000 | 4.75 | 12 | 19.5 | 10 | 250 | 1187.5
206790696 | Central Heat Pump | BRYANT HEATING AND COOLING SYSTEMS | 284ANV060*0**B* | N/A |  | CAP**6024AL*+UI | 935CA66100C21*** | 57500 | 4.79 | 12 | 20 | 10 | 250 | 1197.5
206790697 | Central Heat Pump | BRYANT HEATING AND COOLING SYSTEMS | 284ANV060*0**B* | N/A |  | CAP**6121AL*+UI | 935CA66100C21*** | 58500 | 4.88 | 12 | 19.5 | 10 | 250 | 1220
206790698 | Central Heat Pump | BRYANT HEATING AND COOLING SYSTEMS | 284ANV060*0**B* | N/A |  | CAP**6124AL*+UI | 935CA60080C21*** | 58000 | 4.83 | 12 | 19.5 | 10 | 250 | 1207.5
206790699 | Central Heat Pump | BRYANT HEATING AND COOLING SYSTEMS | 284ANV060*0**B* | N/A |  | CAP**6124AL*+UI | 935CA66100C21*** | 58500 | 4.88 | 12 | 20 | 10 | 250 | 1220
206770938 | Central Heat Pump | BRYANT HEATING AND COOLING SYSTEMS | 288BNV037*0**B* | N/A |  | FE4ANB006L+UI |  | 33600 | 2.8 | 13 | 19 | 10 | 250 | 700
204301014 | Central Heat Pump | BRYANT HEATING AND COOLING SYSTEMS | 288BNV048*0**A* | N/A |  | CAP**6124AL*+UI | 88*TA60090C21*** | 46000 | 3.83 | 10.5 | 18 | 10.5 | 250 | 957.5
206790283 | Central Heat Pump | BRYANT HEATING AND COOLING SYSTEMS | 284ANV036*0**B* | N/A |  | CAP**4221AL*+UI | 986TC42060C17*** | 32800 | 2.73 | 12 | 20 | 10 | 250 | 682.5
206790284 | Central Heat Pump | BRYANT HEATING AND COOLING SYSTEMS | 284ANV036*0**B* | N/A |  | CAP**4221AL*+UI | 987MB42080C17*** | 32800 | 2.73 | 12 | 20.5 | 10 | 250 | 682.5
206790291 | Central Heat Pump | BRYANT HEATING AND COOLING SYSTEMS | 284ANV036*0**B* | N/A |  | CAP**4221AL*+UI | 987MB60060C21*** | 33000 | 2.75 | 12 | 20.5 | 10 | 250 | 687.5
206790375 | Central Heat Pump | BRYANT HEATING AND COOLING SYSTEMS | 284ANV036*0**B* | N/A |  | CNPV*4217AL*+UI | 88*TA48070C17*** | 33400 | 2.78 | 12.5 | 20.5 | 10 | 250 | 695
206790377 | Central Heat Pump | BRYANT HEATING AND COOLING SYSTEMS | 284ANV036*0**B* | N/A |  | CNPV*4217AL*+UI | 986TC42080C17*** | 33200 | 2.77 | 12 | 20 | 10 | 250 | 692.5
206790378 | Central Heat Pump | BRYANT HEATING AND COOLING SYSTEMS | 284ANV036*0**B* | N/A |  | CNPV*4217AL*+UI | 987MB42080C17*** | 33200 | 2.77 | 12 | 20.5 | 10 | 250 | 692.5
206790380 | Central Heat Pump | BRYANT HEATING AND COOLING SYSTEMS | 284ANV036*0**B* | N/A |  | CNPV*4221AL*+UI | 88*TA48070C17*** | 33000 | 2.75 | 12 | 20.5 | 10 | 250 | 687.5
206790381 | Central Heat Pump | BRYANT HEATING AND COOLING SYSTEMS | 284ANV036*0**B* | N/A |  | CNPV*4221AL*+UI | 88*TA60070C21*** | 33000 | 2.75 | 12 | 20.4 | 10 | 250 | 687.5
206790382 | Central Heat Pump | BRYANT HEATING AND COOLING SYSTEMS | 284ANV036*0**B* | N/A |  | CNPV*4221AL*+UI | 88*TA60090C21*** | 33200 | 2.77 | 12.5 | 20.35 | 10 | 250 | 692.5
206790386 | Central Heat Pump | BRYANT HEATING AND COOLING SYSTEMS | 284ANV036*0**B* | N/A |  | CNPV*4221AL*+UI | 987MB60080C21*** | 33200 | 2.77 | 12.5 | 20.1 | 10 | 250 | 692.5
206790387 | Central Heat Pump | BRYANT HEATING AND COOLING SYSTEMS | 284ANV036*0**B* | N/A |  | CNPV*4221AL*+UI | 987MB66100C21*** | 33200 | 2.77 | 13 | 20.2 | 10 | 250 | 692.5
206790388 | Central Heat Pump | BRYANT HEATING AND COOLING SYSTEMS | 284ANV036*0**B* | N/A |  | CNPV*4221AL*+UI | 986TC60080C21*** | 33200 | 2.77 | 12.5 | 20.1 | 10 | 250 | 692.5
206790389 | Central Heat Pump | BRYANT HEATING AND COOLING SYSTEMS | 284ANV036*0**B* | N/A |  | CNPV*4221AL*+UI | 986TC66100C21*** | 33200 | 2.77 | 12.5 | 20.5 | 10 | 250 | 692.5
206790390 | Central Heat Pump | BRYANT HEATING AND COOLING SYSTEMS | 284ANV036*0**B* | N/A |  | CNPV*4221AL*+UI | 88*TA48090C17*** | 33200 | 2.77 | 12.5 | 21 | 10 | 250 | 692.5
206790391 | Central Heat Pump | BRYANT HEATING AND COOLING SYSTEMS | 284ANV036*0**B* | N/A |  | CNPV*4221AL*+UI | 88*TA60110C21*** | 33200 | 2.77 | 12.5 | 21 | 10 | 250 | 692.5
206790428 | Central Heat Pump | BRYANT HEATING AND COOLING SYSTEMS | 284ANV036*0**B* | N/A |  | CSPH*3612AL*+UI | 88*TA48070C17*** | 33600 | 2.8 | 12 | 20 | 10 | 250 | 700
205274112 | Central Heat Pump | BRYANT HEATING AND COOLING SYSTEMS | 284ANV036*0**A* | N/A |  | CNPV*6024AL*+UI | 88*TA60110C21*** | 34400 | 2.87 | 13 | 22 | 10.5 | 250 | 717.5
205274113 | Central Heat Pump | BRYANT HEATING AND COOLING SYSTEMS | 284ANV036*0**A* | N/A |  | CNPV*6024AL*+UI | 987MB60060C21*** | 34200 | 2.85 | 13 | 21 | 10.5 | 250 | 712.5
205274114 | Central Heat Pump | BRYANT HEATING AND COOLING SYSTEMS | 284ANV036*0**A* | N/A |  | CSPH*3612AL*+UI | 88*TA36045C17*** | 33200 | 2.77 | 11.5 | 19.5 | 10 | 250 | 692.5
205274115 | Central Heat Pump | BRYANT HEATING AND COOLING SYSTEMS | 284ANV036*0**A* | N/A |  | CSPH*3612AL*+UI | 88*TA48070C17*** | 33600 | 2.8 | 12 | 20 | 10 | 250 | 700
205274116 | Central Heat Pump | BRYANT HEATING AND COOLING SYSTEMS | 284ANV036*0**A* | N/A |  | CSPH*3612AL*+UI | 88*TA60070C21*** | 33600 | 2.8 | 12 | 20 | 10.5 | 250 | 700
205274117 | Central Heat Pump | BRYANT HEATING AND COOLING SYSTEMS | 284ANV036*0**A* | N/A |  | CSPH*3612AL*+UI | 88*TA60090C21*** | 33800 | 2.82 | 12.5 | 20 | 10.5 | 250 | 705
205274118 | Central Heat Pump | BRYANT HEATING AND COOLING SYSTEMS | 284ANV036*0**A* | N/A |  | CSPH*3612AL*+UI | 88*TA66135C24*** | 33800 | 2.82 | 12.5 | 20 | 10.5 | 250 | 705
205274121 | Central Heat Pump | BRYANT HEATING AND COOLING SYSTEMS | 284ANV036*0**A* | N/A |  | CSPH*3612AL*+UI | 986TC66120C24*** | 33800 | 2.82 | 12.5 | 20 | 10.5 | 250 | 705
205274122 | Central Heat Pump | BRYANT HEATING AND COOLING SYSTEMS | 284ANV036*0**A* | N/A |  | CSPH*3612AL*+UI | 987MB42060C17*** | 33200 | 2.77 | 11.5 | 19.5 | 10 | 250 | 692.5
205274124 | Central Heat Pump | BRYANT HEATING AND COOLING SYSTEMS | 284ANV036*0**A* | N/A |  | CSPH*3612AL*+UI | 987MB60080C21*** | 33600 | 2.8 | 12.5 | 20 | 10 | 250 | 700
205274125 | Central Heat Pump | BRYANT HEATING AND COOLING SYSTEMS | 284ANV036*0**A* | N/A |  | CSPH*3612AL*+UI | 987MB66100C21*** | 33800 | 2.82 | 12.5 | 20 | 10 | 250 | 705
205274126 | Central Heat Pump | BRYANT HEATING AND COOLING SYSTEMS | 284ANV036*0**A* | N/A |  | CSPH*3612AL*+UI | 987MB66120C24*** | 33600 | 2.8 | 12.5 | 20 | 10 | 250 | 700
205274127 | Central Heat Pump | BRYANT HEATING AND COOLING SYSTEMS | 284ANV036*0**A* | N/A |  | CSPH*3612AL*+UI | 986TC60080C21*** | 33600 | 2.8 | 12.5 | 20 | 10 | 250 | 700
205274128 | Central Heat Pump | BRYANT HEATING AND COOLING SYSTEMS | 284ANV036*0**A* | N/A |  | CSPH*3612AL*+UI | 986TC66100C21*** | 33800 | 2.82 | 12.5 | 20 | 10 | 250 | 705
205274129 | Central Heat Pump | BRYANT HEATING AND COOLING SYSTEMS | 284ANV036*0**A* | N/A |  | CSPH*3612AL*+UI | 88*TA36070C14*** | 33400 | 2.78 | 12 | 20 | 10 | 250 | 695
205274130 | Central Heat Pump | BRYANT HEATING AND COOLING SYSTEMS | 284ANV036*0**A* | N/A |  | CSPH*3612AL*+UI | 88*TA48090C17*** | 33800 | 2.82 | 12.5 | 20.5 | 10.5 | 250 | 705
205274131 | Central Heat Pump | BRYANT HEATING AND COOLING SYSTEMS | 284ANV036*0**A* | N/A |  | CSPH*3612AL*+UI | 88*TA60110C21*** | 33800 | 2.82 | 12.5 | 20.5 | 10.5 | 250 | 705
205274132 | Central Heat Pump | BRYANT HEATING AND COOLING SYSTEMS | 284ANV036*0**A* | N/A |  | CSPH*3612AL*+UI | 987MB60060C21*** | 33600 | 2.8 | 12 | 19.5 | 10 | 250 | 700
205274133 | Central Heat Pump | BRYANT HEATING AND COOLING SYSTEMS | 284ANV036*0**A* | N/A |  | CSPH*4212AL*+UI | 88*TA36045C17*** | 33600 | 2.8 | 12 | 19.5 | 10.5 | 250 | 700
205274134 | Central Heat Pump | BRYANT HEATING AND COOLING SYSTEMS | 284ANV036*0**A* | N/A |  | CSPH*4212AL*+UI | 88*TA48070C17*** | 33800 | 2.82 | 12 | 20 | 10.5 | 250 | 705
205274135 | Central Heat Pump | BRYANT HEATING AND COOLING SYSTEMS | 284ANV036*0**A* | N/A |  | CSPH*4212AL*+UI | 88*TA60070C21*** | 33800 | 2.82 | 12.5 | 20 | 10.5 | 250 | 705
205274136 | Central Heat Pump | BRYANT HEATING AND COOLING SYSTEMS | 284ANV036*0**A* | N/A |  | CSPH*4212AL*+UI | 88*TA60090C21*** | 34000 | 2.83 | 12.5 | 20.5 | 10.5 | 250 | 707.5
205274137 | Central Heat Pump | BRYANT HEATING AND COOLING SYSTEMS | 284ANV036*0**A* | N/A |  | CSPH*4212AL*+UI | 88*TA66135C24*** | 34000 | 2.83 | 12.5 | 20.5 | 10.5 | 250 | 707.5
205274138 | Central Heat Pump | BRYANT HEATING AND COOLING SYSTEMS | 284ANV036*0**A* | N/A |  | CSPH*4212AL*+UI | 986TC42060C17*** | 33600 | 2.8 | 12 | 19.5 | 10.5 | 250 | 700
205274139 | Central Heat Pump | BRYANT HEATING AND COOLING SYSTEMS | 284ANV036*0**A* | N/A |  | CSPH*4212AL*+UI | 986TC42080C17*** | 33800 | 2.82 | 12 | 19.5 | 10.5 | 250 | 705
205274140 | Central Heat Pump | BRYANT HEATING AND COOLING SYSTEMS | 284ANV036*0**A* | N/A |  | CSPH*4212AL*+UI | 986TC66120C24*** | 34000 | 2.83 | 12.5 | 20.5 | 10.5 | 250 | 707.5
205274141 | Central Heat Pump | BRYANT HEATING AND COOLING SYSTEMS | 284ANV036*0**A* | N/A |  | CSPH*4212AL*+UI | 987MB42060C17*** | 33600 | 2.8 | 12 | 19.5 | 10.5 | 250 | 700
205274142 | Central Heat Pump | BRYANT HEATING AND COOLING SYSTEMS | 284ANV036*0**A* | N/A |  | CSPH*4212AL*+UI | 987MB42080C17*** | 33800 | 2.82 | 12 | 19.5 | 10 | 250 | 705
205274143 | Central Heat Pump | BRYANT HEATING AND COOLING SYSTEMS | 284ANV036*0**A* | N/A |  | CSPH*4212AL*+UI | 987MB60080C21*** | 34000 | 2.83 | 12.5 | 20 | 10.5 | 250 | 707.5
205274144 | Central Heat Pump | BRYANT HEATING AND COOLING SYSTEMS | 284ANV036*0**A* | N/A |  | CSPH*4212AL*+UI | 987MB66100C21*** | 34000 | 2.83 | 12.5 | 20 | 10.5 | 250 | 707.5
205274145 | Central Heat Pump | BRYANT HEATING AND COOLING SYSTEMS | 284ANV036*0**A* | N/A |  | CSPH*4212AL*+UI | 987MB66120C24*** | 34000 | 2.83 | 12.5 | 20 | 10.5 | 250 | 707.5
205274146 | Central Heat Pump | BRYANT HEATING AND COOLING SYSTEMS | 284ANV036*0**A* | N/A |  | CSPH*4212AL*+UI | 986TC60080C21*** | 34000 | 2.83 | 12.5 | 20 | 10.5 | 250 | 707.5
205274147 | Central Heat Pump | BRYANT HEATING AND COOLING SYSTEMS | 284ANV036*0**A* | N/A |  | CSPH*4212AL*+UI | 986TC66100C21*** | 34000 | 2.83 | 12.5 | 20 | 10.5 | 250 | 707.5
205274148 | Central Heat Pump | BRYANT HEATING AND COOLING SYSTEMS | 284ANV036*0**A* | N/A |  | CSPH*4212AL*+UI | 88*TA36070C14*** | 33800 | 2.82 | 12 | 20.5 | 10.5 | 250 | 705
205274149 | Central Heat Pump | BRYANT HEATING AND COOLING SYSTEMS | 284ANV036*0**A* | N/A |  | CSPH*4212AL*+UI | 88*TA48090C17*** | 34000 | 2.83 | 12.5 | 20.5 | 10.5 | 250 | 707.5
205274150 | Central Heat Pump | BRYANT HEATING AND COOLING SYSTEMS | 284ANV036*0**A* | N/A |  | CSPH*4212AL*+UI | 88*TA60110C21*** | 34000 | 2.83 | 12.5 | 20.5 | 10.5 | 250 | 707.5
205274151 | Central Heat Pump | BRYANT HEATING AND COOLING SYSTEMS | 284ANV036*0**A* | N/A |  | CSPH*4212AL*+UI | 987MB60060C21*** | 33800 | 2.82 | 12 | 19.5 | 10.5 | 250 | 705
205274152 | Central Heat Pump | BRYANT HEATING AND COOLING SYSTEMS | 284ANV036*0**A* | N/A |  | CSPH*4812AL*+UI | 88*TA36045C17*** | 33800 | 2.82 | 12 | 20 | 10.5 | 250 | 705
205274153 | Central Heat Pump | BRYANT HEATING AND COOLING SYSTEMS | 284ANV036*0**A* | N/A |  | CSPH*4812AL*+UI | 88*TA48070C17*** | 34000 | 2.83 | 12.5 | 20.5 | 10.5 | 250 | 707.5
205274154 | Central Heat Pump | BRYANT HEATING AND COOLING SYSTEMS | 284ANV036*0**A* | N/A |  | CSPH*4812AL*+UI | 88*TA60070C21*** | 34000 | 2.83 | 12.5 | 20.5 | 10.5 | 250 | 707.5
205274155 | Central Heat Pump | BRYANT HEATING AND COOLING SYSTEMS | 284ANV036*0**A* | N/A |  | CSPH*4812AL*+UI | 88*TA60090C21*** | 34200 | 2.85 | 12.5 | 20.5 | 10.5 | 250 | 712.5
205274156 | Central Heat Pump | BRYANT HEATING AND COOLING SYSTEMS | 284ANV036*0**A* | N/A |  | CSPH*4812AL*+UI | 88*TA66135C24*** | 34200 | 2.85 | 12.5 | 20.5 | 10.5 | 250 | 712.5
205274157 | Central Heat Pump | BRYANT HEATING AND COOLING SYSTEMS | 284ANV036*0**A* | N/A |  | CSPH*4812AL*+UI | 986TC42060C17*** | 33800 | 2.82 | 12 | 20 | 10.5 | 250 | 705
205274158 | Central Heat Pump | BRYANT HEATING AND COOLING SYSTEMS | 284ANV036*0**A* | N/A |  | CSPH*4812AL*+UI | 986TC42080C17*** | 34000 | 2.83 | 12 | 20 | 10.5 | 250 | 707.5
205274159 | Central Heat Pump | BRYANT HEATING AND COOLING SYSTEMS | 284ANV036*0**A* | N/A |  | CSPH*4812AL*+UI | 986TC66120C24*** | 34200 | 2.85 | 12.5 | 20.5 | 10.5 | 250 | 712.5
205274160 | Central Heat Pump | BRYANT HEATING AND COOLING SYSTEMS | 284ANV036*0**A* | N/A |  | CSPH*4812AL*+UI | 987MB42060C17*** | 33800 | 2.82 | 12 | 19.5 | 10.5 | 250 | 705
205274161 | Central Heat Pump | BRYANT HEATING AND COOLING SYSTEMS | 284ANV036*0**A* | N/A |  | CSPH*4812AL*+UI | 987MB42080C17*** | 34000 | 2.83 | 12 | 20 | 10.5 | 250 | 707.5
205274162 | Central Heat Pump | BRYANT HEATING AND COOLING SYSTEMS | 284ANV036*0**A* | N/A |  | CSPH*4812AL*+UI | 987MB60080C21*** | 34200 | 2.85 | 12.5 | 20.5 | 10.5 | 250 | 712.5
205274163 | Central Heat Pump | BRYANT HEATING AND COOLING SYSTEMS | 284ANV036*0**A* | N/A |  | CSPH*4812AL*+UI | 987MB66100C21*** | 34200 | 2.85 | 12.5 | 20.5 | 10.5 | 250 | 712.5
205274164 | Central Heat Pump | BRYANT HEATING AND COOLING SYSTEMS | 284ANV036*0**A* | N/A |  | CSPH*4812AL*+UI | 987MB66120C24*** | 34200 | 2.85 | 12.5 | 20 | 10.5 | 250 | 712.5
205274165 | Central Heat Pump | BRYANT HEATING AND COOLING SYSTEMS | 284ANV036*0**A* | N/A |  | CSPH*4812AL*+UI | 986TC60080C21*** | 34200 | 2.85 | 12.5 | 20.5 | 10.5 | 250 | 712.5
205274166 | Central Heat Pump | BRYANT HEATING AND COOLING SYSTEMS | 284ANV036*0**A* | N/A |  | CSPH*4812AL*+UI | 986TC66100C21*** | 34200 | 2.85 | 12.5 | 20.5 | 10.5 | 250 | 712.5
205274167 | Central Heat Pump | BRYANT HEATING AND COOLING SYSTEMS | 284ANV036*0**A* | N/A |  | CSPH*4812AL*+UI | 88*TA36070C14*** | 34000 | 2.83 | 12 | 20.5 | 10.5 | 250 | 707.5
205274168 | Central Heat Pump | BRYANT HEATING AND COOLING SYSTEMS | 284ANV036*0**A* | N/A |  | CSPH*4812AL*+UI | 88*TA48090C17*** | 34200 | 2.85 | 12.5 | 21 | 10.5 | 250 | 712.5
205274169 | Central Heat Pump | BRYANT HEATING AND COOLING SYSTEMS | 284ANV036*0**A* | N/A |  | CSPH*4812AL*+UI | 88*TA60110C21*** | 34200 | 2.85 | 12.5 | 21 | 10.5 | 250 | 712.5
205274170 | Central Heat Pump | BRYANT HEATING AND COOLING SYSTEMS | 284ANV036*0**A* | N/A |  | CSPH*4812AL*+UI | 987MB60060C21*** | 34000 | 2.83 | 12 | 20 | 10.5 | 250 | 707.5
205274171 | Central Heat Pump | BRYANT HEATING AND COOLING SYSTEMS | 284ANV036*0**A* | N/A |  | CSPH*6012AL*+UI | 88*TA36045C17*** | 34200 | 2.85 | 12 | 20 | 10.5 | 250 | 712.5
205274172 | Central Heat Pump | BRYANT HEATING AND COOLING SYSTEMS | 284ANV036*0**A* | N/A |  | CSPH*6012AL*+UI | 88*TA48070C17*** | 34400 | 2.87 | 12.5 | 20.5 | 10.5 | 250 | 717.5
205274173 | Central Heat Pump | BRYANT HEATING AND COOLING SYSTEMS | 284ANV036*0**A* | N/A |  | CSPH*6012AL*+UI | 88*TA60070C21*** | 34400 | 2.87 | 12.5 | 20.5 | 10.5 | 250 | 717.5
205274176 | Central Heat Pump | BRYANT HEATING AND COOLING SYSTEMS | 284ANV036*0**A* | N/A |  | CSPH*6012AL*+UI | 986TC42060C17*** | 34200 | 2.85 | 12 | 20 | 10.5 | 250 | 712.5
206771271 | Central Heat Pump | BRYANT HEATING AND COOLING SYSTEMS | 288BNV037*0**B* | N/A |  | CAP**3721AL*+UI | 88*TA60090C21*** | 33000 | 2.75 | 12 | 18 | 10 | 250 | 687.5
206771640 | Central Heat Pump | BRYANT HEATING AND COOLING SYSTEMS | 288BNV037*0**B* | N/A |  | CAP**4321AL*+UI | 88*TA60090C21*** | 33000 | 2.75 | 12 | 18 | 10 | 250 | 687.5
205274177 | Central Heat Pump | BRYANT HEATING AND COOLING SYSTEMS | 284ANV036*0**A* | N/A |  | CSPH*6012AL*+UI | 986TC42080C17*** | 34200 | 2.85 | 12.5 | 20 | 10.5 | 250 | 712.5
205274179 | Central Heat Pump | BRYANT HEATING AND COOLING SYSTEMS | 284ANV036*0**A* | N/A |  | CSPH*6012AL*+UI | 987MB42060C17*** | 34200 | 2.85 | 12 | 19.5 | 10.5 | 250 | 712.5
205274180 | Central Heat Pump | BRYANT HEATING AND COOLING SYSTEMS | 284ANV036*0**A* | N/A |  | CSPH*6012AL*+UI | 987MB42080C17*** | 34200 | 2.85 | 12.5 | 20 | 10.5 | 250 | 712.5
205274181 | Central Heat Pump | BRYANT HEATING AND COOLING SYSTEMS | 284ANV036*0**A* | N/A |  | CSPH*6012AL*+UI | 987MB60080C21*** | 34400 | 2.87 | 12.5 | 20.5 | 10.5 | 250 | 717.5
205274182 | Central Heat Pump | BRYANT HEATING AND COOLING SYSTEMS | 284ANV036*0**A* | N/A |  | CSPH*6012AL*+UI | 987MB66100C21*** | 34600 | 2.88 | 13 | 19.5 | 10.5 | 250 | 720
205274183 | Central Heat Pump | BRYANT HEATING AND COOLING SYSTEMS | 284ANV036*0**A* | N/A |  | CSPH*6012AL*+UI | 987MB66120C24*** | 34400 | 2.87 | 12.5 | 20.5 | 10.5 | 250 | 717.5
205274184 | Central Heat Pump | BRYANT HEATING AND COOLING SYSTEMS | 284ANV036*0**A* | N/A |  | CSPH*6012AL*+UI | 986TC60080C21*** | 34400 | 2.87 | 12.5 | 20.5 | 10.5 | 250 | 717.5
205274185 | Central Heat Pump | BRYANT HEATING AND COOLING SYSTEMS | 284ANV036*0**A* | N/A |  | CSPH*6012AL*+UI | 986TC66100C21*** | 34600 | 2.88 | 13 | 20.5 | 10.5 | 250 | 720
205274186 | Central Heat Pump | BRYANT HEATING AND COOLING SYSTEMS | 284ANV036*0**A* | N/A |  | CSPH*6012AL*+UI | 88*TA36070C14*** | 34400 | 2.87 | 12.5 | 20.5 | 10.5 | 250 | 717.5
205274189 | Central Heat Pump | BRYANT HEATING AND COOLING SYSTEMS | 284ANV036*0**A* | N/A |  | CSPH*6012AL*+UI | 987MB60060C21*** | 34400 | 2.87 | 12.5 | 20 | 10.5 | 250 | 717.5
205274191 | Central Heat Pump | BRYANT HEATING AND COOLING SYSTEMS | 284ANV048*0**A* | N/A |  | FE4AN(B,F)005L+UI |  | 45500 | 3.79 | 13 | 22 | 10.5 | 250 | 947.5
205274192 | Central Heat Pump | BRYANT HEATING AND COOLING SYSTEMS | 284ANV048*0**A* | N/A |  | CAP**4821AL*+UI | 88*TA60090C21*** | 44000 | 3.67 | 12 | 21 | 10.5 | 250 | 917.5
205274193 | Central Heat Pump | BRYANT HEATING AND COOLING SYSTEMS | 284ANV048*0**A* | N/A |  | CAP**4821AL*+UI | 987MB66100C21*** | 44000 | 3.67 | 12 | 21 | 10.5 | 250 | 917.5
205274194 | Central Heat Pump | BRYANT HEATING AND COOLING SYSTEMS | 284ANV048*0**A* | N/A |  | CAP**4821AL*+UI | 986TC66100C21*** | 44000 | 3.67 | 12 | 21 | 10.5 | 250 | 917.5
205274195 | Central Heat Pump | BRYANT HEATING AND COOLING SYSTEMS | 284ANV048*0**A* | N/A |  | CAP**4821AL*+UI | 88*TA60110C21*** | 44000 | 3.67 | 12 | 21 | 10.5 | 250 | 917.5
205274196 | Central Heat Pump | BRYANT HEATING AND COOLING SYSTEMS | 284ANV048*0**A* | N/A |  | CAP**4824AL*+UI | 88*TA66135C24*** | 44500 | 3.71 | 12.5 | 21 | 10.5 | 250 | 927.5
205274197 | Central Heat Pump | BRYANT HEATING AND COOLING SYSTEMS | 284ANV048*0**A* | N/A |  | CAP**4824AL*+UI | 986TC66120C24*** | 44000 | 3.67 | 12.5 | 21 | 10.5 | 250 | 917.5
205274198 | Central Heat Pump | BRYANT HEATING AND COOLING SYSTEMS | 284ANV048*0**A* | N/A |  | CAP**4824AL*+UI | 987MB66120C24*** | 44000 | 3.67 | 12 | 21 | 10.5 | 250 | 917.5
205274199 | Central Heat Pump | BRYANT HEATING AND COOLING SYSTEMS | 284ANV048*0**A* | N/A |  | CAP**6024AL*+UI | 88*TA66135C24*** | 45500 | 3.79 | 12.5 | 21 | 10.5 | 250 | 947.5
205274200 | Central Heat Pump | BRYANT HEATING AND COOLING SYSTEMS | 284ANV048*0**A* | N/A |  | CAP**6024AL*+UI | 986TC66120C24*** | 45000 | 3.75 | 12.5 | 21 | 10.5 | 250 | 937.5
205274201 | Central Heat Pump | BRYANT HEATING AND COOLING SYSTEMS | 284ANV048*0**A* | N/A |  | CAP**6024AL*+UI | 987MB66120C24*** | 45000 | 3.75 | 12.5 | 21 | 10.5 | 250 | 937.5
205274202 | Central Heat Pump | BRYANT HEATING AND COOLING SYSTEMS | 284ANV048*0**A* | N/A |  | CAP**6121AL*+UI | 88*TA60090C21*** | 46000 | 3.83 | 12.5 | 21 | 10.5 | 250 | 957.5
205274203 | Central Heat Pump | BRYANT HEATING AND COOLING SYSTEMS | 284ANV048*0**A* | N/A |  | CAP**6121AL*+UI | 987MB66100C21*** | 46000 | 3.83 | 12.5 | 21 | 10.5 | 250 | 957.5
205274209 | Central Heat Pump | BRYANT HEATING AND COOLING SYSTEMS | 284ANV048*0**A* | N/A |  | CNPV*6024AL*+UI | 88*TA66135C24*** | 45000 | 3.75 | 12.5 | 21 | 10.5 | 250 | 937.5
205274210 | Central Heat Pump | BRYANT HEATING AND COOLING SYSTEMS | 284ANV048*0**A* | N/A |  | CNPV*6024AL*+UI | 986TC66120C24*** | 45000 | 3.75 | 12.5 | 21 | 10 | 250 | 937.5
205274211 | Central Heat Pump | BRYANT HEATING AND COOLING SYSTEMS | 284ANV048*0**A* | N/A |  | CNPV*6024AL*+UI | 987MB66120C24*** | 45000 | 3.75 | 12.5 | 21 | 10 | 250 | 937.5
205274220 | Central Heat Pump | BRYANT HEATING AND COOLING SYSTEMS | 284ANV048*0**A* | N/A |  | CSPH*6012AL*+UI | 88*TA60070C21*** | 45500 | 3.79 | 12 | 20 | 10.5 | 250 | 947.5
205274221 | Central Heat Pump | BRYANT HEATING AND COOLING SYSTEMS | 284ANV048*0**A* | N/A |  | CSPH*6012AL*+UI | 88*TA60090C21*** | 45500 | 3.79 | 12.5 | 21 | 10 | 250 | 947.5
205274222 | Central Heat Pump | BRYANT HEATING AND COOLING SYSTEMS | 284ANV048*0**A* | N/A |  | CSPH*6012AL*+UI | 88*TA66135C24*** | 45500 | 3.79 | 12.5 | 21 | 10 | 250 | 947.5
205274223 | Central Heat Pump | BRYANT HEATING AND COOLING SYSTEMS | 284ANV048*0**A* | N/A |  | CSPH*6012AL*+UI | 986TC66120C24*** | 45500 | 3.79 | 12.5 | 21 | 10 | 250 | 947.5
205274224 | Central Heat Pump | BRYANT HEATING AND COOLING SYSTEMS | 284ANV048*0**A* | N/A |  | CSPH*6012AL*+UI | 987MB60080C21*** | 45500 | 3.79 | 12 | 20 | 10 | 250 | 947.5
205274225 | Central Heat Pump | BRYANT HEATING AND COOLING SYSTEMS | 284ANV048*0**A* | N/A |  | CSPH*6012AL*+UI | 987MB66100C21*** | 45500 | 3.79 | 12.5 | 20 | 10 | 250 | 947.5
205274226 | Central Heat Pump | BRYANT HEATING AND COOLING SYSTEMS | 284ANV048*0**A* | N/A |  | CSPH*6012AL*+UI | 987MB66120C24*** | 45500 | 3.79 | 12.5 | 20 | 10 | 250 | 947.5
205274227 | Central Heat Pump | BRYANT HEATING AND COOLING SYSTEMS | 284ANV048*0**A* | N/A |  | CSPH*6012AL*+UI | 986TC60080C21*** | 45500 | 3.79 | 12 | 20 | 10 | 250 | 947.5
205274228 | Central Heat Pump | BRYANT HEATING AND COOLING SYSTEMS | 284ANV048*0**A* | N/A |  | CSPH*6012AL*+UI | 986TC66100C21*** | 45500 | 3.79 | 12.5 | 20 | 10 | 250 | 947.5
205274229 | Central Heat Pump | BRYANT HEATING AND COOLING SYSTEMS | 284ANV048*0**A* | N/A |  | CSPH*6012AL*+UI | 88*TA48090C17*** | 45500 | 3.79 | 12 | 21 | 10 | 250 | 947.5
205274230 | Central Heat Pump | BRYANT HEATING AND COOLING SYSTEMS | 284ANV048*0**A* | N/A |  | CSPH*6012AL*+UI | 88*TA60110C21*** | 45500 | 3.79 | 12.5 | 21 | 10 | 250 | 947.5
205273716 | Central Heat Pump | BRYANT HEATING AND COOLING SYSTEMS | 284ANV024*0**A* | N/A |  | FE4ANF002L+UI |  | 23400 | 1.95 | 14 | 22 | 12 | 250 | 487.5
205273717 | Central Heat Pump | BRYANT HEATING AND COOLING SYSTEMS | 284ANV024*0**A* | N/A |  | FE4AN(B,F)003L+UI |  | 23400 | 1.95 | 14.5 | 22 | 12 | 250 | 487.5
205273718 | Central Heat Pump | BRYANT HEATING AND COOLING SYSTEMS | 284ANV024*0**A* | N/A |  | FE4AN(B,F)005L+UI |  | 24000 | 2 | 15 | 24 | 13 | 250 | 500
205273719 | Central Heat Pump | BRYANT HEATING AND COOLING SYSTEMS | 284ANV024*0**A* | N/A |  | CAP**3617AL*+UI | 987MB42060C17*** | 23400 | 1.95 | 13 | 21 | 11 | 250 | 487.5
205273720 | Central Heat Pump | BRYANT HEATING AND COOLING SYSTEMS | 284ANV024*0**A* | N/A |  | CAP**3617AL*+UI | 987MB42080C17*** | 23400 | 1.95 | 13 | 21 | 11 | 250 | 487.5
205273721 | Central Heat Pump | BRYANT HEATING AND COOLING SYSTEMS | 284ANV024*0**A* | N/A |  | CAP**3617AL*+UI | 88*TA36070C14*** | 23400 | 1.95 | 14 | 22 | 11 | 250 | 487.5
205273722 | Central Heat Pump | BRYANT HEATING AND COOLING SYSTEMS | 284ANV024*0**A* | N/A |  | CAP**3617AL*+UI | 88*TA48090C17*** | 23400 | 1.95 | 14 | 22 | 11 | 250 | 487.5
205273723 | Central Heat Pump | BRYANT HEATING AND COOLING SYSTEMS | 284ANV024*0**A* | N/A |  | CAP**3621AL*+UI | 987MB42060C17*** | 23400 | 1.95 | 13 | 21 | 11 | 250 | 487.5
205273724 | Central Heat Pump | BRYANT HEATING AND COOLING SYSTEMS | 284ANV024*0**A* | N/A |  | CAP**3621AL*+UI | 987MB42080C17*** | 23400 | 1.95 | 13 | 21 | 11 | 250 | 487.5
205273725 | Central Heat Pump | BRYANT HEATING AND COOLING SYSTEMS | 284ANV024*0**A* | N/A |  | CAP**3621AL*+UI | 987MB60060C21*** | 23400 | 1.95 | 13 | 21 | 11 | 250 | 487.5
205273726 | Central Heat Pump | BRYANT HEATING AND COOLING SYSTEMS | 284ANV024*0**A* | N/A |  | CAP**3621AL*+UI | 987MB60080C21*** | 23400 | 1.95 | 14 | 22 | 11 | 250 | 487.5
205273727 | Central Heat Pump | BRYANT HEATING AND COOLING SYSTEMS | 284ANV024*0**A* | N/A |  | CAP**3621AL*+UI | 987MB66100C21*** | 23400 | 1.95 | 14 | 22 | 11 | 250 | 487.5
205273728 | Central Heat Pump | BRYANT HEATING AND COOLING SYSTEMS | 284ANV024*0**A* | N/A |  | CAP**3621AL*+UI | 88*TA48090C17*** | 23400 | 1.95 | 14 | 22 | 11 | 250 | 487.5
205273729 | Central Heat Pump | BRYANT HEATING AND COOLING SYSTEMS | 284ANV024*0**A* | N/A |  | CAP**3621AL*+UI | 88*TA60110C21*** | 23400 | 1.95 | 14 | 22 | 11 | 250 | 487.5
205273730 | Central Heat Pump | BRYANT HEATING AND COOLING SYSTEMS | 284ANV024*0**A* | N/A |  | CAP**4221AL*+UI | 987MB42060C17*** | 23400 | 1.95 | 13 | 21 | 11 | 250 | 487.5
205273731 | Central Heat Pump | BRYANT HEATING AND COOLING SYSTEMS | 284ANV024*0**A* | N/A |  | CAP**4221AL*+UI | 987MB42080C17*** | 23400 | 1.95 | 13 | 21 | 11 | 250 | 487.5
205273732 | Central Heat Pump | BRYANT HEATING AND COOLING SYSTEMS | 284ANV024*0**A* | N/A |  | CAP**4221AL*+UI | 987MB60060C21*** | 23400 | 1.95 | 13 | 21 | 11 | 250 | 487.5
205273733 | Central Heat Pump | BRYANT HEATING AND COOLING SYSTEMS | 284ANV024*0**A* | N/A |  | CAP**4221AL*+UI | 987MB60080C21*** | 23400 | 1.95 | 14 | 22 | 11 | 250 | 487.5
205273734 | Central Heat Pump | BRYANT HEATING AND COOLING SYSTEMS | 284ANV024*0**A* | N/A |  | CAP**4221AL*+UI | 987MB66100C21*** | 23400 | 1.95 | 14 | 22 | 11 | 250 | 487.5
205273735 | Central Heat Pump | BRYANT HEATING AND COOLING SYSTEMS | 284ANV024*0**A* | N/A |  | CAP**4221AL*+UI | 88*TA48090C17*** | 23400 | 1.95 | 14 | 22 | 11 | 250 | 487.5
205273736 | Central Heat Pump | BRYANT HEATING AND COOLING SYSTEMS | 284ANV024*0**A* | N/A |  | CAP**4221AL*+UI | 88*TA60110C21*** | 23400 | 1.95 | 14 | 22 | 11 | 250 | 487.5
205273737 | Central Heat Pump | BRYANT HEATING AND COOLING SYSTEMS | 284ANV024*0**A* | N/A |  | CAP**4224AL*+UI | 987MB60060C21*** | 23400 | 1.95 | 13 | 21 | 11 | 250 | 487.5
205273738 | Central Heat Pump | BRYANT HEATING AND COOLING SYSTEMS | 284ANV024*0**A* | N/A |  | CAP**4224AL*+UI | 987MB60080C21*** | 23400 | 1.95 | 14 | 22 | 11 | 250 | 487.5
205273739 | Central Heat Pump | BRYANT HEATING AND COOLING SYSTEMS | 284ANV024*0**A* | N/A |  | CAP**4224AL*+UI | 987MB66100C21*** | 23400 | 1.95 | 14 | 22 | 11 | 250 | 487.5
205273740 | Central Heat Pump | BRYANT HEATING AND COOLING SYSTEMS | 284ANV024*0**A* | N/A |  | CAP**4224AL*+UI | 987MB66120C24*** | 23400 | 1.95 | 14 | 22 | 11 | 250 | 487.5
205273741 | Central Heat Pump | BRYANT HEATING AND COOLING SYSTEMS | 284ANV024*0**A* | N/A |  | CAP**4224AL*+UI | 88*TA60110C21*** | 23400 | 1.95 | 14 | 22 | 11 | 250 | 487.5
205273742 | Central Heat Pump | BRYANT HEATING AND COOLING SYSTEMS | 284ANV024*0**A* | N/A |  | CAP**4821AL*+UI | 987MB42060C17*** | 23400 | 1.95 | 13 | 21 | 11 | 250 | 487.5
205273743 | Central Heat Pump | BRYANT HEATING AND COOLING SYSTEMS | 284ANV024*0**A* | N/A |  | CAP**4821AL*+UI | 987MB42080C17*** | 23400 | 1.95 | 14 | 22 | 11 | 250 | 487.5
205273744 | Central Heat Pump | BRYANT HEATING AND COOLING SYSTEMS | 284ANV024*0**A* | N/A |  | CAP**4821AL*+UI | 987MB60060C21*** | 23400 | 1.95 | 14 | 21 | 11 | 250 | 487.5
205273745 | Central Heat Pump | BRYANT HEATING AND COOLING SYSTEMS | 284ANV024*0**A* | N/A |  | CAP**4821AL*+UI | 987MB60080C21*** | 23400 | 1.95 | 14 | 22 | 11 | 250 | 487.5
205273746 | Central Heat Pump | BRYANT HEATING AND COOLING SYSTEMS | 284ANV024*0**A* | N/A |  | CAP**4821AL*+UI | 987MB66100C21*** | 23400 | 1.95 | 14 | 22 | 11 | 250 | 487.5
205273747 | Central Heat Pump | BRYANT HEATING AND COOLING SYSTEMS | 284ANV024*0**A* | N/A |  | CAP**4821AL*+UI | 88*TA48090C17*** | 23400 | 1.95 | 14 | 22 | 11 | 250 | 487.5
205273748 | Central Heat Pump | BRYANT HEATING AND COOLING SYSTEMS | 284ANV024*0**A* | N/A |  | CAP**4821AL*+UI | 88*TA60110C21*** | 23400 | 1.95 | 14 | 22 | 11 | 250 | 487.5
205273749 | Central Heat Pump | BRYANT HEATING AND COOLING SYSTEMS | 284ANV024*0**A* | N/A |  | CAP**4824AL*+UI | 987MB60060C21*** | 23400 | 1.95 | 14 | 21 | 11 | 250 | 487.5
205273750 | Central Heat Pump | BRYANT HEATING AND COOLING SYSTEMS | 284ANV024*0**A* | N/A |  | CAP**4824AL*+UI | 987MB60080C21*** | 23400 | 1.95 | 14 | 22 | 11 | 250 | 487.5
205273751 | Central Heat Pump | BRYANT HEATING AND COOLING SYSTEMS | 284ANV024*0**A* | N/A |  | CAP**4824AL*+UI | 987MB66100C21*** | 23400 | 1.95 | 14 | 22 | 11 | 250 | 487.5
205273752 | Central Heat Pump | BRYANT HEATING AND COOLING SYSTEMS | 284ANV024*0**A* | N/A |  | CAP**4824AL*+UI | 987MB66120C24*** | 23400 | 1.95 | 14 | 22 | 11 | 250 | 487.5
205273753 | Central Heat Pump | BRYANT HEATING AND COOLING SYSTEMS | 284ANV024*0**A* | N/A |  | CAP**4824AL*+UI | 88*TA60110C21*** | 23400 | 1.95 | 14 | 22 | 11 | 250 | 487.5
205273754 | Central Heat Pump | BRYANT HEATING AND COOLING SYSTEMS | 284ANV024*0**A* | N/A |  | CAP**6024AL*+UI | 987MB60060C21*** | 23400 | 1.95 | 14 | 22 | 11 | 250 | 487.5
205273755 | Central Heat Pump | BRYANT HEATING AND COOLING SYSTEMS | 284ANV024*0**A* | N/A |  | CAP**6024AL*+UI | 987MB60080C21*** | 23400 | 1.95 | 14 | 22 | 11 | 250 | 487.5
205273756 | Central Heat Pump | BRYANT HEATING AND COOLING SYSTEMS | 284ANV024*0**A* | N/A |  | CAP**6024AL*+UI | 987MB66100C21*** | 23400 | 1.95 | 14 | 22 | 11 | 250 | 487.5
205273757 | Central Heat Pump | BRYANT HEATING AND COOLING SYSTEMS | 284ANV024*0**A* | N/A |  | CAP**6024AL*+UI | 987MB66120C24*** | 23400 | 1.95 | 14 | 22 | 11 | 250 | 487.5
205273758 | Central Heat Pump | BRYANT HEATING AND COOLING SYSTEMS | 284ANV024*0**A* | N/A |  | CAP**6024AL*+UI | 88*TA60110C21*** | 23400 | 1.95 | 14 | 22 | 11 | 250 | 487.5
205273759 | Central Heat Pump | BRYANT HEATING AND COOLING SYSTEMS | 284ANV024*0**A* | N/A |  | CNPV*3617AL*+UI | 987MB42060C17*** | 23400 | 1.95 | 13 | 21 | 11 | 250 | 487.5
205273760 | Central Heat Pump | BRYANT HEATING AND COOLING SYSTEMS | 284ANV024*0**A* | N/A |  | CNPV*3617AL*+UI | 987MB42080C17*** | 23400 | 1.95 | 13 | 21 | 11 | 250 | 487.5
205273761 | Central Heat Pump | BRYANT HEATING AND COOLING SYSTEMS | 284ANV024*0**A* | N/A |  | CNPV*3617AL*+UI | 88*TA36070C14*** | 23400 | 1.95 | 14 | 22 | 11 | 250 | 487.5
205273762 | Central Heat Pump | BRYANT HEATING AND COOLING SYSTEMS | 284ANV024*0**A* | N/A |  | CNPV*3617AL*+UI | 88*TA48090C17*** | 23400 | 1.95 | 14 | 22 | 11 | 250 | 487.5
205273763 | Central Heat Pump | BRYANT HEATING AND COOLING SYSTEMS | 284ANV024*0**A* | N/A |  | CNPV*3621AL*+UI | 987MB42060C17*** | 23400 | 1.95 | 13 | 21 | 11 | 250 | 487.5
205273764 | Central Heat Pump | BRYANT HEATING AND COOLING SYSTEMS | 284ANV024*0**A* | N/A |  | CNPV*3621AL*+UI | 987MB42080C17*** | 23400 | 1.95 | 13 | 21 | 11 | 250 | 487.5
205273765 | Central Heat Pump | BRYANT HEATING AND COOLING SYSTEMS | 284ANV024*0**A* | N/A |  | CNPV*3621AL*+UI | 987MB60060C21*** | 23400 | 1.95 | 13 | 21 | 11 | 250 | 487.5
205273766 | Central Heat Pump | BRYANT HEATING AND COOLING SYSTEMS | 284ANV024*0**A* | N/A |  | CNPV*3621AL*+UI | 987MB60080C21*** | 23400 | 1.95 | 14 | 22 | 11 | 250 | 487.5
205273767 | Central Heat Pump | BRYANT HEATING AND COOLING SYSTEMS | 284ANV024*0**A* | N/A |  | CNPV*3621AL*+UI | 987MB66100C21*** | 23400 | 1.95 | 14 | 22 | 11 | 250 | 487.5
205273768 | Central Heat Pump | BRYANT HEATING AND COOLING SYSTEMS | 284ANV024*0**A* | N/A |  | CNPV*3621AL*+UI | 88*TA48090C17*** | 23400 | 1.95 | 14 | 22 | 11 | 250 | 487.5
205273769 | Central Heat Pump | BRYANT HEATING AND COOLING SYSTEMS | 284ANV024*0**A* | N/A |  | CNPV*3621AL*+UI | 88*TA60110C21*** | 23400 | 1.95 | 14 | 22 | 11 | 250 | 487.5
205273770 | Central Heat Pump | BRYANT HEATING AND COOLING SYSTEMS | 284ANV024*0**A* | N/A |  | CNPV*4217AL*+UI | 987MB42060C17*** | 23400 | 1.95 | 13 | 21 | 11 | 250 | 487.5
205273771 | Central Heat Pump | BRYANT HEATING AND COOLING SYSTEMS | 284ANV024*0**A* | N/A |  | CNPV*4217AL*+UI | 987MB42080C17*** | 23400 | 1.95 | 13 | 21 | 11 | 250 | 487.5
205273772 | Central Heat Pump | BRYANT HEATING AND COOLING SYSTEMS | 284ANV024*0**A* | N/A |  | CNPV*4217AL*+UI | 88*TA36070C14*** | 23400 | 1.95 | 14 | 22 | 11 | 250 | 487.5
205273773 | Central Heat Pump | BRYANT HEATING AND COOLING SYSTEMS | 284ANV024*0**A* | N/A |  | CNPV*4217AL*+UI | 88*TA48090C17*** | 23400 | 1.95 | 14 | 22 | 11 | 250 | 487.5
205273774 | Central Heat Pump | BRYANT HEATING AND COOLING SYSTEMS | 284ANV024*0**A* | N/A |  | CNPV*4221AL*+UI | 987MB42060C17*** | 23400 | 1.95 | 13 | 21 | 11 | 250 | 487.5
205273775 | Central Heat Pump | BRYANT HEATING AND COOLING SYSTEMS | 284ANV024*0**A* | N/A |  | CNPV*4221AL*+UI | 987MB42080C17*** | 23400 | 1.95 | 13 | 21 | 11 | 250 | 487.5
205273776 | Central Heat Pump | BRYANT HEATING AND COOLING SYSTEMS | 284ANV024*0**A* | N/A |  | CNPV*4221AL*+UI | 987MB60060C21*** | 23400 | 1.95 | 13 | 21 | 11 | 250 | 487.5
205273777 | Central Heat Pump | BRYANT HEATING AND COOLING SYSTEMS | 284ANV024*0**A* | N/A |  | CNPV*4221AL*+UI | 987MB60080C21*** | 23400 | 1.95 | 14 | 22 | 11 | 250 | 487.5
205273778 | Central Heat Pump | BRYANT HEATING AND COOLING SYSTEMS | 284ANV024*0**A* | N/A |  | CNPV*4221AL*+UI | 987MB66100C21*** | 23400 | 1.95 | 14 | 22 | 11 | 250 | 487.5
205273779 | Central Heat Pump | BRYANT HEATING AND COOLING SYSTEMS | 284ANV024*0**A* | N/A |  | CNPV*4221AL*+UI | 88*TA48090C17*** | 23400 | 1.95 | 14 | 22 | 11 | 250 | 487.5
205273780 | Central Heat Pump | BRYANT HEATING AND COOLING SYSTEMS | 284ANV024*0**A* | N/A |  | CNPV*4221AL*+UI | 88*TA60110C21*** | 23400 | 1.95 | 14 | 22 | 11 | 250 | 487.5
205273781 | Central Heat Pump | BRYANT HEATING AND COOLING SYSTEMS | 284ANV024*0**A* | N/A |  | CNPV*4821AL*+UI | 987MB42060C17*** | 23400 | 1.95 | 13 | 21 | 11 | 250 | 487.5
205273782 | Central Heat Pump | BRYANT HEATING AND COOLING SYSTEMS | 284ANV024*0**A* | N/A |  | CNPV*4821AL*+UI | 987MB42080C17*** | 23400 | 1.95 | 14 | 22 | 11 | 250 | 487.5
205273783 | Central Heat Pump | BRYANT HEATING AND COOLING SYSTEMS | 284ANV024*0**A* | N/A |  | CNPV*4821AL*+UI | 987MB60060C21*** | 23400 | 1.95 | 14 | 21 | 11 | 250 | 487.5
205273784 | Central Heat Pump | BRYANT HEATING AND COOLING SYSTEMS | 284ANV024*0**A* | N/A |  | CNPV*4821AL*+UI | 987MB60080C21*** | 23400 | 1.95 | 14 | 22 | 11 | 250 | 487.5
205273785 | Central Heat Pump | BRYANT HEATING AND COOLING SYSTEMS | 284ANV024*0**A* | N/A |  | CNPV*4821AL*+UI | 987MB66100C21*** | 23400 | 1.95 | 14 | 22 | 11 | 250 | 487.5
205273786 | Central Heat Pump | BRYANT HEATING AND COOLING SYSTEMS | 284ANV024*0**A* | N/A |  | CNPV*4821AL*+UI | 88*TA48090C17*** | 23400 | 1.95 | 14 | 22 | 11 | 250 | 487.5
205273787 | Central Heat Pump | BRYANT HEATING AND COOLING SYSTEMS | 284ANV024*0**A* | N/A |  | CNPV*4821AL*+UI | 88*TA60110C21*** | 23400 | 1.95 | 14 | 22 | 11 | 250 | 487.5
205273788 | Central Heat Pump | BRYANT HEATING AND COOLING SYSTEMS | 284ANV024*0**A* | N/A |  | CNPV*4824AL*+UI | 987MB60060C21*** | 23400 | 1.95 | 14 | 21 | 11 | 250 | 487.5
205273789 | Central Heat Pump | BRYANT HEATING AND COOLING SYSTEMS | 284ANV024*0**A* | N/A |  | CNPV*4824AL*+UI | 987MB60080C21*** | 23400 | 1.95 | 14 | 22 | 11 | 250 | 487.5
205273790 | Central Heat Pump | BRYANT HEATING AND COOLING SYSTEMS | 284ANV024*0**A* | N/A |  | CNPV*4824AL*+UI | 987MB66100C21*** | 23400 | 1.95 | 14 | 22 | 11 | 250 | 487.5
205273791 | Central Heat Pump | BRYANT HEATING AND COOLING SYSTEMS | 284ANV024*0**A* | N/A |  | CNPV*4824AL*+UI | 987MB66120C24*** | 23400 | 1.95 | 14 | 22 | 11 | 250 | 487.5
205273792 | Central Heat Pump | BRYANT HEATING AND COOLING SYSTEMS | 284ANV024*0**A* | N/A |  | CNPV*4824AL*+UI | 88*TA60110C21*** | 23400 | 1.95 | 14 | 22 | 11 | 250 | 487.5
205273793 | Central Heat Pump | BRYANT HEATING AND COOLING SYSTEMS | 284ANV024*0**A* | N/A |  | CNPV*6024AL*+UI | 987MB60060C21*** | 23400 | 1.95 | 14 | 22 | 11 | 250 | 487.5
205273794 | Central Heat Pump | BRYANT HEATING AND COOLING SYSTEMS | 284ANV024*0**A* | N/A |  | CNPV*6024AL*+UI | 987MB60080C21*** | 23400 | 1.95 | 14 | 22 | 11 | 250 | 487.5
205273795 | Central Heat Pump | BRYANT HEATING AND COOLING SYSTEMS | 284ANV024*0**A* | N/A |  | CNPV*6024AL*+UI | 987MB66100C21*** | 23400 | 1.95 | 14 | 22 | 11 | 250 | 487.5
205273796 | Central Heat Pump | BRYANT HEATING AND COOLING SYSTEMS | 284ANV024*0**A* | N/A |  | CNPV*6024AL*+UI | 987MB66120C24*** | 23400 | 1.95 | 14 | 22 | 11 | 250 | 487.5
205273797 | Central Heat Pump | BRYANT HEATING AND COOLING SYSTEMS | 284ANV024*0**A* | N/A |  | CNPV*6024AL*+UI | 88*TA60110C21*** | 23400 | 1.95 | 14 | 22 | 11 | 250 | 487.5
205273798 | Central Heat Pump | BRYANT HEATING AND COOLING SYSTEMS | 284ANV024*0**A* | N/A |  | CSPH*3612AL*+UI | 987MB42060C17*** | 23400 | 1.95 | 13 | 20 | 11 | 250 | 487.5
205273799 | Central Heat Pump | BRYANT HEATING AND COOLING SYSTEMS | 284ANV024*0**A* | N/A |  | CSPH*3612AL*+UI | 987MB42080C17*** | 23400 | 1.95 | 13 | 21 | 11 | 250 | 487.5
205273800 | Central Heat Pump | BRYANT HEATING AND COOLING SYSTEMS | 284ANV024*0**A* | N/A |  | CSPH*3612AL*+UI | 987MB60060C21*** | 23400 | 1.95 | 13 | 20 | 11 | 250 | 487.5
205273801 | Central Heat Pump | BRYANT HEATING AND COOLING SYSTEMS | 284ANV024*0**A* | N/A |  | CSPH*3612AL*+UI | 987MB60080C21*** | 23400 | 1.95 | 13 | 21 | 11 | 250 | 487.5
205273802 | Central Heat Pump | BRYANT HEATING AND COOLING SYSTEMS | 284ANV024*0**A* | N/A |  | CSPH*3612AL*+UI | 987MB66100C21*** | 23400 | 1.95 | 14 | 21 | 11 | 250 | 487.5
205273803 | Central Heat Pump | BRYANT HEATING AND COOLING SYSTEMS | 284ANV024*0**A* | N/A |  | CSPH*3612AL*+UI | 987MB66120C24*** | 23400 | 1.95 | 14 | 21 | 11 | 250 | 487.5
205273804 | Central Heat Pump | BRYANT HEATING AND COOLING SYSTEMS | 284ANV024*0**A* | N/A |  | CSPH*3612AL*+UI | 88*TA36070C14*** | 23400 | 1.95 | 14 | 22 | 11 | 250 | 487.5
205273805 | Central Heat Pump | BRYANT HEATING AND COOLING SYSTEMS | 284ANV024*0**A* | N/A |  | CSPH*3612AL*+UI | 88*TA48090C17*** | 23400 | 1.95 | 14 | 22 | 11 | 250 | 487.5
205273806 | Central Heat Pump | BRYANT HEATING AND COOLING SYSTEMS | 284ANV024*0**A* | N/A |  | CSPH*3612AL*+UI | 88*TA60110C21*** | 23400 | 1.95 | 14 | 22 | 11 | 250 | 487.5
205273807 | Central Heat Pump | BRYANT HEATING AND COOLING SYSTEMS | 284ANV024*0**A* | N/A |  | CSPH*4212AL*+UI | 987MB42060C17*** | 23400 | 1.95 | 13 | 20 | 11 | 250 | 487.5
205273808 | Central Heat Pump | BRYANT HEATING AND COOLING SYSTEMS | 284ANV024*0**A* | N/A |  | CSPH*4212AL*+UI | 987MB42080C17*** | 23400 | 1.95 | 13 | 21 | 11 | 250 | 487.5
205273809 | Central Heat Pump | BRYANT HEATING AND COOLING SYSTEMS | 284ANV024*0**A* | N/A |  | CSPH*4212AL*+UI | 987MB60060C21*** | 23400 | 1.95 | 13 | 20 | 11 | 250 | 487.5
205273810 | Central Heat Pump | BRYANT HEATING AND COOLING SYSTEMS | 284ANV024*0**A* | N/A |  | CSPH*4212AL*+UI | 987MB60080C21*** | 23400 | 1.95 | 14 | 21 | 11 | 250 | 487.5
205273811 | Central Heat Pump | BRYANT HEATING AND COOLING SYSTEMS | 284ANV024*0**A* | N/A |  | CSPH*4212AL*+UI | 987MB66100C21*** | 23400 | 1.95 | 14 | 21 | 11 | 250 | 487.5
205273812 | Central Heat Pump | BRYANT HEATING AND COOLING SYSTEMS | 284ANV024*0**A* | N/A |  | CSPH*4212AL*+UI | 987MB66120C24*** | 23400 | 1.95 | 14 | 21 | 11 | 250 | 487.5
205273813 | Central Heat Pump | BRYANT HEATING AND COOLING SYSTEMS | 284ANV024*0**A* | N/A |  | CSPH*4212AL*+UI | 88*TA36070C14*** | 23400 | 1.95 | 14 | 22 | 11 | 250 | 487.5
205273814 | Central Heat Pump | BRYANT HEATING AND COOLING SYSTEMS | 284ANV024*0**A* | N/A |  | CSPH*4212AL*+UI | 88*TA48090C17*** | 23400 | 1.95 | 14 | 22 | 11 | 250 | 487.5
205273815 | Central Heat Pump | BRYANT HEATING AND COOLING SYSTEMS | 284ANV024*0**A* | N/A |  | CSPH*4212AL*+UI | 88*TA60110C21*** | 23400 | 1.95 | 14 | 22 | 11 | 250 | 487.5
205273816 | Central Heat Pump | BRYANT HEATING AND COOLING SYSTEMS | 284ANV024*0**A* | N/A |  | CSPH*4812AL*+UI | 987MB42060C17*** | 23400 | 1.95 | 13 | 21 | 11 | 250 | 487.5
205273817 | Central Heat Pump | BRYANT HEATING AND COOLING SYSTEMS | 284ANV024*0**A* | N/A |  | CSPH*4812AL*+UI | 987MB42080C17*** | 23400 | 1.95 | 13 | 21 | 11 | 250 | 487.5
205273818 | Central Heat Pump | BRYANT HEATING AND COOLING SYSTEMS | 284ANV024*0**A* | N/A |  | CSPH*4812AL*+UI | 987MB60060C21*** | 23400 | 1.95 | 13 | 21 | 11 | 250 | 487.5
205273819 | Central Heat Pump | BRYANT HEATING AND COOLING SYSTEMS | 284ANV024*0**A* | N/A |  | CSPH*4812AL*+UI | 987MB60080C21*** | 23400 | 1.95 | 14 | 21 | 11 | 250 | 487.5
205273820 | Central Heat Pump | BRYANT HEATING AND COOLING SYSTEMS | 284ANV024*0**A* | N/A |  | CSPH*4812AL*+UI | 987MB66100C21*** | 23400 | 1.95 | 14 | 21 | 11 | 250 | 487.5
205273821 | Central Heat Pump | BRYANT HEATING AND COOLING SYSTEMS | 284ANV024*0**A* | N/A |  | CSPH*4812AL*+UI | 987MB66120C24*** | 23400 | 1.95 | 14 | 21 | 11 | 250 | 487.5
205273822 | Central Heat Pump | BRYANT HEATING AND COOLING SYSTEMS | 284ANV024*0**A* | N/A |  | CSPH*4812AL*+UI | 88*TA36070C14*** | 23400 | 1.95 | 14 | 22 | 11 | 250 | 487.5
205273823 | Central Heat Pump | BRYANT HEATING AND COOLING SYSTEMS | 284ANV024*0**A* | N/A |  | CSPH*4812AL*+UI | 88*TA48090C17*** | 23400 | 1.95 | 14 | 22 | 11 | 250 | 487.5
205273824 | Central Heat Pump | BRYANT HEATING AND COOLING SYSTEMS | 284ANV024*0**A* | N/A |  | CSPH*4812AL*+UI | 88*TA60110C21*** | 23400 | 1.95 | 14 | 22 | 11 | 250 | 487.5
205273825 | Central Heat Pump | BRYANT HEATING AND COOLING SYSTEMS | 284ANV024*0**A* | N/A |  | CSPH*6012AL*+UI | 987MB42060C17*** | 23400 | 1.95 | 13 | 21 | 11 | 250 | 487.5
205273826 | Central Heat Pump | BRYANT HEATING AND COOLING SYSTEMS | 284ANV024*0**A* | N/A |  | CSPH*6012AL*+UI | 987MB42080C17*** | 23400 | 1.95 | 14 | 21 | 11 | 250 | 487.5
205273827 | Central Heat Pump | BRYANT HEATING AND COOLING SYSTEMS | 284ANV024*0**A* | N/A |  | CSPH*6012AL*+UI | 987MB60060C21*** | 23400 | 1.95 | 14 | 21 | 11 | 250 | 487.5
205273828 | Central Heat Pump | BRYANT HEATING AND COOLING SYSTEMS | 284ANV024*0**A* | N/A |  | CSPH*6012AL*+UI | 987MB60080C21*** | 23400 | 1.95 | 14 | 21 | 11 | 250 | 487.5
205273829 | Central Heat Pump | BRYANT HEATING AND COOLING SYSTEMS | 284ANV024*0**A* | N/A |  | CSPH*6012AL*+UI | 987MB66100C21*** | 23400 | 1.95 | 14 | 21 | 11 | 250 | 487.5
205273830 | Central Heat Pump | BRYANT HEATING AND COOLING SYSTEMS | 284ANV024*0**A* | N/A |  | CSPH*6012AL*+UI | 987MB66120C24*** | 23400 | 1.95 | 14 | 21 | 11 | 250 | 487.5
205273831 | Central Heat Pump | BRYANT HEATING AND COOLING SYSTEMS | 284ANV024*0**A* | N/A |  | CSPH*6012AL*+UI | 88*TA36070C14*** | 23400 | 1.95 | 14 | 22 | 11 | 250 | 487.5
205273832 | Central Heat Pump | BRYANT HEATING AND COOLING SYSTEMS | 284ANV024*0**A* | N/A |  | CSPH*6012AL*+UI | 88*TA48090C17*** | 23400 | 1.95 | 14 | 22 | 11 | 250 | 487.5
205273833 | Central Heat Pump | BRYANT HEATING AND COOLING SYSTEMS | 284ANV024*0**A* | N/A |  | CSPH*6012AL*+UI | 88*TA60110C21*** | 23400 | 1.95 | 14 | 22 | 11 | 250 | 487.5
205273834 | Central Heat Pump | BRYANT HEATING AND COOLING SYSTEMS | 284ANV024*0**A* | N/A |  | CAP**3617AL*+UI | 88*TA36045C17*** | 23400 | 1.95 | 14 | 21 | 11 | 250 | 487.5
205273835 | Central Heat Pump | BRYANT HEATING AND COOLING SYSTEMS | 284ANV024*0**A* | N/A |  | CAP**3617AL*+UI | 88*TA48070C17*** | 23400 | 1.95 | 14 | 21 | 11 | 250 | 487.5
205273836 | Central Heat Pump | BRYANT HEATING AND COOLING SYSTEMS | 284ANV024*0**A* | N/A |  | CAP**3617AL*+UI | 986TC42060C17*** | 23400 | 1.95 | 14 | 21 | 11 | 250 | 487.5
205273837 | Central Heat Pump | BRYANT HEATING AND COOLING SYSTEMS | 284ANV024*0**A* | N/A |  | CAP**3617AL*+UI | 986TC42080C17*** | 23400 | 1.95 | 14 | 21 | 11 | 250 | 487.5
205273838 | Central Heat Pump | BRYANT HEATING AND COOLING SYSTEMS | 284ANV024*0**A* | N/A |  | CAP**3621AL*+UI | 88*TA36045C17*** | 23400 | 1.95 | 14 | 21 | 11 | 250 | 487.5
205273839 | Central Heat Pump | BRYANT HEATING AND COOLING SYSTEMS | 284ANV024*0**A* | N/A |  | CAP**3621AL*+UI | 88*TA48070C17*** | 23400 | 1.95 | 14 | 21 | 11 | 250 | 487.5
205273840 | Central Heat Pump | BRYANT HEATING AND COOLING SYSTEMS | 284ANV024*0**A* | N/A |  | CAP**3621AL*+UI | 88*TA60070C21*** | 23400 | 1.95 | 14 | 21 | 11 | 250 | 487.5
205273841 | Central Heat Pump | BRYANT HEATING AND COOLING SYSTEMS | 284ANV024*0**A* | N/A |  | CAP**3621AL*+UI | 88*TA60090C21*** | 23400 | 1.95 | 14 | 22 | 11 | 250 | 487.5
205273842 | Central Heat Pump | BRYANT HEATING AND COOLING SYSTEMS | 284ANV024*0**A* | N/A |  | CAP**3621AL*+UI | 986TC42060C17*** | 23400 | 1.95 | 14 | 21 | 11 | 250 | 487.5
205273843 | Central Heat Pump | BRYANT HEATING AND COOLING SYSTEMS | 284ANV024*0**A* | N/A |  | CAP**3621AL*+UI | 986TC42080C17*** | 23400 | 1.95 | 14 | 21 | 11 | 250 | 487.5
205273844 | Central Heat Pump | BRYANT HEATING AND COOLING SYSTEMS | 284ANV024*0**A* | N/A |  | CAP**4221AL*+UI | 88*TA36045C17*** | 23400 | 1.95 | 14 | 21 | 11 | 250 | 487.5
205273845 | Central Heat Pump | BRYANT HEATING AND COOLING SYSTEMS | 284ANV024*0**A* | N/A |  | CAP**4221AL*+UI | 88*TA48070C17*** | 23400 | 1.95 | 14 | 21 | 11 | 250 | 487.5
205273846 | Central Heat Pump | BRYANT HEATING AND COOLING SYSTEMS | 284ANV024*0**A* | N/A |  | CAP**4221AL*+UI | 88*TA60070C21*** | 23400 | 1.95 | 14 | 21 | 11 | 250 | 487.5
205273847 | Central Heat Pump | BRYANT HEATING AND COOLING SYSTEMS | 284ANV024*0**A* | N/A |  | CAP**4221AL*+UI | 88*TA60090C21*** | 23400 | 1.95 | 14 | 22 | 11 | 250 | 487.5
205273848 | Central Heat Pump | BRYANT HEATING AND COOLING SYSTEMS | 284ANV024*0**A* | N/A |  | CAP**4221AL*+UI | 986TC42060C17*** | 23400 | 1.95 | 14 | 21 | 11 | 250 | 487.5
205273849 | Central Heat Pump | BRYANT HEATING AND COOLING SYSTEMS | 284ANV024*0**A* | N/A |  | CAP**4221AL*+UI | 986TC42080C17*** | 23400 | 1.95 | 14 | 21 | 11 | 250 | 487.5
205273850 | Central Heat Pump | BRYANT HEATING AND COOLING SYSTEMS | 284ANV024*0**A* | N/A |  | CAP**4224AL*+UI | 88*TA60070C21*** | 23400 | 1.95 | 14 | 21 | 11 | 250 | 487.5
205273851 | Central Heat Pump | BRYANT HEATING AND COOLING SYSTEMS | 284ANV024*0**A* | N/A |  | CAP**4224AL*+UI | 88*TA60090C21*** | 23400 | 1.95 | 14 | 22 | 11 | 250 | 487.5
205273852 | Central Heat Pump | BRYANT HEATING AND COOLING SYSTEMS | 284ANV024*0**A* | N/A |  | CAP**4224AL*+UI | 88*TA66135C24*** | 23400 | 1.95 | 14 | 22 | 11 | 250 | 487.5
205273853 | Central Heat Pump | BRYANT HEATING AND COOLING SYSTEMS | 284ANV024*0**A* | N/A |  | CAP**4224AL*+UI | 986TC66120C24*** | 23400 | 1.95 | 14 | 22 | 11 | 250 | 487.5
205273854 | Central Heat Pump | BRYANT HEATING AND COOLING SYSTEMS | 284ANV024*0**A* | N/A |  | CAP**4821AL*+UI | 88*TA36045C17*** | 23400 | 1.95 | 14 | 21 | 11 | 250 | 487.5
205273855 | Central Heat Pump | BRYANT HEATING AND COOLING SYSTEMS | 284ANV024*0**A* | N/A |  | CAP**4821AL*+UI | 88*TA48070C17*** | 23400 | 1.95 | 14 | 22 | 11 | 250 | 487.5
205273856 | Central Heat Pump | BRYANT HEATING AND COOLING SYSTEMS | 284ANV024*0**A* | N/A |  | CAP**4821AL*+UI | 88*TA60070C21*** | 23400 | 1.95 | 14 | 22 | 11 | 250 | 487.5
205273857 | Central Heat Pump | BRYANT HEATING AND COOLING SYSTEMS | 284ANV024*0**A* | N/A |  | CAP**4821AL*+UI | 88*TA60090C21*** | 23400 | 1.95 | 14 | 22 | 11 | 250 | 487.5
205273858 | Central Heat Pump | BRYANT HEATING AND COOLING SYSTEMS | 284ANV024*0**A* | N/A |  | CAP**4821AL*+UI | 986TC42060C17*** | 23400 | 1.95 | 14 | 21 | 11 | 250 | 487.5
205273859 | Central Heat Pump | BRYANT HEATING AND COOLING SYSTEMS | 284ANV024*0**A* | N/A |  | CAP**4821AL*+UI | 986TC42080C17*** | 23400 | 1.95 | 14 | 21 | 11 | 250 | 487.5
205273860 | Central Heat Pump | BRYANT HEATING AND COOLING SYSTEMS | 284ANV024*0**A* | N/A |  | CAP**4824AL*+UI | 88*TA60070C21*** | 23400 | 1.95 | 14 | 22 | 11 | 250 | 487.5
205273861 | Central Heat Pump | BRYANT HEATING AND COOLING SYSTEMS | 284ANV024*0**A* | N/A |  | CAP**4824AL*+UI | 88*TA60090C21*** | 23400 | 1.95 | 14 | 22 | 11 | 250 | 487.5
205273862 | Central Heat Pump | BRYANT HEATING AND COOLING SYSTEMS | 284ANV024*0**A* | N/A |  | CAP**4824AL*+UI | 88*TA66135C24*** | 23400 | 1.95 | 14 | 22 | 11 | 250 | 487.5
205273863 | Central Heat Pump | BRYANT HEATING AND COOLING SYSTEMS | 284ANV024*0**A* | N/A |  | CAP**4824AL*+UI | 986TC66120C24*** | 23400 | 1.95 | 14 | 22 | 11 | 250 | 487.5
205273864 | Central Heat Pump | BRYANT HEATING AND COOLING SYSTEMS | 284ANV024*0**A* | N/A |  | CAP**6024AL*+UI | 88*TA60070C21*** | 23400 | 1.95 | 14 | 22 | 11 | 250 | 487.5
205273865 | Central Heat Pump | BRYANT HEATING AND COOLING SYSTEMS | 284ANV024*0**A* | N/A |  | CAP**6024AL*+UI | 88*TA60090C21*** | 23400 | 1.95 | 14 | 22 | 11 | 250 | 487.5
205273866 | Central Heat Pump | BRYANT HEATING AND COOLING SYSTEMS | 284ANV024*0**A* | N/A |  | CAP**6024AL*+UI | 88*TA66135C24*** | 23400 | 1.95 | 14 | 22 | 11 | 250 | 487.5
205273867 | Central Heat Pump | BRYANT HEATING AND COOLING SYSTEMS | 284ANV024*0**A* | N/A |  | CAP**6024AL*+UI | 986TC66120C24*** | 23400 | 1.95 | 14 | 22 | 11 | 250 | 487.5
205273868 | Central Heat Pump | BRYANT HEATING AND COOLING SYSTEMS | 284ANV024*0**A* | N/A |  | CNPV*3617AL*+UI | 88*TA36045C17*** | 23400 | 1.95 | 14 | 21 | 11 | 250 | 487.5
205273869 | Central Heat Pump | BRYANT HEATING AND COOLING SYSTEMS | 284ANV024*0**A* | N/A |  | CNPV*3617AL*+UI | 88*TA48070C17*** | 23400 | 1.95 | 14 | 21 | 11 | 250 | 487.5
205273870 | Central Heat Pump | BRYANT HEATING AND COOLING SYSTEMS | 284ANV024*0**A* | N/A |  | CNPV*3617AL*+UI | 986TC42060C17*** | 23400 | 1.95 | 14 | 21 | 11 | 250 | 487.5
205273871 | Central Heat Pump | BRYANT HEATING AND COOLING SYSTEMS | 284ANV024*0**A* | N/A |  | CNPV*3617AL*+UI | 986TC42080C17*** | 23400 | 1.95 | 14 | 21 | 11 | 250 | 487.5
205273872 | Central Heat Pump | BRYANT HEATING AND COOLING SYSTEMS | 284ANV024*0**A* | N/A |  | CNPV*3621AL*+UI | 88*TA36045C17*** | 23400 | 1.95 | 14 | 21 | 11 | 250 | 487.5
205273873 | Central Heat Pump | BRYANT HEATING AND COOLING SYSTEMS | 284ANV024*0**A* | N/A |  | CNPV*3621AL*+UI | 88*TA48070C17*** | 23400 | 1.95 | 14 | 21 | 11 | 250 | 487.5
205273874 | Central Heat Pump | BRYANT HEATING AND COOLING SYSTEMS | 284ANV024*0**A* | N/A |  | CNPV*3621AL*+UI | 88*TA60070C21*** | 23400 | 1.95 | 14 | 21 | 11 | 250 | 487.5
205273875 | Central Heat Pump | BRYANT HEATING AND COOLING SYSTEMS | 284ANV024*0**A* | N/A |  | CNPV*3621AL*+UI | 88*TA60090C21*** | 23400 | 1.95 | 14 | 21 | 11 | 250 | 487.5
205273876 | Central Heat Pump | BRYANT HEATING AND COOLING SYSTEMS | 284ANV024*0**A* | N/A |  | CNPV*3621AL*+UI | 986TC42060C17*** | 23400 | 1.95 | 14 | 21 | 11 | 250 | 487.5
205273877 | Central Heat Pump | BRYANT HEATING AND COOLING SYSTEMS | 284ANV024*0**A* | N/A |  | CNPV*3621AL*+UI | 986TC42080C17*** | 23400 | 1.95 | 14 | 21 | 11 | 250 | 487.5
205273878 | Central Heat Pump | BRYANT HEATING AND COOLING SYSTEMS | 284ANV024*0**A* | N/A |  | CNPV*4217AL*+UI | 88*TA36045C17*** | 23400 | 1.95 | 14 | 21 | 11 | 250 | 487.5
205273879 | Central Heat Pump | BRYANT HEATING AND COOLING SYSTEMS | 284ANV024*0**A* | N/A |  | CNPV*4217AL*+UI | 88*TA48070C17*** | 23400 | 1.95 | 14 | 21 | 11 | 250 | 487.5
205273880 | Central Heat Pump | BRYANT HEATING AND COOLING SYSTEMS | 284ANV024*0**A* | N/A |  | CNPV*4217AL*+UI | 986TC42060C17*** | 23400 | 1.95 | 14 | 21 | 11 | 250 | 487.5
205273881 | Central Heat Pump | BRYANT HEATING AND COOLING SYSTEMS | 284ANV024*0**A* | N/A |  | CNPV*4217AL*+UI | 986TC42080C17*** | 23400 | 1.95 | 14 | 21 | 11 | 250 | 487.5
205273882 | Central Heat Pump | BRYANT HEATING AND COOLING SYSTEMS | 284ANV024*0**A* | N/A |  | CNPV*4221AL*+UI | 88*TA36045C17*** | 23400 | 1.95 | 14 | 21 | 11 | 250 | 487.5
205273883 | Central Heat Pump | BRYANT HEATING AND COOLING SYSTEMS | 284ANV024*0**A* | N/A |  | CNPV*4221AL*+UI | 88*TA48070C17*** | 23400 | 1.95 | 14 | 21 | 11 | 250 | 487.5
205273884 | Central Heat Pump | BRYANT HEATING AND COOLING SYSTEMS | 284ANV024*0**A* | N/A |  | CNPV*4221AL*+UI | 88*TA60070C21*** | 23400 | 1.95 | 14 | 21 | 11 | 250 | 487.5
205273885 | Central Heat Pump | BRYANT HEATING AND COOLING SYSTEMS | 284ANV024*0**A* | N/A |  | CNPV*4221AL*+UI | 88*TA60090C21*** | 23400 | 1.95 | 14 | 21 | 11 | 250 | 487.5
205273886 | Central Heat Pump | BRYANT HEATING AND COOLING SYSTEMS | 284ANV024*0**A* | N/A |  | CNPV*4221AL*+UI | 986TC42060C17*** | 23400 | 1.95 | 14 | 21 | 11 | 250 | 487.5
205273887 | Central Heat Pump | BRYANT HEATING AND COOLING SYSTEMS | 284ANV024*0**A* | N/A |  | CNPV*4221AL*+UI | 986TC42080C17*** | 23400 | 1.95 | 14 | 21 | 11 | 250 | 487.5
205273888 | Central Heat Pump | BRYANT HEATING AND COOLING SYSTEMS | 284ANV024*0**A* | N/A |  | CNPV*4821AL*+UI | 88*TA36045C17*** | 23400 | 1.95 | 14 | 21 | 11 | 250 | 487.5
205273889 | Central Heat Pump | BRYANT HEATING AND COOLING SYSTEMS | 284ANV024*0**A* | N/A |  | CNPV*4821AL*+UI | 88*TA48070C17*** | 23400 | 1.95 | 14 | 22 | 11 | 250 | 487.5
205273890 | Central Heat Pump | BRYANT HEATING AND COOLING SYSTEMS | 284ANV024*0**A* | N/A |  | CNPV*4821AL*+UI | 88*TA60070C21*** | 23400 | 1.95 | 14 | 22 | 11 | 250 | 487.5
205273891 | Central Heat Pump | BRYANT HEATING AND COOLING SYSTEMS | 284ANV024*0**A* | N/A |  | CNPV*4821AL*+UI | 88*TA60090C21*** | 23400 | 1.95 | 14 | 22 | 11 | 250 | 487.5
205273892 | Central Heat Pump | BRYANT HEATING AND COOLING SYSTEMS | 284ANV024*0**A* | N/A |  | CNPV*4821AL*+UI | 986TC42060C17*** | 23400 | 1.95 | 14 | 21 | 11 | 250 | 487.5
205273893 | Central Heat Pump | BRYANT HEATING AND COOLING SYSTEMS | 284ANV024*0**A* | N/A |  | CNPV*4821AL*+UI | 986TC42080C17*** | 23400 | 1.95 | 14 | 21 | 11 | 250 | 487.5
205273894 | Central Heat Pump | BRYANT HEATING AND COOLING SYSTEMS | 284ANV024*0**A* | N/A |  | CNPV*4824AL*+UI | 88*TA60070C21*** | 23400 | 1.95 | 14 | 22 | 11 | 250 | 487.5
205273895 | Central Heat Pump | BRYANT HEATING AND COOLING SYSTEMS | 284ANV024*0**A* | N/A |  | CNPV*4824AL*+UI | 88*TA60090C21*** | 23400 | 1.95 | 14 | 22 | 11 | 250 | 487.5
205273896 | Central Heat Pump | BRYANT HEATING AND COOLING SYSTEMS | 284ANV024*0**A* | N/A |  | CNPV*4824AL*+UI | 88*TA66135C24*** | 23400 | 1.95 | 14 | 22 | 11 | 250 | 487.5
205273897 | Central Heat Pump | BRYANT HEATING AND COOLING SYSTEMS | 284ANV024*0**A* | N/A |  | CNPV*4824AL*+UI | 986TC66120C24*** | 23400 | 1.95 | 14 | 22 | 11 | 250 | 487.5
205273898 | Central Heat Pump | BRYANT HEATING AND COOLING SYSTEMS | 284ANV024*0**A* | N/A |  | CNPV*6024AL*+UI | 88*TA60070C21*** | 23400 | 1.95 | 14 | 22 | 11 | 250 | 487.5
205273899 | Central Heat Pump | BRYANT HEATING AND COOLING SYSTEMS | 284ANV024*0**A* | N/A |  | CNPV*6024AL*+UI | 88*TA60090C21*** | 23400 | 1.95 | 14 | 22 | 11 | 250 | 487.5
205273900 | Central Heat Pump | BRYANT HEATING AND COOLING SYSTEMS | 284ANV024*0**A* | N/A |  | CNPV*6024AL*+UI | 88*TA66135C24*** | 23400 | 1.95 | 14 | 22 | 11 | 250 | 487.5
205273901 | Central Heat Pump | BRYANT HEATING AND COOLING SYSTEMS | 284ANV024*0**A* | N/A |  | CNPV*6024AL*+UI | 986TC66120C24*** | 23400 | 1.95 | 14 | 22 | 11 | 250 | 487.5
205273902 | Central Heat Pump | BRYANT HEATING AND COOLING SYSTEMS | 284ANV024*0**A* | N/A |  | CSPH*3612AL*+UI | 88*TA36045C17*** | 23400 | 1.95 | 14 | 21 | 11 | 250 | 487.5
205273903 | Central Heat Pump | BRYANT HEATING AND COOLING SYSTEMS | 284ANV024*0**A* | N/A |  | CSPH*3612AL*+UI | 88*TA48070C17*** | 23400 | 1.95 | 14 | 21 | 11 | 250 | 487.5
205273904 | Central Heat Pump | BRYANT HEATING AND COOLING SYSTEMS | 284ANV024*0**A* | N/A |  | CSPH*3612AL*+UI | 88*TA60070C21*** | 23400 | 1.95 | 14 | 21 | 11 | 250 | 487.5
205273905 | Central Heat Pump | BRYANT HEATING AND COOLING SYSTEMS | 284ANV024*0**A* | N/A |  | CSPH*3612AL*+UI | 88*TA60090C21*** | 23400 | 1.95 | 14 | 21 | 11 | 250 | 487.5
205273906 | Central Heat Pump | BRYANT HEATING AND COOLING SYSTEMS | 284ANV024*0**A* | N/A |  | CSPH*3612AL*+UI | 88*TA66135C24*** | 23400 | 1.95 | 14 | 21 | 11 | 250 | 487.5
205273907 | Central Heat Pump | BRYANT HEATING AND COOLING SYSTEMS | 284ANV024*0**A* | N/A |  | CSPH*3612AL*+UI | 986TC42060C17*** | 23400 | 1.95 | 14 | 21 | 11 | 250 | 487.5
205273908 | Central Heat Pump | BRYANT HEATING AND COOLING SYSTEMS | 284ANV024*0**A* | N/A |  | CSPH*3612AL*+UI | 986TC42080C17*** | 23400 | 1.95 | 14 | 21 | 11 | 250 | 487.5
205273909 | Central Heat Pump | BRYANT HEATING AND COOLING SYSTEMS | 284ANV024*0**A* | N/A |  | CSPH*3612AL*+UI | 986TC66120C24*** | 23400 | 1.95 | 14 | 21 | 11 | 250 | 487.5
205273910 | Central Heat Pump | BRYANT HEATING AND COOLING SYSTEMS | 284ANV024*0**A* | N/A |  | CSPH*4212AL*+UI | 88*TA36045C17*** | 23400 | 1.95 | 14 | 21 | 11 | 250 | 487.5
205273911 | Central Heat Pump | BRYANT HEATING AND COOLING SYSTEMS | 284ANV024*0**A* | N/A |  | CSPH*4212AL*+UI | 88*TA48070C17*** | 23400 | 1.95 | 14 | 21 | 11 | 250 | 487.5
205273912 | Central Heat Pump | BRYANT HEATING AND COOLING SYSTEMS | 284ANV024*0**A* | N/A |  | CSPH*4212AL*+UI | 88*TA60070C21*** | 23400 | 1.95 | 14 | 21 | 11 | 250 | 487.5
205273913 | Central Heat Pump | BRYANT HEATING AND COOLING SYSTEMS | 284ANV024*0**A* | N/A |  | CSPH*4212AL*+UI | 88*TA60090C21*** | 23400 | 1.95 | 14 | 21 | 11 | 250 | 487.5
205273914 | Central Heat Pump | BRYANT HEATING AND COOLING SYSTEMS | 284ANV024*0**A* | N/A |  | CSPH*4212AL*+UI | 88*TA66135C24*** | 23400 | 1.95 | 14 | 21 | 11 | 250 | 487.5
205273915 | Central Heat Pump | BRYANT HEATING AND COOLING SYSTEMS | 284ANV024*0**A* | N/A |  | CSPH*4212AL*+UI | 986TC42060C17*** | 23400 | 1.95 | 14 | 21 | 11 | 250 | 487.5
205273916 | Central Heat Pump | BRYANT HEATING AND COOLING SYSTEMS | 284ANV024*0**A* | N/A |  | CSPH*4212AL*+UI | 986TC42080C17*** | 23400 | 1.95 | 14 | 21 | 11 | 250 | 487.5
205273917 | Central Heat Pump | BRYANT HEATING AND COOLING SYSTEMS | 284ANV024*0**A* | N/A |  | CSPH*4212AL*+UI | 986TC66120C24*** | 23400 | 1.95 | 14 | 21 | 11 | 250 | 487.5
205273918 | Central Heat Pump | BRYANT HEATING AND COOLING SYSTEMS | 284ANV024*0**A* | N/A |  | CSPH*4812AL*+UI | 88*TA36045C17*** | 23400 | 1.95 | 14 | 21 | 11 | 250 | 487.5
205273919 | Central Heat Pump | BRYANT HEATING AND COOLING SYSTEMS | 284ANV024*0**A* | N/A |  | CSPH*4812AL*+UI | 88*TA48070C17*** | 23400 | 1.95 | 14 | 21 | 11 | 250 | 487.5
205273920 | Central Heat Pump | BRYANT HEATING AND COOLING SYSTEMS | 284ANV024*0**A* | N/A |  | CSPH*4812AL*+UI | 88*TA60070C21*** | 23400 | 1.95 | 14 | 21 | 11 | 250 | 487.5
205273921 | Central Heat Pump | BRYANT HEATING AND COOLING SYSTEMS | 284ANV024*0**A* | N/A |  | CSPH*4812AL*+UI | 88*TA60090C21*** | 23400 | 1.95 | 14 | 21 | 11 | 250 | 487.5
205273922 | Central Heat Pump | BRYANT HEATING AND COOLING SYSTEMS | 284ANV024*0**A* | N/A |  | CSPH*4812AL*+UI | 88*TA66135C24*** | 23400 | 1.95 | 14 | 21 | 11 | 250 | 487.5
205273923 | Central Heat Pump | BRYANT HEATING AND COOLING SYSTEMS | 284ANV024*0**A* | N/A |  | CSPH*4812AL*+UI | 986TC42060C17*** | 23400 | 1.95 | 14 | 21 | 11 | 250 | 487.5
205273924 | Central Heat Pump | BRYANT HEATING AND COOLING SYSTEMS | 284ANV024*0**A* | N/A |  | CSPH*4812AL*+UI | 986TC42080C17*** | 23400 | 1.95 | 14 | 21 | 11 | 250 | 487.5
205273925 | Central Heat Pump | BRYANT HEATING AND COOLING SYSTEMS | 284ANV024*0**A* | N/A |  | CSPH*4812AL*+UI | 986TC66120C24*** | 23400 | 1.95 | 14 | 21 | 11 | 250 | 487.5
205273926 | Central Heat Pump | BRYANT HEATING AND COOLING SYSTEMS | 284ANV024*0**A* | N/A |  | CSPH*6012AL*+UI | 88*TA36045C17*** | 23400 | 1.95 | 14 | 21 | 11 | 250 | 487.5
205273927 | Central Heat Pump | BRYANT HEATING AND COOLING SYSTEMS | 284ANV024*0**A* | N/A |  | CSPH*6012AL*+UI | 88*TA48070C17*** | 23400 | 1.95 | 14 | 21 | 11 | 250 | 487.5
205273928 | Central Heat Pump | BRYANT HEATING AND COOLING SYSTEMS | 284ANV024*0**A* | N/A |  | CSPH*6012AL*+UI | 88*TA60070C21*** | 23400 | 1.95 | 14 | 21 | 11 | 250 | 487.5
205273929 | Central Heat Pump | BRYANT HEATING AND COOLING SYSTEMS | 284ANV024*0**A* | N/A |  | CSPH*6012AL*+UI | 88*TA60090C21*** | 23400 | 1.95 | 14 | 21 | 11 | 250 | 487.5
205273930 | Central Heat Pump | BRYANT HEATING AND COOLING SYSTEMS | 284ANV024*0**A* | N/A |  | CSPH*6012AL*+UI | 88*TA66135C24*** | 23400 | 1.95 | 14 | 21 | 11 | 250 | 487.5
205273931 | Central Heat Pump | BRYANT HEATING AND COOLING SYSTEMS | 284ANV024*0**A* | N/A |  | CSPH*6012AL*+UI | 986TC42060C17*** | 23400 | 1.95 | 14 | 21 | 11 | 250 | 487.5
205273932 | Central Heat Pump | BRYANT HEATING AND COOLING SYSTEMS | 284ANV024*0**A* | N/A |  | CSPH*6012AL*+UI | 986TC42080C17*** | 23400 | 1.95 | 14 | 21 | 11 | 250 | 487.5
205273933 | Central Heat Pump | BRYANT HEATING AND COOLING SYSTEMS | 284ANV024*0**A* | N/A |  | CSPH*6012AL*+UI | 986TC66120C24*** | 23400 | 1.95 | 14 | 21 | 11 | 250 | 487.5
205273934 | Central Heat Pump | BRYANT HEATING AND COOLING SYSTEMS | 284ANV036*0**A* | N/A |  | FE4AN(B,F)005L+UI |  | 34600 | 2.88 | 13.5 | 22.5 | 11 | 250 | 720
205273936 | Central Heat Pump | BRYANT HEATING AND COOLING SYSTEMS | 284ANV036*0**A* | N/A |  | FE4ANB006L+UI |  | 34600 | 2.88 | 13.5 | 22 | 11.5 | 250 | 720
205273938 | Central Heat Pump | BRYANT HEATING AND COOLING SYSTEMS | 284ANV036*0**A* | N/A |  | CAP**3717AL*+UI | 88*TA36070C14*** | 34000 | 2.83 | 12 | 21 | 11 | 250 | 707.5
205273939 | Central Heat Pump | BRYANT HEATING AND COOLING SYSTEMS | 284ANV036*0**A* | N/A |  | CAP**3717AL*+UI | 88*TA48090C17*** | 34000 | 2.83 | 12.5 | 21 | 11 | 250 | 707.5
205273940 | Central Heat Pump | BRYANT HEATING AND COOLING SYSTEMS | 284ANV036*0**A* | N/A |  | CAP**3721AL*+UI | 88*TA48070C17*** | 34400 | 2.87 | 12.5 | 21 | 11 | 250 | 717.5
205273941 | Central Heat Pump | BRYANT HEATING AND COOLING SYSTEMS | 284ANV036*0**A* | N/A |  | CAP**3721AL*+UI | 88*TA60070C21*** | 34400 | 2.87 | 12.5 | 21 | 11 | 250 | 717.5
205273942 | Central Heat Pump | BRYANT HEATING AND COOLING SYSTEMS | 284ANV036*0**A* | N/A |  | CAP**3721AL*+UI | 88*TA60090C21*** | 34400 | 2.87 | 12.5 | 21 | 11 | 250 | 717.5
205273945 | Central Heat Pump | BRYANT HEATING AND COOLING SYSTEMS | 284ANV036*0**A* | N/A |  | CAP**3721AL*+UI | 987MB42080C17*** | 34200 | 2.85 | 12 | 20.5 | 11 | 250 | 712.5
205273946 | Central Heat Pump | BRYANT HEATING AND COOLING SYSTEMS | 284ANV036*0**A* | N/A |  | CAP**3721AL*+UI | 987MB60080C21*** | 34400 | 2.87 | 12.5 | 21 | 11 | 250 | 717.5
205273947 | Central Heat Pump | BRYANT HEATING AND COOLING SYSTEMS | 284ANV036*0**A* | N/A |  | CAP**3721AL*+UI | 987MB66100C21*** | 34400 | 2.87 | 13 | 21 | 11 | 250 | 717.5
205273948 | Central Heat Pump | BRYANT HEATING AND COOLING SYSTEMS | 284ANV036*0**A* | N/A |  | CAP**3721AL*+UI | 986TC60080C21*** | 34400 | 2.87 | 12.5 | 21 | 11 | 250 | 717.5
205273949 | Central Heat Pump | BRYANT HEATING AND COOLING SYSTEMS | 284ANV036*0**A* | N/A |  | CAP**3721AL*+UI | 986TC66100C21*** | 34400 | 2.87 | 13 | 21 | 11 | 250 | 717.5
205273950 | Central Heat Pump | BRYANT HEATING AND COOLING SYSTEMS | 284ANV036*0**A* | N/A |  | CAP**3721AL*+UI | 88*TA48090C17*** | 34600 | 2.88 | 13 | 21.5 | 11 | 250 | 720
205273951 | Central Heat Pump | BRYANT HEATING AND COOLING SYSTEMS | 284ANV036*0**A* | N/A |  | CAP**3721AL*+UI | 88*TA60110C21*** | 34600 | 2.88 | 13 | 21.5 | 11 | 250 | 720
205273952 | Central Heat Pump | BRYANT HEATING AND COOLING SYSTEMS | 284ANV036*0**A* | N/A |  | CAP**3721AL*+UI | 987MB60060C21*** | 34200 | 2.85 | 12.5 | 20.5 | 11 | 250 | 712.5
205273978 | Central Heat Pump | BRYANT HEATING AND COOLING SYSTEMS | 284ANV036*0**A* | N/A |  | CAP**4321AL*+UI | 88*TA48070C17*** | 34400 | 2.87 | 12.5 | 21 | 11 | 250 | 717.5
205273979 | Central Heat Pump | BRYANT HEATING AND COOLING SYSTEMS | 284ANV036*0**A* | N/A |  | CAP**4321AL*+UI | 88*TA60070C21*** | 34400 | 2.87 | 12.5 | 21 | 11 | 250 | 717.5
205273980 | Central Heat Pump | BRYANT HEATING AND COOLING SYSTEMS | 284ANV036*0**A* | N/A |  | CAP**4321AL*+UI | 88*TA60090C21*** | 34600 | 2.88 | 13 | 21.5 | 11 | 250 | 720
205273981 | Central Heat Pump | BRYANT HEATING AND COOLING SYSTEMS | 284ANV036*0**A* | N/A |  | CAP**4321AL*+UI | 986TC42060C17*** | 34200 | 2.85 | 12 | 20.5 | 11 | 250 | 712.5
205273983 | Central Heat Pump | BRYANT HEATING AND COOLING SYSTEMS | 284ANV036*0**A* | N/A |  | CAP**4321AL*+UI | 987MB42080C17*** | 34200 | 2.85 | 12.5 | 20.5 | 11 | 250 | 712.5
205273984 | Central Heat Pump | BRYANT HEATING AND COOLING SYSTEMS | 284ANV036*0**A* | N/A |  | CAP**4321AL*+UI | 987MB60080C21*** | 34400 | 2.87 | 12.5 | 21 | 11 | 250 | 717.5
205273985 | Central Heat Pump | BRYANT HEATING AND COOLING SYSTEMS | 284ANV036*0**A* | N/A |  | CAP**4321AL*+UI | 987MB66100C21*** | 34600 | 2.88 | 13 | 21 | 11 | 250 | 720
205273986 | Central Heat Pump | BRYANT HEATING AND COOLING SYSTEMS | 284ANV036*0**A* | N/A |  | CAP**4321AL*+UI | 986TC60080C21*** | 34400 | 2.87 | 12.5 | 21 | 11 | 250 | 717.5
205273987 | Central Heat Pump | BRYANT HEATING AND COOLING SYSTEMS | 284ANV036*0**A* | N/A |  | CAP**4321AL*+UI | 986TC66100C21*** | 34600 | 2.88 | 13 | 21 | 11 | 250 | 720
205273988 | Central Heat Pump | BRYANT HEATING AND COOLING SYSTEMS | 284ANV036*0**A* | N/A |  | CAP**4321AL*+UI | 88*TA48090C17*** | 34600 | 2.88 | 13 | 21.5 | 11 | 250 | 720
205273989 | Central Heat Pump | BRYANT HEATING AND COOLING SYSTEMS | 284ANV036*0**A* | N/A |  | CAP**4321AL*+UI | 88*TA60110C21*** | 34600 | 2.88 | 13 | 21.5 | 11 | 250 | 720
205273990 | Central Heat Pump | BRYANT HEATING AND COOLING SYSTEMS | 284ANV036*0**A* | N/A |  | CAP**4321AL*+UI | 987MB60060C21*** | 34400 | 2.87 | 12.5 | 20.5 | 11 | 250 | 717.5
205273992 | Central Heat Pump | BRYANT HEATING AND COOLING SYSTEMS | 284ANV036*0**A* | N/A |  | CAP**4821AL*+UI | 88*TA48070C17*** | 33600 | 2.8 | 12.5 | 21 | 11 | 250 | 700
205273993 | Central Heat Pump | BRYANT HEATING AND COOLING SYSTEMS | 284ANV036*0**A* | N/A |  | CAP**4821AL*+UI | 88*TA60070C21*** | 33600 | 2.8 | 12 | 21 | 11 | 250 | 700
205273994 | Central Heat Pump | BRYANT HEATING AND COOLING SYSTEMS | 284ANV036*0**A* | N/A |  | CAP**4821AL*+UI | 88*TA60090C21*** | 33800 | 2.82 | 12.5 | 21.5 | 11 | 250 | 705
205273999 | Central Heat Pump | BRYANT HEATING AND COOLING SYSTEMS | 284ANV036*0**A* | N/A |  | CAP**4821AL*+UI | 987MB60080C21*** | 33800 | 2.82 | 12 | 21 | 11 | 250 | 705
205274000 | Central Heat Pump | BRYANT HEATING AND COOLING SYSTEMS | 284ANV036*0**A* | N/A |  | CAP**4821AL*+UI | 987MB66100C21*** | 33800 | 2.82 | 12.5 | 21 | 11 | 250 | 705
205274001 | Central Heat Pump | BRYANT HEATING AND COOLING SYSTEMS | 284ANV036*0**A* | N/A |  | CAP**4821AL*+UI | 986TC60080C21*** | 33800 | 2.82 | 12.5 | 21 | 11 | 250 | 705
205274002 | Central Heat Pump | BRYANT HEATING AND COOLING SYSTEMS | 284ANV036*0**A* | N/A |  | CAP**4821AL*+UI | 986TC66100C21*** | 33800 | 2.82 | 12.5 | 21 | 11 | 250 | 705
205274003 | Central Heat Pump | BRYANT HEATING AND COOLING SYSTEMS | 284ANV036*0**A* | N/A |  | CAP**4821AL*+UI | 88*TA48090C17*** | 33800 | 2.82 | 12.5 | 21.5 | 11 | 250 | 705
205274004 | Central Heat Pump | BRYANT HEATING AND COOLING SYSTEMS | 284ANV036*0**A* | N/A |  | CAP**4821AL*+UI | 88*TA60110C21*** | 33800 | 2.82 | 12.5 | 21.5 | 11 | 250 | 705
205274005 | Central Heat Pump | BRYANT HEATING AND COOLING SYSTEMS | 284ANV036*0**A* | N/A |  | CAP**4821AL*+UI | 987MB60060C21*** | 33600 | 2.8 | 12 | 20.5 | 11 | 250 | 700
205274006 | Central Heat Pump | BRYANT HEATING AND COOLING SYSTEMS | 284ANV036*0**A* | N/A |  | CAP**4824AL*+UI | 88*TA60070C21*** | 33800 | 2.82 | 12.5 | 21 | 11 | 250 | 705
205274007 | Central Heat Pump | BRYANT HEATING AND COOLING SYSTEMS | 284ANV036*0**A* | N/A |  | CAP**4824AL*+UI | 88*TA60090C21*** | 33800 | 2.82 | 13 | 21.5 | 11 | 250 | 705
205274008 | Central Heat Pump | BRYANT HEATING AND COOLING SYSTEMS | 284ANV036*0**A* | N/A |  | CAP**4824AL*+UI | 88*TA66135C24*** | 33800 | 2.82 | 13 | 21 | 11 | 250 | 705
205274009 | Central Heat Pump | BRYANT HEATING AND COOLING SYSTEMS | 284ANV036*0**A* | N/A |  | CAP**4824AL*+UI | 986TC66120C24*** | 33800 | 2.82 | 12.5 | 21.5 | 11 | 250 | 705
205274010 | Central Heat Pump | BRYANT HEATING AND COOLING SYSTEMS | 284ANV036*0**A* | N/A |  | CAP**4824AL*+UI | 987MB60080C21*** | 33800 | 2.82 | 12 | 21 | 11 | 250 | 705
205274011 | Central Heat Pump | BRYANT HEATING AND COOLING SYSTEMS | 284ANV036*0**A* | N/A |  | CAP**4824AL*+UI | 987MB66100C21*** | 33800 | 2.82 | 12.5 | 21 | 11 | 250 | 705
205274012 | Central Heat Pump | BRYANT HEATING AND COOLING SYSTEMS | 284ANV036*0**A* | N/A |  | CAP**4824AL*+UI | 987MB66120C24*** | 33800 | 2.82 | 12 | 21 | 11 | 250 | 705
205274013 | Central Heat Pump | BRYANT HEATING AND COOLING SYSTEMS | 284ANV036*0**A* | N/A |  | CAP**4824AL*+UI | 986TC60080C21*** | 33800 | 2.82 | 12 | 21 | 11 | 250 | 705
205274014 | Central Heat Pump | BRYANT HEATING AND COOLING SYSTEMS | 284ANV036*0**A* | N/A |  | CAP**4824AL*+UI | 986TC66100C21*** | 33800 | 2.82 | 12.5 | 21 | 11 | 250 | 705
205274015 | Central Heat Pump | BRYANT HEATING AND COOLING SYSTEMS | 284ANV036*0**A* | N/A |  | CAP**4824AL*+UI | 88*TA60110C21*** | 33800 | 2.82 | 13 | 21.5 | 11 | 250 | 705
205274016 | Central Heat Pump | BRYANT HEATING AND COOLING SYSTEMS | 284ANV036*0**A* | N/A |  | CAP**4824AL*+UI | 987MB60060C21*** | 33600 | 2.8 | 12.5 | 20.5 | 11 | 250 | 700
205274017 | Central Heat Pump | BRYANT HEATING AND COOLING SYSTEMS | 284ANV036*0**A* | N/A |  | CAP**6024AL*+UI | 88*TA60070C21*** | 34200 | 2.85 | 12.5 | 21 | 11 | 250 | 712.5
205274018 | Central Heat Pump | BRYANT HEATING AND COOLING SYSTEMS | 284ANV036*0**A* | N/A |  | CAP**6024AL*+UI | 88*TA60090C21*** | 34400 | 2.87 | 13 | 21.5 | 11 | 250 | 717.5
205274019 | Central Heat Pump | BRYANT HEATING AND COOLING SYSTEMS | 284ANV036*0**A* | N/A |  | CAP**6024AL*+UI | 88*TA66135C24*** | 34400 | 2.87 | 13 | 21.5 | 11 | 250 | 717.5
205274020 | Central Heat Pump | BRYANT HEATING AND COOLING SYSTEMS | 284ANV036*0**A* | N/A |  | CAP**6024AL*+UI | 986TC66120C24*** | 34400 | 2.87 | 13 | 21.5 | 11 | 250 | 717.5
205274021 | Central Heat Pump | BRYANT HEATING AND COOLING SYSTEMS | 284ANV036*0**A* | N/A |  | CAP**6024AL*+UI | 987MB60080C21*** | 34200 | 2.85 | 13 | 21.5 | 11 | 250 | 712.5
205274022 | Central Heat Pump | BRYANT HEATING AND COOLING SYSTEMS | 284ANV036*0**A* | N/A |  | CAP**6024AL*+UI | 987MB66100C21*** | 34400 | 2.87 | 13 | 21.5 | 11 | 250 | 717.5
205274023 | Central Heat Pump | BRYANT HEATING AND COOLING SYSTEMS | 284ANV036*0**A* | N/A |  | CAP**6024AL*+UI | 987MB66120C24*** | 34200 | 2.85 | 13 | 21 | 11 | 250 | 712.5
205274024 | Central Heat Pump | BRYANT HEATING AND COOLING SYSTEMS | 284ANV036*0**A* | N/A |  | CAP**6024AL*+UI | 986TC60080C21*** | 34200 | 2.85 | 13 | 21.5 | 11 | 250 | 712.5
205274025 | Central Heat Pump | BRYANT HEATING AND COOLING SYSTEMS | 284ANV036*0**A* | N/A |  | CAP**6024AL*+UI | 986TC66100C21*** | 34400 | 2.87 | 13 | 21.5 | 11 | 250 | 717.5
205274026 | Central Heat Pump | BRYANT HEATING AND COOLING SYSTEMS | 284ANV036*0**A* | N/A |  | CAP**6024AL*+UI | 88*TA60110C21*** | 34400 | 2.87 | 13 | 21 | 11 | 250 | 717.5
205274029 | Central Heat Pump | BRYANT HEATING AND COOLING SYSTEMS | 284ANV036*0**A* | N/A |  | CAP**6121AL*+UI | 88*TA48070C17*** | 34600 | 2.88 | 13 | 21.5 | 11 | 250 | 720
205274030 | Central Heat Pump | BRYANT HEATING AND COOLING SYSTEMS | 284ANV036*0**A* | N/A |  | CAP**6121AL*+UI | 88*TA60070C21*** | 34800 | 2.9 | 13 | 21.5 | 11 | 250 | 725
205274031 | Central Heat Pump | BRYANT HEATING AND COOLING SYSTEMS | 284ANV036*0**A* | N/A |  | CAP**6121AL*+UI | 88*TA60090C21*** | 34800 | 2.9 | 13 | 21.5 | 11 | 250 | 725
205274036 | Central Heat Pump | BRYANT HEATING AND COOLING SYSTEMS | 284ANV036*0**A* | N/A |  | CAP**6121AL*+UI | 987MB60080C21*** | 34800 | 2.9 | 13 | 21.5 | 11 | 250 | 725
205274037 | Central Heat Pump | BRYANT HEATING AND COOLING SYSTEMS | 284ANV036*0**A* | N/A |  | CAP**6121AL*+UI | 987MB66100C21*** | 34800 | 2.9 | 13 | 21.5 | 11 | 250 | 725
205274038 | Central Heat Pump | BRYANT HEATING AND COOLING SYSTEMS | 284ANV036*0**A* | N/A |  | CAP**6121AL*+UI | 986TC60080C21*** | 34800 | 2.9 | 13 | 21.5 | 11 | 250 | 725
205274039 | Central Heat Pump | BRYANT HEATING AND COOLING SYSTEMS | 284ANV036*0**A* | N/A |  | CAP**6121AL*+UI | 986TC66100C21*** | 34800 | 2.9 | 13 | 21.5 | 11 | 250 | 725
205274040 | Central Heat Pump | BRYANT HEATING AND COOLING SYSTEMS | 284ANV036*0**A* | N/A |  | CAP**6121AL*+UI | 88*TA48090C17*** | 34800 | 2.9 | 13 | 22 | 11 | 250 | 725
205274041 | Central Heat Pump | BRYANT HEATING AND COOLING SYSTEMS | 284ANV036*0**A* | N/A |  | CAP**6121AL*+UI | 88*TA60110C21*** | 34800 | 2.9 | 13 | 22 | 11 | 250 | 725
205274043 | Central Heat Pump | BRYANT HEATING AND COOLING SYSTEMS | 284ANV036*0**A* | N/A |  | CAP**6124AL*+UI | 88*TA60070C21*** | 34800 | 2.9 | 13 | 21.5 | 11 | 250 | 725
205274044 | Central Heat Pump | BRYANT HEATING AND COOLING SYSTEMS | 284ANV036*0**A* | N/A |  | CAP**6124AL*+UI | 88*TA60090C21*** | 34800 | 2.9 | 13 | 22 | 11 | 250 | 725
205274045 | Central Heat Pump | BRYANT HEATING AND COOLING SYSTEMS | 284ANV036*0**A* | N/A |  | CAP**6124AL*+UI | 88*TA66135C24*** | 35000 | 2.92 | 13 | 22 | 11 | 250 | 730
205274046 | Central Heat Pump | BRYANT HEATING AND COOLING SYSTEMS | 284ANV036*0**A* | N/A |  | CAP**6124AL*+UI | 986TC66120C24*** | 34800 | 2.9 | 13 | 21.5 | 11 | 250 | 725
205274047 | Central Heat Pump | BRYANT HEATING AND COOLING SYSTEMS | 284ANV036*0**A* | N/A |  | CAP**6124AL*+UI | 987MB60080C21*** | 34800 | 2.9 | 13 | 21.5 | 11 | 250 | 725
205274048 | Central Heat Pump | BRYANT HEATING AND COOLING SYSTEMS | 284ANV036*0**A* | N/A |  | CAP**6124AL*+UI | 987MB66100C21*** | 34800 | 2.9 | 13 | 21.5 | 11 | 250 | 725
205274049 | Central Heat Pump | BRYANT HEATING AND COOLING SYSTEMS | 284ANV036*0**A* | N/A |  | CAP**6124AL*+UI | 987MB66120C24*** | 34800 | 2.9 | 13 | 21.5 | 11 | 250 | 725
205274050 | Central Heat Pump | BRYANT HEATING AND COOLING SYSTEMS | 284ANV036*0**A* | N/A |  | CAP**6124AL*+UI | 986TC60080C21*** | 34800 | 2.9 | 13 | 21.5 | 11 | 250 | 725
205274051 | Central Heat Pump | BRYANT HEATING AND COOLING SYSTEMS | 284ANV036*0**A* | N/A |  | CAP**6124AL*+UI | 986TC66100C21*** | 34800 | 2.9 | 13 | 21.5 | 11 | 250 | 725
205274052 | Central Heat Pump | BRYANT HEATING AND COOLING SYSTEMS | 284ANV036*0**A* | N/A |  | CAP**6124AL*+UI | 88*TA60110C21*** | 34800 | 2.9 | 13 | 22 | 11 | 250 | 725
205274053 | Central Heat Pump | BRYANT HEATING AND COOLING SYSTEMS | 284ANV036*0**A* | N/A |  | CAP**6124AL*+UI | 987MB60060C21*** | 34600 | 2.88 | 12.5 | 21 | 11 | 250 | 720
205274174 | Central Heat Pump | BRYANT HEATING AND COOLING SYSTEMS | 284ANV036*0**A* | N/A |  | CSPH*6012AL*+UI | 88*TA60090C21*** | 34600 | 2.88 | 13 | 20 | 11 | 250 | 720
205274175 | Central Heat Pump | BRYANT HEATING AND COOLING SYSTEMS | 284ANV036*0**A* | N/A |  | CSPH*6012AL*+UI | 88*TA66135C24*** | 34600 | 2.88 | 13 | 20 | 11 | 250 | 720
205274178 | Central Heat Pump | BRYANT HEATING AND COOLING SYSTEMS | 284ANV036*0**A* | N/A |  | CSPH*6012AL*+UI | 986TC66120C24*** | 34600 | 2.88 | 13 | 20.5 | 11 | 250 | 720
205274187 | Central Heat Pump | BRYANT HEATING AND COOLING SYSTEMS | 284ANV036*0**A* | N/A |  | CSPH*6012AL*+UI | 88*TA48090C17*** | 34600 | 2.88 | 13 | 21 | 11 | 250 | 720
205274188 | Central Heat Pump | BRYANT HEATING AND COOLING SYSTEMS | 284ANV036*0**A* | N/A |  | CSPH*6012AL*+UI | 88*TA60110C21*** | 34600 | 2.88 | 13 | 21 | 11 | 250 | 720
205274190 | Central Heat Pump | BRYANT HEATING AND COOLING SYSTEMS | 284ANV048*0**A* | N/A |  | FE4ANB006L+UI |  | 46000 | 3.83 | 13.5 | 22 | 11 | 250 | 957.5
205274204 | Central Heat Pump | BRYANT HEATING AND COOLING SYSTEMS | 284ANV048*0**A* | N/A |  | CAP**6121AL*+UI | 986TC66100C21*** | 46000 | 3.83 | 12.5 | 21 | 11 | 250 | 957.5
205274205 | Central Heat Pump | BRYANT HEATING AND COOLING SYSTEMS | 284ANV048*0**A* | N/A |  | CAP**6121AL*+UI | 88*TA60110C21*** | 46000 | 3.83 | 12.5 | 21 | 11 | 250 | 957.5
205274206 | Central Heat Pump | BRYANT HEATING AND COOLING SYSTEMS | 284ANV048*0**A* | N/A |  | CAP**6124AL*+UI | 88*TA66135C24*** | 46000 | 3.83 | 12.5 | 21 | 11 | 250 | 957.5
205274207 | Central Heat Pump | BRYANT HEATING AND COOLING SYSTEMS | 284ANV048*0**A* | N/A |  | CAP**6124AL*+UI | 986TC66120C24*** | 46000 | 3.83 | 12.5 | 21 | 11 | 250 | 957.5
205274208 | Central Heat Pump | BRYANT HEATING AND COOLING SYSTEMS | 284ANV048*0**A* | N/A |  | CAP**6124AL*+UI | 987MB66120C24*** | 46000 | 3.83 | 12.5 | 21 | 11 | 250 | 957.5
205274231 | Central Heat Pump | BRYANT HEATING AND COOLING SYSTEMS | 284ANV060*0**A* | N/A |  | FE4ANB006L+UI |  | 58500 | 4.88 | 13 | 21 | 11 | 250 | 1220
205274249 | Central Heat Pump | BRYANT HEATING AND COOLING SYSTEMS | 284ANV060*0**A* | N/A |  | CAP**6124AL*+UI | 986TC66100C21*** | 58000 | 4.83 | 12.5 | 20 | 11 | 250 | 1207.5
205652571 | Central Heat Pump | BRYANT HEATING AND COOLING SYSTEMS | 284ANV048*0**A* | N/A |  | CAP**4821AL*+UI | 83*CA60080C21*** | 44500 | 3.71 | 12.5 | 20 | 11 | 250 | 927.5
205652575 | Central Heat Pump | BRYANT HEATING AND COOLING SYSTEMS | 284ANV048*0**A* | N/A |  | CAP**4824AL*+UI | 83*CA60080C21*** | 44500 | 3.71 | 12.5 | 20 | 11 | 250 | 927.5
205652579 | Central Heat Pump | BRYANT HEATING AND COOLING SYSTEMS | 284ANV048*0**A* | N/A |  | CAP**6024AL*+UI | 83*CA60080C21*** | 45500 | 3.79 | 12.5 | 21 | 11 | 250 | 947.5
205652581 | Central Heat Pump | BRYANT HEATING AND COOLING SYSTEMS | 284ANV048*0**A* | N/A |  | CAP**6024AL*+UI | 83*CA60100C21*** | 45000 | 3.75 | 12.5 | 21 | 11 | 250 | 937.5
205652583 | Central Heat Pump | BRYANT HEATING AND COOLING SYSTEMS | 284ANV048*0**A* | N/A |  | CAP**6121AL*+UI | 83*CA60080C21*** | 46000 | 3.83 | 12.5 | 21 | 11 | 250 | 957.5
205652585 | Central Heat Pump | BRYANT HEATING AND COOLING SYSTEMS | 284ANV048*0**A* | N/A |  | CAP**6121AL*+UI | 83*CA60100C21*** | 46000 | 3.83 | 12.5 | 21 | 11 | 250 | 957.5
205652587 | Central Heat Pump | BRYANT HEATING AND COOLING SYSTEMS | 284ANV048*0**A* | N/A |  | CAP**6124AL*+UI | 83*CA60080C21*** | 46000 | 3.83 | 12.5 | 21 | 11 | 250 | 957.5
205652589 | Central Heat Pump | BRYANT HEATING AND COOLING SYSTEMS | 284ANV048*0**A* | N/A |  | CAP**6124AL*+UI | 83*CA60100C21*** | 46000 | 3.83 | 12.5 | 21 | 11 | 250 | 957.5
205652613 | Central Heat Pump | BRYANT HEATING AND COOLING SYSTEMS | 284ANV048*0**A* | N/A |  | CSPH*6012AL*+UI | 83*CA60080C21*** | 45500 | 3.79 | 12.5 | 20 | 11 | 250 | 947.5
205822798 | Central Heat Pump | BRYANT HEATING AND COOLING SYSTEMS | 284ANV048*0**A* | N/A |  | CAP**4821AL*+UI | 88*TA48090C17*** | 44000 | 3.67 | 12.2 | 20 | 11.5 | 250 | 917.5
205822800 | Central Heat Pump | BRYANT HEATING AND COOLING SYSTEMS | 284ANV048*0**A* | N/A |  | CAP**4824AL*+UI | 88*TA60090C21*** | 44500 | 3.71 | 12.5 | 20 | 11.5 | 250 | 927.5
205822804 | Central Heat Pump | BRYANT HEATING AND COOLING SYSTEMS | 284ANV048*0**A* | N/A |  | CAP**6024AL*+UI | 88*TA60090C21*** | 45000 | 3.75 | 13 | 20 | 11.5 | 250 | 937.5
205961424 | Central Heat Pump | BRYANT HEATING AND COOLING SYSTEMS | 284ANV048*0**A* | N/A |  | CAP**6024AL*+UI | 986TC60080C21*** | 45000 | 3.75 | 12 | 21 | 11 | 250 | 937.5
205961426 | Central Heat Pump | BRYANT HEATING AND COOLING SYSTEMS | 284ANV048*0**A* | N/A |  | CAP**6124AL*+UI | 986TC60080C21*** | 46000 | 3.83 | 12 | 21 | 11 | 250 | 957.5
205961430 | Central Heat Pump | BRYANT HEATING AND COOLING SYSTEMS | 284ANV048*0**A* | N/A |  | CAP**6121AL*+UI | 986TC60080C21*** | 45500 | 3.79 | 12 | 20 | 11 | 250 | 947.5
206132477 | Central Heat Pump | BRYANT HEATING AND COOLING SYSTEMS | 284ANV024*0**A* | N/A |  | CAP**3617AL*+UI | 83*CA36040C17*** | 23600 | 1.97 | 13.5 | 22 | 12 | 250 | 492.5
206132479 | Central Heat Pump | BRYANT HEATING AND COOLING SYSTEMS | 284ANV024*0**A* | N/A |  | CAP**3617AL*+UI | 83*CA48060C17*** | 23600 | 1.97 | 13.5 | 22 | 12 | 250 | 492.5
206132481 | Central Heat Pump | BRYANT HEATING AND COOLING SYSTEMS | 284ANV024*0**A* | N/A |  | CAP**3621AL*+UI | 83*CA36040C17*** | 23600 | 1.97 | 14 | 22 | 12 | 250 | 492.5
206132483 | Central Heat Pump | BRYANT HEATING AND COOLING SYSTEMS | 284ANV024*0**A* | N/A |  | CAP**3621AL*+UI | 83*CA48060C17*** | 23600 | 1.97 | 14 | 22 | 12 | 250 | 492.5
206132485 | Central Heat Pump | BRYANT HEATING AND COOLING SYSTEMS | 284ANV024*0**A* | N/A |  | CAP**3621AL*+UI | 83*CA60080C21*** | 23800 | 1.98 | 14 | 22 | 12 | 250 | 495
206132487 | Central Heat Pump | BRYANT HEATING AND COOLING SYSTEMS | 284ANV024*0**A* | N/A |  | CAP**3621AL*+UI | 83*CA60100C21*** | 23600 | 1.97 | 14 | 22 | 12 | 250 | 492.5
206132489 | Central Heat Pump | BRYANT HEATING AND COOLING SYSTEMS | 284ANV024*0**A* | N/A |  | CNPV*3617AL*+UI | 83*CA36040C17*** | 23600 | 1.97 | 14 | 22 | 11.5 | 250 | 492.5
206132491 | Central Heat Pump | BRYANT HEATING AND COOLING SYSTEMS | 284ANV024*0**A* | N/A |  | CNPV*3617AL*+UI | 83*CA48060C17*** | 23600 | 1.97 | 14 | 22 | 11.5 | 250 | 492.5
206132493 | Central Heat Pump | BRYANT HEATING AND COOLING SYSTEMS | 284ANV024*0**A* | N/A |  | CNPV*3621AL*+UI | 83*CA36040C17*** | 23600 | 1.97 | 14 | 22 | 11.5 | 250 | 492.5
206132495 | Central Heat Pump | BRYANT HEATING AND COOLING SYSTEMS | 284ANV024*0**A* | N/A |  | CNPV*3621AL*+UI | 83*CA48060C17*** | 23600 | 1.97 | 14 | 22 | 11.5 | 250 | 492.5
206132497 | Central Heat Pump | BRYANT HEATING AND COOLING SYSTEMS | 284ANV024*0**A* | N/A |  | CNPV*3621AL*+UI | 83*CA60080C21*** | 23600 | 1.97 | 14 | 22 | 11.5 | 250 | 492.5
206132499 | Central Heat Pump | BRYANT HEATING AND COOLING SYSTEMS | 284ANV024*0**A* | N/A |  | CNPV*3621AL*+UI | 83*CA60100C21*** | 23600 | 1.97 | 14 | 22 | 11.5 | 250 | 492.5
206132501 | Central Heat Pump | BRYANT HEATING AND COOLING SYSTEMS | 284ANV024*0**A* | N/A |  | CSPH*3612AL*+UI | 83*CA36040C17*** | 24000 | 2 | 13.5 | 20 | 12 | 250 | 500
206132503 | Central Heat Pump | BRYANT HEATING AND COOLING SYSTEMS | 284ANV024*0**A* | N/A |  | CSPH*3612AL*+UI | 83*CA48060C17*** | 24000 | 2 | 13.5 | 20 | 12 | 250 | 500
206132505 | Central Heat Pump | BRYANT HEATING AND COOLING SYSTEMS | 284ANV024*0**A* | N/A |  | CSPH*3612AL*+UI | 83*CA60080C21*** | 24200 | 2.02 | 14 | 20 | 12 | 250 | 505
206132507 | Central Heat Pump | BRYANT HEATING AND COOLING SYSTEMS | 284ANV024*0**A* | N/A |  | CSPH*3612AL*+UI | 83*CA60100C21*** | 24000 | 2 | 13.5 | 20 | 12 | 250 | 500
206790020 | Central Heat Pump | BRYANT HEATING AND COOLING SYSTEMS | 284ANV024*0**B* | N/A |  | CAP**3617AL*+UI | 987MB42060C17*** | 23400 | 1.95 | 13 | 21 | 11 | 250 | 487.5
206790021 | Central Heat Pump | BRYANT HEATING AND COOLING SYSTEMS | 284ANV024*0**B* | N/A |  | CAP**3617AL*+UI | 987MB42080C17*** | 23400 | 1.95 | 13 | 21 | 11 | 250 | 487.5
206790022 | Central Heat Pump | BRYANT HEATING AND COOLING SYSTEMS | 284ANV024*0**B* | N/A |  | CAP**3617AL*+UI | 88*TA36070C14*** | 23400 | 1.95 | 14 | 22 | 11 | 250 | 487.5
206790023 | Central Heat Pump | BRYANT HEATING AND COOLING SYSTEMS | 284ANV024*0**B* | N/A |  | CAP**3617AL*+UI | 88*TA48090C17*** | 23400 | 1.95 | 14 | 22 | 11 | 250 | 487.5
206790024 | Central Heat Pump | BRYANT HEATING AND COOLING SYSTEMS | 284ANV024*0**B* | N/A |  | CAP**3621AL*+UI | 987MB42060C17*** | 23400 | 1.95 | 13 | 21 | 11 | 250 | 487.5
206790025 | Central Heat Pump | BRYANT HEATING AND COOLING SYSTEMS | 284ANV024*0**B* | N/A |  | CAP**3621AL*+UI | 987MB42080C17*** | 23400 | 1.95 | 13 | 21 | 11 | 250 | 487.5
206132509 | Central Heat Pump | BRYANT HEATING AND COOLING SYSTEMS | 284ANV024*0**A* | N/A |  | CAP**3617AL*+UI | 935CA48060C17*** | 23600 | 1.97 | 13.5 | 21 | 11 | 250 | 492.5
206132511 | Central Heat Pump | BRYANT HEATING AND COOLING SYSTEMS | 284ANV024*0**A* | N/A |  | CAP**3621AL*+UI | 935CA48060C17*** | 23600 | 1.97 | 13.5 | 21 | 11 | 250 | 492.5
206132513 | Central Heat Pump | BRYANT HEATING AND COOLING SYSTEMS | 284ANV024*0**A* | N/A |  | CAP**3621AL*+UI | 935CA60080C21*** | 23600 | 1.97 | 14 | 22 | 12 | 250 | 492.5
206132515 | Central Heat Pump | BRYANT HEATING AND COOLING SYSTEMS | 284ANV024*0**A* | N/A |  | CAP**3621AL*+UI | 935CA66100C21*** | 23800 | 1.98 | 14 | 22 | 12 | 250 | 495
206132517 | Central Heat Pump | BRYANT HEATING AND COOLING SYSTEMS | 284ANV024*0**A* | N/A |  | CNPV*3617AL*+UI | 935CA48060C17*** | 23400 | 1.95 | 13.5 | 21 | 11 | 250 | 487.5
206132519 | Central Heat Pump | BRYANT HEATING AND COOLING SYSTEMS | 284ANV024*0**A* | N/A |  | CNPV*3621AL*+UI | 935CA48060C17*** | 23400 | 1.95 | 13.5 | 21 | 11 | 250 | 487.5
206132521 | Central Heat Pump | BRYANT HEATING AND COOLING SYSTEMS | 284ANV024*0**A* | N/A |  | CNPV*3621AL*+UI | 935CA60080C21*** | 23600 | 1.97 | 14 | 22 | 11.5 | 250 | 492.5
206132523 | Central Heat Pump | BRYANT HEATING AND COOLING SYSTEMS | 284ANV024*0**A* | N/A |  | CNPV*3621AL*+UI | 935CA66100C21*** | 23600 | 1.97 | 14 | 22 | 11.5 | 250 | 492.5
206132525 | Central Heat Pump | BRYANT HEATING AND COOLING SYSTEMS | 284ANV024*0**A* | N/A |  | CSPH*3612AL*+UI | 935CA48060C17*** | 24000 | 2 | 13.5 | 20 | 11 | 250 | 500
206132527 | Central Heat Pump | BRYANT HEATING AND COOLING SYSTEMS | 284ANV024*0**A* | N/A |  | CSPH*3612AL*+UI | 935CA60080C21*** | 24000 | 2 | 13.5 | 20 | 12 | 250 | 500
206132539 | Central Heat Pump | BRYANT HEATING AND COOLING SYSTEMS | 284ANV036*0**A* | N/A |  | CAP**3717AL*+UI | 83*CA36040C17*** | 34000 | 2.83 | 12 | 20 | 11 | 250 | 707.5
206132542 | Central Heat Pump | BRYANT HEATING AND COOLING SYSTEMS | 284ANV036*0**A* | N/A |  | CAP**3721AL*+UI | 83*CA36040C17*** | 34400 | 2.87 | 12.5 | 21 | 11 | 250 | 717.5
206790026 | Central Heat Pump | BRYANT HEATING AND COOLING SYSTEMS | 284ANV024*0**B* | N/A |  | CAP**3621AL*+UI | 987MB60060C21*** | 23400 | 1.95 | 13 | 21 | 11 | 250 | 487.5
206790027 | Central Heat Pump | BRYANT HEATING AND COOLING SYSTEMS | 284ANV024*0**B* | N/A |  | CAP**3621AL*+UI | 987MB60080C21*** | 23400 | 1.95 | 14 | 22 | 11 | 250 | 487.5
206790028 | Central Heat Pump | BRYANT HEATING AND COOLING SYSTEMS | 284ANV024*0**B* | N/A |  | CAP**3621AL*+UI | 987MB66100C21*** | 23400 | 1.95 | 14 | 22 | 11 | 250 | 487.5
206790029 | Central Heat Pump | BRYANT HEATING AND COOLING SYSTEMS | 284ANV024*0**B* | N/A |  | CAP**3621AL*+UI | 88*TA48090C17*** | 23400 | 1.95 | 14 | 22 | 11 | 250 | 487.5
206790030 | Central Heat Pump | BRYANT HEATING AND COOLING SYSTEMS | 284ANV024*0**B* | N/A |  | CAP**3621AL*+UI | 88*TA60110C21*** | 23400 | 1.95 | 14 | 22 | 11 | 250 | 487.5
206790031 | Central Heat Pump | BRYANT HEATING AND COOLING SYSTEMS | 284ANV024*0**B* | N/A |  | CAP**4221AL*+UI | 987MB42060C17*** | 23400 | 1.95 | 13 | 21 | 11 | 250 | 487.5
206790032 | Central Heat Pump | BRYANT HEATING AND COOLING SYSTEMS | 284ANV024*0**B* | N/A |  | CAP**4221AL*+UI | 987MB42080C17*** | 23400 | 1.95 | 13 | 21 | 11 | 250 | 487.5
206790033 | Central Heat Pump | BRYANT HEATING AND COOLING SYSTEMS | 284ANV024*0**B* | N/A |  | CAP**4221AL*+UI | 987MB60060C21*** | 23400 | 1.95 | 13 | 21 | 11 | 250 | 487.5
206790034 | Central Heat Pump | BRYANT HEATING AND COOLING SYSTEMS | 284ANV024*0**B* | N/A |  | CAP**4221AL*+UI | 987MB60080C21*** | 23400 | 1.95 | 14 | 22 | 11 | 250 | 487.5
206790035 | Central Heat Pump | BRYANT HEATING AND COOLING SYSTEMS | 284ANV024*0**B* | N/A |  | CAP**4221AL*+UI | 987MB66100C21*** | 23400 | 1.95 | 14 | 22 | 11 | 250 | 487.5
206790036 | Central Heat Pump | BRYANT HEATING AND COOLING SYSTEMS | 284ANV024*0**B* | N/A |  | CAP**4221AL*+UI | 88*TA48090C17*** | 23400 | 1.95 | 14 | 22 | 11 | 250 | 487.5
206790037 | Central Heat Pump | BRYANT HEATING AND COOLING SYSTEMS | 284ANV024*0**B* | N/A |  | CAP**4221AL*+UI | 88*TA60110C21*** | 23400 | 1.95 | 14 | 22 | 11 | 250 | 487.5
206790038 | Central Heat Pump | BRYANT HEATING AND COOLING SYSTEMS | 284ANV024*0**B* | N/A |  | CAP**4224AL*+UI | 987MB60060C21*** | 23400 | 1.95 | 13 | 21 | 11 | 250 | 487.5
206790039 | Central Heat Pump | BRYANT HEATING AND COOLING SYSTEMS | 284ANV024*0**B* | N/A |  | CAP**4224AL*+UI | 987MB60080C21*** | 23400 | 1.95 | 14 | 22 | 11 | 250 | 487.5
206790040 | Central Heat Pump | BRYANT HEATING AND COOLING SYSTEMS | 284ANV024*0**B* | N/A |  | CAP**4224AL*+UI | 987MB66100C21*** | 23400 | 1.95 | 14 | 22 | 11 | 250 | 487.5
206790041 | Central Heat Pump | BRYANT HEATING AND COOLING SYSTEMS | 284ANV024*0**B* | N/A |  | CAP**4224AL*+UI | 987MB66120C24*** | 23400 | 1.95 | 14 | 22 | 11 | 250 | 487.5
206790042 | Central Heat Pump | BRYANT HEATING AND COOLING SYSTEMS | 284ANV024*0**B* | N/A |  | CAP**4224AL*+UI | 88*TA60110C21*** | 23400 | 1.95 | 14 | 22 | 11 | 250 | 487.5
206790043 | Central Heat Pump | BRYANT HEATING AND COOLING SYSTEMS | 284ANV024*0**B* | N/A |  | CAP**4821AL*+UI | 987MB42060C17*** | 23400 | 1.95 | 13 | 21 | 11 | 250 | 487.5
206790044 | Central Heat Pump | BRYANT HEATING AND COOLING SYSTEMS | 284ANV024*0**B* | N/A |  | CAP**4821AL*+UI | 987MB42080C17*** | 23400 | 1.95 | 14 | 22 | 11 | 250 | 487.5
206790045 | Central Heat Pump | BRYANT HEATING AND COOLING SYSTEMS | 284ANV024*0**B* | N/A |  | CAP**4821AL*+UI | 987MB60060C21*** | 23400 | 1.95 | 14 | 21 | 11 | 250 | 487.5
206790046 | Central Heat Pump | BRYANT HEATING AND COOLING SYSTEMS | 284ANV024*0**B* | N/A |  | CAP**4821AL*+UI | 987MB60080C21*** | 23400 | 1.95 | 14 | 22 | 11 | 250 | 487.5
206790047 | Central Heat Pump | BRYANT HEATING AND COOLING SYSTEMS | 284ANV024*0**B* | N/A |  | CAP**4821AL*+UI | 987MB66100C21*** | 23400 | 1.95 | 14 | 22 | 11 | 250 | 487.5
206790048 | Central Heat Pump | BRYANT HEATING AND COOLING SYSTEMS | 284ANV024*0**B* | N/A |  | CAP**4821AL*+UI | 88*TA48090C17*** | 23400 | 1.95 | 14 | 22 | 11 | 250 | 487.5
206790049 | Central Heat Pump | BRYANT HEATING AND COOLING SYSTEMS | 284ANV024*0**B* | N/A |  | CAP**4821AL*+UI | 88*TA60110C21*** | 23400 | 1.95 | 14 | 22 | 11 | 250 | 487.5
206790050 | Central Heat Pump | BRYANT HEATING AND COOLING SYSTEMS | 284ANV024*0**B* | N/A |  | CAP**4824AL*+UI | 987MB60060C21*** | 23400 | 1.95 | 14 | 21 | 11 | 250 | 487.5
206790051 | Central Heat Pump | BRYANT HEATING AND COOLING SYSTEMS | 284ANV024*0**B* | N/A |  | CAP**4824AL*+UI | 987MB60080C21*** | 23400 | 1.95 | 14 | 22 | 11 | 250 | 487.5
206790052 | Central Heat Pump | BRYANT HEATING AND COOLING SYSTEMS | 284ANV024*0**B* | N/A |  | CAP**4824AL*+UI | 987MB66100C21*** | 23400 | 1.95 | 14 | 22 | 11 | 250 | 487.5
206790053 | Central Heat Pump | BRYANT HEATING AND COOLING SYSTEMS | 284ANV024*0**B* | N/A |  | CAP**4824AL*+UI | 987MB66120C24*** | 23400 | 1.95 | 14 | 22 | 11 | 250 | 487.5
206790054 | Central Heat Pump | BRYANT HEATING AND COOLING SYSTEMS | 284ANV024*0**B* | N/A |  | CAP**4824AL*+UI | 88*TA60110C21*** | 23400 | 1.95 | 14 | 22 | 11 | 250 | 487.5
206790055 | Central Heat Pump | BRYANT HEATING AND COOLING SYSTEMS | 284ANV024*0**B* | N/A |  | CAP**6024AL*+UI | 987MB60060C21*** | 23400 | 1.95 | 14 | 22 | 11 | 250 | 487.5
206790056 | Central Heat Pump | BRYANT HEATING AND COOLING SYSTEMS | 284ANV024*0**B* | N/A |  | CAP**6024AL*+UI | 987MB60080C21*** | 23400 | 1.95 | 14 | 22 | 11 | 250 | 487.5
206790057 | Central Heat Pump | BRYANT HEATING AND COOLING SYSTEMS | 284ANV024*0**B* | N/A |  | CAP**6024AL*+UI | 987MB66100C21*** | 23400 | 1.95 | 14 | 22 | 11 | 250 | 487.5
206790058 | Central Heat Pump | BRYANT HEATING AND COOLING SYSTEMS | 284ANV024*0**B* | N/A |  | CAP**6024AL*+UI | 987MB66120C24*** | 23400 | 1.95 | 14 | 22 | 11 | 250 | 487.5
206790059 | Central Heat Pump | BRYANT HEATING AND COOLING SYSTEMS | 284ANV024*0**B* | N/A |  | CAP**6024AL*+UI | 88*TA60110C21*** | 23400 | 1.95 | 14 | 22 | 11 | 250 | 487.5
206790060 | Central Heat Pump | BRYANT HEATING AND COOLING SYSTEMS | 284ANV024*0**B* | N/A |  | CNPV*3617AL*+UI | 987MB42060C17*** | 23400 | 1.95 | 13 | 21 | 11 | 250 | 487.5
206790061 | Central Heat Pump | BRYANT HEATING AND COOLING SYSTEMS | 284ANV024*0**B* | N/A |  | CNPV*3617AL*+UI | 987MB42080C17*** | 23400 | 1.95 | 13 | 21 | 11 | 250 | 487.5
206790062 | Central Heat Pump | BRYANT HEATING AND COOLING SYSTEMS | 284ANV024*0**B* | N/A |  | CNPV*3617AL*+UI | 88*TA36070C14*** | 23400 | 1.95 | 14 | 22 | 11 | 250 | 487.5
206790063 | Central Heat Pump | BRYANT HEATING AND COOLING SYSTEMS | 284ANV024*0**B* | N/A |  | CNPV*3617AL*+UI | 88*TA48090C17*** | 23400 | 1.95 | 14 | 22 | 11 | 250 | 487.5
206790064 | Central Heat Pump | BRYANT HEATING AND COOLING SYSTEMS | 284ANV024*0**B* | N/A |  | CNPV*3621AL*+UI | 987MB42060C17*** | 23400 | 1.95 | 13 | 21 | 11 | 250 | 487.5
206132544 | Central Heat Pump | BRYANT HEATING AND COOLING SYSTEMS | 284ANV036*0**A* | N/A |  | CAP**3721AL*+UI | 83*CA48060C17*** | 34400 | 2.87 | 12.5 | 21 | 11 | 250 | 717.5
206132546 | Central Heat Pump | BRYANT HEATING AND COOLING SYSTEMS | 284ANV036*0**A* | N/A |  | CAP**3721AL*+UI | 83*CA60100C21*** | 34400 | 2.87 | 12.5 | 20 | 11 | 250 | 717.5
206132553 | Central Heat Pump | BRYANT HEATING AND COOLING SYSTEMS | 284ANV036*0**A* | N/A |  | CAP**4224AL*+UI | 83*CA60080C21*** | 33200 | 2.77 | 12.5 | 21 | 11 | 250 | 692.5
206132555 | Central Heat Pump | BRYANT HEATING AND COOLING SYSTEMS | 284ANV036*0**A* | N/A |  | CAP**4224AL*+UI | 83*CA60100C21*** | 33000 | 2.75 | 12 | 20 | 11 | 250 | 687.5
206132557 | Central Heat Pump | BRYANT HEATING AND COOLING SYSTEMS | 284ANV036*0**A* | N/A |  | CAP**4321AL*+UI | 83*CA36040C17*** | 34400 | 2.87 | 12.5 | 21 | 11 | 250 | 717.5
206132559 | Central Heat Pump | BRYANT HEATING AND COOLING SYSTEMS | 284ANV036*0**A* | N/A |  | CAP**4321AL*+UI | 83*CA48060C17*** | 34400 | 2.87 | 12.5 | 21 | 11 | 250 | 717.5
206132560 | Central Heat Pump | BRYANT HEATING AND COOLING SYSTEMS | 284ANV036*0**A* | N/A |  | CAP**4321AL*+UI | 83*CA60080C21*** | 34600 | 2.88 | 13 | 21 | 11 | 250 | 720
206132562 | Central Heat Pump | BRYANT HEATING AND COOLING SYSTEMS | 284ANV036*0**A* | N/A |  | CAP**4321AL*+UI | 83*CA60100C21*** | 34400 | 2.87 | 12.5 | 21 | 11 | 250 | 717.5
206132564 | Central Heat Pump | BRYANT HEATING AND COOLING SYSTEMS | 284ANV036*0**A* | N/A |  | CAP**4821AL*+UI | 83*CA36040C17*** | 33800 | 2.82 | 12.5 | 21 | 11 | 250 | 705
206132566 | Central Heat Pump | BRYANT HEATING AND COOLING SYSTEMS | 284ANV036*0**A* | N/A |  | CAP**4821AL*+UI | 83*CA48060C17*** | 33800 | 2.82 | 12.5 | 21 | 11 | 250 | 705
206132567 | Central Heat Pump | BRYANT HEATING AND COOLING SYSTEMS | 284ANV036*0**A* | N/A |  | CAP**4821AL*+UI | 83*CA60080C21*** | 33800 | 2.82 | 13 | 21 | 11 | 250 | 705
206132569 | Central Heat Pump | BRYANT HEATING AND COOLING SYSTEMS | 284ANV036*0**A* | N/A |  | CAP**4821AL*+UI | 83*CA60100C21*** | 33800 | 2.82 | 12.5 | 21 | 11 | 250 | 705
206790065 | Central Heat Pump | BRYANT HEATING AND COOLING SYSTEMS | 284ANV024*0**B* | N/A |  | CNPV*3621AL*+UI | 987MB42080C17*** | 23400 | 1.95 | 13 | 21 | 11 | 250 | 487.5
206790066 | Central Heat Pump | BRYANT HEATING AND COOLING SYSTEMS | 284ANV024*0**B* | N/A |  | CNPV*3621AL*+UI | 987MB60060C21*** | 23400 | 1.95 | 13 | 21 | 11 | 250 | 487.5
206790067 | Central Heat Pump | BRYANT HEATING AND COOLING SYSTEMS | 284ANV024*0**B* | N/A |  | CNPV*3621AL*+UI | 987MB60080C21*** | 23400 | 1.95 | 14 | 22 | 11 | 250 | 487.5
206790068 | Central Heat Pump | BRYANT HEATING AND COOLING SYSTEMS | 284ANV024*0**B* | N/A |  | CNPV*3621AL*+UI | 987MB66100C21*** | 23400 | 1.95 | 14 | 22 | 11 | 250 | 487.5
206790069 | Central Heat Pump | BRYANT HEATING AND COOLING SYSTEMS | 284ANV024*0**B* | N/A |  | CNPV*3621AL*+UI | 88*TA48090C17*** | 23400 | 1.95 | 14 | 22 | 11 | 250 | 487.5
206790070 | Central Heat Pump | BRYANT HEATING AND COOLING SYSTEMS | 284ANV024*0**B* | N/A |  | CNPV*3621AL*+UI | 88*TA60110C21*** | 23400 | 1.95 | 14 | 22 | 11 | 250 | 487.5
206790071 | Central Heat Pump | BRYANT HEATING AND COOLING SYSTEMS | 284ANV024*0**B* | N/A |  | CNPV*4217AL*+UI | 987MB42060C17*** | 23400 | 1.95 | 13 | 21 | 11 | 250 | 487.5
206790072 | Central Heat Pump | BRYANT HEATING AND COOLING SYSTEMS | 284ANV024*0**B* | N/A |  | CNPV*4217AL*+UI | 987MB42080C17*** | 23400 | 1.95 | 13 | 21 | 11 | 250 | 487.5
206790073 | Central Heat Pump | BRYANT HEATING AND COOLING SYSTEMS | 284ANV024*0**B* | N/A |  | CNPV*4217AL*+UI | 88*TA36070C14*** | 23400 | 1.95 | 14 | 22 | 11 | 250 | 487.5
206790074 | Central Heat Pump | BRYANT HEATING AND COOLING SYSTEMS | 284ANV024*0**B* | N/A |  | CNPV*4217AL*+UI | 88*TA48090C17*** | 23400 | 1.95 | 14 | 22 | 11 | 250 | 487.5
206790075 | Central Heat Pump | BRYANT HEATING AND COOLING SYSTEMS | 284ANV024*0**B* | N/A |  | CNPV*4221AL*+UI | 987MB42060C17*** | 23400 | 1.95 | 13 | 21 | 11 | 250 | 487.5
206790076 | Central Heat Pump | BRYANT HEATING AND COOLING SYSTEMS | 284ANV024*0**B* | N/A |  | CNPV*4221AL*+UI | 987MB42080C17*** | 23400 | 1.95 | 13 | 21 | 11 | 250 | 487.5
206790077 | Central Heat Pump | BRYANT HEATING AND COOLING SYSTEMS | 284ANV024*0**B* | N/A |  | CNPV*4221AL*+UI | 987MB60060C21*** | 23400 | 1.95 | 13 | 21 | 11 | 250 | 487.5
206790078 | Central Heat Pump | BRYANT HEATING AND COOLING SYSTEMS | 284ANV024*0**B* | N/A |  | CNPV*4221AL*+UI | 987MB60080C21*** | 23400 | 1.95 | 14 | 22 | 11 | 250 | 487.5
206790079 | Central Heat Pump | BRYANT HEATING AND COOLING SYSTEMS | 284ANV024*0**B* | N/A |  | CNPV*4221AL*+UI | 987MB66100C21*** | 23400 | 1.95 | 14 | 22 | 11 | 250 | 487.5
206790080 | Central Heat Pump | BRYANT HEATING AND COOLING SYSTEMS | 284ANV024*0**B* | N/A |  | CNPV*4221AL*+UI | 88*TA48090C17*** | 23400 | 1.95 | 14 | 22 | 11 | 250 | 487.5
206790081 | Central Heat Pump | BRYANT HEATING AND COOLING SYSTEMS | 284ANV024*0**B* | N/A |  | CNPV*4221AL*+UI | 88*TA60110C21*** | 23400 | 1.95 | 14 | 22 | 11 | 250 | 487.5
206790082 | Central Heat Pump | BRYANT HEATING AND COOLING SYSTEMS | 284ANV024*0**B* | N/A |  | CNPV*4821AL*+UI | 987MB42060C17*** | 23400 | 1.95 | 13 | 21 | 11 | 250 | 487.5
206790083 | Central Heat Pump | BRYANT HEATING AND COOLING SYSTEMS | 284ANV024*0**B* | N/A |  | CNPV*4821AL*+UI | 987MB42080C17*** | 23400 | 1.95 | 14 | 22 | 11 | 250 | 487.5
206790084 | Central Heat Pump | BRYANT HEATING AND COOLING SYSTEMS | 284ANV024*0**B* | N/A |  | CNPV*4821AL*+UI | 987MB60060C21*** | 23400 | 1.95 | 14 | 21 | 11 | 250 | 487.5
206790085 | Central Heat Pump | BRYANT HEATING AND COOLING SYSTEMS | 284ANV024*0**B* | N/A |  | CNPV*4821AL*+UI | 987MB60080C21*** | 23400 | 1.95 | 14 | 22 | 11 | 250 | 487.5
206790086 | Central Heat Pump | BRYANT HEATING AND COOLING SYSTEMS | 284ANV024*0**B* | N/A |  | CNPV*4821AL*+UI | 987MB66100C21*** | 23400 | 1.95 | 14 | 22 | 11 | 250 | 487.5
206790087 | Central Heat Pump | BRYANT HEATING AND COOLING SYSTEMS | 284ANV024*0**B* | N/A |  | CNPV*4821AL*+UI | 88*TA48090C17*** | 23400 | 1.95 | 14 | 22 | 11 | 250 | 487.5
206790088 | Central Heat Pump | BRYANT HEATING AND COOLING SYSTEMS | 284ANV024*0**B* | N/A |  | CNPV*4821AL*+UI | 88*TA60110C21*** | 23400 | 1.95 | 14 | 22 | 11 | 250 | 487.5
204456427 | Central Heat Pump | BRYANT HEATING AND COOLING SYSTEMS | 288BNV025*0**B* | N/A |  | CAP**2417AL*+UI | 88*TA48090C17*** | 23600 | 1.97 | 11.5 | 18 | 10 | 250 | 492.5
204456788 | Central Heat Pump | BRYANT HEATING AND COOLING SYSTEMS | 288BNV025*0**B* | N/A |  | CAP**3621AL*+UI | 88*TA48090C17*** | 24000 | 2 | 11 | 18 | 10 | 250 | 500
204456797 | Central Heat Pump | BRYANT HEATING AND COOLING SYSTEMS | 288BNV025*0**B* | N/A |  | CAP**3621AL*+UI | 88*TA60110C21*** | 24000 | 2 | 11 | 18 | 10 | 250 | 500
204456879 | Central Heat Pump | BRYANT HEATING AND COOLING SYSTEMS | 288BNV025*0**B* | N/A |  | CAP**3717AL*+UI | 88*TA48090C17*** | 24600 | 2.05 | 11 | 18 | 10 | 250 | 512.5
204301024 | Central Heat Pump | BRYANT HEATING AND COOLING SYSTEMS | 288BNV048*0**A* | N/A |  | CAP**6124AL*+UI | 88*TA66135C24*** | 46000 | 3.83 | 10.5 | 18 | 10.5 | 250 | 957.5
204301094 | Central Heat Pump | BRYANT HEATING AND COOLING SYSTEMS | 288BNV048*0**A* | N/A |  | CAP**6124AL*+UI | 88*TA60110C21*** | 46000 | 3.83 | 10.5 | 18 | 10.5 | 250 | 957.5
206770947 | Central Heat Pump | BRYANT HEATING AND COOLING SYSTEMS | 288BNV037*0**B* | N/A |  | FE4AN(B,F)005L+UI |  | 33400 | 2.78 | 13 | 18.5 | 10 | 250 | 695
206771316 | Central Heat Pump | BRYANT HEATING AND COOLING SYSTEMS | 288BNV037*0**B* | N/A |  | CAP**3721AL*+UI | 987MB60080C21*** | 33000 | 2.75 | 12 | 18 | 10 | 250 | 687.5
206771325 | Central Heat Pump | BRYANT HEATING AND COOLING SYSTEMS | 288BNV037*0**B* | N/A |  | CAP**3721AL*+UI | 987MB66100C21*** | 33000 | 2.75 | 12 | 18 | 10 | 250 | 687.5
206771334 | Central Heat Pump | BRYANT HEATING AND COOLING SYSTEMS | 288BNV037*0**B* | N/A |  | CAP**3721AL*+UI | 986TC60080C21*** | 33000 | 2.75 | 12 | 18 | 10 | 250 | 687.5
206771343 | Central Heat Pump | BRYANT HEATING AND COOLING SYSTEMS | 288BNV037*0**B* | N/A |  | CAP**3721AL*+UI | 986TC66100C21*** | 33000 | 2.75 | 12 | 18 | 10 | 250 | 687.5
206771352 | Central Heat Pump | BRYANT HEATING AND COOLING SYSTEMS | 288BNV037*0**B* | N/A |  | CAP**3721AL*+UI | 88*TA48090C17*** | 33000 | 2.75 | 12 | 18 | 10 | 250 | 687.5
206771685 | Central Heat Pump | BRYANT HEATING AND COOLING SYSTEMS | 288BNV037*0**B* | N/A |  | CAP**4321AL*+UI | 987MB60080C21*** | 33000 | 2.75 | 12 | 18 | 10 | 250 | 687.5
206771694 | Central Heat Pump | BRYANT HEATING AND COOLING SYSTEMS | 288BNV037*0**B* | N/A |  | CAP**4321AL*+UI | 987MB66100C21*** | 33000 | 2.75 | 12 | 18 | 10 | 250 | 687.5
205274232 | Central Heat Pump | BRYANT HEATING AND COOLING SYSTEMS | 284ANV060*0**A* | N/A |  | CAP**6024AL*+UI | 987MB60080C21*** | 57000 | 4.75 | 12 | 19.5 | 10 | 250 | 1187.5
205274233 | Central Heat Pump | BRYANT HEATING AND COOLING SYSTEMS | 284ANV060*0**A* | N/A |  | CAP**6024AL*+UI | 987MB66100C21*** | 57000 | 4.75 | 12 | 19.5 | 10 | 250 | 1187.5
205274234 | Central Heat Pump | BRYANT HEATING AND COOLING SYSTEMS | 284ANV060*0**A* | N/A |  | CAP**6024AL*+UI | 987MB66120C24*** | 57000 | 4.75 | 12 | 19.5 | 10 | 250 | 1187.5
205274235 | Central Heat Pump | BRYANT HEATING AND COOLING SYSTEMS | 284ANV060*0**A* | N/A |  | CAP**6024AL*+UI | 986TC60080C21*** | 57000 | 4.75 | 12 | 19.5 | 10 | 250 | 1187.5
205274236 | Central Heat Pump | BRYANT HEATING AND COOLING SYSTEMS | 284ANV060*0**A* | N/A |  | CAP**6024AL*+UI | 986TC66100C21*** | 57000 | 4.75 | 12 | 19.5 | 10 | 250 | 1187.5
205274237 | Central Heat Pump | BRYANT HEATING AND COOLING SYSTEMS | 284ANV060*0**A* | N/A |  | CAP**6024AL*+UI | 88*TA60110C21*** | 57000 | 4.75 | 12 | 20 | 10 | 250 | 1187.5
205274238 | Central Heat Pump | BRYANT HEATING AND COOLING SYSTEMS | 284ANV060*0**A* | N/A |  | CAP**6024AL*+UI | 987MB60060C21*** | 56500 | 4.71 | 11.7 | 18.5 | 10 | 250 | 1177.5
205274239 | Central Heat Pump | BRYANT HEATING AND COOLING SYSTEMS | 284ANV060*0**A* | N/A |  | CAP**6121AL*+UI | 987MB60080C21*** | 58000 | 4.83 | 12 | 19 | 10 | 250 | 1207.5
205274240 | Central Heat Pump | BRYANT HEATING AND COOLING SYSTEMS | 284ANV060*0**A* | N/A |  | CAP**6121AL*+UI | 987MB66100C21*** | 58000 | 4.83 | 12 | 19.5 | 10 | 250 | 1207.5
205274241 | Central Heat Pump | BRYANT HEATING AND COOLING SYSTEMS | 284ANV060*0**A* | N/A |  | CAP**6121AL*+UI | 986TC60080C21*** | 58000 | 4.83 | 12 | 19 | 10 | 250 | 1207.5
205274242 | Central Heat Pump | BRYANT HEATING AND COOLING SYSTEMS | 284ANV060*0**A* | N/A |  | CAP**6121AL*+UI | 986TC66100C21*** | 58000 | 4.83 | 12 | 19.5 | 10 | 250 | 1207.5
205274243 | Central Heat Pump | BRYANT HEATING AND COOLING SYSTEMS | 284ANV060*0**A* | N/A |  | CAP**6121AL*+UI | 88*TA60110C21*** | 58000 | 4.83 | 12.5 | 20 | 10 | 250 | 1207.5
205274244 | Central Heat Pump | BRYANT HEATING AND COOLING SYSTEMS | 284ANV060*0**A* | N/A |  | CAP**6121AL*+UI | 987MB60060C21*** | 57500 | 4.79 | 11.7 | 18.5 | 10 | 250 | 1197.5
205274245 | Central Heat Pump | BRYANT HEATING AND COOLING SYSTEMS | 284ANV060*0**A* | N/A |  | CAP**6124AL*+UI | 987MB60080C21*** | 58000 | 4.83 | 12 | 19.5 | 10 | 250 | 1207.5
205274246 | Central Heat Pump | BRYANT HEATING AND COOLING SYSTEMS | 284ANV060*0**A* | N/A |  | CAP**6124AL*+UI | 987MB66100C21*** | 58000 | 4.83 | 12.5 | 20 | 10.5 | 250 | 1207.5
205274247 | Central Heat Pump | BRYANT HEATING AND COOLING SYSTEMS | 284ANV060*0**A* | N/A |  | CAP**6124AL*+UI | 987MB66120C24*** | 58000 | 4.83 | 12 | 19.5 | 10 | 250 | 1207.5
205274248 | Central Heat Pump | BRYANT HEATING AND COOLING SYSTEMS | 284ANV060*0**A* | N/A |  | CAP**6124AL*+UI | 986TC60080C21*** | 58000 | 4.83 | 12 | 19.5 | 10 | 250 | 1207.5
205274250 | Central Heat Pump | BRYANT HEATING AND COOLING SYSTEMS | 284ANV060*0**A* | N/A |  | CAP**6124AL*+UI | 88*TA60110C21*** | 58000 | 4.83 | 12.5 | 20 | 10.5 | 250 | 1207.5
205274251 | Central Heat Pump | BRYANT HEATING AND COOLING SYSTEMS | 284ANV060*0**A* | N/A |  | CAP**6124AL*+UI | 987MB60060C21*** | 57500 | 4.79 | 11.7 | 18.5 | 10 | 250 | 1197.5
205274252 | Central Heat Pump | BRYANT HEATING AND COOLING SYSTEMS | 284ANV060*0**A* | N/A |  | CNPV*6124AL*+UI | 88*TA60070C21*** | 58000 | 4.83 | 12.5 | 19 | 10 | 250 | 1207.5
205274253 | Central Heat Pump | BRYANT HEATING AND COOLING SYSTEMS | 284ANV060*0**A* | N/A |  | CNPV*6124AL*+UI | 88*TA60090C21*** | 58000 | 4.83 | 13 | 20 | 10 | 250 | 1207.5
205274254 | Central Heat Pump | BRYANT HEATING AND COOLING SYSTEMS | 284ANV060*0**A* | N/A |  | CNPV*6124AL*+UI | 88*TA66135C24*** | 58500 | 4.88 | 13 | 20 | 10 | 250 | 1220
205274255 | Central Heat Pump | BRYANT HEATING AND COOLING SYSTEMS | 284ANV060*0**A* | N/A |  | CNPV*6124AL*+UI | 986TC66120C24*** | 58000 | 4.83 | 12.5 | 20 | 10 | 250 | 1207.5
205274256 | Central Heat Pump | BRYANT HEATING AND COOLING SYSTEMS | 284ANV060*0**A* | N/A |  | CNPV*6124AL*+UI | 987MB60080C21*** | 58000 | 4.83 | 12.5 | 20 | 10 | 250 | 1207.5
205274257 | Central Heat Pump | BRYANT HEATING AND COOLING SYSTEMS | 284ANV060*0**A* | N/A |  | CNPV*6124AL*+UI | 987MB66100C21*** | 58000 | 4.83 | 12.5 | 20 | 10 | 250 | 1207.5
205274258 | Central Heat Pump | BRYANT HEATING AND COOLING SYSTEMS | 284ANV060*0**A* | N/A |  | CNPV*6124AL*+UI | 987MB66120C24*** | 58000 | 4.83 | 12.5 | 20 | 10 | 250 | 1207.5
205274259 | Central Heat Pump | BRYANT HEATING AND COOLING SYSTEMS | 284ANV060*0**A* | N/A |  | CNPV*6124AL*+UI | 986TC60080C21*** | 58000 | 4.83 | 12.5 | 20 | 10 | 250 | 1207.5
205274260 | Central Heat Pump | BRYANT HEATING AND COOLING SYSTEMS | 284ANV060*0**A* | N/A |  | CNPV*6124AL*+UI | 986TC66100C21*** | 58000 | 4.83 | 12.5 | 20 | 10 | 250 | 1207.5
205274261 | Central Heat Pump | BRYANT HEATING AND COOLING SYSTEMS | 284ANV060*0**A* | N/A |  | CNPV*6124AL*+UI | 88*TA60110C21*** | 58000 | 4.83 | 12.5 | 20 | 10 | 250 | 1207.5
205274262 | Central Heat Pump | BRYANT HEATING AND COOLING SYSTEMS | 284ANV060*0**A* | N/A |  | CNPV*6124AL*+UI | 987MB60060C21*** | 57500 | 4.79 | 12 | 19 | 10 | 250 | 1197.5
205652573 | Central Heat Pump | BRYANT HEATING AND COOLING SYSTEMS | 284ANV048*0**A* | N/A |  | CAP**4821AL*+UI | 83*CA60100C21*** | 44000 | 3.67 | 12 | 20 | 10.5 | 250 | 917.5
205652577 | Central Heat Pump | BRYANT HEATING AND COOLING SYSTEMS | 284ANV048*0**A* | N/A |  | CAP**4824AL*+UI | 83*CA60100C21*** | 44000 | 3.67 | 12 | 21 | 10.5 | 250 | 917.5
205652601 | Central Heat Pump | BRYANT HEATING AND COOLING SYSTEMS | 284ANV048*0**A* | N/A |  | CNPV*6024AL*+UI | 83*CA60080C21*** | 45000 | 3.75 | 13 | 20 | 10.5 | 250 | 937.5
205652603 | Central Heat Pump | BRYANT HEATING AND COOLING SYSTEMS | 284ANV048*0**A* | N/A |  | CNPV*6024AL*+UI | 83*CA60100C21*** | 45000 | 3.75 | 12.5 | 20 | 10.5 | 250 | 937.5
205652609 | Central Heat Pump | BRYANT HEATING AND COOLING SYSTEMS | 284ANV048*0**A* | N/A |  | CSPH*6012AL*+UI | 83*CA36040C17*** | 45000 | 3.75 | 11.5 | 20 | 10.5 | 250 | 937.5
205652611 | Central Heat Pump | BRYANT HEATING AND COOLING SYSTEMS | 284ANV048*0**A* | N/A |  | CSPH*6012AL*+UI | 83*CA48060C17*** | 45500 | 3.79 | 12 | 20 | 10.5 | 250 | 947.5
205652615 | Central Heat Pump | BRYANT HEATING AND COOLING SYSTEMS | 284ANV048*0**A* | N/A |  | CSPH*6012AL*+UI | 83*CA60100C21*** | 45500 | 3.79 | 12 | 20 | 10.5 | 250 | 947.5
206771703 | Central Heat Pump | BRYANT HEATING AND COOLING SYSTEMS | 288BNV037*0**B* | N/A |  | CAP**4321AL*+UI | 986TC60080C21*** | 33000 | 2.75 | 12 | 18 | 10 | 250 | 687.5
206771712 | Central Heat Pump | BRYANT HEATING AND COOLING SYSTEMS | 288BNV037*0**B* | N/A |  | CAP**4321AL*+UI | 986TC66100C21*** | 33000 | 2.75 | 12 | 18 | 10 | 250 | 687.5
206771721 | Central Heat Pump | BRYANT HEATING AND COOLING SYSTEMS | 288BNV037*0**B* | N/A |  | CAP**4321AL*+UI | 88*TA48090C17*** | 33000 | 2.75 | 12 | 18 | 10 | 250 | 687.5
206774362 | Central Heat Pump | BRYANT HEATING AND COOLING SYSTEMS | 288BNV048*0**B* | N/A |  | CNPV*6024AL*+UI | 88*TA60090C21*** | 46000 | 3.83 | 10.5 | 18 | 10 | 250 | 957.5
205961428 | Central Heat Pump | BRYANT HEATING AND COOLING SYSTEMS | 284ANV048*0**A* | N/A |  | CNPV*6024AL*+UI | 986TC60080C21*** | 45000 | 3.75 | 12.5 | 21 | 10.5 | 250 | 937.5
205976982 | Central Heat Pump | BRYANT HEATING AND COOLING SYSTEMS | 284ANV048*0**A* | N/A |  | CNPV*6024AL*+UI | 986TC66100C21*** | 45000 | 3.75 | 12.5 | 20 | 10.5 | 250 | 937.5
206132547 | Central Heat Pump | BRYANT HEATING AND COOLING SYSTEMS | 284ANV036*0**A* | N/A |  | CAP**4221AL*+UI | 83*CA36040C17*** | 33000 | 2.75 | 12 | 21 | 10.5 | 250 | 687.5
206132548 | Central Heat Pump | BRYANT HEATING AND COOLING SYSTEMS | 284ANV036*0**A* | N/A |  | CAP**4221AL*+UI | 83*CA48060C17*** | 33000 | 2.75 | 12 | 21 | 10.5 | 250 | 687.5
206132550 | Central Heat Pump | BRYANT HEATING AND COOLING SYSTEMS | 284ANV036*0**A* | N/A |  | CAP**4221AL*+UI | 83*CA60080C21*** | 33200 | 2.77 | 12.5 | 21 | 10.5 | 250 | 692.5
206132551 | Central Heat Pump | BRYANT HEATING AND COOLING SYSTEMS | 284ANV036*0**A* | N/A |  | CAP**4221AL*+UI | 83*CA60100C21*** | 33000 | 2.75 | 12 | 20 | 10.5 | 250 | 687.5
206132577 | Central Heat Pump | BRYANT HEATING AND COOLING SYSTEMS | 284ANV036*0**A* | N/A |  | CNPV*4217AL*+UI | 83*CA36040C17*** | 33400 | 2.78 | 13 | 20 | 10 | 250 | 695
206132578 | Central Heat Pump | BRYANT HEATING AND COOLING SYSTEMS | 284ANV036*0**A* | N/A |  | CNPV*4217AL*+UI | 83*CA48060C17*** | 33400 | 2.78 | 13 | 20 | 10.5 | 250 | 695
206132579 | Central Heat Pump | BRYANT HEATING AND COOLING SYSTEMS | 284ANV036*0**A* | N/A |  | CNPV*4221AL*+UI | 83*CA60080C21*** | 33200 | 2.77 | 13 | 20 | 10.5 | 250 | 692.5
206132580 | Central Heat Pump | BRYANT HEATING AND COOLING SYSTEMS | 284ANV036*0**A* | N/A |  | CNPV*4221AL*+UI | 83*CA60100C21*** | 33200 | 2.77 | 12.5 | 20 | 10 | 250 | 692.5
206132581 | Central Heat Pump | BRYANT HEATING AND COOLING SYSTEMS | 284ANV036*0**A* | N/A |  | CNPV*4821AL*+UI | 83*CA60080C21*** | 34000 | 2.83 | 13 | 20 | 10 | 250 | 707.5
206132582 | Central Heat Pump | BRYANT HEATING AND COOLING SYSTEMS | 284ANV036*0**A* | N/A |  | CNPV*4821AL*+UI | 83*CA60100C21*** | 33800 | 2.82 | 13 | 20 | 10 | 250 | 705
206132583 | Central Heat Pump | BRYANT HEATING AND COOLING SYSTEMS | 284ANV036*0**A* | N/A |  | CSPH*3612AL*+UI | 83*CA36040C17*** | 33600 | 2.8 | 12 | 20 | 10.5 | 250 | 700
206132584 | Central Heat Pump | BRYANT HEATING AND COOLING SYSTEMS | 284ANV036*0**A* | N/A |  | CSPH*3612AL*+UI | 83*CA48060C17*** | 33600 | 2.8 | 12 | 20 | 10.5 | 250 | 700
206132585 | Central Heat Pump | BRYANT HEATING AND COOLING SYSTEMS | 284ANV036*0**A* | N/A |  | CSPH*3612AL*+UI | 83*CA60100C21*** | 33600 | 2.8 | 12 | 19 | 10.5 | 250 | 700
206132587 | Central Heat Pump | BRYANT HEATING AND COOLING SYSTEMS | 284ANV036*0**A* | N/A |  | CSPH*4212AL*+UI | 83*CA36040C17*** | 34000 | 2.83 | 12 | 20 | 10.5 | 250 | 707.5
206132589 | Central Heat Pump | BRYANT HEATING AND COOLING SYSTEMS | 284ANV036*0**A* | N/A |  | CSPH*4212AL*+UI | 83*CA48060C17*** | 34000 | 2.83 | 12 | 20 | 10.5 | 250 | 707.5
206132591 | Central Heat Pump | BRYANT HEATING AND COOLING SYSTEMS | 284ANV036*0**A* | N/A |  | CSPH*4212AL*+UI | 83*CA60080C21*** | 34000 | 2.83 | 12.5 | 20 | 10 | 250 | 707.5
206132593 | Central Heat Pump | BRYANT HEATING AND COOLING SYSTEMS | 284ANV036*0**A* | N/A |  | CSPH*4212AL*+UI | 83*CA60100C21*** | 34000 | 2.83 | 12.5 | 19 | 10.5 | 250 | 707.5
206132595 | Central Heat Pump | BRYANT HEATING AND COOLING SYSTEMS | 284ANV036*0**A* | N/A |  | CSPH*4812AL*+UI | 83*CA36040C17*** | 34200 | 2.85 | 12.5 | 20 | 10 | 250 | 712.5
206132597 | Central Heat Pump | BRYANT HEATING AND COOLING SYSTEMS | 284ANV036*0**A* | N/A |  | CSPH*4812AL*+UI | 83*CA48060C17*** | 34200 | 2.85 | 12.5 | 20 | 10 | 250 | 712.5
206132599 | Central Heat Pump | BRYANT HEATING AND COOLING SYSTEMS | 284ANV036*0**A* | N/A |  | CSPH*4812AL*+UI | 83*CA60080C21*** | 34200 | 2.85 | 12.5 | 20 | 10 | 250 | 712.5
206132601 | Central Heat Pump | BRYANT HEATING AND COOLING SYSTEMS | 284ANV036*0**A* | N/A |  | CSPH*4812AL*+UI | 83*CA60100C21*** | 34200 | 2.85 | 12.5 | 20 | 10 | 250 | 712.5
206132611 | Central Heat Pump | BRYANT HEATING AND COOLING SYSTEMS | 284ANV036*0**A* | N/A |  | CAP**3717AL*+UI | 935CA48060C17*** | 33800 | 2.82 | 12 | 20 | 10.5 | 250 | 705
206132613 | Central Heat Pump | BRYANT HEATING AND COOLING SYSTEMS | 284ANV036*0**A* | N/A |  | CAP**3721AL*+UI | 935CA48060C17*** | 34200 | 2.85 | 12 | 20 | 10 | 250 | 712.5
206132619 | Central Heat Pump | BRYANT HEATING AND COOLING SYSTEMS | 284ANV036*0**A* | N/A |  | CAP**4221AL*+UI | 935CA48060C17*** | 32800 | 2.73 | 12 | 20 | 10 | 250 | 682.5
206132621 | Central Heat Pump | BRYANT HEATING AND COOLING SYSTEMS | 284ANV036*0**A* | N/A |  | CAP**4221AL*+UI | 935CA60080C21*** | 33000 | 2.75 | 12 | 20 | 10.5 | 250 | 687.5
206132623 | Central Heat Pump | BRYANT HEATING AND COOLING SYSTEMS | 284ANV036*0**A* | N/A |  | CAP**4221AL*+UI | 935CA66100C21*** | 33200 | 2.77 | 12.5 | 20 | 10.5 | 250 | 692.5
206132625 | Central Heat Pump | BRYANT HEATING AND COOLING SYSTEMS | 284ANV036*0**A* | N/A |  | CAP**4224AL*+UI | 935CA60080C21*** | 33000 | 2.75 | 12 | 20 | 10.5 | 250 | 687.5
206132627 | Central Heat Pump | BRYANT HEATING AND COOLING SYSTEMS | 284ANV036*0**A* | N/A |  | CAP**4224AL*+UI | 935CA66100C21*** | 33200 | 2.77 | 12.5 | 21 | 10.5 | 250 | 692.5
206132629 | Central Heat Pump | BRYANT HEATING AND COOLING SYSTEMS | 284ANV036*0**A* | N/A |  | CAP**4321AL*+UI | 935CA48060C17*** | 34200 | 2.85 | 12 | 20 | 10 | 250 | 712.5
206132653 | Central Heat Pump | BRYANT HEATING AND COOLING SYSTEMS | 284ANV036*0**A* | N/A |  | CNPV*4217AL*+UI | 935CA48060C17*** | 33200 | 2.77 | 12 | 20 | 10 | 250 | 692.5
206132655 | Central Heat Pump | BRYANT HEATING AND COOLING SYSTEMS | 284ANV036*0**A* | N/A |  | CNPV*4221AL*+UI | 935CA60080C21*** | 33200 | 2.77 | 12.5 | 20 | 10 | 250 | 692.5
206132657 | Central Heat Pump | BRYANT HEATING AND COOLING SYSTEMS | 284ANV036*0**A* | N/A |  | CNPV*4221AL*+UI | 935CA66100C21*** | 33200 | 2.77 | 13 | 20 | 10.5 | 250 | 692.5
206132659 | Central Heat Pump | BRYANT HEATING AND COOLING SYSTEMS | 284ANV036*0**A* | N/A |  | CNPV*4821AL*+UI | 935CA60080C21*** | 33800 | 2.82 | 13 | 21 | 10 | 250 | 705
206132661 | Central Heat Pump | BRYANT HEATING AND COOLING SYSTEMS | 284ANV036*0**A* | N/A |  | CNPV*4821AL*+UI | 935CA66100C21*** | 33800 | 2.82 | 13 | 21 | 10 | 250 | 705
206132665 | Central Heat Pump | BRYANT HEATING AND COOLING SYSTEMS | 284ANV036*0**A* | N/A |  | CSPH*3612AL*+UI | 935CA60080C21*** | 33600 | 2.8 | 12 | 19 | 10.5 | 250 | 700
206132667 | Central Heat Pump | BRYANT HEATING AND COOLING SYSTEMS | 284ANV036*0**A* | N/A |  | CSPH*3612AL*+UI | 935CA66100C21*** | 33800 | 2.82 | 12 | 19 | 10.5 | 250 | 705
206132669 | Central Heat Pump | BRYANT HEATING AND COOLING SYSTEMS | 284ANV036*0**A* | N/A |  | CSPH*4212AL*+UI | 935CA48060C17*** | 33800 | 2.82 | 12 | 19.5 | 10.5 | 250 | 705
206132671 | Central Heat Pump | BRYANT HEATING AND COOLING SYSTEMS | 284ANV036*0**A* | N/A |  | CSPH*4212AL*+UI | 935CA60080C21*** | 34000 | 2.83 | 12.5 | 20 | 10.5 | 250 | 707.5
206132673 | Central Heat Pump | BRYANT HEATING AND COOLING SYSTEMS | 284ANV036*0**A* | N/A |  | CSPH*4212AL*+UI | 935CA66100C21*** | 34000 | 2.83 | 12.5 | 20 | 10 | 250 | 707.5
206132677 | Central Heat Pump | BRYANT HEATING AND COOLING SYSTEMS | 284ANV036*0**A* | N/A |  | CSPH*4812AL*+UI | 935CA60080C21*** | 34200 | 2.85 | 12.5 | 20 | 10 | 250 | 712.5
206132679 | Central Heat Pump | BRYANT HEATING AND COOLING SYSTEMS | 284ANV036*0**A* | N/A |  | CSPH*4812AL*+UI | 935CA66100C21*** | 34200 | 2.85 | 12.5 | 20 | 10 | 250 | 712.5
206132683 | Central Heat Pump | BRYANT HEATING AND COOLING SYSTEMS | 284ANV048*0**A* | N/A |  | CAP**4821AL*+UI | 935CA60080C21*** | 44000 | 3.67 | 12 | 20 | 10.5 | 250 | 917.5
206132685 | Central Heat Pump | BRYANT HEATING AND COOLING SYSTEMS | 284ANV048*0**A* | N/A |  | CAP**4821AL*+UI | 935CA66100C21*** | 44500 | 3.71 | 12 | 21 | 10.5 | 250 | 927.5
206132687 | Central Heat Pump | BRYANT HEATING AND COOLING SYSTEMS | 284ANV048*0**A* | N/A |  | CAP**4824AL*+UI | 935CA60080C21*** | 44000 | 3.67 | 12 | 21 | 10.5 | 250 | 917.5
206132689 | Central Heat Pump | BRYANT HEATING AND COOLING SYSTEMS | 284ANV048*0**A* | N/A |  | CAP**4824AL*+UI | 935CA66100C21*** | 44500 | 3.71 | 12 | 21 | 10.5 | 250 | 927.5
206132701 | Central Heat Pump | BRYANT HEATING AND COOLING SYSTEMS | 284ANV048*0**A* | N/A |  | CAP**6124AL*+UI | 935CA66100C21*** | 46000 | 3.83 | 12.5 | 21 | 10.5 | 250 | 957.5
206132707 | Central Heat Pump | BRYANT HEATING AND COOLING SYSTEMS | 284ANV048*0**A* | N/A |  | CSPH*6012AL*+UI | 935CA60080C21*** | 45500 | 3.79 | 12 | 20 | 10 | 250 | 947.5
206132709 | Central Heat Pump | BRYANT HEATING AND COOLING SYSTEMS | 284ANV048*0**A* | N/A |  | CSPH*6012AL*+UI | 935CA66100C21*** | 45500 | 3.79 | 12.5 | 20 | 10.5 | 250 | 947.5
206132711 | Central Heat Pump | BRYANT HEATING AND COOLING SYSTEMS | 284ANV060*0**A* | N/A |  | CAP**6024AL*+UI | 83*CA60080C21*** | 57500 | 4.79 | 12 | 20 | 10 | 250 | 1197.5
206132713 | Central Heat Pump | BRYANT HEATING AND COOLING SYSTEMS | 284ANV060*0**A* | N/A |  | CAP**6024AL*+UI | 83*CA60100C21*** | 57000 | 4.75 | 12 | 19 | 10 | 250 | 1187.5
206132715 | Central Heat Pump | BRYANT HEATING AND COOLING SYSTEMS | 284ANV060*0**A* | N/A |  | CAP**6121AL*+UI | 83*CA60080C21*** | 58500 | 4.88 | 12 | 20 | 10 | 250 | 1220
206132717 | Central Heat Pump | BRYANT HEATING AND COOLING SYSTEMS | 284ANV060*0**A* | N/A |  | CAP**6124AL*+UI | 83*CA60080C21*** | 58500 | 4.88 | 12.5 | 20 | 10 | 250 | 1220
206132719 | Central Heat Pump | BRYANT HEATING AND COOLING SYSTEMS | 284ANV060*0**A* | N/A |  | CAP**6124AL*+UI | 83*CA60100C21*** | 58000 | 4.83 | 12 | 19 | 10 | 250 | 1207.5
206132725 | Central Heat Pump | BRYANT HEATING AND COOLING SYSTEMS | 284ANV060*0**A* | N/A |  | CAP**6024AL*+UI | 935CA60080C21*** | 57000 | 4.75 | 12 | 19.5 | 10 | 250 | 1187.5
206774434 | Central Heat Pump | BRYANT HEATING AND COOLING SYSTEMS | 288BNV048*0**B* | N/A |  | CNPV*6024AL*+UI | 88*TA60110C21*** | 46000 | 3.83 | 10.5 | 18 | 10 | 250 | 957.5
206774785 | Central Heat Pump | BRYANT HEATING AND COOLING SYSTEMS | 288BNV048*0**B* | N/A |  | CNPV*4821AL*+UI | 83*CA60080C21*** | 45500 | 3.79 | 10.5 | 18 | 10 | 250 | 947.5
204291217 | Central Heat Pump | BRYANT HEATING AND COOLING SYSTEMS | 288BNV024B0**A* | N/A |  | CAP**3621AL*+UI | 88*TA48090C17*** | 23800 | 1.98 | 10.5 | 18 | 10 | 250 | 495
207335598 | Central Heat Pump | BRYANT HEATING AND COOLING SYSTEMS | 284ANV060*0**B* | N/A |  | CAP**6121AL*+UI | 88*TA60090C21*** | 58000 | 4.83 | 12 | 20 | 10 | 250 | 1207.5
204292328 | Central Heat Pump | BRYANT HEATING AND COOLING SYSTEMS | 288BNV024B0**A* | N/A |  | CAP**4321AL*+UI | 88*TA48090C17*** | 24600 | 2.05 | 10.5 | 18 | 10 | 250 | 512.5
204292848 | Central Heat Pump | BRYANT HEATING AND COOLING SYSTEMS | 288BNV024B0**A* | N/A |  | CNPV*4217AL*+UI | 88*TA48090C17*** | 24000 | 2 | 10.5 | 18 | 10 | 250 | 500
204291591 | Central Heat Pump | BRYANT HEATING AND COOLING SYSTEMS | 288BNV024B0**A* | N/A |  | CAP**3721AL*+UI | 88*TA48090C17*** | 24600 | 2.05 | 10.5 | 18 | 10 | 250 | 512.5
204291845 | Central Heat Pump | BRYANT HEATING AND COOLING SYSTEMS | 288BNV024B0**A* | N/A |  | CAP**4221AL*+UI | 88*TA48090C17*** | 24000 | 2 | 10.5 | 18 | 10 | 250 | 500
205960508 | Central Heat Pump | BRYANT HEATING AND COOLING SYSTEMS | 284ANV024*0**A* | N/A | ADP | H,PG7J936 | 987MB42060C17*** | 23400 | 1.95 | 13 | 21 | 11 | 250 | 487.5
205960510 | Central Heat Pump | BRYANT HEATING AND COOLING SYSTEMS | 284ANV024*0**A* | N/A | ADP | H,PE7J936 | 987MB42060C17*** | 23400 | 1.95 | 13 | 21 | 11 | 250 | 487.5
205960512 | Central Heat Pump | BRYANT HEATING AND COOLING SYSTEMS | 284ANV024*0**A* | N/A | ADP | H,PG83936 | 987MB42060C17*** | 23400 | 1.95 | 13 | 21 | 11 | 250 | 487.5
205960517 | Central Heat Pump | BRYANT HEATING AND COOLING SYSTEMS | 284ANV024*0**A* | N/A | ADP | H,PG81936 | 987MB42060C17*** | 23400 | 1.95 | 13 | 21 | 11 | 250 | 487.5
205960521 | Central Heat Pump | BRYANT HEATING AND COOLING SYSTEMS | 284ANV024*0**A* | N/A | ADP | H,PG7J936 | 987MB42080C17*** | 22400 | 1.87 | 13.5 | 21 | 11 | 250 | 467.5
205960205 | Central Heat Pump | BRYANT HEATING AND COOLING SYSTEMS | 284ANV036*0**A* | N/A | ADP | H,PE32(1,2)36+TXV | 986TC60080C21*** | 32800 | 2.73 | 12 | 21 | 10 | 250 | 682.5
205960206 | Central Heat Pump | BRYANT HEATING AND COOLING SYSTEMS | 284ANV036*0**A* | N/A | ADP | H,PE32936 | 986TC60080C21*** | 32800 | 2.73 | 12 | 21 | 10 | 250 | 682.5
205960208 | Central Heat Pump | BRYANT HEATING AND COOLING SYSTEMS | 284ANV036*0**A* | N/A | ADP | H,PG48936 | 986TC60080C21*** | 33800 | 2.82 | 12.5 | 21 | 10 | 250 | 705
205960209 | Central Heat Pump | BRYANT HEATING AND COOLING SYSTEMS | 284ANV036*0**A* | N/A | ADP | H,PE32(1,2)36+TXV | 986TC66100C21*** | 33000 | 2.75 | 12 | 21 | 10 | 250 | 687.5
205960210 | Central Heat Pump | BRYANT HEATING AND COOLING SYSTEMS | 284ANV036*0**A* | N/A | ADP | H,PE32936 | 986TC66100C21*** | 33000 | 2.75 | 12 | 21 | 10 | 250 | 687.5
205960212 | Central Heat Pump | BRYANT HEATING AND COOLING SYSTEMS | 284ANV036*0**A* | N/A | ADP | H,PG48936 | 986TC66100C21*** | 34200 | 2.85 | 12.5 | 21 | 10 | 250 | 712.5
205960213 | Central Heat Pump | BRYANT HEATING AND COOLING SYSTEMS | 284ANV036*0**A* | N/A | ADP | H,PE32(1,2)36+TXV | 986TC66120C24*** | 32200 | 2.68 | 12 | 21 | 10 | 250 | 670
205960214 | Central Heat Pump | BRYANT HEATING AND COOLING SYSTEMS | 284ANV036*0**A* | N/A | ADP | H,PE32936 | 986TC66120C24*** | 32200 | 2.68 | 12 | 21 | 10 | 250 | 670
205960216 | Central Heat Pump | BRYANT HEATING AND COOLING SYSTEMS | 284ANV036*0**A* | N/A | ADP | H,PG48936 | 986TC66120C24*** | 33800 | 2.82 | 12.5 | 21 | 10 | 250 | 705
205960217 | Central Heat Pump | BRYANT HEATING AND COOLING SYSTEMS | 284ANV036*0**A* | N/A | ADP | H,PE32(1,2)36+TXV | 987MB42060C17*** | 32400 | 2.7 | 11.5 | 20 | 10 | 250 | 675
205960218 | Central Heat Pump | BRYANT HEATING AND COOLING SYSTEMS | 284ANV036*0**A* | N/A | ADP | H,PE32936 | 987MB42060C17*** | 32400 | 2.7 | 11.5 | 20 | 10 | 250 | 675
205960219 | Central Heat Pump | BRYANT HEATING AND COOLING SYSTEMS | 284ANV036*0**A* | N/A | ADP | H,PG35936 | 987MB42060C17*** | 33200 | 2.77 | 12 | 20 | 10 | 250 | 692.5
205960220 | Central Heat Pump | BRYANT HEATING AND COOLING SYSTEMS | 284ANV036*0**A* | N/A | ADP | H,PG48936 | 987MB42060C17*** | 33400 | 2.78 | 12 | 20 | 10 | 250 | 695
207505580 | Central Heat Pump | BRYANT HEATING AND COOLING SYSTEMS | 284ANV060*0**B* | N/A | ADP | V,C60H210P196+TXV | 83*CA60080C21*** | 58500 | 4.88 | 12.5 | 20 | 10 | 250 | 1220
202197822 | Central Heat Pump | BRYANT HEATING AND COOLING SYSTEMS | 280ANV036*0**A* | N/A | ADP | V,C36H210P179 | 98(6*B,7*A)60080V21*** | 34000 | 2.83 | 13 | 19 | 11 | 250 | 707.5
205960152 | Central Heat Pump | BRYANT HEATING AND COOLING SYSTEMS | 284ANV024*0**A* | N/A | ADP | H,PE31(1,2)30+TXV | 986TC42060C17*** | 22800 | 1.9 | 13.5 | 21 | 11 | 250 | 475
205960153 | Central Heat Pump | BRYANT HEATING AND COOLING SYSTEMS | 284ANV024*0**A* | N/A | ADP | H,PE32(1,2)36+TXV | 986TC42060C17*** | 23200 | 1.93 | 14 | 21 | 11 | 250 | 482.5
205960154 | Central Heat Pump | BRYANT HEATING AND COOLING SYSTEMS | 284ANV024*0**A* | N/A | ADP | H,PE32936 | 986TC42060C17*** | 23200 | 1.93 | 14 | 21 | 11 | 250 | 482.5
205960155 | Central Heat Pump | BRYANT HEATING AND COOLING SYSTEMS | 284ANV024*0**A* | N/A | ADP | H,PG35936 | 986TC42060C17*** | 23400 | 1.95 | 14 | 21 | 11 | 250 | 487.5
205960156 | Central Heat Pump | BRYANT HEATING AND COOLING SYSTEMS | 284ANV024*0**A* | N/A | ADP | H,PG48936 | 986TC42060C17*** | 23400 | 1.95 | 14 | 21 | 11 | 250 | 487.5
205960157 | Central Heat Pump | BRYANT HEATING AND COOLING SYSTEMS | 284ANV024*0**A* | N/A | ADP | H,PE31(1,2)30+TXV | 986TC42080C17*** | 22800 | 1.9 | 13.5 | 21 | 11 | 250 | 475
205960158 | Central Heat Pump | BRYANT HEATING AND COOLING SYSTEMS | 284ANV024*0**A* | N/A | ADP | H,PE32(1,2)36+TXV | 986TC42080C17*** | 23200 | 1.93 | 14 | 21 | 11 | 250 | 482.5
205960159 | Central Heat Pump | BRYANT HEATING AND COOLING SYSTEMS | 284ANV024*0**A* | N/A | ADP | H,PE32936 | 986TC42080C17*** | 23200 | 1.93 | 14 | 21 | 11 | 250 | 482.5
205960160 | Central Heat Pump | BRYANT HEATING AND COOLING SYSTEMS | 284ANV024*0**A* | N/A | ADP | H,PG35936 | 986TC42080C17*** | 23400 | 1.95 | 14 | 21 | 11 | 250 | 487.5
205960161 | Central Heat Pump | BRYANT HEATING AND COOLING SYSTEMS | 284ANV024*0**A* | N/A | ADP | H,PG48936 | 986TC42080C17*** | 23400 | 1.95 | 14 | 21 | 11 | 250 | 487.5
205960162 | Central Heat Pump | BRYANT HEATING AND COOLING SYSTEMS | 284ANV024*0**A* | N/A | ADP | H,PE31(1,2)30+TXV | 986TC66120C24*** | 22400 | 1.87 | 13.5 | 21 | 11 | 250 | 467.5
205960163 | Central Heat Pump | BRYANT HEATING AND COOLING SYSTEMS | 284ANV024*0**A* | N/A | ADP | H,PE32(1,2)36+TXV | 986TC66120C24*** | 22800 | 1.9 | 13.5 | 22 | 11 | 250 | 475
205960164 | Central Heat Pump | BRYANT HEATING AND COOLING SYSTEMS | 284ANV024*0**A* | N/A | ADP | H,PE32936 | 986TC66120C24*** | 22800 | 1.9 | 13.5 | 22 | 11 | 250 | 475
205960165 | Central Heat Pump | BRYANT HEATING AND COOLING SYSTEMS | 284ANV024*0**A* | N/A | ADP | H,PG35936 | 986TC66120C24*** | 23400 | 1.95 | 14 | 22 | 11 | 250 | 487.5
205960166 | Central Heat Pump | BRYANT HEATING AND COOLING SYSTEMS | 284ANV024*0**A* | N/A | ADP | H,PG48936 | 986TC66120C24*** | 23400 | 1.95 | 14 | 22 | 11 | 250 | 487.5
205960167 | Central Heat Pump | BRYANT HEATING AND COOLING SYSTEMS | 284ANV024*0**A* | N/A | ADP | H,PE31(1,2)30+TXV | 987MB42060C17*** | 22800 | 1.9 | 12.5 | 21 | 11 | 250 | 475
205960168 | Central Heat Pump | BRYANT HEATING AND COOLING SYSTEMS | 284ANV024*0**A* | N/A | ADP | H,PE32(1,2)36+TXV | 987MB42060C17*** | 23200 | 1.93 | 13 | 21 | 11 | 250 | 482.5
205960169 | Central Heat Pump | BRYANT HEATING AND COOLING SYSTEMS | 284ANV024*0**A* | N/A | ADP | H,PE32936 | 987MB42060C17*** | 23200 | 1.93 | 13 | 21 | 11 | 250 | 482.5
205960170 | Central Heat Pump | BRYANT HEATING AND COOLING SYSTEMS | 284ANV024*0**A* | N/A | ADP | H,PG35936 | 987MB42060C17*** | 23400 | 1.95 | 13 | 21 | 11 | 250 | 487.5
205960171 | Central Heat Pump | BRYANT HEATING AND COOLING SYSTEMS | 284ANV024*0**A* | N/A | ADP | H,PG48936 | 987MB42060C17*** | 23400 | 1.95 | 13 | 21 | 11 | 250 | 487.5
205960172 | Central Heat Pump | BRYANT HEATING AND COOLING SYSTEMS | 284ANV024*0**A* | N/A | ADP | H,PE31(1,2)30+TXV | 987MB42080C17*** | 21800 | 1.82 | 13 | 21 | 11 | 250 | 455
205960173 | Central Heat Pump | BRYANT HEATING AND COOLING SYSTEMS | 284ANV024*0**A* | N/A | ADP | H,PE32(1,2)36+TXV | 987MB42080C17*** | 23200 | 1.93 | 13 | 21 | 11 | 250 | 482.5
205960174 | Central Heat Pump | BRYANT HEATING AND COOLING SYSTEMS | 284ANV024*0**A* | N/A | ADP | H,PE32936 | 987MB42080C17*** | 23200 | 1.93 | 13 | 21 | 11 | 250 | 482.5
205960175 | Central Heat Pump | BRYANT HEATING AND COOLING SYSTEMS | 284ANV024*0**A* | N/A | ADP | H,PG35936 | 987MB42080C17*** | 23000 | 1.92 | 13.5 | 22 | 11 | 250 | 480
205960176 | Central Heat Pump | BRYANT HEATING AND COOLING SYSTEMS | 284ANV024*0**A* | N/A | ADP | H,PG48936 | 987MB42080C17*** | 23400 | 1.95 | 14 | 22 | 11 | 250 | 487.5
205960177 | Central Heat Pump | BRYANT HEATING AND COOLING SYSTEMS | 284ANV024*0**A* | N/A | ADP | H,PE31(1,2)30+TXV | 987MB60060C21*** | 22800 | 1.9 | 12.5 | 21 | 11 | 250 | 475
205960178 | Central Heat Pump | BRYANT HEATING AND COOLING SYSTEMS | 284ANV024*0**A* | N/A | ADP | H,PE32(1,2)36+TXV | 987MB60060C21*** | 23200 | 1.93 | 13 | 21 | 11 | 250 | 482.5
205960179 | Central Heat Pump | BRYANT HEATING AND COOLING SYSTEMS | 284ANV024*0**A* | N/A | ADP | H,PE32936 | 987MB60060C21*** | 23200 | 1.93 | 13 | 21 | 11 | 250 | 482.5
205960180 | Central Heat Pump | BRYANT HEATING AND COOLING SYSTEMS | 284ANV024*0**A* | N/A | ADP | H,PG35936 | 987MB60060C21*** | 23000 | 1.92 | 13.5 | 21 | 11 | 250 | 480
205960181 | Central Heat Pump | BRYANT HEATING AND COOLING SYSTEMS | 284ANV024*0**A* | N/A | ADP | H,PG48936 | 987MB60060C21*** | 22800 | 1.9 | 13.5 | 22 | 11 | 250 | 475
205960182 | Central Heat Pump | BRYANT HEATING AND COOLING SYSTEMS | 284ANV024*0**A* | N/A | ADP | H,PE31(1,2)30+TXV | 987MB60080C21*** | 22800 | 1.9 | 13.5 | 22 | 11 | 250 | 475
205960183 | Central Heat Pump | BRYANT HEATING AND COOLING SYSTEMS | 284ANV024*0**A* | N/A | ADP | H,PE32(1,2)36+TXV | 987MB60080C21*** | 23200 | 1.93 | 14 | 22 | 11 | 250 | 482.5
205960184 | Central Heat Pump | BRYANT HEATING AND COOLING SYSTEMS | 284ANV024*0**A* | N/A | ADP | H,PE32936 | 987MB60080C21*** | 23200 | 1.93 | 14 | 22 | 11 | 250 | 482.5
205960185 | Central Heat Pump | BRYANT HEATING AND COOLING SYSTEMS | 284ANV024*0**A* | N/A | ADP | H,PG35936 | 987MB60080C21*** | 23400 | 1.95 | 14 | 22 | 11 | 250 | 487.5
205960186 | Central Heat Pump | BRYANT HEATING AND COOLING SYSTEMS | 284ANV024*0**A* | N/A | ADP | H,PG48936 | 987MB60080C21*** | 23400 | 1.95 | 14 | 22 | 11 | 250 | 487.5
205960187 | Central Heat Pump | BRYANT HEATING AND COOLING SYSTEMS | 284ANV024*0**A* | N/A | ADP | H,PE31(1,2)30+TXV | 987MB66100C21*** | 22800 | 1.9 | 13.5 | 22 | 11 | 250 | 475
205960188 | Central Heat Pump | BRYANT HEATING AND COOLING SYSTEMS | 284ANV024*0**A* | N/A | ADP | H,PE32(1,2)36+TXV | 987MB66100C21*** | 23200 | 1.93 | 14 | 22 | 11 | 250 | 482.5
205960189 | Central Heat Pump | BRYANT HEATING AND COOLING SYSTEMS | 284ANV024*0**A* | N/A | ADP | H,PE32936 | 987MB66100C21*** | 23200 | 1.93 | 14 | 22 | 11 | 250 | 482.5
205960190 | Central Heat Pump | BRYANT HEATING AND COOLING SYSTEMS | 284ANV024*0**A* | N/A | ADP | H,PG35936 | 987MB66100C21*** | 23400 | 1.95 | 14 | 22 | 11 | 250 | 487.5
205960191 | Central Heat Pump | BRYANT HEATING AND COOLING SYSTEMS | 284ANV024*0**A* | N/A | ADP | H,PG48936 | 987MB66100C21*** | 23400 | 1.95 | 14 | 22 | 11 | 250 | 487.5
205960192 | Central Heat Pump | BRYANT HEATING AND COOLING SYSTEMS | 284ANV024*0**A* | N/A | ADP | H,PE31(1,2)30+TXV | 987MB66120C24*** | 22400 | 1.87 | 13.5 | 21 | 11 | 250 | 467.5
205960193 | Central Heat Pump | BRYANT HEATING AND COOLING SYSTEMS | 284ANV024*0**A* | N/A | ADP | H,PE32(1,2)36+TXV | 987MB66120C24*** | 22800 | 1.9 | 13.5 | 22 | 11 | 250 | 475
205960194 | Central Heat Pump | BRYANT HEATING AND COOLING SYSTEMS | 284ANV024*0**A* | N/A | ADP | H,PE32936 | 987MB66120C24*** | 22800 | 1.9 | 13.5 | 22 | 11 | 250 | 475
205960195 | Central Heat Pump | BRYANT HEATING AND COOLING SYSTEMS | 284ANV024*0**A* | N/A | ADP | H,PG35936 | 987MB66120C24*** | 23400 | 1.95 | 14 | 22 | 11 | 250 | 487.5
205960196 | Central Heat Pump | BRYANT HEATING AND COOLING SYSTEMS | 284ANV024*0**A* | N/A | ADP | H,PG48936 | 987MB66120C24*** | 23400 | 1.95 | 14 | 22 | 11 | 250 | 487.5
205960207 | Central Heat Pump | BRYANT HEATING AND COOLING SYSTEMS | 284ANV036*0**A* | N/A | ADP | H,PG35936 | 986TC60080C21*** | 33600 | 2.8 | 12.5 | 21 | 11 | 250 | 700
205960211 | Central Heat Pump | BRYANT HEATING AND COOLING SYSTEMS | 284ANV036*0**A* | N/A | ADP | H,PG35936 | 986TC66100C21*** | 33600 | 2.8 | 12.5 | 21 | 11 | 250 | 700
205960215 | Central Heat Pump | BRYANT HEATING AND COOLING SYSTEMS | 284ANV036*0**A* | N/A | ADP | H,PG35936 | 986TC66120C24*** | 33600 | 2.8 | 12.5 | 21 | 11 | 250 | 700
205960225 | Central Heat Pump | BRYANT HEATING AND COOLING SYSTEMS | 284ANV036*0**A* | N/A | ADP | H,PE32(1,2)36+TXV | 987MB60060C21*** | 32000 | 2.67 | 12 | 20 | 11 | 250 | 667.5
205960226 | Central Heat Pump | BRYANT HEATING AND COOLING SYSTEMS | 284ANV036*0**A* | N/A | ADP | H,PE32936 | 987MB60060C21*** | 32000 | 2.67 | 12 | 20 | 11 | 250 | 667.5
205960227 | Central Heat Pump | BRYANT HEATING AND COOLING SYSTEMS | 284ANV036*0**A* | N/A | ADP | H,PG35936 | 987MB60060C21*** | 33400 | 2.78 | 12.5 | 20 | 11 | 250 | 695
205960231 | Central Heat Pump | BRYANT HEATING AND COOLING SYSTEMS | 284ANV036*0**A* | N/A | ADP | H,PG35936 | 987MB60080C21*** | 32600 | 2.72 | 12.5 | 21 | 11 | 250 | 680
205960235 | Central Heat Pump | BRYANT HEATING AND COOLING SYSTEMS | 284ANV036*0**A* | N/A | ADP | H,PG35936 | 987MB66100C21*** | 33600 | 2.8 | 12.5 | 21 | 11 | 250 | 700
205960463 | Central Heat Pump | BRYANT HEATING AND COOLING SYSTEMS | 284ANV024*0**A* | N/A | ADP | H,PG7J936 | 986TC42060C17*** | 23400 | 1.95 | 14 | 21 | 11 | 250 | 487.5
205960464 | Central Heat Pump | BRYANT HEATING AND COOLING SYSTEMS | 284ANV024*0**A* | N/A | ADP | H,PE7J936 | 986TC42060C17*** | 23400 | 1.95 | 14 | 21 | 11 | 250 | 487.5
205960466 | Central Heat Pump | BRYANT HEATING AND COOLING SYSTEMS | 284ANV024*0**A* | N/A | ADP | H,PG83936 | 986TC42060C17*** | 23400 | 1.95 | 14 | 21 | 11 | 250 | 487.5
205960470 | Central Heat Pump | BRYANT HEATING AND COOLING SYSTEMS | 284ANV024*0**A* | N/A | ADP | H,PG81936 | 986TC42060C17*** | 23400 | 1.95 | 14 | 21 | 11 | 250 | 487.5
205960472 | Central Heat Pump | BRYANT HEATING AND COOLING SYSTEMS | 284ANV024*0**A* | N/A | ADP | H,PG7J936 | 986TC42080C17*** | 23400 | 1.95 | 14 | 21 | 11 | 250 | 487.5
205960474 | Central Heat Pump | BRYANT HEATING AND COOLING SYSTEMS | 284ANV024*0**A* | N/A | ADP | H,PE7J936 | 986TC42080C17*** | 23400 | 1.95 | 14 | 21 | 11 | 250 | 487.5
205960477 | Central Heat Pump | BRYANT HEATING AND COOLING SYSTEMS | 284ANV024*0**A* | N/A | ADP | H,PG83936 | 986TC42080C17*** | 23400 | 1.95 | 14 | 21 | 11 | 250 | 487.5
205960479 | Central Heat Pump | BRYANT HEATING AND COOLING SYSTEMS | 284ANV024*0**A* | N/A | ADP | H,PG81936 | 986TC42080C17*** | 23400 | 1.95 | 14 | 21 | 11 | 250 | 487.5
205960482 | Central Heat Pump | BRYANT HEATING AND COOLING SYSTEMS | 284ANV024*0**A* | N/A | ADP | H,PG7J936 | 986TC66120C24*** | 23000 | 1.92 | 13.5 | 22 | 11 | 250 | 480
205960489 | Central Heat Pump | BRYANT HEATING AND COOLING SYSTEMS | 284ANV024*0**A* | N/A | ADP | H,PE7J936 | 986TC66120C24*** | 23000 | 1.92 | 13.5 | 22 | 11 | 250 | 480
205960497 | Central Heat Pump | BRYANT HEATING AND COOLING SYSTEMS | 284ANV024*0**A* | N/A | ADP | H,PG83936 | 986TC66120C24*** | 23400 | 1.95 | 14 | 22 | 11 | 250 | 487.5
205960503 | Central Heat Pump | BRYANT HEATING AND COOLING SYSTEMS | 284ANV024*0**A* | N/A | ADP | H,PG81936 | 986TC66120C24*** | 23400 | 1.95 | 14 | 22 | 11 | 250 | 487.5
205960523 | Central Heat Pump | BRYANT HEATING AND COOLING SYSTEMS | 284ANV024*0**A* | N/A | ADP | H,PE7J936 | 987MB42080C17*** | 22400 | 1.87 | 13.5 | 21 | 11 | 250 | 467.5
205960525 | Central Heat Pump | BRYANT HEATING AND COOLING SYSTEMS | 284ANV024*0**A* | N/A | ADP | H,PG83936 | 987MB42080C17*** | 23400 | 1.95 | 14 | 22 | 11 | 250 | 487.5
205960534 | Central Heat Pump | BRYANT HEATING AND COOLING SYSTEMS | 284ANV024*0**A* | N/A | ADP | H,PG81936 | 987MB42080C17*** | 23400 | 1.95 | 14 | 22 | 11 | 250 | 487.5
205960542 | Central Heat Pump | BRYANT HEATING AND COOLING SYSTEMS | 284ANV024*0**A* | N/A | ADP | H,PG7J936 | 987MB60060C21*** | 23400 | 1.95 | 13 | 21 | 11 | 250 | 487.5
205960552 | Central Heat Pump | BRYANT HEATING AND COOLING SYSTEMS | 284ANV024*0**A* | N/A | ADP | H,PE7J936 | 987MB60060C21*** | 23400 | 1.95 | 13 | 21 | 11 | 250 | 487.5
205960563 | Central Heat Pump | BRYANT HEATING AND COOLING SYSTEMS | 284ANV024*0**A* | N/A | ADP | H,PG83936 | 987MB60060C21*** | 23200 | 1.93 | 14 | 22 | 11 | 250 | 482.5
205960639 | Central Heat Pump | BRYANT HEATING AND COOLING SYSTEMS | 284ANV024*0**A* | N/A | ADP | H,PG81936 | 987MB60060C21*** | 23400 | 1.95 | 14 | 21 | 11 | 250 | 487.5
205960641 | Central Heat Pump | BRYANT HEATING AND COOLING SYSTEMS | 284ANV024*0**A* | N/A | ADP | H,PG7J936 | 987MB60080C21*** | 23400 | 1.95 | 14 | 22 | 11 | 250 | 487.5
205960642 | Central Heat Pump | BRYANT HEATING AND COOLING SYSTEMS | 284ANV024*0**A* | N/A | ADP | H,PE7J936 | 987MB60080C21*** | 23400 | 1.95 | 14 | 22 | 11 | 250 | 487.5
205960644 | Central Heat Pump | BRYANT HEATING AND COOLING SYSTEMS | 284ANV024*0**A* | N/A | ADP | H,PG83936 | 987MB60080C21*** | 23400 | 1.95 | 14 | 22 | 11 | 250 | 487.5
205960645 | Central Heat Pump | BRYANT HEATING AND COOLING SYSTEMS | 284ANV024*0**A* | N/A | ADP | H,PG81936 | 987MB60080C21*** | 23400 | 1.95 | 14 | 22 | 11 | 250 | 487.5
205960647 | Central Heat Pump | BRYANT HEATING AND COOLING SYSTEMS | 284ANV024*0**A* | N/A | ADP | H,PG7J936 | 987MB66100C21*** | 23400 | 1.95 | 14 | 22 | 11 | 250 | 487.5
205960649 | Central Heat Pump | BRYANT HEATING AND COOLING SYSTEMS | 284ANV024*0**A* | N/A | ADP | H,PE7J936 | 987MB66100C21*** | 23400 | 1.95 | 14 | 22 | 11 | 250 | 487.5
205960651 | Central Heat Pump | BRYANT HEATING AND COOLING SYSTEMS | 284ANV024*0**A* | N/A | ADP | H,PG83936 | 987MB66100C21*** | 23400 | 1.95 | 14 | 22 | 11 | 250 | 487.5
205960654 | Central Heat Pump | BRYANT HEATING AND COOLING SYSTEMS | 284ANV024*0**A* | N/A | ADP | H,PG81936 | 987MB66100C21*** | 23400 | 1.95 | 14 | 22 | 11 | 250 | 487.5
205960660 | Central Heat Pump | BRYANT HEATING AND COOLING SYSTEMS | 284ANV024*0**A* | N/A | ADP | H,PG7J936 | 987MB66120C24*** | 23000 | 1.92 | 13.5 | 22 | 11 | 250 | 480
205960662 | Central Heat Pump | BRYANT HEATING AND COOLING SYSTEMS | 284ANV024*0**A* | N/A | ADP | H,PE7J936 | 987MB66120C24*** | 23000 | 1.92 | 13.5 | 22 | 11 | 250 | 480
205960669 | Central Heat Pump | BRYANT HEATING AND COOLING SYSTEMS | 284ANV024*0**A* | N/A | ADP | H,PG83936 | 987MB66120C24*** | 23400 | 1.95 | 14 | 22 | 11 | 250 | 487.5
205960671 | Central Heat Pump | BRYANT HEATING AND COOLING SYSTEMS | 284ANV024*0**A* | N/A | ADP | H,PG81936 | 987MB66120C24*** | 23400 | 1.95 | 14 | 22 | 11 | 250 | 487.5
205960761 | Central Heat Pump | BRYANT HEATING AND COOLING SYSTEMS | 284ANV036*0**A* | N/A | ADP | H,PE7J936 | 987MB60060C21*** | 32400 | 2.7 | 12 | 20 | 11 | 250 | 675
208252787 | Central Heat Pump | BRYANT HEATING AND COOLING SYSTEMS | 288BNV048*0**B* | N/A | ADP | H,PG48960 | 88*TA60110C21*** | 45500 | 3.79 | 10 | 18 | 10 | 250 | 947.5
205960731 | Central Heat Pump | BRYANT HEATING AND COOLING SYSTEMS | 284ANV036*0**A* | N/A | ADP | H,PE7J936 | 986TC66120C24*** | 32600 | 2.72 | 12 | 21 | 10 | 250 | 680
205960734 | Central Heat Pump | BRYANT HEATING AND COOLING SYSTEMS | 284ANV036*0**A* | N/A | ADP | H,PG83936 | 986TC66120C24*** | 34400 | 2.87 | 13 | 21 | 10 | 250 | 717.5
205960737 | Central Heat Pump | BRYANT HEATING AND COOLING SYSTEMS | 284ANV036*0**A* | N/A | ADP | H,PG81936 | 986TC66120C24*** | 33800 | 2.82 | 12.5 | 21 | 10 | 250 | 705
205960742 | Central Heat Pump | BRYANT HEATING AND COOLING SYSTEMS | 284ANV036*0**A* | N/A | ADP | H,PE7J936 | 987MB42060C17*** | 32200 | 2.68 | 11.7 | 20 | 10 | 250 | 670
205960753 | Central Heat Pump | BRYANT HEATING AND COOLING SYSTEMS | 284ANV036*0**A* | N/A | ADP | H,PG83936 | 987MB42060C17*** | 33400 | 2.78 | 12 | 20 | 10 | 250 | 695
205960754 | Central Heat Pump | BRYANT HEATING AND COOLING SYSTEMS | 284ANV036*0**A* | N/A | ADP | H,PG81936 | 987MB42060C17*** | 33400 | 2.78 | 12 | 20 | 10 | 250 | 695
205960755 | Central Heat Pump | BRYANT HEATING AND COOLING SYSTEMS | 284ANV036*0**A* | N/A | ADP | H,PE7J936 | 987MB42080C17*** | 32000 | 2.67 | 11.7 | 20 | 10 | 250 | 667.5
205960757 | Central Heat Pump | BRYANT HEATING AND COOLING SYSTEMS | 284ANV036*0**A* | N/A | ADP | H,PG83936 | 987MB42080C17*** | 34000 | 2.83 | 12.2 | 21 | 10 | 250 | 707.5
205960758 | Central Heat Pump | BRYANT HEATING AND COOLING SYSTEMS | 284ANV036*0**A* | N/A | ADP | H,PG81936 | 987MB42080C17*** | 33800 | 2.82 | 12.2 | 20 | 10 | 250 | 705
205960764 | Central Heat Pump | BRYANT HEATING AND COOLING SYSTEMS | 284ANV036*0**A* | N/A | ADP | H,PG83936 | 987MB60060C21*** | 33800 | 2.82 | 12.2 | 21 | 10 | 250 | 705
205960766 | Central Heat Pump | BRYANT HEATING AND COOLING SYSTEMS | 284ANV036*0**A* | N/A | ADP | H,PG81936 | 987MB60060C21*** | 33400 | 2.78 | 12.5 | 21 | 10 | 250 | 695
205960767 | Central Heat Pump | BRYANT HEATING AND COOLING SYSTEMS | 284ANV036*0**A* | N/A | ADP | H,PE7J936 | 987MB60080C21*** | 33000 | 2.75 | 12 | 21 | 10 | 250 | 687.5
205960768 | Central Heat Pump | BRYANT HEATING AND COOLING SYSTEMS | 284ANV036*0**A* | N/A | ADP | H,PG83936 | 987MB60080C21*** | 34200 | 2.85 | 13 | 21 | 10 | 250 | 712.5
205960769 | Central Heat Pump | BRYANT HEATING AND COOLING SYSTEMS | 284ANV036*0**A* | N/A | ADP | H,PG81936 | 987MB60080C21*** | 33600 | 2.8 | 12.5 | 21 | 10 | 250 | 700
205960221 | Central Heat Pump | BRYANT HEATING AND COOLING SYSTEMS | 284ANV036*0**A* | N/A | ADP | H,PE32(1,2)36+TXV | 987MB42080C17*** | 32600 | 2.72 | 12 | 20 | 10 | 250 | 680
205960222 | Central Heat Pump | BRYANT HEATING AND COOLING SYSTEMS | 284ANV036*0**A* | N/A | ADP | H,PE32936 | 987MB42080C17*** | 32600 | 2.72 | 12 | 20 | 10 | 250 | 680
205960223 | Central Heat Pump | BRYANT HEATING AND COOLING SYSTEMS | 284ANV036*0**A* | N/A | ADP | H,PG35936 | 987MB42080C17*** | 32800 | 2.73 | 12 | 20 | 10 | 250 | 682.5
205960224 | Central Heat Pump | BRYANT HEATING AND COOLING SYSTEMS | 284ANV036*0**A* | N/A | ADP | H,PG48936 | 987MB42080C17*** | 33800 | 2.82 | 12.2 | 20 | 10 | 250 | 705
205960228 | Central Heat Pump | BRYANT HEATING AND COOLING SYSTEMS | 284ANV036*0**A* | N/A | ADP | H,PG48936 | 987MB60060C21*** | 33400 | 2.78 | 12.5 | 21 | 10 | 250 | 695
205960229 | Central Heat Pump | BRYANT HEATING AND COOLING SYSTEMS | 284ANV036*0**A* | N/A | ADP | H,PE32(1,2)36+TXV | 987MB60080C21*** | 32800 | 2.73 | 12 | 21 | 10 | 250 | 682.5
205960230 | Central Heat Pump | BRYANT HEATING AND COOLING SYSTEMS | 284ANV036*0**A* | N/A | ADP | H,PE32936 | 987MB60080C21*** | 32800 | 2.73 | 12 | 21 | 10 | 250 | 682.5
205960232 | Central Heat Pump | BRYANT HEATING AND COOLING SYSTEMS | 284ANV036*0**A* | N/A | ADP | H,PG48936 | 987MB60080C21*** | 33600 | 2.8 | 12.5 | 21 | 10 | 250 | 700
205960233 | Central Heat Pump | BRYANT HEATING AND COOLING SYSTEMS | 284ANV036*0**A* | N/A | ADP | H,PE32(1,2)36+TXV | 987MB66100C21*** | 33000 | 2.75 | 12 | 21 | 10 | 250 | 687.5
205960234 | Central Heat Pump | BRYANT HEATING AND COOLING SYSTEMS | 284ANV036*0**A* | N/A | ADP | H,PE32936 | 987MB66100C21*** | 33000 | 2.75 | 12 | 21 | 10 | 250 | 687.5
205960236 | Central Heat Pump | BRYANT HEATING AND COOLING SYSTEMS | 284ANV036*0**A* | N/A | ADP | H,PG48936 | 987MB66100C21*** | 34200 | 2.85 | 12.5 | 21 | 10 | 250 | 712.5
205960237 | Central Heat Pump | BRYANT HEATING AND COOLING SYSTEMS | 284ANV036*0**A* | N/A | ADP | H,PE32(1,2)36+TXV | 987MB66120C24*** | 32200 | 2.68 | 11.5 | 20 | 10 | 250 | 670
205960238 | Central Heat Pump | BRYANT HEATING AND COOLING SYSTEMS | 284ANV036*0**A* | N/A | ADP | H,PE32936 | 987MB66120C24*** | 32200 | 2.68 | 11.5 | 20 | 10 | 250 | 670
205960239 | Central Heat Pump | BRYANT HEATING AND COOLING SYSTEMS | 284ANV036*0**A* | N/A | ADP | H,PG35936 | 987MB66120C24*** | 33600 | 2.8 | 12 | 21 | 10 | 250 | 700
205960240 | Central Heat Pump | BRYANT HEATING AND COOLING SYSTEMS | 284ANV036*0**A* | N/A | ADP | H,PG48936 | 987MB66120C24*** | 33600 | 2.8 | 12.5 | 21 | 10 | 250 | 700
205960677 | Central Heat Pump | BRYANT HEATING AND COOLING SYSTEMS | 284ANV036*0**A* | N/A | ADP | H,PE7J936 | 986TC42060C17*** | 32000 | 2.67 | 11 | 20 | 10 | 250 | 667.5
205960698 | Central Heat Pump | BRYANT HEATING AND COOLING SYSTEMS | 284ANV036*0**A* | N/A | ADP | H,PG83936 | 986TC42060C17*** | 34000 | 2.83 | 12.2 | 21 | 10 | 250 | 707.5
205960700 | Central Heat Pump | BRYANT HEATING AND COOLING SYSTEMS | 284ANV036*0**A* | N/A | ADP | H,PG81936 | 986TC42060C17*** | 33800 | 2.82 | 11.7 | 20 | 10 | 250 | 705
205960703 | Central Heat Pump | BRYANT HEATING AND COOLING SYSTEMS | 284ANV036*0**A* | N/A | ADP | H,PE7J936 | 986TC42080C17*** | 32200 | 2.68 | 12 | 20 | 10 | 250 | 670
205960706 | Central Heat Pump | BRYANT HEATING AND COOLING SYSTEMS | 284ANV036*0**A* | N/A | ADP | H,PG83936 | 986TC42080C17*** | 34000 | 2.83 | 12.2 | 21 | 10 | 250 | 707.5
205960709 | Central Heat Pump | BRYANT HEATING AND COOLING SYSTEMS | 284ANV036*0**A* | N/A | ADP | H,PG81936 | 986TC42080C17*** | 33600 | 2.8 | 12.5 | 20 | 10 | 250 | 700
205960712 | Central Heat Pump | BRYANT HEATING AND COOLING SYSTEMS | 284ANV036*0**A* | N/A | ADP | H,PE7J936 | 986TC60080C21*** | 33000 | 2.75 | 12 | 21 | 10 | 250 | 687.5
205960714 | Central Heat Pump | BRYANT HEATING AND COOLING SYSTEMS | 284ANV036*0**A* | N/A | ADP | H,PG83936 | 986TC60080C21*** | 34200 | 2.85 | 13 | 21 | 10 | 250 | 712.5
205960717 | Central Heat Pump | BRYANT HEATING AND COOLING SYSTEMS | 284ANV036*0**A* | N/A | ADP | H,PG81936 | 986TC60080C21*** | 33800 | 2.82 | 12.5 | 21 | 10 | 250 | 705
205960719 | Central Heat Pump | BRYANT HEATING AND COOLING SYSTEMS | 284ANV036*0**A* | N/A | ADP | H,PE7J936 | 986TC66100C21*** | 33200 | 2.77 | 12 | 21 | 10 | 250 | 692.5
205960723 | Central Heat Pump | BRYANT HEATING AND COOLING SYSTEMS | 284ANV036*0**A* | N/A | ADP | H,PG83936 | 986TC66100C21*** | 34600 | 2.88 | 13 | 21 | 10 | 250 | 720
205960725 | Central Heat Pump | BRYANT HEATING AND COOLING SYSTEMS | 284ANV036*0**A* | N/A | ADP | H,PG81936 | 986TC66100C21*** | 34200 | 2.85 | 12.5 | 21 | 10 | 250 | 712.5
205967188 | Central Heat Pump | BRYANT HEATING AND COOLING SYSTEMS | 284ANV048*0**A* | N/A | ADP | H,PE1K948 | 986TC66100C21*** | 44000 | 3.67 | 12 | 21 | 10 | 250 | 917.5
205967189 | Central Heat Pump | BRYANT HEATING AND COOLING SYSTEMS | 284ANV048*0**A* | N/A | ADP | H,PE1K948 | 986TC66120C24*** | 44000 | 3.67 | 12.5 | 21 | 10 | 250 | 917.5
205967190 | Central Heat Pump | BRYANT HEATING AND COOLING SYSTEMS | 284ANV048*0**A* | N/A | ADP | H,PE1K948 | 987MB60080C21*** | 44000 | 3.67 | 12.2 | 20 | 10 | 250 | 917.5
205967191 | Central Heat Pump | BRYANT HEATING AND COOLING SYSTEMS | 284ANV048*0**A* | N/A | ADP | H,PE1K948 | 987MB66100C21*** | 44000 | 3.67 | 12 | 21 | 10 | 250 | 917.5
205967192 | Central Heat Pump | BRYANT HEATING AND COOLING SYSTEMS | 284ANV048*0**A* | N/A | ADP | H,PE1K948 | 987MB66120C24*** | 44000 | 3.67 | 12.2 | 21 | 10 | 250 | 917.5
205960197 | Central Heat Pump | BRYANT HEATING AND COOLING SYSTEMS | 284ANV036*0**A* | N/A | ADP | H,PE32(1,2)36+TXV | 986TC42060C17*** | 32600 | 2.72 | 12 | 20 | 10 | 250 | 680
205960198 | Central Heat Pump | BRYANT HEATING AND COOLING SYSTEMS | 284ANV036*0**A* | N/A | ADP | H,PE32936 | 986TC42060C17*** | 32600 | 2.72 | 12 | 20 | 10 | 250 | 680
205960199 | Central Heat Pump | BRYANT HEATING AND COOLING SYSTEMS | 284ANV036*0**A* | N/A | ADP | H,PG35936 | 986TC42060C17*** | 32800 | 2.73 | 11.5 | 20 | 10 | 250 | 682.5
205960200 | Central Heat Pump | BRYANT HEATING AND COOLING SYSTEMS | 284ANV036*0**A* | N/A | ADP | H,PG48936 | 986TC42060C17*** | 33800 | 2.82 | 11.7 | 20 | 10 | 250 | 705
205960201 | Central Heat Pump | BRYANT HEATING AND COOLING SYSTEMS | 284ANV036*0**A* | N/A | ADP | H,PE32(1,2)36+TXV | 986TC42080C17*** | 31800 | 2.65 | 11.7 | 20 | 10 | 250 | 662.5
205960202 | Central Heat Pump | BRYANT HEATING AND COOLING SYSTEMS | 284ANV036*0**A* | N/A | ADP | H,PE32936 | 986TC42080C17*** | 31800 | 2.65 | 11.7 | 20 | 10 | 250 | 662.5
205960203 | Central Heat Pump | BRYANT HEATING AND COOLING SYSTEMS | 284ANV036*0**A* | N/A | ADP | H,PG35936 | 986TC42080C17*** | 33200 | 2.77 | 12.2 | 20 | 10 | 250 | 692.5
205960204 | Central Heat Pump | BRYANT HEATING AND COOLING SYSTEMS | 284ANV036*0**A* | N/A | ADP | H,PG48936 | 986TC42080C17*** | 33600 | 2.8 | 12.5 | 20 | 10 | 250 | 700
205967175 | Central Heat Pump | BRYANT HEATING AND COOLING SYSTEMS | 284ANV048*0**A* | N/A | ADP | H,PG3K960 | 88*TA60110C21*** | 45500 | 3.79 | 12.5 | 21 | 10 | 250 | 947.5
205967176 | Central Heat Pump | BRYANT HEATING AND COOLING SYSTEMS | 284ANV048*0**A* | N/A | ADP | H,PG48960 | 88*TA60110C21*** | 45000 | 3.75 | 12.2 | 21 | 10 | 250 | 937.5
205967177 | Central Heat Pump | BRYANT HEATING AND COOLING SYSTEMS | 284ANV048*0**A* | N/A | ADP | H,PE1K948 | 88*TA60110C21*** | 44500 | 3.71 | 12.2 | 21 | 10 | 250 | 927.5
205967178 | Central Heat Pump | BRYANT HEATING AND COOLING SYSTEMS | 284ANV048*0**A* | N/A | ADP | H,PG51960 | 88*TA60110C21*** | 46000 | 3.83 | 12.5 | 21 | 10 | 250 | 957.5
205967179 | Central Heat Pump | BRYANT HEATING AND COOLING SYSTEMS | 284ANV048*0**A* | N/A | ADP | H,PE35(1,2)48+TXV | 88*TA66135C24*** | 44500 | 3.71 | 12.5 | 21 | 10 | 250 | 927.5
205967180 | Central Heat Pump | BRYANT HEATING AND COOLING SYSTEMS | 284ANV048*0**A* | N/A | ADP | H,PE36(1,2)60+TXV | 88*TA66135C24*** | 44500 | 3.71 | 12.5 | 21 | 10 | 250 | 927.5
205967181 | Central Heat Pump | BRYANT HEATING AND COOLING SYSTEMS | 284ANV048*0**A* | N/A | ADP | H,PG2K960 | 88*TA66135C24*** | 44500 | 3.71 | 12.5 | 21 | 10 | 250 | 927.5
205967182 | Central Heat Pump | BRYANT HEATING AND COOLING SYSTEMS | 284ANV048*0**A* | N/A | ADP | H,PE2K960 | 88*TA66135C24*** | 44500 | 3.71 | 12.5 | 21 | 10 | 250 | 927.5
205967183 | Central Heat Pump | BRYANT HEATING AND COOLING SYSTEMS | 284ANV048*0**A* | N/A | ADP | H,PG3K960 | 88*TA66135C24*** | 45500 | 3.79 | 12.5 | 21 | 10 | 250 | 947.5
205967184 | Central Heat Pump | BRYANT HEATING AND COOLING SYSTEMS | 284ANV048*0**A* | N/A | ADP | H,PG48960 | 88*TA66135C24*** | 45500 | 3.79 | 12.5 | 21 | 10 | 250 | 947.5
205967185 | Central Heat Pump | BRYANT HEATING AND COOLING SYSTEMS | 284ANV048*0**A* | N/A | ADP | H,PE1K948 | 88*TA66135C24*** | 44500 | 3.71 | 12.5 | 21 | 10 | 250 | 927.5
205967186 | Central Heat Pump | BRYANT HEATING AND COOLING SYSTEMS | 284ANV048*0**A* | N/A | ADP | H,PG51960 | 88*TA66135C24*** | 46000 | 3.83 | 12.5 | 21 | 10 | 250 | 957.5
205967187 | Central Heat Pump | BRYANT HEATING AND COOLING SYSTEMS | 284ANV048*0**A* | N/A | ADP | H,PE1K948 | 986TC60080C21*** | 44500 | 3.71 | 11.7 | 20 | 10 | 250 | 927.5
205967162 | Central Heat Pump | BRYANT HEATING AND COOLING SYSTEMS | 284ANV048*0**A* | N/A | ADP | H,PG51960 | 88*TA60070C21*** | 45500 | 3.79 | 12 | 20 | 10 | 250 | 947.5
205967163 | Central Heat Pump | BRYANT HEATING AND COOLING SYSTEMS | 284ANV048*0**A* | N/A | ADP | H,PE35(1,2)48+TXV | 88*TA60090C21*** | 44000 | 3.67 | 12 | 21 | 10 | 250 | 917.5
205967164 | Central Heat Pump | BRYANT HEATING AND COOLING SYSTEMS | 284ANV048*0**A* | N/A | ADP | H,PE36(1,2)60+TXV | 88*TA60090C21*** | 44500 | 3.71 | 12.2 | 21 | 10 | 250 | 927.5
205967165 | Central Heat Pump | BRYANT HEATING AND COOLING SYSTEMS | 284ANV048*0**A* | N/A | ADP | H,PG2K960 | 88*TA60090C21*** | 45000 | 3.75 | 12.2 | 21 | 10 | 250 | 937.5
205967166 | Central Heat Pump | BRYANT HEATING AND COOLING SYSTEMS | 284ANV048*0**A* | N/A | ADP | H,PE2K960 | 88*TA60090C21*** | 45000 | 3.75 | 12.2 | 21 | 10 | 250 | 937.5
205967167 | Central Heat Pump | BRYANT HEATING AND COOLING SYSTEMS | 284ANV048*0**A* | N/A | ADP | H,PG3K960 | 88*TA60090C21*** | 45500 | 3.79 | 12.5 | 21 | 10 | 250 | 947.5
205967168 | Central Heat Pump | BRYANT HEATING AND COOLING SYSTEMS | 284ANV048*0**A* | N/A | ADP | H,PG48960 | 88*TA60090C21*** | 45500 | 3.79 | 12.5 | 21 | 10 | 250 | 947.5
205967169 | Central Heat Pump | BRYANT HEATING AND COOLING SYSTEMS | 284ANV048*0**A* | N/A | ADP | H,PE1K948 | 88*TA60090C21*** | 44500 | 3.71 | 12.2 | 21 | 10 | 250 | 927.5
205967170 | Central Heat Pump | BRYANT HEATING AND COOLING SYSTEMS | 284ANV048*0**A* | N/A | ADP | H,PG51960 | 88*TA60090C21*** | 46000 | 3.83 | 12.5 | 21 | 10 | 250 | 957.5
205967171 | Central Heat Pump | BRYANT HEATING AND COOLING SYSTEMS | 284ANV048*0**A* | N/A | ADP | H,PE35(1,2)48+TXV | 88*TA60110C21*** | 44000 | 3.67 | 12 | 21 | 10 | 250 | 917.5
205967172 | Central Heat Pump | BRYANT HEATING AND COOLING SYSTEMS | 284ANV048*0**A* | N/A | ADP | H,PE36(1,2)60+TXV | 88*TA60110C21*** | 44500 | 3.71 | 12.2 | 21 | 10 | 250 | 927.5
205967173 | Central Heat Pump | BRYANT HEATING AND COOLING SYSTEMS | 284ANV048*0**A* | N/A | ADP | H,PG2K960 | 88*TA60110C21*** | 45000 | 3.75 | 12.2 | 21 | 10 | 250 | 937.5
205967174 | Central Heat Pump | BRYANT HEATING AND COOLING SYSTEMS | 284ANV048*0**A* | N/A | ADP | H,PE2K960 | 88*TA60110C21*** | 45000 | 3.75 | 12.2 | 21 | 10 | 250 | 937.5
205967149 | Central Heat Pump | BRYANT HEATING AND COOLING SYSTEMS | 284ANV048*0**A* | N/A | ADP | H,PG2K960 | 88*TA48090C17*** | 45000 | 3.75 | 11.7 | 21 | 10 | 250 | 937.5
205967150 | Central Heat Pump | BRYANT HEATING AND COOLING SYSTEMS | 284ANV048*0**A* | N/A | ADP | H,PE2K960 | 88*TA48090C17*** | 45000 | 3.75 | 11.7 | 21 | 10 | 250 | 937.5
205967151 | Central Heat Pump | BRYANT HEATING AND COOLING SYSTEMS | 284ANV048*0**A* | N/A | ADP | H,PG3K960 | 88*TA48090C17*** | 45500 | 3.79 | 12 | 21 | 10 | 250 | 947.5
205967152 | Central Heat Pump | BRYANT HEATING AND COOLING SYSTEMS | 284ANV048*0**A* | N/A | ADP | H,PG48960 | 88*TA48090C17*** | 45500 | 3.79 | 12 | 21 | 10 | 250 | 947.5
205967153 | Central Heat Pump | BRYANT HEATING AND COOLING SYSTEMS | 284ANV048*0**A* | N/A | ADP | H,PE1K948 | 88*TA48090C17*** | 44500 | 3.71 | 11.7 | 21 | 10 | 250 | 927.5
205967154 | Central Heat Pump | BRYANT HEATING AND COOLING SYSTEMS | 284ANV048*0**A* | N/A | ADP | H,PG51960 | 88*TA48090C17*** | 45500 | 3.79 | 12 | 21 | 10 | 250 | 947.5
205967155 | Central Heat Pump | BRYANT HEATING AND COOLING SYSTEMS | 284ANV048*0**A* | N/A | ADP | H,PE35(1,2)48+TXV | 88*TA60070C21*** | 44000 | 3.67 | 11.7 | 19 | 10 | 250 | 917.5
205967156 | Central Heat Pump | BRYANT HEATING AND COOLING SYSTEMS | 284ANV048*0**A* | N/A | ADP | H,PE36(1,2)60+TXV | 88*TA60070C21*** | 44500 | 3.71 | 11.7 | 20 | 10 | 250 | 927.5
205967157 | Central Heat Pump | BRYANT HEATING AND COOLING SYSTEMS | 284ANV048*0**A* | N/A | ADP | H,PG2K960 | 88*TA60070C21*** | 45000 | 3.75 | 11.7 | 20 | 10 | 250 | 937.5
205967158 | Central Heat Pump | BRYANT HEATING AND COOLING SYSTEMS | 284ANV048*0**A* | N/A | ADP | H,PE2K960 | 88*TA60070C21*** | 45000 | 3.75 | 11.7 | 20 | 10 | 250 | 937.5
205967159 | Central Heat Pump | BRYANT HEATING AND COOLING SYSTEMS | 284ANV048*0**A* | N/A | ADP | H,PG3K960 | 88*TA60070C21*** | 45500 | 3.79 | 12 | 20 | 10 | 250 | 947.5
205967160 | Central Heat Pump | BRYANT HEATING AND COOLING SYSTEMS | 284ANV048*0**A* | N/A | ADP | H,PG48960 | 88*TA60070C21*** | 45500 | 3.79 | 12 | 20 | 10 | 250 | 947.5
205967161 | Central Heat Pump | BRYANT HEATING AND COOLING SYSTEMS | 284ANV048*0**A* | N/A | ADP | H,PE1K948 | 88*TA60070C21*** | 44500 | 3.71 | 11.7 | 20 | 10 | 250 | 927.5
205966821 | Central Heat Pump | BRYANT HEATING AND COOLING SYSTEMS | 284ANV036*0**A* | N/A | ADP | H,PE32(1,2)36+TXV | 88*TA36070C14*** | 32200 | 2.68 | 11 | 20 | 10 | 250 | 670
205966822 | Central Heat Pump | BRYANT HEATING AND COOLING SYSTEMS | 284ANV036*0**A* | N/A | ADP | H,PE32936 | 88*TA36070C14*** | 32200 | 2.68 | 11 | 20 | 10 | 250 | 670
205966823 | Central Heat Pump | BRYANT HEATING AND COOLING SYSTEMS | 284ANV036*0**A* | N/A | ADP | H,PG35936 | 88*TA36070C14*** | 33400 | 2.78 | 11.7 | 21 | 10 | 250 | 695
205966824 | Central Heat Pump | BRYANT HEATING AND COOLING SYSTEMS | 284ANV036*0**A* | N/A | ADP | H,PG48936 | 88*TA36070C14*** | 34000 | 2.83 | 12 | 21 | 10 | 250 | 707.5
205966825 | Central Heat Pump | BRYANT HEATING AND COOLING SYSTEMS | 284ANV036*0**A* | N/A | ADP | H,PE7J936 | 88*TA36070C14*** | 32400 | 2.7 | 11.7 | 21 | 10 | 250 | 675
205966827 | Central Heat Pump | BRYANT HEATING AND COOLING SYSTEMS | 284ANV036*0**A* | N/A | ADP | H,PG81936 | 88*TA36070C14*** | 34000 | 2.83 | 12 | 21 | 10 | 250 | 707.5
205966832 | Central Heat Pump | BRYANT HEATING AND COOLING SYSTEMS | 284ANV036*0**A* | N/A | ADP | H,PE7J936 | 88*TA48070C17*** | 32400 | 2.7 | 12 | 20 | 10 | 250 | 675
205966835 | Central Heat Pump | BRYANT HEATING AND COOLING SYSTEMS | 284ANV036*0**A* | N/A | ADP | H,PE32(1,2)36+TXV | 88*TA48090C17*** | 32200 | 2.68 | 12 | 21 | 10 | 250 | 670
205966836 | Central Heat Pump | BRYANT HEATING AND COOLING SYSTEMS | 284ANV036*0**A* | N/A | ADP | H,PE32936 | 88*TA48090C17*** | 32200 | 2.68 | 12 | 21 | 10 | 250 | 670
205966838 | Central Heat Pump | BRYANT HEATING AND COOLING SYSTEMS | 284ANV036*0**A* | N/A | ADP | H,PG48936 | 88*TA48090C17*** | 34200 | 2.85 | 12.5 | 21 | 10 | 250 | 712.5
205966839 | Central Heat Pump | BRYANT HEATING AND COOLING SYSTEMS | 284ANV036*0**A* | N/A | ADP | H,PE7J936 | 88*TA48090C17*** | 32400 | 2.7 | 12.2 | 21 | 10 | 250 | 675
205966841 | Central Heat Pump | BRYANT HEATING AND COOLING SYSTEMS | 284ANV036*0**A* | N/A | ADP | H,PG81936 | 88*TA48090C17*** | 34200 | 2.85 | 12.5 | 21 | 10 | 250 | 712.5
205966842 | Central Heat Pump | BRYANT HEATING AND COOLING SYSTEMS | 284ANV036*0**A* | N/A | ADP | H,PE32(1,2)36+TXV | 88*TA60070C21*** | 32800 | 2.73 | 11.5 | 21 | 10 | 250 | 682.5
205966867 | Central Heat Pump | BRYANT HEATING AND COOLING SYSTEMS | 284ANV036*0**A* | N/A | ADP | H,PE7J936 | 88*TA66135C24*** | 33200 | 2.77 | 12.5 | 21 | 10 | 250 | 692.5
205966868 | Central Heat Pump | BRYANT HEATING AND COOLING SYSTEMS | 284ANV036*0**A* | N/A | ADP | H,PG83936 | 88*TA66135C24*** | 34200 | 2.85 | 12.5 | 22 | 10 | 250 | 712.5
205966869 | Central Heat Pump | BRYANT HEATING AND COOLING SYSTEMS | 284ANV036*0**A* | N/A | ADP | H,PG81936 | 88*TA66135C24*** | 33600 | 2.8 | 12.5 | 22 | 10 | 250 | 700
205967129 | Central Heat Pump | BRYANT HEATING AND COOLING SYSTEMS | 284ANV036*0**A* | N/A | ADP | H,PG9J936 | 88*TA36070C14*** | 33400 | 2.78 | 11.7 | 21 | 10 | 250 | 695
205967132 | Central Heat Pump | BRYANT HEATING AND COOLING SYSTEMS | 284ANV036*0**A* | N/A | ADP | H,PG9J936 | 88*TA60070C21*** | 33400 | 2.78 | 12.2 | 21 | 10 | 250 | 695
205967133 | Central Heat Pump | BRYANT HEATING AND COOLING SYSTEMS | 284ANV036*0**A* | N/A | ADP | H,PG9J936 | 88*TA60090C21*** | 33400 | 2.78 | 12.5 | 21 | 10 | 250 | 695
205967134 | Central Heat Pump | BRYANT HEATING AND COOLING SYSTEMS | 284ANV036*0**A* | N/A | ADP | H,PG9J936 | 88*TA60110C21*** | 33400 | 2.78 | 12.5 | 21 | 10 | 250 | 695
205967135 | Central Heat Pump | BRYANT HEATING AND COOLING SYSTEMS | 284ANV036*0**A* | N/A | ADP | H,PG9J936 | 88*TA66135C24*** | 33400 | 2.78 | 12.5 | 21 | 10 | 250 | 695
205967136 | Central Heat Pump | BRYANT HEATING AND COOLING SYSTEMS | 284ANV036*0**A* | N/A | ADP | H,PG9J936 | 986TC42060C17*** | 32800 | 2.73 | 11.5 | 20 | 10 | 250 | 682.5
205967137 | Central Heat Pump | BRYANT HEATING AND COOLING SYSTEMS | 284ANV036*0**A* | N/A | ADP | H,PG9J936 | 986TC42080C17*** | 33000 | 2.75 | 12.2 | 20 | 10 | 250 | 687.5
205967141 | Central Heat Pump | BRYANT HEATING AND COOLING SYSTEMS | 284ANV036*0**A* | N/A | ADP | H,PG9J936 | 987MB42060C17*** | 33000 | 2.75 | 12 | 20 | 10 | 250 | 687.5
205967142 | Central Heat Pump | BRYANT HEATING AND COOLING SYSTEMS | 284ANV036*0**A* | N/A | ADP | H,PG9J936 | 987MB42080C17*** | 32800 | 2.73 | 12 | 20 | 10 | 250 | 682.5
205967146 | Central Heat Pump | BRYANT HEATING AND COOLING SYSTEMS | 284ANV036*0**A* | N/A | ADP | H,PG9J936 | 987MB66120C24*** | 33400 | 2.78 | 11.7 | 21 | 10 | 250 | 695
205967148 | Central Heat Pump | BRYANT HEATING AND COOLING SYSTEMS | 284ANV048*0**A* | N/A | ADP | H,PE36(1,2)60+TXV | 88*TA48090C17*** | 44500 | 3.71 | 11.7 | 21 | 10 | 250 | 927.5
205966843 | Central Heat Pump | BRYANT HEATING AND COOLING SYSTEMS | 284ANV036*0**A* | N/A | ADP | H,PE32936 | 88*TA60070C21*** | 32800 | 2.73 | 11.5 | 21 | 10 | 250 | 682.5
205966845 | Central Heat Pump | BRYANT HEATING AND COOLING SYSTEMS | 284ANV036*0**A* | N/A | ADP | H,PG48936 | 88*TA60070C21*** | 33800 | 2.82 | 12.5 | 21 | 10 | 250 | 705
205966846 | Central Heat Pump | BRYANT HEATING AND COOLING SYSTEMS | 284ANV036*0**A* | N/A | ADP | H,PE7J936 | 88*TA60070C21*** | 33000 | 2.75 | 11.5 | 21 | 10 | 250 | 687.5
205966847 | Central Heat Pump | BRYANT HEATING AND COOLING SYSTEMS | 284ANV036*0**A* | N/A | ADP | H,PG83936 | 88*TA60070C21*** | 34400 | 2.87 | 12.5 | 21 | 10 | 250 | 717.5
205966848 | Central Heat Pump | BRYANT HEATING AND COOLING SYSTEMS | 284ANV036*0**A* | N/A | ADP | H,PG81936 | 88*TA60070C21*** | 33800 | 2.82 | 12.5 | 21 | 10 | 250 | 705
205966852 | Central Heat Pump | BRYANT HEATING AND COOLING SYSTEMS | 284ANV036*0**A* | N/A | ADP | H,PG48936 | 88*TA60090C21*** | 33600 | 2.8 | 12.5 | 22 | 10 | 250 | 700
205966854 | Central Heat Pump | BRYANT HEATING AND COOLING SYSTEMS | 284ANV036*0**A* | N/A | ADP | H,PG83936 | 88*TA60090C21*** | 34000 | 2.83 | 12.5 | 22 | 10 | 250 | 707.5
205966855 | Central Heat Pump | BRYANT HEATING AND COOLING SYSTEMS | 284ANV036*0**A* | N/A | ADP | H,PG81936 | 88*TA60090C21*** | 33600 | 2.8 | 12.5 | 22 | 10 | 250 | 700
205966859 | Central Heat Pump | BRYANT HEATING AND COOLING SYSTEMS | 284ANV036*0**A* | N/A | ADP | H,PG48936 | 88*TA60110C21*** | 33600 | 2.8 | 12.5 | 22 | 10 | 250 | 700
205966861 | Central Heat Pump | BRYANT HEATING AND COOLING SYSTEMS | 284ANV036*0**A* | N/A | ADP | H,PG83936 | 88*TA60110C21*** | 34200 | 2.85 | 12.5 | 22 | 10 | 250 | 712.5
205966862 | Central Heat Pump | BRYANT HEATING AND COOLING SYSTEMS | 284ANV036*0**A* | N/A | ADP | H,PG81936 | 88*TA60110C21*** | 33600 | 2.8 | 12.5 | 22 | 10 | 250 | 700
205966863 | Central Heat Pump | BRYANT HEATING AND COOLING SYSTEMS | 284ANV036*0**A* | N/A | ADP | H,PE32(1,2)36+TXV | 88*TA66135C24*** | 33000 | 2.75 | 12.5 | 21 | 10 | 250 | 687.5
205966864 | Central Heat Pump | BRYANT HEATING AND COOLING SYSTEMS | 284ANV036*0**A* | N/A | ADP | H,PE32936 | 88*TA66135C24*** | 33000 | 2.75 | 12.5 | 21 | 10 | 250 | 687.5
205966866 | Central Heat Pump | BRYANT HEATING AND COOLING SYSTEMS | 284ANV036*0**A* | N/A | ADP | H,PG48936 | 88*TA66135C24*** | 33600 | 2.8 | 12.5 | 22 | 10 | 250 | 700
205966819 | Central Heat Pump | BRYANT HEATING AND COOLING SYSTEMS | 284ANV036*0**A* | N/A | ADP | H,PG83936 | 88*TA36045C17*** | 33800 | 2.82 | 12.2 | 21 | 10 | 250 | 705
10190589 | Central Heat Pump | BRYANT HEATING AND COOLING SYSTEMS | 280ANV036*0**A* | N/A | ADP | H,PG53936 | 98(6*B,7*A)42060V17*** | 34200 | 2.85 | 12.5 | 18 | 10 | 250 | 712.5
205960953 | Central Heat Pump | BRYANT HEATING AND COOLING SYSTEMS | 284ANV048*0**A* | N/A | ADP | H,PE2K960 | 987MB66100C21*** | 44000 | 3.67 | 12 | 21 | 10 | 250 | 917.5
205960973 | Central Heat Pump | BRYANT HEATING AND COOLING SYSTEMS | 284ANV048*0**A* | N/A | ADP | H,PG3K960 | 987MB66100C21*** | 44000 | 3.67 | 12 | 21 | 10 | 250 | 917.5
205960976 | Central Heat Pump | BRYANT HEATING AND COOLING SYSTEMS | 284ANV048*0**A* | N/A | ADP | H,PG48960 | 987MB66100C21*** | 45000 | 3.75 | 12.2 | 21 | 10 | 250 | 937.5
205960979 | Central Heat Pump | BRYANT HEATING AND COOLING SYSTEMS | 284ANV048*0**A* | N/A | ADP | H,PG51960 | 987MB66100C21*** | 46000 | 3.83 | 12.5 | 21 | 10 | 250 | 957.5
205960981 | Central Heat Pump | BRYANT HEATING AND COOLING SYSTEMS | 284ANV048*0**A* | N/A | ADP | H,PE35(1,2)48+TXV | 987MB66120C24*** | 44000 | 3.67 | 12 | 21 | 10 | 250 | 917.5
205960982 | Central Heat Pump | BRYANT HEATING AND COOLING SYSTEMS | 284ANV048*0**A* | N/A | ADP | H,PE36(1,2)60+TXV | 987MB66120C24*** | 44000 | 3.67 | 12.2 | 21 | 10 | 250 | 917.5
205960983 | Central Heat Pump | BRYANT HEATING AND COOLING SYSTEMS | 284ANV048*0**A* | N/A | ADP | H,PG2K960 | 987MB66120C24*** | 44500 | 3.71 | 12.2 | 21 | 10 | 250 | 927.5
205960984 | Central Heat Pump | BRYANT HEATING AND COOLING SYSTEMS | 284ANV048*0**A* | N/A | ADP | H,PE2K960 | 987MB66120C24*** | 44500 | 3.71 | 12.2 | 21 | 10 | 250 | 927.5
205960985 | Central Heat Pump | BRYANT HEATING AND COOLING SYSTEMS | 284ANV048*0**A* | N/A | ADP | H,PG3K960 | 987MB66120C24*** | 44500 | 3.71 | 12.2 | 21 | 10 | 250 | 927.5
205960986 | Central Heat Pump | BRYANT HEATING AND COOLING SYSTEMS | 284ANV048*0**A* | N/A | ADP | H,PG48960 | 987MB66120C24*** | 45000 | 3.75 | 12.5 | 21 | 10 | 250 | 937.5
205960987 | Central Heat Pump | BRYANT HEATING AND COOLING SYSTEMS | 284ANV048*0**A* | N/A | ADP | H,PG51960 | 987MB66120C24*** | 46000 | 3.83 | 12.5 | 21 | 10 | 250 | 957.5
208131221 | Central Heat Pump | BRYANT HEATING AND COOLING SYSTEMS | 288BNV048*0**B* | N/A | ADP | H,PG48960 | 88*TA60090C21*** | 45500 | 3.79 | 10 | 18 | 10 | 250 | 947.5
208131271 | Central Heat Pump | BRYANT HEATING AND COOLING SYSTEMS | 284ANV036*0**B* | N/A | ADP | H,PG34936 | 88*TA48070C17*** | 33400 | 2.78 | 12 | 20 | 10 | 250 | 695
208131272 | Central Heat Pump | BRYANT HEATING AND COOLING SYSTEMS | 284ANV036*0**B* | N/A | ADP | H,PG34936 | 986TC42060C17*** | 32800 | 2.73 | 12 | 20 | 10 | 250 | 682.5
208131803 | Central Heat Pump | BRYANT HEATING AND COOLING SYSTEMS | 284ANV048*0**B* | N/A | ADP | H,PG48960 | 88*TA60090C21*** | 45500 | 3.79 | 12.5 | 21 | 10 | 250 | 947.5
208131805 | Central Heat Pump | BRYANT HEATING AND COOLING SYSTEMS | 284ANV048*0**B* | N/A | ADP | H,PG48960 | 987MB66100C21*** | 45000 | 3.75 | 12.2 | 21 | 10 | 250 | 937.5
208511868 | Central Heat Pump | BRYANT HEATING AND COOLING SYSTEMS | 284ANV036*0**B* | N/A | ADP | V,C36H175P149 | 88*TA36070C14*** | 32800 | 2.73 | 11.7 | 21 | 10 | 250 | 682.5
208511869 | Central Heat Pump | BRYANT HEATING AND COOLING SYSTEMS | 284ANV036*0**B* | N/A | ADP | V,C36H175P159 | 88*TA36070C14*** | 33200 | 2.77 | 12 | 21 | 10 | 250 | 692.5
208511870 | Central Heat Pump | BRYANT HEATING AND COOLING SYSTEMS | 284ANV036*0**B* | N/A | ADP | V,C36H175P459 | 88*TA36070C14*** | 34000 | 2.83 | 12 | 21 | 11 | 250 | 707.5
208131257 | Central Heat Pump | BRYANT HEATING AND COOLING SYSTEMS | 284ANV024*0**B* | N/A | ADP | H,PG34936 | 88*TA36045C17*** | 23400 | 1.95 | 14 | 21 | 11 | 250 | 487.5
208131258 | Central Heat Pump | BRYANT HEATING AND COOLING SYSTEMS | 284ANV024*0**B* | N/A | ADP | H,PG8J936 | 88*TA36045C17*** | 23400 | 1.95 | 14 | 21 | 11 | 250 | 487.5
208131259 | Central Heat Pump | BRYANT HEATING AND COOLING SYSTEMS | 284ANV024*0**B* | N/A | ADP | H,PG34936 | 88*TA36070C14*** | 23400 | 1.95 | 14 | 22 | 11 | 250 | 487.5
208131260 | Central Heat Pump | BRYANT HEATING AND COOLING SYSTEMS | 284ANV024*0**B* | N/A | ADP | H,PG8J936 | 88*TA36070C14*** | 23400 | 1.95 | 14 | 22 | 11 | 250 | 487.5
208131261 | Central Heat Pump | BRYANT HEATING AND COOLING SYSTEMS | 284ANV024*0**B* | N/A | ADP | H,PG34936 | 986TC42060C17*** | 23400 | 1.95 | 14 | 21 | 11 | 250 | 487.5
208131262 | Central Heat Pump | BRYANT HEATING AND COOLING SYSTEMS | 284ANV024*0**B* | N/A | ADP | H,PG8J936 | 986TC42060C17*** | 23400 | 1.95 | 14 | 21 | 11 | 250 | 487.5
208131263 | Central Heat Pump | BRYANT HEATING AND COOLING SYSTEMS | 284ANV024*0**B* | N/A | ADP | H,PG34936 | 987MB42060C17*** | 23400 | 1.95 | 13 | 21 | 11 | 250 | 487.5
208131264 | Central Heat Pump | BRYANT HEATING AND COOLING SYSTEMS | 284ANV024*0**B* | N/A | ADP | H,PG8J936 | 987MB42060C17*** | 23400 | 1.95 | 13 | 21 | 11 | 250 | 487.5
208131804 | Central Heat Pump | BRYANT HEATING AND COOLING SYSTEMS | 284ANV048*0**B* | N/A | ADP | H,PG48960 | 986TC66100C21*** | 45000 | 3.75 | 12.2 | 21 | 11 | 250 | 937.5
205960920 | Central Heat Pump | BRYANT HEATING AND COOLING SYSTEMS | 284ANV048*0**A* | N/A | ADP | H,PE35(1,2)48+TXV | 986TC60080C21*** | 44000 | 3.67 | 11.7 | 19 | 10 | 250 | 917.5
205960921 | Central Heat Pump | BRYANT HEATING AND COOLING SYSTEMS | 284ANV048*0**A* | N/A | ADP | H,PE36(1,2)60+TXV | 986TC60080C21*** | 44500 | 3.71 | 11.7 | 20 | 10 | 250 | 927.5
205960922 | Central Heat Pump | BRYANT HEATING AND COOLING SYSTEMS | 284ANV048*0**A* | N/A | ADP | H,PG2K960 | 986TC60080C21*** | 45000 | 3.75 | 11.7 | 20 | 10 | 250 | 937.5
205960923 | Central Heat Pump | BRYANT HEATING AND COOLING SYSTEMS | 284ANV048*0**A* | N/A | ADP | H,PE2K960 | 986TC60080C21*** | 45000 | 3.75 | 11.7 | 20 | 10 | 250 | 937.5
205960924 | Central Heat Pump | BRYANT HEATING AND COOLING SYSTEMS | 284ANV048*0**A* | N/A | ADP | H,PG3K960 | 986TC60080C21*** | 45500 | 3.79 | 12 | 20 | 10 | 250 | 947.5
205966742 | Central Heat Pump | BRYANT HEATING AND COOLING SYSTEMS | 284ANV024*0**A* | N/A | ADP | H,PE31(1,2)30+TXV | 88*TA36045C17*** | 22800 | 1.9 | 13.5 | 21 | 11 | 250 | 475
205966743 | Central Heat Pump | BRYANT HEATING AND COOLING SYSTEMS | 284ANV024*0**A* | N/A | ADP | H,PE32(1,2)36+TXV | 88*TA36045C17*** | 23200 | 1.93 | 14 | 21 | 11 | 250 | 482.5
205966744 | Central Heat Pump | BRYANT HEATING AND COOLING SYSTEMS | 284ANV024*0**A* | N/A | ADP | H,PE32936 | 88*TA36045C17*** | 23200 | 1.93 | 14 | 21 | 11 | 250 | 482.5
205966745 | Central Heat Pump | BRYANT HEATING AND COOLING SYSTEMS | 284ANV024*0**A* | N/A | ADP | H,PG35936 | 88*TA36045C17*** | 23400 | 1.95 | 14 | 21 | 11 | 250 | 487.5
205966746 | Central Heat Pump | BRYANT HEATING AND COOLING SYSTEMS | 284ANV024*0**A* | N/A | ADP | H,PG48936 | 88*TA36045C17*** | 23400 | 1.95 | 14 | 21 | 11 | 250 | 487.5
205966747 | Central Heat Pump | BRYANT HEATING AND COOLING SYSTEMS | 284ANV024*0**A* | N/A | ADP | H,PG7J936 | 88*TA36045C17*** | 23400 | 1.95 | 14 | 21 | 11 | 250 | 487.5
205966748 | Central Heat Pump | BRYANT HEATING AND COOLING SYSTEMS | 284ANV024*0**A* | N/A | ADP | H,PE7J936 | 88*TA36045C17*** | 23400 | 1.95 | 14 | 21 | 11 | 250 | 487.5
205966749 | Central Heat Pump | BRYANT HEATING AND COOLING SYSTEMS | 284ANV024*0**A* | N/A | ADP | H,PG83936 | 88*TA36045C17*** | 23400 | 1.95 | 14 | 21 | 11 | 250 | 487.5
205966750 | Central Heat Pump | BRYANT HEATING AND COOLING SYSTEMS | 284ANV024*0**A* | N/A | ADP | H,PG81936 | 88*TA36045C17*** | 23400 | 1.95 | 14 | 21 | 11 | 250 | 487.5
205966751 | Central Heat Pump | BRYANT HEATING AND COOLING SYSTEMS | 284ANV024*0**A* | N/A | ADP | H,PE31(1,2)30+TXV | 88*TA36070C14*** | 22800 | 1.9 | 13.5 | 22 | 11 | 250 | 475
205966752 | Central Heat Pump | BRYANT HEATING AND COOLING SYSTEMS | 284ANV024*0**A* | N/A | ADP | H,PE32(1,2)36+TXV | 88*TA36070C14*** | 23200 | 1.93 | 14 | 22 | 11 | 250 | 482.5
205966753 | Central Heat Pump | BRYANT HEATING AND COOLING SYSTEMS | 284ANV024*0**A* | N/A | ADP | H,PE32936 | 88*TA36070C14*** | 23200 | 1.93 | 14 | 22 | 11 | 250 | 482.5
205966754 | Central Heat Pump | BRYANT HEATING AND COOLING SYSTEMS | 284ANV024*0**A* | N/A | ADP | H,PG35936 | 88*TA36070C14*** | 23400 | 1.95 | 14 | 22 | 11 | 250 | 487.5
205966755 | Central Heat Pump | BRYANT HEATING AND COOLING SYSTEMS | 284ANV024*0**A* | N/A | ADP | H,PG48936 | 88*TA36070C14*** | 23400 | 1.95 | 14 | 22 | 11 | 250 | 487.5
205966756 | Central Heat Pump | BRYANT HEATING AND COOLING SYSTEMS | 284ANV024*0**A* | N/A | ADP | H,PG7J936 | 88*TA36070C14*** | 23400 | 1.95 | 14 | 22 | 11 | 250 | 487.5
205966757 | Central Heat Pump | BRYANT HEATING AND COOLING SYSTEMS | 284ANV024*0**A* | N/A | ADP | H,PE7J936 | 88*TA36070C14*** | 23400 | 1.95 | 14 | 22 | 11 | 250 | 487.5
205966758 | Central Heat Pump | BRYANT HEATING AND COOLING SYSTEMS | 284ANV024*0**A* | N/A | ADP | H,PG83936 | 88*TA36070C14*** | 23400 | 1.95 | 14 | 22 | 11 | 250 | 487.5
205966759 | Central Heat Pump | BRYANT HEATING AND COOLING SYSTEMS | 284ANV024*0**A* | N/A | ADP | H,PG81936 | 88*TA36070C14*** | 23400 | 1.95 | 14 | 22 | 11 | 250 | 487.5
205966760 | Central Heat Pump | BRYANT HEATING AND COOLING SYSTEMS | 284ANV024*0**A* | N/A | ADP | H,PE31(1,2)30+TXV | 88*TA48070C17*** | 22800 | 1.9 | 13.5 | 21 | 11 | 250 | 475
205966761 | Central Heat Pump | BRYANT HEATING AND COOLING SYSTEMS | 284ANV024*0**A* | N/A | ADP | H,PE32(1,2)36+TXV | 88*TA48070C17*** | 23200 | 1.93 | 14 | 21 | 11 | 250 | 482.5
205966762 | Central Heat Pump | BRYANT HEATING AND COOLING SYSTEMS | 284ANV024*0**A* | N/A | ADP | H,PE32936 | 88*TA48070C17*** | 23200 | 1.93 | 14 | 21 | 11 | 250 | 482.5
205966763 | Central Heat Pump | BRYANT HEATING AND COOLING SYSTEMS | 284ANV024*0**A* | N/A | ADP | H,PG35936 | 88*TA48070C17*** | 23000 | 1.92 | 13.5 | 22 | 11 | 250 | 480
205966764 | Central Heat Pump | BRYANT HEATING AND COOLING SYSTEMS | 284ANV024*0**A* | N/A | ADP | H,PG48936 | 88*TA48070C17*** | 23400 | 1.95 | 14 | 22 | 11 | 250 | 487.5
205966765 | Central Heat Pump | BRYANT HEATING AND COOLING SYSTEMS | 284ANV024*0**A* | N/A | ADP | H,PG7J936 | 88*TA48070C17*** | 23400 | 1.95 | 14 | 21 | 11 | 250 | 487.5
205966766 | Central Heat Pump | BRYANT HEATING AND COOLING SYSTEMS | 284ANV024*0**A* | N/A | ADP | H,PE7J936 | 88*TA48070C17*** | 23400 | 1.95 | 14 | 21 | 11 | 250 | 487.5
205966767 | Central Heat Pump | BRYANT HEATING AND COOLING SYSTEMS | 284ANV024*0**A* | N/A | ADP | H,PG83936 | 88*TA48070C17*** | 23400 | 1.95 | 14 | 22 | 11 | 250 | 487.5
205966768 | Central Heat Pump | BRYANT HEATING AND COOLING SYSTEMS | 284ANV024*0**A* | N/A | ADP | H,PG81936 | 88*TA48070C17*** | 23400 | 1.95 | 14 | 22 | 11 | 250 | 487.5
205966769 | Central Heat Pump | BRYANT HEATING AND COOLING SYSTEMS | 284ANV024*0**A* | N/A | ADP | H,PE31(1,2)30+TXV | 88*TA48090C17*** | 22800 | 1.9 | 13.5 | 22 | 11 | 250 | 475
205966770 | Central Heat Pump | BRYANT HEATING AND COOLING SYSTEMS | 284ANV024*0**A* | N/A | ADP | H,PE32(1,2)36+TXV | 88*TA48090C17*** | 23200 | 1.93 | 14 | 22 | 11 | 250 | 482.5
205966771 | Central Heat Pump | BRYANT HEATING AND COOLING SYSTEMS | 284ANV024*0**A* | N/A | ADP | H,PE32936 | 88*TA48090C17*** | 23200 | 1.93 | 14 | 22 | 11 | 250 | 482.5
205966772 | Central Heat Pump | BRYANT HEATING AND COOLING SYSTEMS | 284ANV024*0**A* | N/A | ADP | H,PG35936 | 88*TA48090C17*** | 23400 | 1.95 | 14 | 22 | 11 | 250 | 487.5
205966773 | Central Heat Pump | BRYANT HEATING AND COOLING SYSTEMS | 284ANV024*0**A* | N/A | ADP | H,PG48936 | 88*TA48090C17*** | 23400 | 1.95 | 14 | 22 | 11 | 250 | 487.5
205966774 | Central Heat Pump | BRYANT HEATING AND COOLING SYSTEMS | 284ANV024*0**A* | N/A | ADP | H,PG7J936 | 88*TA48090C17*** | 23400 | 1.95 | 14 | 22 | 11 | 250 | 487.5
205966775 | Central Heat Pump | BRYANT HEATING AND COOLING SYSTEMS | 284ANV024*0**A* | N/A | ADP | H,PE7J936 | 88*TA48090C17*** | 23400 | 1.95 | 14 | 22 | 11 | 250 | 487.5
205966776 | Central Heat Pump | BRYANT HEATING AND COOLING SYSTEMS | 284ANV024*0**A* | N/A | ADP | H,PG83936 | 88*TA48090C17*** | 23400 | 1.95 | 14 | 22 | 11 | 250 | 487.5
205966777 | Central Heat Pump | BRYANT HEATING AND COOLING SYSTEMS | 284ANV024*0**A* | N/A | ADP | H,PG81936 | 88*TA48090C17*** | 23400 | 1.95 | 14 | 22 | 11 | 250 | 487.5
205966778 | Central Heat Pump | BRYANT HEATING AND COOLING SYSTEMS | 284ANV024*0**A* | N/A | ADP | H,PE31(1,2)30+TXV | 88*TA60070C21*** | 22800 | 1.9 | 13.5 | 21 | 11 | 250 | 475
205966779 | Central Heat Pump | BRYANT HEATING AND COOLING SYSTEMS | 284ANV024*0**A* | N/A | ADP | H,PE32(1,2)36+TXV | 88*TA60070C21*** | 23200 | 1.93 | 14 | 21 | 11 | 250 | 482.5
205966780 | Central Heat Pump | BRYANT HEATING AND COOLING SYSTEMS | 284ANV024*0**A* | N/A | ADP | H,PE32936 | 88*TA60070C21*** | 23200 | 1.93 | 14 | 21 | 11 | 250 | 482.5
205966781 | Central Heat Pump | BRYANT HEATING AND COOLING SYSTEMS | 284ANV024*0**A* | N/A | ADP | H,PG35936 | 88*TA60070C21*** | 23000 | 1.92 | 13.5 | 22 | 11 | 250 | 480
205966782 | Central Heat Pump | BRYANT HEATING AND COOLING SYSTEMS | 284ANV024*0**A* | N/A | ADP | H,PG48936 | 88*TA60070C21*** | 23400 | 1.95 | 14 | 22 | 11 | 250 | 487.5
205966783 | Central Heat Pump | BRYANT HEATING AND COOLING SYSTEMS | 284ANV024*0**A* | N/A | ADP | H,PG7J936 | 88*TA60070C21*** | 23400 | 1.95 | 14 | 21 | 11 | 250 | 487.5
205966784 | Central Heat Pump | BRYANT HEATING AND COOLING SYSTEMS | 284ANV024*0**A* | N/A | ADP | H,PE7J936 | 88*TA60070C21*** | 23400 | 1.95 | 14 | 21 | 11 | 250 | 487.5
205966785 | Central Heat Pump | BRYANT HEATING AND COOLING SYSTEMS | 284ANV024*0**A* | N/A | ADP | H,PG83936 | 88*TA60070C21*** | 23400 | 1.95 | 14 | 22 | 11 | 250 | 487.5
205966786 | Central Heat Pump | BRYANT HEATING AND COOLING SYSTEMS | 284ANV024*0**A* | N/A | ADP | H,PG81936 | 88*TA60070C21*** | 23400 | 1.95 | 14 | 22 | 11 | 250 | 487.5
205966787 | Central Heat Pump | BRYANT HEATING AND COOLING SYSTEMS | 284ANV024*0**A* | N/A | ADP | H,PE31(1,2)30+TXV | 88*TA60090C21*** | 22800 | 1.9 | 13.5 | 22 | 11 | 250 | 475
205966788 | Central Heat Pump | BRYANT HEATING AND COOLING SYSTEMS | 284ANV024*0**A* | N/A | ADP | H,PE32(1,2)36+TXV | 88*TA60090C21*** | 23200 | 1.93 | 14 | 22 | 11 | 250 | 482.5
205966789 | Central Heat Pump | BRYANT HEATING AND COOLING SYSTEMS | 284ANV024*0**A* | N/A | ADP | H,PE32936 | 88*TA60090C21*** | 23200 | 1.93 | 14 | 22 | 11 | 250 | 482.5
205966790 | Central Heat Pump | BRYANT HEATING AND COOLING SYSTEMS | 284ANV024*0**A* | N/A | ADP | H,PG35936 | 88*TA60090C21*** | 23400 | 1.95 | 14 | 22 | 11 | 250 | 487.5
205966791 | Central Heat Pump | BRYANT HEATING AND COOLING SYSTEMS | 284ANV024*0**A* | N/A | ADP | H,PG48936 | 88*TA60090C21*** | 23400 | 1.95 | 14 | 22 | 11 | 250 | 487.5
205966792 | Central Heat Pump | BRYANT HEATING AND COOLING SYSTEMS | 284ANV024*0**A* | N/A | ADP | H,PG7J936 | 88*TA60090C21*** | 23400 | 1.95 | 14 | 22 | 11 | 250 | 487.5
205966793 | Central Heat Pump | BRYANT HEATING AND COOLING SYSTEMS | 284ANV024*0**A* | N/A | ADP | H,PE7J936 | 88*TA60090C21*** | 23400 | 1.95 | 14 | 22 | 11 | 250 | 487.5
205966794 | Central Heat Pump | BRYANT HEATING AND COOLING SYSTEMS | 284ANV024*0**A* | N/A | ADP | H,PG83936 | 88*TA60090C21*** | 23400 | 1.95 | 14 | 22 | 11 | 250 | 487.5
205966795 | Central Heat Pump | BRYANT HEATING AND COOLING SYSTEMS | 284ANV024*0**A* | N/A | ADP | H,PG81936 | 88*TA60090C21*** | 23400 | 1.95 | 14 | 22 | 11 | 250 | 487.5
205966796 | Central Heat Pump | BRYANT HEATING AND COOLING SYSTEMS | 284ANV024*0**A* | N/A | ADP | H,PE31(1,2)30+TXV | 88*TA60110C21*** | 22800 | 1.9 | 13.5 | 22 | 11 | 250 | 475
205966797 | Central Heat Pump | BRYANT HEATING AND COOLING SYSTEMS | 284ANV024*0**A* | N/A | ADP | H,PE32(1,2)36+TXV | 88*TA60110C21*** | 23200 | 1.93 | 14 | 22 | 11 | 250 | 482.5
205966798 | Central Heat Pump | BRYANT HEATING AND COOLING SYSTEMS | 284ANV024*0**A* | N/A | ADP | H,PE32936 | 88*TA60110C21*** | 23200 | 1.93 | 14 | 22 | 11 | 250 | 482.5
205966799 | Central Heat Pump | BRYANT HEATING AND COOLING SYSTEMS | 284ANV024*0**A* | N/A | ADP | H,PG35936 | 88*TA60110C21*** | 23400 | 1.95 | 14 | 22 | 11 | 250 | 487.5
205966800 | Central Heat Pump | BRYANT HEATING AND COOLING SYSTEMS | 284ANV024*0**A* | N/A | ADP | H,PG48936 | 88*TA60110C21*** | 23400 | 1.95 | 14 | 22 | 11 | 250 | 487.5
205966801 | Central Heat Pump | BRYANT HEATING AND COOLING SYSTEMS | 284ANV024*0**A* | N/A | ADP | H,PG7J936 | 88*TA60110C21*** | 23400 | 1.95 | 14 | 22 | 11 | 250 | 487.5
205966802 | Central Heat Pump | BRYANT HEATING AND COOLING SYSTEMS | 284ANV024*0**A* | N/A | ADP | H,PE7J936 | 88*TA60110C21*** | 23400 | 1.95 | 14 | 22 | 11 | 250 | 487.5
205966803 | Central Heat Pump | BRYANT HEATING AND COOLING SYSTEMS | 284ANV024*0**A* | N/A | ADP | H,PG83936 | 88*TA60110C21*** | 23400 | 1.95 | 14 | 22 | 11 | 250 | 487.5
205966804 | Central Heat Pump | BRYANT HEATING AND COOLING SYSTEMS | 284ANV024*0**A* | N/A | ADP | H,PG81936 | 88*TA60110C21*** | 23400 | 1.95 | 14 | 22 | 11 | 250 | 487.5
205966805 | Central Heat Pump | BRYANT HEATING AND COOLING SYSTEMS | 284ANV024*0**A* | N/A | ADP | H,PE31(1,2)30+TXV | 88*TA66135C24*** | 22400 | 1.87 | 13.5 | 21 | 11 | 250 | 467.5
205966806 | Central Heat Pump | BRYANT HEATING AND COOLING SYSTEMS | 284ANV024*0**A* | N/A | ADP | H,PE32(1,2)36+TXV | 88*TA66135C24*** | 22800 | 1.9 | 13.5 | 22 | 11 | 250 | 475
205966807 | Central Heat Pump | BRYANT HEATING AND COOLING SYSTEMS | 284ANV024*0**A* | N/A | ADP | H,PE32936 | 88*TA66135C24*** | 22800 | 1.9 | 13.5 | 22 | 11 | 250 | 475
205966808 | Central Heat Pump | BRYANT HEATING AND COOLING SYSTEMS | 284ANV024*0**A* | N/A | ADP | H,PG35936 | 88*TA66135C24*** | 23400 | 1.95 | 14 | 22 | 11 | 250 | 487.5
205966809 | Central Heat Pump | BRYANT HEATING AND COOLING SYSTEMS | 284ANV024*0**A* | N/A | ADP | H,PG48936 | 88*TA66135C24*** | 23400 | 1.95 | 14 | 22 | 11 | 250 | 487.5
205966810 | Central Heat Pump | BRYANT HEATING AND COOLING SYSTEMS | 284ANV024*0**A* | N/A | ADP | H,PG7J936 | 88*TA66135C24*** | 23000 | 1.92 | 13.5 | 22 | 11 | 250 | 480
205966811 | Central Heat Pump | BRYANT HEATING AND COOLING SYSTEMS | 284ANV024*0**A* | N/A | ADP | H,PE7J936 | 88*TA66135C24*** | 23000 | 1.92 | 13.5 | 22 | 11 | 250 | 480
205966812 | Central Heat Pump | BRYANT HEATING AND COOLING SYSTEMS | 284ANV024*0**A* | N/A | ADP | H,PG83936 | 88*TA66135C24*** | 23400 | 1.95 | 14 | 22 | 11 | 250 | 487.5
205966813 | Central Heat Pump | BRYANT HEATING AND COOLING SYSTEMS | 284ANV024*0**A* | N/A | ADP | H,PG81936 | 88*TA66135C24*** | 23400 | 1.95 | 14 | 22 | 11 | 250 | 487.5
205966826 | Central Heat Pump | BRYANT HEATING AND COOLING SYSTEMS | 284ANV036*0**A* | N/A | ADP | H,PG83936 | 88*TA36070C14*** | 34000 | 2.83 | 12 | 21 | 11 | 250 | 707.5
205966828 | Central Heat Pump | BRYANT HEATING AND COOLING SYSTEMS | 284ANV036*0**A* | N/A | ADP | H,PE32(1,2)36+TXV | 88*TA48070C17*** | 32000 | 2.67 | 12 | 20 | 11 | 250 | 667.5
205966829 | Central Heat Pump | BRYANT HEATING AND COOLING SYSTEMS | 284ANV036*0**A* | N/A | ADP | H,PE32936 | 88*TA48070C17*** | 32000 | 2.67 | 12 | 20 | 11 | 250 | 667.5
205966830 | Central Heat Pump | BRYANT HEATING AND COOLING SYSTEMS | 284ANV036*0**A* | N/A | ADP | H,PG35936 | 88*TA48070C17*** | 33400 | 2.78 | 12.5 | 21 | 11 | 250 | 695
205966831 | Central Heat Pump | BRYANT HEATING AND COOLING SYSTEMS | 284ANV036*0**A* | N/A | ADP | H,PG48936 | 88*TA48070C17*** | 33600 | 2.8 | 12.5 | 21 | 11 | 250 | 700
205966833 | Central Heat Pump | BRYANT HEATING AND COOLING SYSTEMS | 284ANV036*0**A* | N/A | ADP | H,PG83936 | 88*TA48070C17*** | 34400 | 2.87 | 12.5 | 21 | 11 | 250 | 717.5
205966834 | Central Heat Pump | BRYANT HEATING AND COOLING SYSTEMS | 284ANV036*0**A* | N/A | ADP | H,PG81936 | 88*TA48070C17*** | 33600 | 2.8 | 12.5 | 21 | 11 | 250 | 700
205966837 | Central Heat Pump | BRYANT HEATING AND COOLING SYSTEMS | 284ANV036*0**A* | N/A | ADP | H,PG35936 | 88*TA48090C17*** | 33600 | 2.8 | 12.5 | 21 | 11 | 250 | 700
205966840 | Central Heat Pump | BRYANT HEATING AND COOLING SYSTEMS | 284ANV036*0**A* | N/A | ADP | H,PG83936 | 88*TA48090C17*** | 34200 | 2.85 | 12.5 | 22 | 11 | 250 | 712.5
205966844 | Central Heat Pump | BRYANT HEATING AND COOLING SYSTEMS | 284ANV036*0**A* | N/A | ADP | H,PG35936 | 88*TA60070C21*** | 33600 | 2.8 | 12.5 | 21 | 11 | 250 | 700
205966849 | Central Heat Pump | BRYANT HEATING AND COOLING SYSTEMS | 284ANV036*0**A* | N/A | ADP | H,PE32(1,2)36+TXV | 88*TA60090C21*** | 32200 | 2.68 | 12.5 | 21 | 11 | 250 | 670
205966850 | Central Heat Pump | BRYANT HEATING AND COOLING SYSTEMS | 284ANV036*0**A* | N/A | ADP | H,PE32936 | 88*TA60090C21*** | 32200 | 2.68 | 12.5 | 21 | 11 | 250 | 670
205966851 | Central Heat Pump | BRYANT HEATING AND COOLING SYSTEMS | 284ANV036*0**A* | N/A | ADP | H,PG35936 | 88*TA60090C21*** | 33600 | 2.8 | 13 | 21 | 11 | 250 | 700
205966853 | Central Heat Pump | BRYANT HEATING AND COOLING SYSTEMS | 284ANV036*0**A* | N/A | ADP | H,PE7J936 | 88*TA60090C21*** | 32600 | 2.72 | 12.5 | 21 | 11 | 250 | 680
205966856 | Central Heat Pump | BRYANT HEATING AND COOLING SYSTEMS | 284ANV036*0**A* | N/A | ADP | H,PE32(1,2)36+TXV | 88*TA60110C21*** | 32200 | 2.68 | 12.5 | 21 | 11 | 250 | 670
205966857 | Central Heat Pump | BRYANT HEATING AND COOLING SYSTEMS | 284ANV036*0**A* | N/A | ADP | H,PE32936 | 88*TA60110C21*** | 32200 | 2.68 | 12.5 | 21 | 11 | 250 | 670
205966858 | Central Heat Pump | BRYANT HEATING AND COOLING SYSTEMS | 284ANV036*0**A* | N/A | ADP | H,PG35936 | 88*TA60110C21*** | 33600 | 2.8 | 13 | 21 | 11 | 250 | 700
205966860 | Central Heat Pump | BRYANT HEATING AND COOLING SYSTEMS | 284ANV036*0**A* | N/A | ADP | H,PE7J936 | 88*TA60110C21*** | 32600 | 2.72 | 12.5 | 21 | 11 | 250 | 680
205966865 | Central Heat Pump | BRYANT HEATING AND COOLING SYSTEMS | 284ANV036*0**A* | N/A | ADP | H,PG35936 | 88*TA66135C24*** | 33600 | 2.8 | 13 | 21 | 11 | 250 | 700
205967111 | Central Heat Pump | BRYANT HEATING AND COOLING SYSTEMS | 284ANV024*0**A* | N/A | ADP | H,PG9J936 | 88*TA36045C17*** | 23400 | 1.95 | 14 | 21 | 11 | 250 | 487.5
205967112 | Central Heat Pump | BRYANT HEATING AND COOLING SYSTEMS | 284ANV024*0**A* | N/A | ADP | H,PG9J936 | 88*TA36070C14*** | 23400 | 1.95 | 14 | 22 | 11 | 250 | 487.5
205967113 | Central Heat Pump | BRYANT HEATING AND COOLING SYSTEMS | 284ANV024*0**A* | N/A | ADP | H,PG9J936 | 88*TA48070C17*** | 23000 | 1.92 | 13.5 | 22 | 11 | 250 | 480
205967114 | Central Heat Pump | BRYANT HEATING AND COOLING SYSTEMS | 284ANV024*0**A* | N/A | ADP | H,PG9J936 | 88*TA48090C17*** | 23400 | 1.95 | 14 | 22 | 11 | 250 | 487.5
205967115 | Central Heat Pump | BRYANT HEATING AND COOLING SYSTEMS | 284ANV024*0**A* | N/A | ADP | H,PG9J936 | 88*TA60070C21*** | 23000 | 1.92 | 13.5 | 22 | 11 | 250 | 480
205967116 | Central Heat Pump | BRYANT HEATING AND COOLING SYSTEMS | 284ANV024*0**A* | N/A | ADP | H,PG9J936 | 88*TA60090C21*** | 23400 | 1.95 | 14 | 22 | 11 | 250 | 487.5
205967117 | Central Heat Pump | BRYANT HEATING AND COOLING SYSTEMS | 284ANV024*0**A* | N/A | ADP | H,PG9J936 | 88*TA60110C21*** | 23400 | 1.95 | 14 | 22 | 11 | 250 | 487.5
205967118 | Central Heat Pump | BRYANT HEATING AND COOLING SYSTEMS | 284ANV024*0**A* | N/A | ADP | H,PG9J936 | 88*TA66135C24*** | 23400 | 1.95 | 14 | 22 | 11 | 250 | 487.5
205967119 | Central Heat Pump | BRYANT HEATING AND COOLING SYSTEMS | 284ANV024*0**A* | N/A | ADP | H,PG9J936 | 986TC42060C17*** | 23400 | 1.95 | 14 | 21 | 11 | 250 | 487.5
205967120 | Central Heat Pump | BRYANT HEATING AND COOLING SYSTEMS | 284ANV024*0**A* | N/A | ADP | H,PG9J936 | 986TC42080C17*** | 23400 | 1.95 | 14 | 21 | 11 | 250 | 487.5
205967121 | Central Heat Pump | BRYANT HEATING AND COOLING SYSTEMS | 284ANV024*0**A* | N/A | ADP | H,PG9J936 | 986TC66120C24*** | 23400 | 1.95 | 14 | 22 | 11 | 250 | 487.5
205967122 | Central Heat Pump | BRYANT HEATING AND COOLING SYSTEMS | 284ANV024*0**A* | N/A | ADP | H,PG9J936 | 987MB42060C17*** | 23400 | 1.95 | 13 | 21 | 11 | 250 | 487.5
205967123 | Central Heat Pump | BRYANT HEATING AND COOLING SYSTEMS | 284ANV024*0**A* | N/A | ADP | H,PG9J936 | 987MB42080C17*** | 23000 | 1.92 | 13.5 | 22 | 11 | 250 | 480
205967124 | Central Heat Pump | BRYANT HEATING AND COOLING SYSTEMS | 284ANV024*0**A* | N/A | ADP | H,PG9J936 | 987MB60060C21*** | 23000 | 1.92 | 13.5 | 21 | 11 | 250 | 480
205967125 | Central Heat Pump | BRYANT HEATING AND COOLING SYSTEMS | 284ANV024*0**A* | N/A | ADP | H,PG9J936 | 987MB60080C21*** | 23400 | 1.95 | 14 | 22 | 11 | 250 | 487.5
205967126 | Central Heat Pump | BRYANT HEATING AND COOLING SYSTEMS | 284ANV024*0**A* | N/A | ADP | H,PG9J936 | 987MB66100C21*** | 23400 | 1.95 | 14 | 22 | 11 | 250 | 487.5
205967127 | Central Heat Pump | BRYANT HEATING AND COOLING SYSTEMS | 284ANV024*0**A* | N/A | ADP | H,PG9J936 | 987MB66120C24*** | 23400 | 1.95 | 14 | 22 | 11 | 250 | 487.5
205967130 | Central Heat Pump | BRYANT HEATING AND COOLING SYSTEMS | 284ANV036*0**A* | N/A | ADP | H,PG9J936 | 88*TA48070C17*** | 33200 | 2.77 | 12.2 | 21 | 11 | 250 | 692.5
205967131 | Central Heat Pump | BRYANT HEATING AND COOLING SYSTEMS | 284ANV036*0**A* | N/A | ADP | H,PG9J936 | 88*TA48090C17*** | 33200 | 2.77 | 12.5 | 21 | 11 | 250 | 692.5
205967138 | Central Heat Pump | BRYANT HEATING AND COOLING SYSTEMS | 284ANV036*0**A* | N/A | ADP | H,PG9J936 | 986TC60080C21*** | 32600 | 2.72 | 12.5 | 21 | 11 | 250 | 680
205967139 | Central Heat Pump | BRYANT HEATING AND COOLING SYSTEMS | 284ANV036*0**A* | N/A | ADP | H,PG9J936 | 986TC66100C21*** | 32800 | 2.73 | 12.5 | 21 | 11 | 250 | 682.5
205967140 | Central Heat Pump | BRYANT HEATING AND COOLING SYSTEMS | 284ANV036*0**A* | N/A | ADP | H,PG9J936 | 986TC66120C24*** | 32800 | 2.73 | 12.5 | 21 | 11 | 250 | 682.5
205967143 | Central Heat Pump | BRYANT HEATING AND COOLING SYSTEMS | 284ANV036*0**A* | N/A | ADP | H,PG9J936 | 987MB60060C21*** | 33200 | 2.77 | 12.2 | 20 | 11 | 250 | 692.5
205967144 | Central Heat Pump | BRYANT HEATING AND COOLING SYSTEMS | 284ANV036*0**A* | N/A | ADP | H,PG9J936 | 987MB60080C21*** | 32600 | 2.72 | 12.5 | 21 | 11 | 250 | 680
205967145 | Central Heat Pump | BRYANT HEATING AND COOLING SYSTEMS | 284ANV036*0**A* | N/A | ADP | H,PG9J936 | 987MB66100C21*** | 32800 | 2.73 | 12.5 | 21 | 11 | 250 | 682.5
205967147 | Central Heat Pump | BRYANT HEATING AND COOLING SYSTEMS | 284ANV048*0**A* | N/A | ADP | H,PE35(1,2)48+TXV | 88*TA48090C17*** | 44000 | 3.67 | 12.2 | 20 | 11 | 250 | 917.5
202081854 | Central Heat Pump | BRYANT HEATING AND COOLING SYSTEMS | 280ANV024*0**A* | N/A | ADP | V,C60H210P179+TXV | 98(6*B,7*A)60080V21*** | 24800 | 2.07 | 14 | 19 | 11 | 250 | 517.5
205960770 | Central Heat Pump | BRYANT HEATING AND COOLING SYSTEMS | 284ANV036*0**A* | N/A | ADP | H,PE7J936 | 987MB66100C21*** | 33200 | 2.77 | 12 | 21 | 10 | 250 | 692.5
205960771 | Central Heat Pump | BRYANT HEATING AND COOLING SYSTEMS | 284ANV036*0**A* | N/A | ADP | H,PG83936 | 987MB66100C21*** | 34600 | 2.88 | 13 | 21 | 10 | 250 | 720
205960777 | Central Heat Pump | BRYANT HEATING AND COOLING SYSTEMS | 284ANV036*0**A* | N/A | ADP | H,PG81936 | 987MB66100C21*** | 34200 | 2.85 | 12.5 | 21 | 10 | 250 | 712.5
205960779 | Central Heat Pump | BRYANT HEATING AND COOLING SYSTEMS | 284ANV036*0**A* | N/A | ADP | H,PE7J936 | 987MB66120C24*** | 31800 | 2.65 | 12.2 | 20 | 10 | 250 | 662.5
205960780 | Central Heat Pump | BRYANT HEATING AND COOLING SYSTEMS | 284ANV036*0**A* | N/A | ADP | H,PG83936 | 987MB66120C24*** | 34200 | 2.85 | 13 | 21 | 10 | 250 | 712.5
205960781 | Central Heat Pump | BRYANT HEATING AND COOLING SYSTEMS | 284ANV036*0**A* | N/A | ADP | H,PG81936 | 987MB66120C24*** | 33600 | 2.8 | 12.5 | 21 | 10 | 250 | 700
205960925 | Central Heat Pump | BRYANT HEATING AND COOLING SYSTEMS | 284ANV048*0**A* | N/A | ADP | H,PG48960 | 986TC60080C21*** | 45500 | 3.79 | 12 | 20 | 10 | 250 | 947.5
205960926 | Central Heat Pump | BRYANT HEATING AND COOLING SYSTEMS | 284ANV048*0**A* | N/A | ADP | H,PG51960 | 986TC60080C21*** | 46000 | 3.83 | 12 | 20 | 10 | 250 | 957.5
205960927 | Central Heat Pump | BRYANT HEATING AND COOLING SYSTEMS | 284ANV048*0**A* | N/A | ADP | H,PE35(1,2)48+TXV | 986TC66100C21*** | 44000 | 3.67 | 12 | 21 | 10 | 250 | 917.5
205960928 | Central Heat Pump | BRYANT HEATING AND COOLING SYSTEMS | 284ANV048*0**A* | N/A | ADP | H,PE36(1,2)60+TXV | 986TC66100C21*** | 44000 | 3.67 | 12 | 21 | 10 | 250 | 917.5
205960929 | Central Heat Pump | BRYANT HEATING AND COOLING SYSTEMS | 284ANV048*0**A* | N/A | ADP | H,PG2K960 | 986TC66100C21*** | 44000 | 3.67 | 12 | 21 | 10 | 250 | 917.5
205960930 | Central Heat Pump | BRYANT HEATING AND COOLING SYSTEMS | 284ANV048*0**A* | N/A | ADP | H,PE2K960 | 986TC66100C21*** | 44000 | 3.67 | 12 | 21 | 10 | 250 | 917.5
205960932 | Central Heat Pump | BRYANT HEATING AND COOLING SYSTEMS | 284ANV048*0**A* | N/A | ADP | H,PG3K960 | 986TC66100C21*** | 44000 | 3.67 | 12 | 21 | 10 | 250 | 917.5
205960933 | Central Heat Pump | BRYANT HEATING AND COOLING SYSTEMS | 284ANV048*0**A* | N/A | ADP | H,PG48960 | 986TC66100C21*** | 45000 | 3.75 | 12.2 | 21 | 10 | 250 | 937.5
205960934 | Central Heat Pump | BRYANT HEATING AND COOLING SYSTEMS | 284ANV048*0**A* | N/A | ADP | H,PG51960 | 986TC66100C21*** | 46000 | 3.83 | 12.5 | 21 | 10 | 250 | 957.5
205960935 | Central Heat Pump | BRYANT HEATING AND COOLING SYSTEMS | 284ANV048*0**A* | N/A | ADP | H,PE35(1,2)48+TXV | 986TC66120C24*** | 44000 | 3.67 | 12.5 | 21 | 10 | 250 | 917.5
205960936 | Central Heat Pump | BRYANT HEATING AND COOLING SYSTEMS | 284ANV048*0**A* | N/A | ADP | H,PE36(1,2)60+TXV | 986TC66120C24*** | 44000 | 3.67 | 12.5 | 21 | 10 | 250 | 917.5
205960937 | Central Heat Pump | BRYANT HEATING AND COOLING SYSTEMS | 284ANV048*0**A* | N/A | ADP | H,PG2K960 | 986TC66120C24*** | 44000 | 3.67 | 12.5 | 21 | 10 | 250 | 917.5
205960938 | Central Heat Pump | BRYANT HEATING AND COOLING SYSTEMS | 284ANV048*0**A* | N/A | ADP | H,PE2K960 | 986TC66120C24*** | 44000 | 3.67 | 12.5 | 21 | 10 | 250 | 917.5
205960939 | Central Heat Pump | BRYANT HEATING AND COOLING SYSTEMS | 284ANV048*0**A* | N/A | ADP | H,PG3K960 | 986TC66120C24*** | 45500 | 3.79 | 12.5 | 21 | 10 | 250 | 947.5
205960940 | Central Heat Pump | BRYANT HEATING AND COOLING SYSTEMS | 284ANV048*0**A* | N/A | ADP | H,PG48960 | 986TC66120C24*** | 45500 | 3.79 | 12.5 | 21 | 10 | 250 | 947.5
205960941 | Central Heat Pump | BRYANT HEATING AND COOLING SYSTEMS | 284ANV048*0**A* | N/A | ADP | H,PG51960 | 986TC66120C24*** | 46000 | 3.83 | 12.5 | 21 | 10 | 250 | 957.5
205960942 | Central Heat Pump | BRYANT HEATING AND COOLING SYSTEMS | 284ANV048*0**A* | N/A | ADP | H,PE35(1,2)48+TXV | 987MB60080C21*** | 44000 | 3.67 | 12.2 | 20 | 10 | 250 | 917.5
205960943 | Central Heat Pump | BRYANT HEATING AND COOLING SYSTEMS | 284ANV048*0**A* | N/A | ADP | H,PE36(1,2)60+TXV | 987MB60080C21*** | 44000 | 3.67 | 12.2 | 20 | 10 | 250 | 917.5
205960944 | Central Heat Pump | BRYANT HEATING AND COOLING SYSTEMS | 284ANV048*0**A* | N/A | ADP | H,PG2K960 | 987MB60080C21*** | 44500 | 3.71 | 12.2 | 20 | 10 | 250 | 927.5
205960945 | Central Heat Pump | BRYANT HEATING AND COOLING SYSTEMS | 284ANV048*0**A* | N/A | ADP | H,PE2K960 | 987MB60080C21*** | 44500 | 3.71 | 12.2 | 20 | 10 | 250 | 927.5
205960946 | Central Heat Pump | BRYANT HEATING AND COOLING SYSTEMS | 284ANV048*0**A* | N/A | ADP | H,PG3K960 | 987MB60080C21*** | 44500 | 3.71 | 12.2 | 20 | 10 | 250 | 927.5
205960947 | Central Heat Pump | BRYANT HEATING AND COOLING SYSTEMS | 284ANV048*0**A* | N/A | ADP | H,PG48960 | 987MB60080C21*** | 44000 | 3.67 | 12.5 | 20 | 10 | 250 | 917.5
205960948 | Central Heat Pump | BRYANT HEATING AND COOLING SYSTEMS | 284ANV048*0**A* | N/A | ADP | H,PG51960 | 987MB60080C21*** | 46000 | 3.83 | 12 | 20 | 10 | 250 | 957.5
205960949 | Central Heat Pump | BRYANT HEATING AND COOLING SYSTEMS | 284ANV048*0**A* | N/A | ADP | H,PE35(1,2)48+TXV | 987MB66100C21*** | 44000 | 3.67 | 12 | 21 | 10 | 250 | 917.5
205960950 | Central Heat Pump | BRYANT HEATING AND COOLING SYSTEMS | 284ANV048*0**A* | N/A | ADP | H,PE36(1,2)60+TXV | 987MB66100C21*** | 44000 | 3.67 | 12 | 21 | 10 | 250 | 917.5
205960952 | Central Heat Pump | BRYANT HEATING AND COOLING SYSTEMS | 284ANV048*0**A* | N/A | ADP | H,PG2K960 | 987MB66100C21*** | 44000 | 3.67 | 12 | 21 | 10 | 250 | 917.5
207706570 | Central Heat Pump | CanAir | CDH2030C21 | N/A |  | CDH2030F21 |  | 30000 | 2.5 | 11 | 18 | 10.5 | 250 | 625
207706571 | Central Heat Pump | CanAir | CDH2036C21 | N/A |  | CDH2036F21 |  | 36000 | 3 | 10.5 | 18 | 10.5 | 250 | 750
207706568 | Central Heat Pump | CanAir | CDH2018C21 | N/A |  | CDH2018F21 |  | 18000 | 1.5 | 12.5 | 20 | 11 | 250 | 375
207706569 | Central Heat Pump | CanAir | CDH2024C21 | N/A |  | CDH2024F21 |  | 24000 | 2 | 12.5 | 20 | 12 | 250 | 500
206764365 | Central Heat Pump | CARRIER | 25VNA825A*032* | N/A |  | CAP**3721AL*+UI | 58TN*A090C17**16 | 24800 | 2.07 | 12 | 18 | 10.5 | 250 | 517.5
206765169 | Central Heat Pump | CARRIER | 25VNA848A*031* | N/A |  | FE4AN(B,F)005L+UI |  | 46000 | 3.83 | 11 | 18 | 11 | 250 | 957.5
206765170 | Central Heat Pump | CARRIER | 25VNA848A*031* | N/A |  | FE4ANB006L+UI |  | 46500 | 3.88 | 11 | 18 | 10.5 | 250 | 970
206765211 | Central Heat Pump | CARRIER | 25VNA848A*031* | N/A |  | CAP**6124AL*+UI | 58TN*A090C21**20 | 46000 | 3.83 | 10.5 | 18 | 10.5 | 250 | 957.5
206765212 | Central Heat Pump | CARRIER | 25VNA848A*031* | N/A |  | CAP**6124AL*+UI | 58TN*A135C24**22 | 46000 | 3.83 | 10.5 | 18 | 10.5 | 250 | 957.5
206765219 | Central Heat Pump | CARRIER | 25VNA848A*031* | N/A |  | CAP**6124AL*+UI | 58TN*A110C21**20 | 46000 | 3.83 | 10.5 | 18 | 10.5 | 250 | 957.5
206765280 | Central Heat Pump | CARRIER | 25VNA848A*031* | N/A |  | CAP**4824AL*+UI | 58CU*A080C21**20 | 45500 | 3.79 | 10.5 | 18 | 10.5 | 250 | 947.5
206765282 | Central Heat Pump | CARRIER | 25VNA848A*031* | N/A |  | CAP**6024AL*+UI | 58CU*A080C21**20 | 46000 | 3.83 | 10.5 | 18 | 10.5 | 250 | 957.5
208447885 | Central Heat Pump | CARRIER | 38MURAQ18AB3 | N/A |  | 40MUAAQ18XA3 |  | 18000 | 1.5 | 12.5 | 20 | 11 | 250 | 375
208447883 | Central Heat Pump | CARRIER | 38MURAQ36AB3 | N/A |  | 40MUAAQ36XA3 |  | 36000 | 3 | 10.5 | 18 | 10.5 | 250 | 750
208447884 | Central Heat Pump | CARRIER | 38MURAQ30AB3 | N/A |  | 40MUAAQ30XA3 |  | 30000 | 2.5 | 11 | 18 | 10.5 | 250 | 625
207826659 | Central Heat Pump | CARRIER | 38MARBQ18AA3 | N/A |  | 40MBABQ18XB3 |  | 18000 | 1.5 | 12.5 | 20 | 10.8 | 250 | 375
208104299 | Central Heat Pump | CARRIER | 38MARBQ30AA311 | N/A |  | 40MBABQ30XB3 |  | 30000 | 2.5 | 11.1 | 19 | 10 | 250 | 625
208447881 | Central Heat Pump | CARRIER | 38MURAQ24AA3 | N/A |  | 40MUAAQ24XA3 |  | 24000 | 2 | 11.3 | 19.4 | 11.3 | 250 | 500
208447887 | Central Heat Pump | CARRIER | 38MURAQ24AB3 | N/A |  | 40MUAAQ24XA3 |  | 24000 | 2 | 12.5 | 20 | 12 | 250 | 500
208497406 | Central Heat Pump | CARRIER | 38MARBQ24AA3 | N/A |  | 40MBAAQ24XA3 |  | 22000 | 1.83 | 12.5 | 20 | 11.6 | 250 | 457.5
207826660 | Central Heat Pump | CARRIER | 38MARBQ24AA3 | N/A |  | 40MBABQ24XB3 |  | 23000 | 1.92 | 12.5 | 21 | 11.6 | 250 | 480
208115941 | Central Heat Pump | CARRIER | 38MARBQ18AA3 | N/A | ADP | BV**A9925 |  | 17100 | 1.43 | 11 | 19 | 10 | 250 | 357.5
206765285 | Central Heat Pump | CARRIER | 25VNA848A*031* | N/A |  | CAP**6121AL*+UI | 58CU*A080C21**20 | 47000 | 3.92 | 10.5 | 18 | 10.5 | 250 | 980
206765287 | Central Heat Pump | CARRIER | 25VNA848A*031* | N/A |  | CAP**6124AL*+UI | 58CU*A080C21**20 | 47000 | 3.92 | 10.5 | 18 | 10.5 | 250 | 980
206788332 | Central Heat Pump | CARRIER | 25VNA424A*031* | N/A |  | CAP**3617AL*+UI | 59MN7B060C17**14 | 23400 | 1.95 | 13 | 21 | 11 | 250 | 487.5
206788333 | Central Heat Pump | CARRIER | 25VNA424A*031* | N/A |  | CAP**3617AL*+UI | 59MN7B080C17**14 | 23400 | 1.95 | 13 | 21 | 11 | 250 | 487.5
206788334 | Central Heat Pump | CARRIER | 25VNA424A*031* | N/A |  | CAP**3617AL*+UI | 58TN*A070C14**12 | 23400 | 1.95 | 14 | 22 | 11 | 250 | 487.5
206788335 | Central Heat Pump | CARRIER | 25VNA424A*031* | N/A |  | CAP**3617AL*+UI | 58TN*A090C17**16 | 23400 | 1.95 | 14 | 22 | 11 | 250 | 487.5
206788336 | Central Heat Pump | CARRIER | 25VNA424A*031* | N/A |  | CAP**3621AL*+UI | 59MN7B060C17**14 | 23400 | 1.95 | 13 | 21 | 11 | 250 | 487.5
206788337 | Central Heat Pump | CARRIER | 25VNA424A*031* | N/A |  | CAP**3621AL*+UI | 59MN7B080C17**14 | 23400 | 1.95 | 13 | 21 | 11 | 250 | 487.5
206788338 | Central Heat Pump | CARRIER | 25VNA424A*031* | N/A |  | CAP**3621AL*+UI | 59MN7B060C21**20 | 23400 | 1.95 | 13 | 21 | 11 | 250 | 487.5
206788339 | Central Heat Pump | CARRIER | 25VNA424A*031* | N/A |  | CAP**3621AL*+UI | 59MN7B080C21**20 | 23400 | 1.95 | 14 | 22 | 11 | 250 | 487.5
206788340 | Central Heat Pump | CARRIER | 25VNA424A*031* | N/A |  | CAP**3621AL*+UI | 59MN7B100C21**22 | 23400 | 1.95 | 14 | 22 | 11 | 250 | 487.5
206788341 | Central Heat Pump | CARRIER | 25VNA424A*031* | N/A |  | CAP**3621AL*+UI | 58TN*A090C17**16 | 23400 | 1.95 | 14 | 22 | 11 | 250 | 487.5
206788342 | Central Heat Pump | CARRIER | 25VNA424A*031* | N/A |  | CAP**3621AL*+UI | 58TN*A110C21**20 | 23400 | 1.95 | 14 | 22 | 11 | 250 | 487.5
206788343 | Central Heat Pump | CARRIER | 25VNA424A*031* | N/A |  | CAP**4221AL*+UI | 59MN7B060C17**14 | 23400 | 1.95 | 13 | 21 | 11 | 250 | 487.5
206788344 | Central Heat Pump | CARRIER | 25VNA424A*031* | N/A |  | CAP**4221AL*+UI | 59MN7B080C17**14 | 23400 | 1.95 | 13 | 21 | 11 | 250 | 487.5
205272517 | Central Heat Pump | CARRIER | 25VNA436A*030* | N/A |  | CAP**3721AL*+UI | 59MN7B080C21**20 | 34400 | 2.87 | 12.5 | 21 | 11 | 250 | 717.5
205272518 | Central Heat Pump | CARRIER | 25VNA436A*030* | N/A |  | CAP**3721AL*+UI | 59MN7B100C21**22 | 34400 | 2.87 | 13 | 21 | 11 | 250 | 717.5
205272519 | Central Heat Pump | CARRIER | 25VNA436A*030* | N/A |  | CAP**3721AL*+UI | 59TN6B080C21**20 | 34400 | 2.87 | 12.5 | 21 | 11 | 250 | 717.5
205272520 | Central Heat Pump | CARRIER | 25VNA436A*030* | N/A |  | CAP**3721AL*+UI | 59TN6B100C21**22 | 34400 | 2.87 | 13 | 21 | 11 | 250 | 717.5
205272521 | Central Heat Pump | CARRIER | 25VNA436A*030* | N/A |  | CAP**3721AL*+UI | 58TN*A090C17**16 | 34600 | 2.88 | 13 | 21.5 | 11 | 250 | 720
205272522 | Central Heat Pump | CARRIER | 25VNA436A*030* | N/A |  | CAP**3721AL*+UI | 58TN*A110C21**20 | 34600 | 2.88 | 13 | 21.5 | 11 | 250 | 720
205272523 | Central Heat Pump | CARRIER | 25VNA436A*030* | N/A |  | CAP**3721AL*+UI | 59MN7B060C21**20 | 34200 | 2.85 | 12.5 | 20.5 | 11 | 250 | 712.5
205272549 | Central Heat Pump | CARRIER | 25VNA436A*030* | N/A |  | CAP**4321AL*+UI | 58TN*A070C17**16 | 34400 | 2.87 | 12.5 | 21 | 11 | 250 | 717.5
205272550 | Central Heat Pump | CARRIER | 25VNA436A*030* | N/A |  | CAP**4321AL*+UI | 58TN*A070C21**20 | 34400 | 2.87 | 12.5 | 21 | 11 | 250 | 717.5
205272551 | Central Heat Pump | CARRIER | 25VNA436A*030* | N/A |  | CAP**4321AL*+UI | 58TN*A090C21**20 | 34600 | 2.88 | 13 | 21.5 | 11 | 250 | 720
205272552 | Central Heat Pump | CARRIER | 25VNA436A*030* | N/A |  | CAP**4321AL*+UI | 59TN6B060C17**14 | 34200 | 2.85 | 12 | 20.5 | 11 | 250 | 712.5
205272554 | Central Heat Pump | CARRIER | 25VNA436A*030* | N/A |  | CAP**4321AL*+UI | 59MN7B080C17**14 | 34200 | 2.85 | 12.5 | 20.5 | 11 | 250 | 712.5
206788345 | Central Heat Pump | CARRIER | 25VNA424A*031* | N/A |  | CAP**4221AL*+UI | 59MN7B060C21**20 | 23400 | 1.95 | 13 | 21 | 11 | 250 | 487.5
206788346 | Central Heat Pump | CARRIER | 25VNA424A*031* | N/A |  | CAP**4221AL*+UI | 59MN7B080C21**20 | 23400 | 1.95 | 14 | 22 | 11 | 250 | 487.5
206788347 | Central Heat Pump | CARRIER | 25VNA424A*031* | N/A |  | CAP**4221AL*+UI | 59MN7B100C21**22 | 23400 | 1.95 | 14 | 22 | 11 | 250 | 487.5
206788348 | Central Heat Pump | CARRIER | 25VNA424A*031* | N/A |  | CAP**4221AL*+UI | 58TN*A090C17**16 | 23400 | 1.95 | 14 | 22 | 11 | 250 | 487.5
206788349 | Central Heat Pump | CARRIER | 25VNA424A*031* | N/A |  | CAP**4221AL*+UI | 58TN*A110C21**20 | 23400 | 1.95 | 14 | 22 | 11 | 250 | 487.5
206788350 | Central Heat Pump | CARRIER | 25VNA424A*031* | N/A |  | CAP**4224AL*+UI | 59MN7B060C21**20 | 23400 | 1.95 | 13 | 21 | 11 | 250 | 487.5
206788351 | Central Heat Pump | CARRIER | 25VNA424A*031* | N/A |  | CAP**4224AL*+UI | 59MN7B080C21**20 | 23400 | 1.95 | 14 | 22 | 11 | 250 | 487.5
206788352 | Central Heat Pump | CARRIER | 25VNA424A*031* | N/A |  | CAP**4224AL*+UI | 59MN7B100C21**22 | 23400 | 1.95 | 14 | 22 | 11 | 250 | 487.5
206788353 | Central Heat Pump | CARRIER | 25VNA424A*031* | N/A |  | CAP**4224AL*+UI | 59MN7B120C24**22 | 23400 | 1.95 | 14 | 22 | 11 | 250 | 487.5
206788354 | Central Heat Pump | CARRIER | 25VNA424A*031* | N/A |  | CAP**4224AL*+UI | 58TN*A110C21**20 | 23400 | 1.95 | 14 | 22 | 11 | 250 | 487.5
206788355 | Central Heat Pump | CARRIER | 25VNA424A*031* | N/A |  | CAP**4821AL*+UI | 59MN7B060C17**14 | 23400 | 1.95 | 13 | 21 | 11 | 250 | 487.5
206788356 | Central Heat Pump | CARRIER | 25VNA424A*031* | N/A |  | CAP**4821AL*+UI | 59MN7B080C17**14 | 23400 | 1.95 | 14 | 22 | 11 | 250 | 487.5
206788357 | Central Heat Pump | CARRIER | 25VNA424A*031* | N/A |  | CAP**4821AL*+UI | 59MN7B060C21**20 | 23400 | 1.95 | 14 | 21 | 11 | 250 | 487.5
206788358 | Central Heat Pump | CARRIER | 25VNA424A*031* | N/A |  | CAP**4821AL*+UI | 59MN7B080C21**20 | 23400 | 1.95 | 14 | 22 | 11 | 250 | 487.5
206788359 | Central Heat Pump | CARRIER | 25VNA424A*031* | N/A |  | CAP**4821AL*+UI | 59MN7B100C21**22 | 23400 | 1.95 | 14 | 22 | 11 | 250 | 487.5
206788360 | Central Heat Pump | CARRIER | 25VNA424A*031* | N/A |  | CAP**4821AL*+UI | 58TN*A090C17**16 | 23400 | 1.95 | 14 | 22 | 11 | 250 | 487.5
206788361 | Central Heat Pump | CARRIER | 25VNA424A*031* | N/A |  | CAP**4821AL*+UI | 58TN*A110C21**20 | 23400 | 1.95 | 14 | 22 | 11 | 250 | 487.5
206788362 | Central Heat Pump | CARRIER | 25VNA424A*031* | N/A |  | CAP**4824AL*+UI | 59MN7B060C21**20 | 23400 | 1.95 | 14 | 21 | 11 | 250 | 487.5
206788363 | Central Heat Pump | CARRIER | 25VNA424A*031* | N/A |  | CAP**4824AL*+UI | 59MN7B080C21**20 | 23400 | 1.95 | 14 | 22 | 11 | 250 | 487.5
206788364 | Central Heat Pump | CARRIER | 25VNA424A*031* | N/A |  | CAP**4824AL*+UI | 59MN7B100C21**22 | 23400 | 1.95 | 14 | 22 | 11 | 250 | 487.5
206788365 | Central Heat Pump | CARRIER | 25VNA424A*031* | N/A |  | CAP**4824AL*+UI | 59MN7B120C24**22 | 23400 | 1.95 | 14 | 22 | 11 | 250 | 487.5
206788366 | Central Heat Pump | CARRIER | 25VNA424A*031* | N/A |  | CAP**4824AL*+UI | 58TN*A110C21**20 | 23400 | 1.95 | 14 | 22 | 11 | 250 | 487.5
206788367 | Central Heat Pump | CARRIER | 25VNA424A*031* | N/A |  | CAP**6024AL*+UI | 59MN7B060C21**20 | 23400 | 1.95 | 14 | 22 | 11 | 250 | 487.5
206788368 | Central Heat Pump | CARRIER | 25VNA424A*031* | N/A |  | CAP**6024AL*+UI | 59MN7B080C21**20 | 23400 | 1.95 | 14 | 22 | 11 | 250 | 487.5
205272555 | Central Heat Pump | CARRIER | 25VNA436A*030* | N/A |  | CAP**4321AL*+UI | 59MN7B080C21**20 | 34400 | 2.87 | 12.5 | 21 | 11 | 250 | 717.5
205272556 | Central Heat Pump | CARRIER | 25VNA436A*030* | N/A |  | CAP**4321AL*+UI | 59MN7B100C21**22 | 34600 | 2.88 | 13 | 21 | 11 | 250 | 720
205272557 | Central Heat Pump | CARRIER | 25VNA436A*030* | N/A |  | CAP**4321AL*+UI | 59TN6B080C21**20 | 34400 | 2.87 | 12.5 | 21 | 11 | 250 | 717.5
205272558 | Central Heat Pump | CARRIER | 25VNA436A*030* | N/A |  | CAP**4321AL*+UI | 59TN6B100C21**22 | 34600 | 2.88 | 13 | 21 | 11 | 250 | 720
205272559 | Central Heat Pump | CARRIER | 25VNA436A*030* | N/A |  | CAP**4321AL*+UI | 58TN*A090C17**16 | 34600 | 2.88 | 13 | 21.5 | 11 | 250 | 720
205272560 | Central Heat Pump | CARRIER | 25VNA436A*030* | N/A |  | CAP**4321AL*+UI | 58TN*A110C21**20 | 34600 | 2.88 | 13 | 21.5 | 11 | 250 | 720
205272561 | Central Heat Pump | CARRIER | 25VNA436A*030* | N/A |  | CAP**4321AL*+UI | 59MN7B060C21**20 | 34400 | 2.87 | 12.5 | 20.5 | 11 | 250 | 717.5
205272563 | Central Heat Pump | CARRIER | 25VNA436A*030* | N/A |  | CAP**4821AL*+UI | 58TN*A070C17**16 | 33600 | 2.8 | 12.5 | 21 | 11 | 250 | 700
205272564 | Central Heat Pump | CARRIER | 25VNA436A*030* | N/A |  | CAP**4821AL*+UI | 58TN*A070C21**20 | 33600 | 2.8 | 12 | 21 | 11 | 250 | 700
205272565 | Central Heat Pump | CARRIER | 25VNA436A*030* | N/A |  | CAP**4821AL*+UI | 58TN*A090C21**20 | 33800 | 2.82 | 12.5 | 21.5 | 11 | 250 | 705
205272570 | Central Heat Pump | CARRIER | 25VNA436A*030* | N/A |  | CAP**4821AL*+UI | 59MN7B080C21**20 | 33800 | 2.82 | 12 | 21 | 11 | 250 | 705
205272571 | Central Heat Pump | CARRIER | 25VNA436A*030* | N/A |  | CAP**4821AL*+UI | 59MN7B100C21**22 | 33800 | 2.82 | 12.5 | 21 | 11 | 250 | 705
206788369 | Central Heat Pump | CARRIER | 25VNA424A*031* | N/A |  | CAP**6024AL*+UI | 59MN7B100C21**22 | 23400 | 1.95 | 14 | 22 | 11 | 250 | 487.5
206788370 | Central Heat Pump | CARRIER | 25VNA424A*031* | N/A |  | CAP**6024AL*+UI | 59MN7B120C24**22 | 23400 | 1.95 | 14 | 22 | 11 | 250 | 487.5
206788371 | Central Heat Pump | CARRIER | 25VNA424A*031* | N/A |  | CAP**6024AL*+UI | 58TN*A110C21**20 | 23400 | 1.95 | 14 | 22 | 11 | 250 | 487.5
206788372 | Central Heat Pump | CARRIER | 25VNA424A*031* | N/A |  | CNPV*3617AL*+UI | 59MN7B060C17**14 | 23400 | 1.95 | 13 | 21 | 11 | 250 | 487.5
206788373 | Central Heat Pump | CARRIER | 25VNA424A*031* | N/A |  | CNPV*3617AL*+UI | 59MN7B080C17**14 | 23400 | 1.95 | 13 | 21 | 11 | 250 | 487.5
206788374 | Central Heat Pump | CARRIER | 25VNA424A*031* | N/A |  | CNPV*3617AL*+UI | 58TN*A070C14**12 | 23400 | 1.95 | 14 | 22 | 11 | 250 | 487.5
206788375 | Central Heat Pump | CARRIER | 25VNA424A*031* | N/A |  | CNPV*3617AL*+UI | 58TN*A090C17**16 | 23400 | 1.95 | 14 | 22 | 11 | 250 | 487.5
206788376 | Central Heat Pump | CARRIER | 25VNA424A*031* | N/A |  | CNPV*3621AL*+UI | 59MN7B060C17**14 | 23400 | 1.95 | 13 | 21 | 11 | 250 | 487.5
206788377 | Central Heat Pump | CARRIER | 25VNA424A*031* | N/A |  | CNPV*3621AL*+UI | 59MN7B080C17**14 | 23400 | 1.95 | 13 | 21 | 11 | 250 | 487.5
206788378 | Central Heat Pump | CARRIER | 25VNA424A*031* | N/A |  | CNPV*3621AL*+UI | 59MN7B060C21**20 | 23400 | 1.95 | 13 | 21 | 11 | 250 | 487.5
206788379 | Central Heat Pump | CARRIER | 25VNA424A*031* | N/A |  | CNPV*3621AL*+UI | 59MN7B080C21**20 | 23400 | 1.95 | 14 | 22 | 11 | 250 | 487.5
206788380 | Central Heat Pump | CARRIER | 25VNA424A*031* | N/A |  | CNPV*3621AL*+UI | 59MN7B100C21**22 | 23400 | 1.95 | 14 | 22 | 11 | 250 | 487.5
206788381 | Central Heat Pump | CARRIER | 25VNA424A*031* | N/A |  | CNPV*3621AL*+UI | 58TN*A090C17**16 | 23400 | 1.95 | 14 | 22 | 11 | 250 | 487.5
206788382 | Central Heat Pump | CARRIER | 25VNA424A*031* | N/A |  | CNPV*3621AL*+UI | 58TN*A110C21**20 | 23400 | 1.95 | 14 | 22 | 11 | 250 | 487.5
206788383 | Central Heat Pump | CARRIER | 25VNA424A*031* | N/A |  | CNPV*4217AL*+UI | 59MN7B060C17**14 | 23400 | 1.95 | 13 | 21 | 11 | 250 | 487.5
206788384 | Central Heat Pump | CARRIER | 25VNA424A*031* | N/A |  | CNPV*4217AL*+UI | 59MN7B080C17**14 | 23400 | 1.95 | 13 | 21 | 11 | 250 | 487.5
206788385 | Central Heat Pump | CARRIER | 25VNA424A*031* | N/A |  | CNPV*4217AL*+UI | 58TN*A070C14**12 | 23400 | 1.95 | 14 | 22 | 11 | 250 | 487.5
206788386 | Central Heat Pump | CARRIER | 25VNA424A*031* | N/A |  | CNPV*4217AL*+UI | 58TN*A090C17**16 | 23400 | 1.95 | 14 | 22 | 11 | 250 | 487.5
206788387 | Central Heat Pump | CARRIER | 25VNA424A*031* | N/A |  | CNPV*4221AL*+UI | 59MN7B060C17**14 | 23400 | 1.95 | 13 | 21 | 11 | 250 | 487.5
206788388 | Central Heat Pump | CARRIER | 25VNA424A*031* | N/A |  | CNPV*4221AL*+UI | 59MN7B080C17**14 | 23400 | 1.95 | 13 | 21 | 11 | 250 | 487.5
206788389 | Central Heat Pump | CARRIER | 25VNA424A*031* | N/A |  | CNPV*4221AL*+UI | 59MN7B060C21**20 | 23400 | 1.95 | 13 | 21 | 11 | 250 | 487.5
206788390 | Central Heat Pump | CARRIER | 25VNA424A*031* | N/A |  | CNPV*4221AL*+UI | 59MN7B080C21**20 | 23400 | 1.95 | 14 | 22 | 11 | 250 | 487.5
206788391 | Central Heat Pump | CARRIER | 25VNA424A*031* | N/A |  | CNPV*4221AL*+UI | 59MN7B100C21**22 | 23400 | 1.95 | 14 | 22 | 11 | 250 | 487.5
206788392 | Central Heat Pump | CARRIER | 25VNA424A*031* | N/A |  | CNPV*4221AL*+UI | 58TN*A090C17**16 | 23400 | 1.95 | 14 | 22 | 11 | 250 | 487.5
205272572 | Central Heat Pump | CARRIER | 25VNA436A*030* | N/A |  | CAP**4821AL*+UI | 59TN6B080C21**20 | 33800 | 2.82 | 12.5 | 21 | 11 | 250 | 705
205272573 | Central Heat Pump | CARRIER | 25VNA436A*030* | N/A |  | CAP**4821AL*+UI | 59TN6B100C21**22 | 33800 | 2.82 | 12.5 | 21 | 11 | 250 | 705
205272574 | Central Heat Pump | CARRIER | 25VNA436A*030* | N/A |  | CAP**4821AL*+UI | 58TN*A090C17**16 | 33800 | 2.82 | 12.5 | 21.5 | 11 | 250 | 705
205272575 | Central Heat Pump | CARRIER | 25VNA436A*030* | N/A |  | CAP**4821AL*+UI | 58TN*A110C21**20 | 33800 | 2.82 | 12.5 | 21.5 | 11 | 250 | 705
205272576 | Central Heat Pump | CARRIER | 25VNA436A*030* | N/A |  | CAP**4821AL*+UI | 59MN7B060C21**20 | 33600 | 2.8 | 12 | 20.5 | 11 | 250 | 700
205272577 | Central Heat Pump | CARRIER | 25VNA436A*030* | N/A |  | CAP**4824AL*+UI | 58TN*A070C21**20 | 33800 | 2.82 | 12.5 | 21 | 11 | 250 | 705
205272578 | Central Heat Pump | CARRIER | 25VNA436A*030* | N/A |  | CAP**4824AL*+UI | 58TN*A090C21**20 | 33800 | 2.82 | 13 | 21.5 | 11 | 250 | 705
205272579 | Central Heat Pump | CARRIER | 25VNA436A*030* | N/A |  | CAP**4824AL*+UI | 58TN*A135C24**22 | 33800 | 2.82 | 13 | 21 | 11 | 250 | 705
205272580 | Central Heat Pump | CARRIER | 25VNA436A*030* | N/A |  | CAP**4824AL*+UI | 59TN6B120C24**22 | 33800 | 2.82 | 12.5 | 21.5 | 11 | 250 | 705
205272581 | Central Heat Pump | CARRIER | 25VNA436A*030* | N/A |  | CAP**4824AL*+UI | 59MN7B080C21**20 | 33800 | 2.82 | 12 | 21 | 11 | 250 | 705
205272582 | Central Heat Pump | CARRIER | 25VNA436A*030* | N/A |  | CAP**4824AL*+UI | 59MN7B100C21**22 | 33800 | 2.82 | 12.5 | 21 | 11 | 250 | 705
205272583 | Central Heat Pump | CARRIER | 25VNA436A*030* | N/A |  | CAP**4824AL*+UI | 59MN7B120C24**22 | 33800 | 2.82 | 12 | 21 | 11 | 250 | 705
206788393 | Central Heat Pump | CARRIER | 25VNA424A*031* | N/A |  | CNPV*4221AL*+UI | 58TN*A110C21**20 | 23400 | 1.95 | 14 | 22 | 11 | 250 | 487.5
206788394 | Central Heat Pump | CARRIER | 25VNA424A*031* | N/A |  | CNPV*4821AL*+UI | 59MN7B060C17**14 | 23400 | 1.95 | 13 | 21 | 11 | 250 | 487.5
206788395 | Central Heat Pump | CARRIER | 25VNA424A*031* | N/A |  | CNPV*4821AL*+UI | 59MN7B080C17**14 | 23400 | 1.95 | 14 | 22 | 11 | 250 | 487.5
206788396 | Central Heat Pump | CARRIER | 25VNA424A*031* | N/A |  | CNPV*4821AL*+UI | 59MN7B060C21**20 | 23400 | 1.95 | 14 | 21 | 11 | 250 | 487.5
206788397 | Central Heat Pump | CARRIER | 25VNA424A*031* | N/A |  | CNPV*4821AL*+UI | 59MN7B080C21**20 | 23400 | 1.95 | 14 | 22 | 11 | 250 | 487.5
206788398 | Central Heat Pump | CARRIER | 25VNA424A*031* | N/A |  | CNPV*4821AL*+UI | 59MN7B100C21**22 | 23400 | 1.95 | 14 | 22 | 11 | 250 | 487.5
206788399 | Central Heat Pump | CARRIER | 25VNA424A*031* | N/A |  | CNPV*4821AL*+UI | 58TN*A090C17**16 | 23400 | 1.95 | 14 | 22 | 11 | 250 | 487.5
206788400 | Central Heat Pump | CARRIER | 25VNA424A*031* | N/A |  | CNPV*4821AL*+UI | 58TN*A110C21**20 | 23400 | 1.95 | 14 | 22 | 11 | 250 | 487.5
206788401 | Central Heat Pump | CARRIER | 25VNA424A*031* | N/A |  | CNPV*4824AL*+UI | 59MN7B060C21**20 | 23400 | 1.95 | 14 | 21 | 11 | 250 | 487.5
206788402 | Central Heat Pump | CARRIER | 25VNA424A*031* | N/A |  | CNPV*4824AL*+UI | 59MN7B080C21**20 | 23400 | 1.95 | 14 | 22 | 11 | 250 | 487.5
206788403 | Central Heat Pump | CARRIER | 25VNA424A*031* | N/A |  | CNPV*4824AL*+UI | 59MN7B100C21**22 | 23400 | 1.95 | 14 | 22 | 11 | 250 | 487.5
206788404 | Central Heat Pump | CARRIER | 25VNA424A*031* | N/A |  | CNPV*4824AL*+UI | 59MN7B120C24**22 | 23400 | 1.95 | 14 | 22 | 11 | 250 | 487.5
206788405 | Central Heat Pump | CARRIER | 25VNA424A*031* | N/A |  | CNPV*4824AL*+UI | 58TN*A110C21**20 | 23400 | 1.95 | 14 | 22 | 11 | 250 | 487.5
206788406 | Central Heat Pump | CARRIER | 25VNA424A*031* | N/A |  | CNPV*6024AL*+UI | 59MN7B060C21**20 | 23400 | 1.95 | 14 | 22 | 11 | 250 | 487.5
206788407 | Central Heat Pump | CARRIER | 25VNA424A*031* | N/A |  | CNPV*6024AL*+UI | 59MN7B080C21**20 | 23400 | 1.95 | 14 | 22 | 11 | 250 | 487.5
206788408 | Central Heat Pump | CARRIER | 25VNA424A*031* | N/A |  | CNPV*6024AL*+UI | 59MN7B100C21**22 | 23400 | 1.95 | 14 | 22 | 11 | 250 | 487.5
206788409 | Central Heat Pump | CARRIER | 25VNA424A*031* | N/A |  | CNPV*6024AL*+UI | 59MN7B120C24**22 | 23400 | 1.95 | 14 | 22 | 11 | 250 | 487.5
206788410 | Central Heat Pump | CARRIER | 25VNA424A*031* | N/A |  | CNPV*6024AL*+UI | 58TN*A110C21**20 | 23400 | 1.95 | 14 | 22 | 11 | 250 | 487.5
206788411 | Central Heat Pump | CARRIER | 25VNA424A*031* | N/A |  | CSPH*3612AL*+UI | 59MN7B060C17**14 | 23400 | 1.95 | 13 | 20 | 11 | 250 | 487.5
206788412 | Central Heat Pump | CARRIER | 25VNA424A*031* | N/A |  | CSPH*3612AL*+UI | 59MN7B080C17**14 | 23400 | 1.95 | 13 | 21 | 11 | 250 | 487.5
206788413 | Central Heat Pump | CARRIER | 25VNA424A*031* | N/A |  | CSPH*3612AL*+UI | 59MN7B060C21**20 | 23400 | 1.95 | 13 | 20 | 11 | 250 | 487.5
206788414 | Central Heat Pump | CARRIER | 25VNA424A*031* | N/A |  | CSPH*3612AL*+UI | 59MN7B080C21**20 | 23400 | 1.95 | 13 | 21 | 11 | 250 | 487.5
206788415 | Central Heat Pump | CARRIER | 25VNA424A*031* | N/A |  | CSPH*3612AL*+UI | 59MN7B100C21**22 | 23400 | 1.95 | 14 | 21 | 11 | 250 | 487.5
206788416 | Central Heat Pump | CARRIER | 25VNA424A*031* | N/A |  | CSPH*3612AL*+UI | 59MN7B120C24**22 | 23400 | 1.95 | 14 | 21 | 11 | 250 | 487.5
205272584 | Central Heat Pump | CARRIER | 25VNA436A*030* | N/A |  | CAP**4824AL*+UI | 59TN6B080C21**20 | 33800 | 2.82 | 12 | 21 | 11 | 250 | 705
205272585 | Central Heat Pump | CARRIER | 25VNA436A*030* | N/A |  | CAP**4824AL*+UI | 59TN6B100C21**22 | 33800 | 2.82 | 12.5 | 21 | 11 | 250 | 705
205272586 | Central Heat Pump | CARRIER | 25VNA436A*030* | N/A |  | CAP**4824AL*+UI | 58TN*A110C21**20 | 33800 | 2.82 | 13 | 21.5 | 11 | 250 | 705
205272587 | Central Heat Pump | CARRIER | 25VNA436A*030* | N/A |  | CAP**4824AL*+UI | 59MN7B060C21**20 | 33600 | 2.8 | 12.5 | 20.5 | 11 | 250 | 700
205272588 | Central Heat Pump | CARRIER | 25VNA436A*030* | N/A |  | CAP**6024AL*+UI | 58TN*A070C21**20 | 34200 | 2.85 | 12.5 | 21 | 11 | 250 | 712.5
205272589 | Central Heat Pump | CARRIER | 25VNA436A*030* | N/A |  | CAP**6024AL*+UI | 58TN*A090C21**20 | 34400 | 2.87 | 13 | 21.5 | 11 | 250 | 717.5
205272590 | Central Heat Pump | CARRIER | 25VNA436A*030* | N/A |  | CAP**6024AL*+UI | 58TN*A135C24**22 | 34400 | 2.87 | 13 | 21.5 | 11 | 250 | 717.5
205272591 | Central Heat Pump | CARRIER | 25VNA436A*030* | N/A |  | CAP**6024AL*+UI | 59TN6B120C24**22 | 34400 | 2.87 | 13 | 21.5 | 11 | 250 | 717.5
205272592 | Central Heat Pump | CARRIER | 25VNA436A*030* | N/A |  | CAP**6024AL*+UI | 59MN7B080C21**20 | 34200 | 2.85 | 13 | 21.5 | 11 | 250 | 712.5
205272593 | Central Heat Pump | CARRIER | 25VNA436A*030* | N/A |  | CAP**6024AL*+UI | 59MN7B100C21**22 | 34400 | 2.87 | 13 | 21.5 | 11 | 250 | 717.5
205272594 | Central Heat Pump | CARRIER | 25VNA436A*030* | N/A |  | CAP**6024AL*+UI | 59MN7B120C24**22 | 34200 | 2.85 | 13 | 21 | 11 | 250 | 712.5
205272595 | Central Heat Pump | CARRIER | 25VNA436A*030* | N/A |  | CAP**6024AL*+UI | 59TN6B080C21**20 | 34200 | 2.85 | 13 | 21.5 | 11 | 250 | 712.5
206788417 | Central Heat Pump | CARRIER | 25VNA424A*031* | N/A |  | CSPH*3612AL*+UI | 58TN*A070C14**12 | 23400 | 1.95 | 14 | 22 | 11 | 250 | 487.5
206788418 | Central Heat Pump | CARRIER | 25VNA424A*031* | N/A |  | CSPH*3612AL*+UI | 58TN*A090C17**16 | 23400 | 1.95 | 14 | 22 | 11 | 250 | 487.5
206788419 | Central Heat Pump | CARRIER | 25VNA424A*031* | N/A |  | CSPH*3612AL*+UI | 58TN*A110C21**20 | 23400 | 1.95 | 14 | 22 | 11 | 250 | 487.5
206788420 | Central Heat Pump | CARRIER | 25VNA424A*031* | N/A |  | CSPH*4212AL*+UI | 59MN7B060C17**14 | 23400 | 1.95 | 13 | 20 | 11 | 250 | 487.5
206788421 | Central Heat Pump | CARRIER | 25VNA424A*031* | N/A |  | CSPH*4212AL*+UI | 59MN7B080C17**14 | 23400 | 1.95 | 13 | 21 | 11 | 250 | 487.5
206788422 | Central Heat Pump | CARRIER | 25VNA424A*031* | N/A |  | CSPH*4212AL*+UI | 59MN7B060C21**20 | 23400 | 1.95 | 13 | 20 | 11 | 250 | 487.5
206788423 | Central Heat Pump | CARRIER | 25VNA424A*031* | N/A |  | CSPH*4212AL*+UI | 59MN7B080C21**20 | 23400 | 1.95 | 14 | 21 | 11 | 250 | 487.5
206788424 | Central Heat Pump | CARRIER | 25VNA424A*031* | N/A |  | CSPH*4212AL*+UI | 59MN7B100C21**22 | 23400 | 1.95 | 14 | 21 | 11 | 250 | 487.5
206788425 | Central Heat Pump | CARRIER | 25VNA424A*031* | N/A |  | CSPH*4212AL*+UI | 59MN7B120C24**22 | 23400 | 1.95 | 14 | 21 | 11 | 250 | 487.5
206788426 | Central Heat Pump | CARRIER | 25VNA424A*031* | N/A |  | CSPH*4212AL*+UI | 58TN*A070C14**12 | 23400 | 1.95 | 14 | 22 | 11 | 250 | 487.5
206788427 | Central Heat Pump | CARRIER | 25VNA424A*031* | N/A |  | CSPH*4212AL*+UI | 58TN*A090C17**16 | 23400 | 1.95 | 14 | 22 | 11 | 250 | 487.5
206788428 | Central Heat Pump | CARRIER | 25VNA424A*031* | N/A |  | CSPH*4212AL*+UI | 58TN*A110C21**20 | 23400 | 1.95 | 14 | 22 | 11 | 250 | 487.5
206788429 | Central Heat Pump | CARRIER | 25VNA424A*031* | N/A |  | CSPH*4812AL*+UI | 59MN7B060C17**14 | 23400 | 1.95 | 13 | 21 | 11 | 250 | 487.5
206788430 | Central Heat Pump | CARRIER | 25VNA424A*031* | N/A |  | CSPH*4812AL*+UI | 59MN7B080C17**14 | 23400 | 1.95 | 13 | 21 | 11 | 250 | 487.5
206788431 | Central Heat Pump | CARRIER | 25VNA424A*031* | N/A |  | CSPH*4812AL*+UI | 59MN7B060C21**20 | 23400 | 1.95 | 13 | 21 | 11 | 250 | 487.5
206788432 | Central Heat Pump | CARRIER | 25VNA424A*031* | N/A |  | CSPH*4812AL*+UI | 59MN7B080C21**20 | 23400 | 1.95 | 14 | 21 | 11 | 250 | 487.5
206788433 | Central Heat Pump | CARRIER | 25VNA424A*031* | N/A |  | CSPH*4812AL*+UI | 59MN7B100C21**22 | 23400 | 1.95 | 14 | 21 | 11 | 250 | 487.5
206788434 | Central Heat Pump | CARRIER | 25VNA424A*031* | N/A |  | CSPH*4812AL*+UI | 59MN7B120C24**22 | 23400 | 1.95 | 14 | 21 | 11 | 250 | 487.5
206788435 | Central Heat Pump | CARRIER | 25VNA424A*031* | N/A |  | CSPH*4812AL*+UI | 58TN*A070C14**12 | 23400 | 1.95 | 14 | 22 | 11 | 250 | 487.5
206788436 | Central Heat Pump | CARRIER | 25VNA424A*031* | N/A |  | CSPH*4812AL*+UI | 58TN*A090C17**16 | 23400 | 1.95 | 14 | 22 | 11 | 250 | 487.5
206788437 | Central Heat Pump | CARRIER | 25VNA424A*031* | N/A |  | CSPH*4812AL*+UI | 58TN*A110C21**20 | 23400 | 1.95 | 14 | 22 | 11 | 250 | 487.5
206788438 | Central Heat Pump | CARRIER | 25VNA424A*031* | N/A |  | CSPH*6012AL*+UI | 59MN7B060C17**14 | 23400 | 1.95 | 13 | 21 | 11 | 250 | 487.5
206788439 | Central Heat Pump | CARRIER | 25VNA424A*031* | N/A |  | CSPH*6012AL*+UI | 59MN7B080C17**14 | 23400 | 1.95 | 14 | 21 | 11 | 250 | 487.5
206788440 | Central Heat Pump | CARRIER | 25VNA424A*031* | N/A |  | CSPH*6012AL*+UI | 59MN7B060C21**20 | 23400 | 1.95 | 14 | 21 | 11 | 250 | 487.5
205272596 | Central Heat Pump | CARRIER | 25VNA436A*030* | N/A |  | CAP**6024AL*+UI | 59TN6B100C21**22 | 34400 | 2.87 | 13 | 21.5 | 11 | 250 | 717.5
205272597 | Central Heat Pump | CARRIER | 25VNA436A*030* | N/A |  | CAP**6024AL*+UI | 58TN*A110C21**20 | 34400 | 2.87 | 13 | 21 | 11 | 250 | 717.5
205272600 | Central Heat Pump | CARRIER | 25VNA436A*030* | N/A |  | CAP**6121AL*+UI | 58TN*A070C17**16 | 34600 | 2.88 | 13 | 21.5 | 11 | 250 | 720
205272601 | Central Heat Pump | CARRIER | 25VNA436A*030* | N/A |  | CAP**6121AL*+UI | 58TN*A070C21**20 | 34800 | 2.9 | 13 | 21.5 | 11 | 250 | 725
205272602 | Central Heat Pump | CARRIER | 25VNA436A*030* | N/A |  | CAP**6121AL*+UI | 58TN*A090C21**20 | 34800 | 2.9 | 13 | 21.5 | 11 | 250 | 725
205272607 | Central Heat Pump | CARRIER | 25VNA436A*030* | N/A |  | CAP**6121AL*+UI | 59MN7B080C21**20 | 34800 | 2.9 | 13 | 21.5 | 11 | 250 | 725
205272608 | Central Heat Pump | CARRIER | 25VNA436A*030* | N/A |  | CAP**6121AL*+UI | 59MN7B100C21**22 | 34800 | 2.9 | 13 | 21.5 | 11 | 250 | 725
205272609 | Central Heat Pump | CARRIER | 25VNA436A*030* | N/A |  | CAP**6121AL*+UI | 59TN6B080C21**20 | 34800 | 2.9 | 13 | 21.5 | 11 | 250 | 725
205272610 | Central Heat Pump | CARRIER | 25VNA436A*030* | N/A |  | CAP**6121AL*+UI | 59TN6B100C21**22 | 34800 | 2.9 | 13 | 21.5 | 11 | 250 | 725
205272611 | Central Heat Pump | CARRIER | 25VNA436A*030* | N/A |  | CAP**6121AL*+UI | 58TN*A090C17**16 | 34800 | 2.9 | 13 | 22 | 11 | 250 | 725
205272612 | Central Heat Pump | CARRIER | 25VNA436A*030* | N/A |  | CAP**6121AL*+UI | 58TN*A110C21**20 | 34800 | 2.9 | 13 | 22 | 11 | 250 | 725
205272614 | Central Heat Pump | CARRIER | 25VNA436A*030* | N/A |  | CAP**6124AL*+UI | 58TN*A070C21**20 | 34800 | 2.9 | 13 | 21.5 | 11 | 250 | 725
206788441 | Central Heat Pump | CARRIER | 25VNA424A*031* | N/A |  | CSPH*6012AL*+UI | 59MN7B080C21**20 | 23400 | 1.95 | 14 | 21 | 11 | 250 | 487.5
206788442 | Central Heat Pump | CARRIER | 25VNA424A*031* | N/A |  | CSPH*6012AL*+UI | 59MN7B100C21**22 | 23400 | 1.95 | 14 | 21 | 11 | 250 | 487.5
206788443 | Central Heat Pump | CARRIER | 25VNA424A*031* | N/A |  | CSPH*6012AL*+UI | 59MN7B120C24**22 | 23400 | 1.95 | 14 | 21 | 11 | 250 | 487.5
206788444 | Central Heat Pump | CARRIER | 25VNA424A*031* | N/A |  | CSPH*6012AL*+UI | 58TN*A070C14**12 | 23400 | 1.95 | 14 | 22 | 11 | 250 | 487.5
206788445 | Central Heat Pump | CARRIER | 25VNA424A*031* | N/A |  | CSPH*6012AL*+UI | 58TN*A090C17**16 | 23400 | 1.95 | 14 | 22 | 11 | 250 | 487.5
206788446 | Central Heat Pump | CARRIER | 25VNA424A*031* | N/A |  | CSPH*6012AL*+UI | 58TN*A110C21**20 | 23400 | 1.95 | 14 | 22 | 11 | 250 | 487.5
206788447 | Central Heat Pump | CARRIER | 25VNA424A*031* | N/A |  | CAP**3617AL*+UI | 58TN*A045C17**12 | 23400 | 1.95 | 14 | 21 | 11 | 250 | 487.5
206788448 | Central Heat Pump | CARRIER | 25VNA424A*031* | N/A |  | CAP**3617AL*+UI | 58TN*A070C17**16 | 23400 | 1.95 | 14 | 21 | 11 | 250 | 487.5
206788449 | Central Heat Pump | CARRIER | 25VNA424A*031* | N/A |  | CAP**3617AL*+UI | 59TN6B060C17**14 | 23400 | 1.95 | 14 | 21 | 11 | 250 | 487.5
206788450 | Central Heat Pump | CARRIER | 25VNA424A*031* | N/A |  | CAP**3617AL*+UI | 59TN6B080C17**14 | 23400 | 1.95 | 14 | 21 | 11 | 250 | 487.5
206788451 | Central Heat Pump | CARRIER | 25VNA424A*031* | N/A |  | CAP**3621AL*+UI | 58TN*A045C17**12 | 23400 | 1.95 | 14 | 21 | 11 | 250 | 487.5
206788452 | Central Heat Pump | CARRIER | 25VNA424A*031* | N/A |  | CAP**3621AL*+UI | 58TN*A070C17**16 | 23400 | 1.95 | 14 | 21 | 11 | 250 | 487.5
206788453 | Central Heat Pump | CARRIER | 25VNA424A*031* | N/A |  | CAP**3621AL*+UI | 58TN*A070C21**20 | 23400 | 1.95 | 14 | 21 | 11 | 250 | 487.5
206788454 | Central Heat Pump | CARRIER | 25VNA424A*031* | N/A |  | CAP**3621AL*+UI | 58TN*A090C21**20 | 23400 | 1.95 | 14 | 22 | 11 | 250 | 487.5
206788455 | Central Heat Pump | CARRIER | 25VNA424A*031* | N/A |  | CAP**3621AL*+UI | 59TN6B060C17**14 | 23400 | 1.95 | 14 | 21 | 11 | 250 | 487.5
206788456 | Central Heat Pump | CARRIER | 25VNA424A*031* | N/A |  | CAP**3621AL*+UI | 59TN6B080C17**14 | 23400 | 1.95 | 14 | 21 | 11 | 250 | 487.5
206788457 | Central Heat Pump | CARRIER | 25VNA424A*031* | N/A |  | CAP**4221AL*+UI | 58TN*A045C17**12 | 23400 | 1.95 | 14 | 21 | 11 | 250 | 487.5
206788458 | Central Heat Pump | CARRIER | 25VNA424A*031* | N/A |  | CAP**4221AL*+UI | 58TN*A070C17**16 | 23400 | 1.95 | 14 | 21 | 11 | 250 | 487.5
206788459 | Central Heat Pump | CARRIER | 25VNA424A*031* | N/A |  | CAP**4221AL*+UI | 58TN*A070C21**20 | 23400 | 1.95 | 14 | 21 | 11 | 250 | 487.5
206788460 | Central Heat Pump | CARRIER | 25VNA424A*031* | N/A |  | CAP**4221AL*+UI | 58TN*A090C21**20 | 23400 | 1.95 | 14 | 22 | 11 | 250 | 487.5
206788461 | Central Heat Pump | CARRIER | 25VNA424A*031* | N/A |  | CAP**4221AL*+UI | 59TN6B060C17**14 | 23400 | 1.95 | 14 | 21 | 11 | 250 | 487.5
206788462 | Central Heat Pump | CARRIER | 25VNA424A*031* | N/A |  | CAP**4221AL*+UI | 59TN6B080C17**14 | 23400 | 1.95 | 14 | 21 | 11 | 250 | 487.5
206788463 | Central Heat Pump | CARRIER | 25VNA424A*031* | N/A |  | CAP**4224AL*+UI | 58TN*A070C21**20 | 23400 | 1.95 | 14 | 21 | 11 | 250 | 487.5
206788464 | Central Heat Pump | CARRIER | 25VNA424A*031* | N/A |  | CAP**4224AL*+UI | 58TN*A090C21**20 | 23400 | 1.95 | 14 | 22 | 11 | 250 | 487.5
205272615 | Central Heat Pump | CARRIER | 25VNA436A*030* | N/A |  | CAP**6124AL*+UI | 58TN*A090C21**20 | 34800 | 2.9 | 13 | 22 | 11 | 250 | 725
205272616 | Central Heat Pump | CARRIER | 25VNA436A*030* | N/A |  | CAP**6124AL*+UI | 58TN*A135C24**22 | 35000 | 2.92 | 13 | 22 | 11 | 250 | 730
205272617 | Central Heat Pump | CARRIER | 25VNA436A*030* | N/A |  | CAP**6124AL*+UI | 59TN6B120C24**22 | 34800 | 2.9 | 13 | 21.5 | 11 | 250 | 725
205272618 | Central Heat Pump | CARRIER | 25VNA436A*030* | N/A |  | CAP**6124AL*+UI | 59MN7B080C21**20 | 34800 | 2.9 | 13 | 21.5 | 11 | 250 | 725
205272619 | Central Heat Pump | CARRIER | 25VNA436A*030* | N/A |  | CAP**6124AL*+UI | 59MN7B100C21**22 | 34800 | 2.9 | 13 | 21.5 | 11 | 250 | 725
205272620 | Central Heat Pump | CARRIER | 25VNA436A*030* | N/A |  | CAP**6124AL*+UI | 59MN7B120C24**22 | 34800 | 2.9 | 13 | 21.5 | 11 | 250 | 725
205272621 | Central Heat Pump | CARRIER | 25VNA436A*030* | N/A |  | CAP**6124AL*+UI | 59TN6B080C21**20 | 34800 | 2.9 | 13 | 21.5 | 11 | 250 | 725
205272622 | Central Heat Pump | CARRIER | 25VNA436A*030* | N/A |  | CAP**6124AL*+UI | 59TN6B100C21**22 | 34800 | 2.9 | 13 | 21.5 | 11 | 250 | 725
205272623 | Central Heat Pump | CARRIER | 25VNA436A*030* | N/A |  | CAP**6124AL*+UI | 58TN*A110C21**20 | 34800 | 2.9 | 13 | 22 | 11 | 250 | 725
205272624 | Central Heat Pump | CARRIER | 25VNA436A*030* | N/A |  | CAP**6124AL*+UI | 59MN7B060C21**20 | 34600 | 2.88 | 12.5 | 21 | 11 | 250 | 720
205272745 | Central Heat Pump | CARRIER | 25VNA436A*030* | N/A |  | CSPH*6012AL*+UI | 58TN*A090C21**20 | 34600 | 2.88 | 13 | 20 | 11 | 250 | 720
205272746 | Central Heat Pump | CARRIER | 25VNA436A*030* | N/A |  | CSPH*6012AL*+UI | 58TN*A135C24**22 | 34600 | 2.88 | 13 | 20 | 11 | 250 | 720
206788465 | Central Heat Pump | CARRIER | 25VNA424A*031* | N/A |  | CAP**4224AL*+UI | 58TN*A135C24**22 | 23400 | 1.95 | 14 | 22 | 11 | 250 | 487.5
206788466 | Central Heat Pump | CARRIER | 25VNA424A*031* | N/A |  | CAP**4224AL*+UI | 59TN6B120C24**22 | 23400 | 1.95 | 14 | 22 | 11 | 250 | 487.5
206788467 | Central Heat Pump | CARRIER | 25VNA424A*031* | N/A |  | CAP**4821AL*+UI | 58TN*A045C17**12 | 23400 | 1.95 | 14 | 21 | 11 | 250 | 487.5
206788468 | Central Heat Pump | CARRIER | 25VNA424A*031* | N/A |  | CAP**4821AL*+UI | 58TN*A070C17**16 | 23400 | 1.95 | 14 | 22 | 11 | 250 | 487.5
206788469 | Central Heat Pump | CARRIER | 25VNA424A*031* | N/A |  | CAP**4821AL*+UI | 58TN*A070C21**20 | 23400 | 1.95 | 14 | 22 | 11 | 250 | 487.5
206788470 | Central Heat Pump | CARRIER | 25VNA424A*031* | N/A |  | CAP**4821AL*+UI | 58TN*A090C21**20 | 23400 | 1.95 | 14 | 22 | 11 | 250 | 487.5
206788471 | Central Heat Pump | CARRIER | 25VNA424A*031* | N/A |  | CAP**4821AL*+UI | 59TN6B060C17**14 | 23400 | 1.95 | 14 | 21 | 11 | 250 | 487.5
206788472 | Central Heat Pump | CARRIER | 25VNA424A*031* | N/A |  | CAP**4821AL*+UI | 59TN6B080C17**14 | 23400 | 1.95 | 14 | 21 | 11 | 250 | 487.5
206788473 | Central Heat Pump | CARRIER | 25VNA424A*031* | N/A |  | CAP**4824AL*+UI | 58TN*A070C21**20 | 23400 | 1.95 | 14 | 22 | 11 | 250 | 487.5
206788474 | Central Heat Pump | CARRIER | 25VNA424A*031* | N/A |  | CAP**4824AL*+UI | 58TN*A090C21**20 | 23400 | 1.95 | 14 | 22 | 11 | 250 | 487.5
206788475 | Central Heat Pump | CARRIER | 25VNA424A*031* | N/A |  | CAP**4824AL*+UI | 58TN*A135C24**22 | 23400 | 1.95 | 14 | 22 | 11 | 250 | 487.5
206788476 | Central Heat Pump | CARRIER | 25VNA424A*031* | N/A |  | CAP**4824AL*+UI | 59TN6B120C24**22 | 23400 | 1.95 | 14 | 22 | 11 | 250 | 487.5
206788477 | Central Heat Pump | CARRIER | 25VNA424A*031* | N/A |  | CAP**6024AL*+UI | 58TN*A070C21**20 | 23400 | 1.95 | 14 | 22 | 11 | 250 | 487.5
206788478 | Central Heat Pump | CARRIER | 25VNA424A*031* | N/A |  | CAP**6024AL*+UI | 58TN*A090C21**20 | 23400 | 1.95 | 14 | 22 | 11 | 250 | 487.5
206788479 | Central Heat Pump | CARRIER | 25VNA424A*031* | N/A |  | CAP**6024AL*+UI | 58TN*A135C24**22 | 23400 | 1.95 | 14 | 22 | 11 | 250 | 487.5
206788480 | Central Heat Pump | CARRIER | 25VNA424A*031* | N/A |  | CAP**6024AL*+UI | 59TN6B120C24**22 | 23400 | 1.95 | 14 | 22 | 11 | 250 | 487.5
206788481 | Central Heat Pump | CARRIER | 25VNA424A*031* | N/A |  | CNPV*3617AL*+UI | 58TN*A045C17**12 | 23400 | 1.95 | 14 | 21 | 11 | 250 | 487.5
206788482 | Central Heat Pump | CARRIER | 25VNA424A*031* | N/A |  | CNPV*3617AL*+UI | 58TN*A070C17**16 | 23400 | 1.95 | 14 | 21 | 11 | 250 | 487.5
206788483 | Central Heat Pump | CARRIER | 25VNA424A*031* | N/A |  | CNPV*3617AL*+UI | 59TN6B060C17**14 | 23400 | 1.95 | 14 | 21 | 11 | 250 | 487.5
206788484 | Central Heat Pump | CARRIER | 25VNA424A*031* | N/A |  | CNPV*3617AL*+UI | 59TN6B080C17**14 | 23400 | 1.95 | 14 | 21 | 11 | 250 | 487.5
206788485 | Central Heat Pump | CARRIER | 25VNA424A*031* | N/A |  | CNPV*3621AL*+UI | 58TN*A045C17**12 | 23400 | 1.95 | 14 | 21 | 11 | 250 | 487.5
206788486 | Central Heat Pump | CARRIER | 25VNA424A*031* | N/A |  | CNPV*3621AL*+UI | 58TN*A070C17**16 | 23400 | 1.95 | 14 | 21 | 11 | 250 | 487.5
206788487 | Central Heat Pump | CARRIER | 25VNA424A*031* | N/A |  | CNPV*3621AL*+UI | 58TN*A070C21**20 | 23400 | 1.95 | 14 | 21 | 11 | 250 | 487.5
206788488 | Central Heat Pump | CARRIER | 25VNA424A*031* | N/A |  | CNPV*3621AL*+UI | 58TN*A090C21**20 | 23400 | 1.95 | 14 | 21 | 11 | 250 | 487.5
206788489 | Central Heat Pump | CARRIER | 25VNA424A*031* | N/A |  | CNPV*3621AL*+UI | 59TN6B060C17**14 | 23400 | 1.95 | 14 | 21 | 11 | 250 | 487.5
206788490 | Central Heat Pump | CARRIER | 25VNA424A*031* | N/A |  | CNPV*3621AL*+UI | 59TN6B080C17**14 | 23400 | 1.95 | 14 | 21 | 11 | 250 | 487.5
206788491 | Central Heat Pump | CARRIER | 25VNA424A*031* | N/A |  | CNPV*4217AL*+UI | 58TN*A045C17**12 | 23400 | 1.95 | 14 | 21 | 11 | 250 | 487.5
206788492 | Central Heat Pump | CARRIER | 25VNA424A*031* | N/A |  | CNPV*4217AL*+UI | 58TN*A070C17**16 | 23400 | 1.95 | 14 | 21 | 11 | 250 | 487.5
206788493 | Central Heat Pump | CARRIER | 25VNA424A*031* | N/A |  | CNPV*4217AL*+UI | 59TN6B060C17**14 | 23400 | 1.95 | 14 | 21 | 11 | 250 | 487.5
206788494 | Central Heat Pump | CARRIER | 25VNA424A*031* | N/A |  | CNPV*4217AL*+UI | 59TN6B080C17**14 | 23400 | 1.95 | 14 | 21 | 11 | 250 | 487.5
206788495 | Central Heat Pump | CARRIER | 25VNA424A*031* | N/A |  | CNPV*4221AL*+UI | 58TN*A045C17**12 | 23400 | 1.95 | 14 | 21 | 11 | 250 | 487.5
206788496 | Central Heat Pump | CARRIER | 25VNA424A*031* | N/A |  | CNPV*4221AL*+UI | 58TN*A070C17**16 | 23400 | 1.95 | 14 | 21 | 11 | 250 | 487.5
206788497 | Central Heat Pump | CARRIER | 25VNA424A*031* | N/A |  | CNPV*4221AL*+UI | 58TN*A070C21**20 | 23400 | 1.95 | 14 | 21 | 11 | 250 | 487.5
206788498 | Central Heat Pump | CARRIER | 25VNA424A*031* | N/A |  | CNPV*4221AL*+UI | 58TN*A090C21**20 | 23400 | 1.95 | 14 | 21 | 11 | 250 | 487.5
206788499 | Central Heat Pump | CARRIER | 25VNA424A*031* | N/A |  | CNPV*4221AL*+UI | 59TN6B060C17**14 | 23400 | 1.95 | 14 | 21 | 11 | 250 | 487.5
206788500 | Central Heat Pump | CARRIER | 25VNA424A*031* | N/A |  | CNPV*4221AL*+UI | 59TN6B080C17**14 | 23400 | 1.95 | 14 | 21 | 11 | 250 | 487.5
206788501 | Central Heat Pump | CARRIER | 25VNA424A*031* | N/A |  | CNPV*4821AL*+UI | 58TN*A045C17**12 | 23400 | 1.95 | 14 | 21 | 11 | 250 | 487.5
206788502 | Central Heat Pump | CARRIER | 25VNA424A*031* | N/A |  | CNPV*4821AL*+UI | 58TN*A070C17**16 | 23400 | 1.95 | 14 | 22 | 11 | 250 | 487.5
206788503 | Central Heat Pump | CARRIER | 25VNA424A*031* | N/A |  | CNPV*4821AL*+UI | 58TN*A070C21**20 | 23400 | 1.95 | 14 | 22 | 11 | 250 | 487.5
206788504 | Central Heat Pump | CARRIER | 25VNA424A*031* | N/A |  | CNPV*4821AL*+UI | 58TN*A090C21**20 | 23400 | 1.95 | 14 | 22 | 11 | 250 | 487.5
206788505 | Central Heat Pump | CARRIER | 25VNA424A*031* | N/A |  | CNPV*4821AL*+UI | 59TN6B060C17**14 | 23400 | 1.95 | 14 | 21 | 11 | 250 | 487.5
206788506 | Central Heat Pump | CARRIER | 25VNA424A*031* | N/A |  | CNPV*4821AL*+UI | 59TN6B080C17**14 | 23400 | 1.95 | 14 | 21 | 11 | 250 | 487.5
206788507 | Central Heat Pump | CARRIER | 25VNA424A*031* | N/A |  | CNPV*4824AL*+UI | 58TN*A070C21**20 | 23400 | 1.95 | 14 | 22 | 11 | 250 | 487.5
206788508 | Central Heat Pump | CARRIER | 25VNA424A*031* | N/A |  | CNPV*4824AL*+UI | 58TN*A090C21**20 | 23400 | 1.95 | 14 | 22 | 11 | 250 | 487.5
206788509 | Central Heat Pump | CARRIER | 25VNA424A*031* | N/A |  | CNPV*4824AL*+UI | 58TN*A135C24**22 | 23400 | 1.95 | 14 | 22 | 11 | 250 | 487.5
206788510 | Central Heat Pump | CARRIER | 25VNA424A*031* | N/A |  | CNPV*4824AL*+UI | 59TN6B120C24**22 | 23400 | 1.95 | 14 | 22 | 11 | 250 | 487.5
206788511 | Central Heat Pump | CARRIER | 25VNA424A*031* | N/A |  | CNPV*6024AL*+UI | 58TN*A070C21**20 | 23400 | 1.95 | 14 | 22 | 11 | 250 | 487.5
206788512 | Central Heat Pump | CARRIER | 25VNA424A*031* | N/A |  | CNPV*6024AL*+UI | 58TN*A090C21**20 | 23400 | 1.95 | 14 | 22 | 11 | 250 | 487.5
206788513 | Central Heat Pump | CARRIER | 25VNA424A*031* | N/A |  | CNPV*6024AL*+UI | 58TN*A135C24**22 | 23400 | 1.95 | 14 | 22 | 11 | 250 | 487.5
206788514 | Central Heat Pump | CARRIER | 25VNA424A*031* | N/A |  | CNPV*6024AL*+UI | 59TN6B120C24**22 | 23400 | 1.95 | 14 | 22 | 11 | 250 | 487.5
206788515 | Central Heat Pump | CARRIER | 25VNA424A*031* | N/A |  | CSPH*3612AL*+UI | 58TN*A045C17**12 | 23400 | 1.95 | 14 | 21 | 11 | 250 | 487.5
206788516 | Central Heat Pump | CARRIER | 25VNA424A*031* | N/A |  | CSPH*3612AL*+UI | 58TN*A070C17**16 | 23400 | 1.95 | 14 | 21 | 11 | 250 | 487.5
206788517 | Central Heat Pump | CARRIER | 25VNA424A*031* | N/A |  | CSPH*3612AL*+UI | 58TN*A070C21**20 | 23400 | 1.95 | 14 | 21 | 11 | 250 | 487.5
206788518 | Central Heat Pump | CARRIER | 25VNA424A*031* | N/A |  | CSPH*3612AL*+UI | 58TN*A090C21**20 | 23400 | 1.95 | 14 | 21 | 11 | 250 | 487.5
206788519 | Central Heat Pump | CARRIER | 25VNA424A*031* | N/A |  | CSPH*3612AL*+UI | 58TN*A135C24**22 | 23400 | 1.95 | 14 | 21 | 11 | 250 | 487.5
206788520 | Central Heat Pump | CARRIER | 25VNA424A*031* | N/A |  | CSPH*3612AL*+UI | 59TN6B060C17**14 | 23400 | 1.95 | 14 | 21 | 11 | 250 | 487.5
206788521 | Central Heat Pump | CARRIER | 25VNA424A*031* | N/A |  | CSPH*3612AL*+UI | 59TN6B080C17**14 | 23400 | 1.95 | 14 | 21 | 11 | 250 | 487.5
206788522 | Central Heat Pump | CARRIER | 25VNA424A*031* | N/A |  | CSPH*3612AL*+UI | 59TN6B120C24**22 | 23400 | 1.95 | 14 | 21 | 11 | 250 | 487.5
206788523 | Central Heat Pump | CARRIER | 25VNA424A*031* | N/A |  | CSPH*4212AL*+UI | 58TN*A045C17**12 | 23400 | 1.95 | 14 | 21 | 11 | 250 | 487.5
206788524 | Central Heat Pump | CARRIER | 25VNA424A*031* | N/A |  | CSPH*4212AL*+UI | 58TN*A070C17**16 | 23400 | 1.95 | 14 | 21 | 11 | 250 | 487.5
206788525 | Central Heat Pump | CARRIER | 25VNA424A*031* | N/A |  | CSPH*4212AL*+UI | 58TN*A070C21**20 | 23400 | 1.95 | 14 | 21 | 11 | 250 | 487.5
206788526 | Central Heat Pump | CARRIER | 25VNA424A*031* | N/A |  | CSPH*4212AL*+UI | 58TN*A090C21**20 | 23400 | 1.95 | 14 | 21 | 11 | 250 | 487.5
206788527 | Central Heat Pump | CARRIER | 25VNA424A*031* | N/A |  | CSPH*4212AL*+UI | 58TN*A135C24**22 | 23400 | 1.95 | 14 | 21 | 11 | 250 | 487.5
206788528 | Central Heat Pump | CARRIER | 25VNA424A*031* | N/A |  | CSPH*4212AL*+UI | 59TN6B060C17**14 | 23400 | 1.95 | 14 | 21 | 11 | 250 | 487.5
206788529 | Central Heat Pump | CARRIER | 25VNA424A*031* | N/A |  | CSPH*4212AL*+UI | 59TN6B080C17**14 | 23400 | 1.95 | 14 | 21 | 11 | 250 | 487.5
206788530 | Central Heat Pump | CARRIER | 25VNA424A*031* | N/A |  | CSPH*4212AL*+UI | 59TN6B120C24**22 | 23400 | 1.95 | 14 | 21 | 11 | 250 | 487.5
206788531 | Central Heat Pump | CARRIER | 25VNA424A*031* | N/A |  | CSPH*4812AL*+UI | 58TN*A045C17**12 | 23400 | 1.95 | 14 | 21 | 11 | 250 | 487.5
206788532 | Central Heat Pump | CARRIER | 25VNA424A*031* | N/A |  | CSPH*4812AL*+UI | 58TN*A070C17**16 | 23400 | 1.95 | 14 | 21 | 11 | 250 | 487.5
206788533 | Central Heat Pump | CARRIER | 25VNA424A*031* | N/A |  | CSPH*4812AL*+UI | 58TN*A070C21**20 | 23400 | 1.95 | 14 | 21 | 11 | 250 | 487.5
206788534 | Central Heat Pump | CARRIER | 25VNA424A*031* | N/A |  | CSPH*4812AL*+UI | 58TN*A090C21**20 | 23400 | 1.95 | 14 | 21 | 11 | 250 | 487.5
206788535 | Central Heat Pump | CARRIER | 25VNA424A*031* | N/A |  | CSPH*4812AL*+UI | 58TN*A135C24**22 | 23400 | 1.95 | 14 | 21 | 11 | 250 | 487.5
206788536 | Central Heat Pump | CARRIER | 25VNA424A*031* | N/A |  | CSPH*4812AL*+UI | 59TN6B060C17**14 | 23400 | 1.95 | 14 | 21 | 11 | 250 | 487.5
206788537 | Central Heat Pump | CARRIER | 25VNA424A*031* | N/A |  | CSPH*4812AL*+UI | 59TN6B080C17**14 | 23400 | 1.95 | 14 | 21 | 11 | 250 | 487.5
206788538 | Central Heat Pump | CARRIER | 25VNA424A*031* | N/A |  | CSPH*4812AL*+UI | 59TN6B120C24**22 | 23400 | 1.95 | 14 | 21 | 11 | 250 | 487.5
206788539 | Central Heat Pump | CARRIER | 25VNA424A*031* | N/A |  | CSPH*6012AL*+UI | 58TN*A045C17**12 | 23400 | 1.95 | 14 | 21 | 11 | 250 | 487.5
206788540 | Central Heat Pump | CARRIER | 25VNA424A*031* | N/A |  | CSPH*6012AL*+UI | 58TN*A070C17**16 | 23400 | 1.95 | 14 | 21 | 11 | 250 | 487.5
206788541 | Central Heat Pump | CARRIER | 25VNA424A*031* | N/A |  | CSPH*6012AL*+UI | 58TN*A070C21**20 | 23400 | 1.95 | 14 | 21 | 11 | 250 | 487.5
206788542 | Central Heat Pump | CARRIER | 25VNA424A*031* | N/A |  | CSPH*6012AL*+UI | 58TN*A090C21**20 | 23400 | 1.95 | 14 | 21 | 11 | 250 | 487.5
206788543 | Central Heat Pump | CARRIER | 25VNA424A*031* | N/A |  | CSPH*6012AL*+UI | 58TN*A135C24**22 | 23400 | 1.95 | 14 | 21 | 11 | 250 | 487.5
206788544 | Central Heat Pump | CARRIER | 25VNA424A*031* | N/A |  | CSPH*6012AL*+UI | 59TN6B060C17**14 | 23400 | 1.95 | 14 | 21 | 11 | 250 | 487.5
206788545 | Central Heat Pump | CARRIER | 25VNA424A*031* | N/A |  | CSPH*6012AL*+UI | 59TN6B080C17**14 | 23400 | 1.95 | 14 | 21 | 11 | 250 | 487.5
206788546 | Central Heat Pump | CARRIER | 25VNA424A*031* | N/A |  | CSPH*6012AL*+UI | 59TN6B120C24**22 | 23400 | 1.95 | 14 | 21 | 11 | 250 | 487.5
206788563 | Central Heat Pump | CARRIER | 25VNA424A*031* | N/A |  | CAP**3617AL*+UI | 59CU5A060C17**16 | 23600 | 1.97 | 13.5 | 21 | 11 | 250 | 492.5
206788564 | Central Heat Pump | CARRIER | 25VNA424A*031* | N/A |  | CAP**3621AL*+UI | 59CU5A060C17**16 | 23600 | 1.97 | 13.5 | 21 | 11 | 250 | 492.5
206788567 | Central Heat Pump | CARRIER | 25VNA424A*031* | N/A |  | CNPV*3617AL*+UI | 59CU5A060C17**16 | 23400 | 1.95 | 13.5 | 21 | 11 | 250 | 487.5
206788568 | Central Heat Pump | CARRIER | 25VNA424A*031* | N/A |  | CNPV*3621AL*+UI | 59CU5A060C17**16 | 23400 | 1.95 | 13.5 | 21 | 11 | 250 | 487.5
206788571 | Central Heat Pump | CARRIER | 25VNA424A*031* | N/A |  | CSPH*3612AL*+UI | 59CU5A060C17**16 | 24000 | 2 | 13.5 | 20 | 11 | 250 | 500
206788574 | Central Heat Pump | CARRIER | 25VNA436A*031* | N/A |  | FE4AN(B,F)005L+UI |  | 34600 | 2.88 | 13.5 | 22.5 | 11 | 250 | 720
206788575 | Central Heat Pump | CARRIER | 25VNA436A*031* | N/A |  | FE4AN(B,F)003L+UI |  | 32800 | 2.73 | 13 | 21 | 10.5 | 250 | 682.5
206788577 | Central Heat Pump | CARRIER | 25VNA436A*031* | N/A |  | CAP**3717AL*+UI | 58TN*A070C17**16 | 34000 | 2.83 | 12 | 20.5 | 10.5 | 250 | 707.5
206788578 | Central Heat Pump | CARRIER | 25VNA436A*031* | N/A |  | CAP**3717AL*+UI | 58TN*A090C17**16 | 34000 | 2.83 | 12.5 | 21 | 11 | 250 | 707.5
206788579 | Central Heat Pump | CARRIER | 25VNA436A*031* | N/A |  | CAP**3721AL*+UI | 58TN*A070C17**16 | 34400 | 2.87 | 12.5 | 21 | 11 | 250 | 717.5
206788580 | Central Heat Pump | CARRIER | 25VNA436A*031* | N/A |  | CAP**3721AL*+UI | 58TN*A070C21**20 | 34400 | 2.87 | 12.5 | 21 | 11 | 250 | 717.5
206788581 | Central Heat Pump | CARRIER | 25VNA436A*031* | N/A |  | CAP**3721AL*+UI | 58TN*A090C21**20 | 34400 | 2.87 | 12.5 | 20.9 | 11 | 250 | 717.5
206788582 | Central Heat Pump | CARRIER | 25VNA436A*031* | N/A |  | CAP**3721AL*+UI | 59TN6B060C17**14 | 34200 | 2.85 | 12 | 20.5 | 10.5 | 250 | 712.5
206788583 | Central Heat Pump | CARRIER | 25VNA436A*031* | N/A |  | CAP**3721AL*+UI | 59TN6B080C17**14 | 34200 | 2.85 | 12 | 20.5 | 10.5 | 250 | 712.5
206788584 | Central Heat Pump | CARRIER | 25VNA436A*031* | N/A |  | CAP**3721AL*+UI | 59MN7B080C17**14 | 34200 | 2.85 | 12 | 20.5 | 11 | 250 | 712.5
206788585 | Central Heat Pump | CARRIER | 25VNA436A*031* | N/A |  | CAP**3721AL*+UI | 59MN7B080C21**20 | 34400 | 2.87 | 12.5 | 20.65 | 11 | 250 | 717.5
206788586 | Central Heat Pump | CARRIER | 25VNA436A*031* | N/A |  | CAP**3721AL*+UI | 59MN7B100C21**22 | 34400 | 2.87 | 13 | 20.75 | 11 | 250 | 717.5
206788587 | Central Heat Pump | CARRIER | 25VNA436A*031* | N/A |  | CAP**3721AL*+UI | 59TN6B080C21**20 | 34400 | 2.87 | 12.5 | 20.65 | 11 | 250 | 717.5
206788588 | Central Heat Pump | CARRIER | 25VNA436A*031* | N/A |  | CAP**3721AL*+UI | 59TN6B100C21**22 | 34400 | 2.87 | 13 | 21 | 11 | 250 | 717.5
206788589 | Central Heat Pump | CARRIER | 25VNA436A*031* | N/A |  | CAP**3721AL*+UI | 58TN*A090C17**16 | 34600 | 2.88 | 13 | 21.5 | 11 | 250 | 720
206788590 | Central Heat Pump | CARRIER | 25VNA436A*031* | N/A |  | CAP**3721AL*+UI | 58TN*A110C21**20 | 34600 | 2.88 | 13 | 21.5 | 11 | 250 | 720
206788591 | Central Heat Pump | CARRIER | 25VNA436A*031* | N/A |  | CAP**3721AL*+UI | 59MN7B060C21**20 | 34200 | 2.85 | 12.5 | 20.5 | 11 | 250 | 712.5
206788592 | Central Heat Pump | CARRIER | 25VNA436A*031* | N/A |  | CAP**4221AL*+UI | 58TN*A070C17**16 | 33000 | 2.75 | 12 | 20.5 | 10.5 | 250 | 687.5
206788593 | Central Heat Pump | CARRIER | 25VNA436A*031* | N/A |  | CAP**4221AL*+UI | 58TN*A070C21**20 | 33000 | 2.75 | 12 | 20.5 | 10.5 | 250 | 687.5
206788594 | Central Heat Pump | CARRIER | 25VNA436A*031* | N/A |  | CAP**4221AL*+UI | 58TN*A090C21**20 | 33200 | 2.77 | 12.5 | 21 | 10.5 | 250 | 692.5
206788597 | Central Heat Pump | CARRIER | 25VNA436A*031* | N/A |  | CAP**4221AL*+UI | 59MN7B080C21**20 | 33000 | 2.75 | 12 | 20.25 | 10.5 | 250 | 687.5
206788598 | Central Heat Pump | CARRIER | 25VNA436A*031* | N/A |  | CAP**4221AL*+UI | 59MN7B100C21**22 | 33200 | 2.77 | 12 | 20.6 | 10.5 | 250 | 692.5
206788599 | Central Heat Pump | CARRIER | 25VNA436A*031* | N/A |  | CAP**4221AL*+UI | 59TN6B080C21**20 | 33000 | 2.75 | 12 | 20.5 | 10.5 | 250 | 687.5
206788600 | Central Heat Pump | CARRIER | 25VNA436A*031* | N/A |  | CAP**4221AL*+UI | 59TN6B100C21**22 | 33200 | 2.77 | 12 | 20.8 | 10.5 | 250 | 692.5
206788601 | Central Heat Pump | CARRIER | 25VNA436A*031* | N/A |  | CAP**4221AL*+UI | 58TN*A090C17**16 | 33200 | 2.77 | 12 | 21 | 10.5 | 250 | 692.5
206788602 | Central Heat Pump | CARRIER | 25VNA436A*031* | N/A |  | CAP**4221AL*+UI | 58TN*A110C21**20 | 33200 | 2.77 | 12.5 | 21 | 10.5 | 250 | 692.5
206788604 | Central Heat Pump | CARRIER | 25VNA436A*031* | N/A |  | CAP**4224AL*+UI | 58TN*A070C21**20 | 33000 | 2.75 | 11.5 | 20.7 | 10.5 | 250 | 687.5
206788605 | Central Heat Pump | CARRIER | 25VNA436A*031* | N/A |  | CAP**4224AL*+UI | 58TN*A090C21**20 | 33200 | 2.77 | 12.5 | 21 | 10.5 | 250 | 692.5
206788606 | Central Heat Pump | CARRIER | 25VNA436A*031* | N/A |  | CAP**4224AL*+UI | 58TN*A135C24**22 | 33200 | 2.77 | 12.5 | 21 | 10.5 | 250 | 692.5
206788607 | Central Heat Pump | CARRIER | 25VNA436A*031* | N/A |  | CAP**4224AL*+UI | 59TN6B120C24**22 | 33200 | 2.77 | 12 | 21 | 10.5 | 250 | 692.5
206788608 | Central Heat Pump | CARRIER | 25VNA436A*031* | N/A |  | CAP**4224AL*+UI | 59MN7B080C21**20 | 33000 | 2.75 | 12 | 20.35 | 10.5 | 250 | 687.5
206788609 | Central Heat Pump | CARRIER | 25VNA436A*031* | N/A |  | CAP**4224AL*+UI | 59MN7B100C21**22 | 33200 | 2.77 | 12 | 20.5 | 10.5 | 250 | 692.5
206788610 | Central Heat Pump | CARRIER | 25VNA436A*031* | N/A |  | CAP**4224AL*+UI | 59MN7B120C24**22 | 33000 | 2.75 | 12 | 20.5 | 10.5 | 250 | 687.5
206788611 | Central Heat Pump | CARRIER | 25VNA436A*031* | N/A |  | CAP**4224AL*+UI | 59TN6B080C21**20 | 33000 | 2.75 | 12 | 20.65 | 10.5 | 250 | 687.5
206788612 | Central Heat Pump | CARRIER | 25VNA436A*031* | N/A |  | CAP**4224AL*+UI | 59TN6B100C21**22 | 33200 | 2.77 | 12 | 20.85 | 10.5 | 250 | 692.5
206788613 | Central Heat Pump | CARRIER | 25VNA436A*031* | N/A |  | CAP**4224AL*+UI | 58TN*A110C21**20 | 33200 | 2.77 | 12.5 | 21.5 | 10.5 | 250 | 692.5
206788614 | Central Heat Pump | CARRIER | 25VNA436A*031* | N/A |  | CAP**4224AL*+UI | 59MN7B060C21**20 | 33000 | 2.75 | 12 | 20 | 10.5 | 250 | 687.5
206788615 | Central Heat Pump | CARRIER | 25VNA436A*031* | N/A |  | CAP**4321AL*+UI | 58TN*A070C17**16 | 34400 | 2.87 | 12.5 | 21 | 11 | 250 | 717.5
206788616 | Central Heat Pump | CARRIER | 25VNA436A*031* | N/A |  | CAP**4321AL*+UI | 58TN*A070C21**20 | 34400 | 2.87 | 12.5 | 21 | 11 | 250 | 717.5
206788617 | Central Heat Pump | CARRIER | 25VNA436A*031* | N/A |  | CAP**4321AL*+UI | 58TN*A090C21**20 | 34600 | 2.88 | 13 | 21.4 | 11 | 250 | 720
206788618 | Central Heat Pump | CARRIER | 25VNA436A*031* | N/A |  | CAP**4321AL*+UI | 59TN6B060C17**14 | 34200 | 2.85 | 12 | 20.5 | 11 | 250 | 712.5
206788619 | Central Heat Pump | CARRIER | 25VNA436A*031* | N/A |  | CAP**4321AL*+UI | 59TN6B080C17**14 | 34200 | 2.85 | 12 | 20.5 | 10.5 | 250 | 712.5
206788620 | Central Heat Pump | CARRIER | 25VNA436A*031* | N/A |  | CAP**4321AL*+UI | 59MN7B080C17**14 | 34200 | 2.85 | 12.5 | 20.5 | 11 | 250 | 712.5
206788621 | Central Heat Pump | CARRIER | 25VNA436A*031* | N/A |  | CAP**4321AL*+UI | 59MN7B080C21**20 | 34400 | 2.87 | 12.5 | 20.7 | 11 | 250 | 717.5
206788622 | Central Heat Pump | CARRIER | 25VNA436A*031* | N/A |  | CAP**4321AL*+UI | 59MN7B100C21**22 | 34600 | 2.88 | 13 | 20.85 | 11 | 250 | 720
206788623 | Central Heat Pump | CARRIER | 25VNA436A*031* | N/A |  | CAP**4321AL*+UI | 59TN6B080C21**20 | 34400 | 2.87 | 12.5 | 21 | 11 | 250 | 717.5
206788624 | Central Heat Pump | CARRIER | 25VNA436A*031* | N/A |  | CAP**4321AL*+UI | 59TN6B100C21**22 | 34600 | 2.88 | 13 | 21 | 11 | 250 | 720
206788625 | Central Heat Pump | CARRIER | 25VNA436A*031* | N/A |  | CAP**4321AL*+UI | 58TN*A090C17**16 | 34600 | 2.88 | 13 | 21.5 | 11 | 250 | 720
206788626 | Central Heat Pump | CARRIER | 25VNA436A*031* | N/A |  | CAP**4321AL*+UI | 58TN*A110C21**20 | 34600 | 2.88 | 13 | 21.5 | 11 | 250 | 720
206788627 | Central Heat Pump | CARRIER | 25VNA436A*031* | N/A |  | CAP**4321AL*+UI | 59MN7B060C21**20 | 34400 | 2.87 | 12.5 | 20.5 | 11 | 250 | 717.5
206788628 | Central Heat Pump | CARRIER | 25VNA436A*031* | N/A |  | CAP**4821AL*+UI | 58TN*A070C17**16 | 33600 | 2.8 | 12.5 | 21 | 11 | 250 | 700
206788629 | Central Heat Pump | CARRIER | 25VNA436A*031* | N/A |  | CAP**4821AL*+UI | 58TN*A070C21**20 | 33600 | 2.8 | 12 | 21 | 11 | 250 | 700
206788630 | Central Heat Pump | CARRIER | 25VNA436A*031* | N/A |  | CAP**4821AL*+UI | 58TN*A090C21**20 | 33800 | 2.82 | 12.5 | 21.45 | 11 | 250 | 705
206788631 | Central Heat Pump | CARRIER | 25VNA436A*031* | N/A |  | CAP**4821AL*+UI | 59TN6B060C17**14 | 33400 | 2.78 | 12 | 20.5 | 11 | 250 | 695
206788632 | Central Heat Pump | CARRIER | 25VNA436A*031* | N/A |  | CAP**4821AL*+UI | 59TN6B080C17**14 | 33600 | 2.8 | 12 | 20.5 | 10.5 | 250 | 700
206788633 | Central Heat Pump | CARRIER | 25VNA436A*031* | N/A |  | CAP**4821AL*+UI | 59MN7B080C17**14 | 33600 | 2.8 | 12 | 20.5 | 10.5 | 250 | 700
206788634 | Central Heat Pump | CARRIER | 25VNA436A*031* | N/A |  | CAP**4821AL*+UI | 59MN7B080C21**20 | 33800 | 2.82 | 12 | 20.75 | 11 | 250 | 705
206788635 | Central Heat Pump | CARRIER | 25VNA436A*031* | N/A |  | CAP**4821AL*+UI | 59MN7B100C21**22 | 33800 | 2.82 | 12.5 | 20.85 | 11 | 250 | 705
206788636 | Central Heat Pump | CARRIER | 25VNA436A*031* | N/A |  | CAP**4821AL*+UI | 59TN6B080C21**20 | 33800 | 2.82 | 12.5 | 21 | 11 | 250 | 705
206788637 | Central Heat Pump | CARRIER | 25VNA436A*031* | N/A |  | CAP**4821AL*+UI | 59TN6B100C21**22 | 33800 | 2.82 | 12.5 | 21 | 11 | 250 | 705
206788638 | Central Heat Pump | CARRIER | 25VNA436A*031* | N/A |  | CAP**4821AL*+UI | 58TN*A090C17**16 | 33800 | 2.82 | 12.5 | 21.5 | 11 | 250 | 705
206788639 | Central Heat Pump | CARRIER | 25VNA436A*031* | N/A |  | CAP**4821AL*+UI | 58TN*A110C21**20 | 33800 | 2.82 | 12.5 | 21.5 | 11 | 250 | 705
206788640 | Central Heat Pump | CARRIER | 25VNA436A*031* | N/A |  | CAP**4821AL*+UI | 59MN7B060C21**20 | 33600 | 2.8 | 12 | 20.5 | 11 | 250 | 700
206788641 | Central Heat Pump | CARRIER | 25VNA436A*031* | N/A |  | CAP**4824AL*+UI | 58TN*A070C21**20 | 33800 | 2.82 | 12.5 | 21 | 11 | 250 | 705
206788642 | Central Heat Pump | CARRIER | 25VNA436A*031* | N/A |  | CAP**4824AL*+UI | 58TN*A090C21**20 | 33800 | 2.82 | 13 | 21.5 | 11 | 250 | 705
206788643 | Central Heat Pump | CARRIER | 25VNA436A*031* | N/A |  | CAP**4824AL*+UI | 58TN*A135C24**22 | 33800 | 2.82 | 13 | 21 | 11 | 250 | 705
206788644 | Central Heat Pump | CARRIER | 25VNA436A*031* | N/A |  | CAP**4824AL*+UI | 59TN6B120C24**22 | 33800 | 2.82 | 12.5 | 21.5 | 11 | 250 | 705
206788645 | Central Heat Pump | CARRIER | 25VNA436A*031* | N/A |  | CAP**4824AL*+UI | 59MN7B080C21**20 | 33800 | 2.82 | 12 | 20.8 | 11 | 250 | 705
206788646 | Central Heat Pump | CARRIER | 25VNA436A*031* | N/A |  | CAP**4824AL*+UI | 59MN7B100C21**22 | 33800 | 2.82 | 12.5 | 20.9 | 11 | 250 | 705
206788647 | Central Heat Pump | CARRIER | 25VNA436A*031* | N/A |  | CAP**4824AL*+UI | 59MN7B120C24**22 | 33800 | 2.82 | 12 | 21 | 11 | 250 | 705
206788648 | Central Heat Pump | CARRIER | 25VNA436A*031* | N/A |  | CAP**4824AL*+UI | 59TN6B080C21**20 | 33800 | 2.82 | 12 | 21 | 11 | 250 | 705
206788649 | Central Heat Pump | CARRIER | 25VNA436A*031* | N/A |  | CAP**4824AL*+UI | 59TN6B100C21**22 | 33800 | 2.82 | 12.5 | 21 | 11 | 250 | 705
206788650 | Central Heat Pump | CARRIER | 25VNA436A*031* | N/A |  | CAP**4824AL*+UI | 58TN*A110C21**20 | 33800 | 2.82 | 13 | 21.5 | 11 | 250 | 705
206788651 | Central Heat Pump | CARRIER | 25VNA436A*031* | N/A |  | CAP**4824AL*+UI | 59MN7B060C21**20 | 33600 | 2.8 | 12.5 | 20.5 | 11 | 250 | 700
206788652 | Central Heat Pump | CARRIER | 25VNA436A*031* | N/A |  | CAP**6024AL*+UI | 58TN*A070C21**20 | 34200 | 2.85 | 12.5 | 21 | 11 | 250 | 712.5
206788653 | Central Heat Pump | CARRIER | 25VNA436A*031* | N/A |  | CAP**6024AL*+UI | 58TN*A090C21**20 | 34400 | 2.87 | 13 | 21.5 | 11 | 250 | 717.5
206788654 | Central Heat Pump | CARRIER | 25VNA436A*031* | N/A |  | CAP**6024AL*+UI | 58TN*A135C24**22 | 34400 | 2.87 | 13 | 21.5 | 11 | 250 | 717.5
206788655 | Central Heat Pump | CARRIER | 25VNA436A*031* | N/A |  | CAP**6024AL*+UI | 59TN6B120C24**22 | 34400 | 2.87 | 13 | 21.5 | 11 | 250 | 717.5
206788656 | Central Heat Pump | CARRIER | 25VNA436A*031* | N/A |  | CAP**6024AL*+UI | 59MN7B080C21**20 | 34200 | 2.85 | 13 | 21 | 11 | 250 | 712.5
206788657 | Central Heat Pump | CARRIER | 25VNA436A*031* | N/A |  | CAP**6024AL*+UI | 59MN7B100C21**22 | 34400 | 2.87 | 13 | 21.1 | 11 | 250 | 717.5
206788658 | Central Heat Pump | CARRIER | 25VNA436A*031* | N/A |  | CAP**6024AL*+UI | 59MN7B120C24**22 | 34200 | 2.85 | 13 | 21 | 11 | 250 | 712.5
206788659 | Central Heat Pump | CARRIER | 25VNA436A*031* | N/A |  | CAP**6024AL*+UI | 59TN6B080C21**20 | 34200 | 2.85 | 13 | 21.35 | 11 | 250 | 712.5
206788660 | Central Heat Pump | CARRIER | 25VNA436A*031* | N/A |  | CAP**6024AL*+UI | 59TN6B100C21**22 | 34400 | 2.87 | 13 | 21.45 | 11 | 250 | 717.5
206788661 | Central Heat Pump | CARRIER | 25VNA436A*031* | N/A |  | CAP**6024AL*+UI | 58TN*A110C21**20 | 34400 | 2.87 | 13 | 21 | 11 | 250 | 717.5
206788662 | Central Heat Pump | CARRIER | 25VNA436A*031* | N/A |  | CAP**6024AL*+UI | 59MN7B060C21**20 | 34200 | 2.85 | 12.5 | 21 | 10.5 | 250 | 712.5
206788663 | Central Heat Pump | CARRIER | 25VNA436A*031* | N/A |  | CAP**6121AL*+UI | 58TN*A070C17**16 | 34600 | 2.88 | 13 | 21.5 | 11 | 250 | 720
206788664 | Central Heat Pump | CARRIER | 25VNA436A*031* | N/A |  | CAP**6121AL*+UI | 58TN*A070C21**20 | 34800 | 2.9 | 13 | 21.4 | 11 | 250 | 725
206788665 | Central Heat Pump | CARRIER | 25VNA436A*031* | N/A |  | CAP**6121AL*+UI | 58TN*A090C21**20 | 34800 | 2.9 | 13 | 21.5 | 11 | 250 | 725
206788666 | Central Heat Pump | CARRIER | 25VNA436A*031* | N/A |  | CAP**6121AL*+UI | 59TN6B060C17**14 | 34600 | 2.88 | 12.5 | 21 | 10.5 | 250 | 720
206788667 | Central Heat Pump | CARRIER | 25VNA436A*031* | N/A |  | CAP**6121AL*+UI | 59TN6B080C17**14 | 34600 | 2.88 | 12.5 | 21 | 10.5 | 250 | 720
206788668 | Central Heat Pump | CARRIER | 25VNA436A*031* | N/A |  | CAP**6121AL*+UI | 59MN7B080C17**14 | 34600 | 2.88 | 12.5 | 21 | 10.5 | 250 | 720
206788669 | Central Heat Pump | CARRIER | 25VNA436A*031* | N/A |  | CAP**6121AL*+UI | 59MN7B080C21**20 | 34800 | 2.9 | 13 | 21.05 | 11 | 250 | 725
206788670 | Central Heat Pump | CARRIER | 25VNA436A*031* | N/A |  | CAP**6121AL*+UI | 59MN7B100C21**22 | 34800 | 2.9 | 13 | 21.2 | 11 | 250 | 725
206788671 | Central Heat Pump | CARRIER | 25VNA436A*031* | N/A |  | CAP**6121AL*+UI | 59TN6B080C21**20 | 34800 | 2.9 | 13 | 21.45 | 11 | 250 | 725
206788672 | Central Heat Pump | CARRIER | 25VNA436A*031* | N/A |  | CAP**6121AL*+UI | 59TN6B100C21**22 | 34800 | 2.9 | 13 | 21.5 | 11 | 250 | 725
206788673 | Central Heat Pump | CARRIER | 25VNA436A*031* | N/A |  | CAP**6121AL*+UI | 58TN*A090C17**16 | 34800 | 2.9 | 13 | 22 | 11 | 250 | 725
206788674 | Central Heat Pump | CARRIER | 25VNA436A*031* | N/A |  | CAP**6121AL*+UI | 58TN*A110C21**20 | 34800 | 2.9 | 13 | 22 | 11 | 250 | 725
206788675 | Central Heat Pump | CARRIER | 25VNA436A*031* | N/A |  | CAP**6121AL*+UI | 59MN7B060C21**20 | 34600 | 2.88 | 12.5 | 21 | 10.5 | 250 | 720
206788676 | Central Heat Pump | CARRIER | 25VNA436A*031* | N/A |  | CAP**6124AL*+UI | 58TN*A070C21**20 | 34800 | 2.9 | 13 | 21.5 | 11 | 250 | 725
206788677 | Central Heat Pump | CARRIER | 25VNA436A*031* | N/A |  | CAP**6124AL*+UI | 58TN*A090C21**20 | 34800 | 2.9 | 13 | 21.9 | 11 | 250 | 725
206788678 | Central Heat Pump | CARRIER | 25VNA436A*031* | N/A |  | CAP**6124AL*+UI | 58TN*A135C24**22 | 35000 | 2.92 | 13 | 22 | 11 | 250 | 730
206788679 | Central Heat Pump | CARRIER | 25VNA436A*031* | N/A |  | CAP**6124AL*+UI | 59TN6B120C24**22 | 34800 | 2.9 | 13 | 21.5 | 11 | 250 | 725
206788680 | Central Heat Pump | CARRIER | 25VNA436A*031* | N/A |  | CAP**6124AL*+UI | 59MN7B080C21**20 | 34800 | 2.9 | 13 | 21.15 | 11 | 250 | 725
206788681 | Central Heat Pump | CARRIER | 25VNA436A*031* | N/A |  | CAP**6124AL*+UI | 59MN7B100C21**22 | 34800 | 2.9 | 13 | 21.3 | 11 | 250 | 725
206788682 | Central Heat Pump | CARRIER | 25VNA436A*031* | N/A |  | CAP**6124AL*+UI | 59MN7B120C24**22 | 34800 | 2.9 | 13 | 21.5 | 11 | 250 | 725
206788683 | Central Heat Pump | CARRIER | 25VNA436A*031* | N/A |  | CAP**6124AL*+UI | 59TN6B080C21**20 | 34800 | 2.9 | 13 | 21.5 | 11 | 250 | 725
206788684 | Central Heat Pump | CARRIER | 25VNA436A*031* | N/A |  | CAP**6124AL*+UI | 59TN6B100C21**22 | 34800 | 2.9 | 13 | 21.5 | 11 | 250 | 725
206788685 | Central Heat Pump | CARRIER | 25VNA436A*031* | N/A |  | CAP**6124AL*+UI | 58TN*A110C21**20 | 34800 | 2.9 | 13 | 22 | 11 | 250 | 725
206788686 | Central Heat Pump | CARRIER | 25VNA436A*031* | N/A |  | CAP**6124AL*+UI | 59MN7B060C21**20 | 34600 | 2.88 | 12.5 | 21 | 11 | 250 | 720
206788691 | Central Heat Pump | CARRIER | 25VNA436A*031* | N/A |  | CNPV*4217AL*+UI | 58TN*A090C17**16 | 33600 | 2.8 | 12.5 | 21 | 10.5 | 250 | 700
206788705 | Central Heat Pump | CARRIER | 25VNA436A*031* | N/A |  | CNPV*4821AL*+UI | 58TN*A070C17**16 | 33800 | 2.82 | 12.5 | 21 | 10.5 | 250 | 705
206788706 | Central Heat Pump | CARRIER | 25VNA436A*031* | N/A |  | CNPV*4821AL*+UI | 58TN*A070C21**20 | 33800 | 2.82 | 13 | 21 | 10.5 | 250 | 705
206788707 | Central Heat Pump | CARRIER | 25VNA436A*031* | N/A |  | CNPV*4821AL*+UI | 58TN*A090C21**20 | 34000 | 2.83 | 13 | 21.5 | 10.5 | 250 | 707.5
206788708 | Central Heat Pump | CARRIER | 25VNA436A*031* | N/A |  | CNPV*4821AL*+UI | 59TN6B060C17**14 | 33600 | 2.8 | 12 | 20.5 | 10.5 | 250 | 700
206788709 | Central Heat Pump | CARRIER | 25VNA436A*031* | N/A |  | CNPV*4821AL*+UI | 59TN6B080C17**14 | 33600 | 2.8 | 12.5 | 20.5 | 10.5 | 250 | 700
206788710 | Central Heat Pump | CARRIER | 25VNA436A*031* | N/A |  | CNPV*4821AL*+UI | 59MN7B080C17**14 | 33600 | 2.8 | 12.5 | 20.5 | 10.5 | 250 | 700
206788711 | Central Heat Pump | CARRIER | 25VNA436A*031* | N/A |  | CNPV*4821AL*+UI | 59MN7B080C21**20 | 33800 | 2.82 | 13 | 20.9 | 10.5 | 250 | 705
206788712 | Central Heat Pump | CARRIER | 25VNA436A*031* | N/A |  | CNPV*4821AL*+UI | 59MN7B100C21**22 | 33800 | 2.82 | 13 | 21 | 10.5 | 250 | 705
206788713 | Central Heat Pump | CARRIER | 25VNA436A*031* | N/A |  | CNPV*4821AL*+UI | 59TN6B080C21**20 | 33800 | 2.82 | 13 | 20.9 | 10.5 | 250 | 705
206788714 | Central Heat Pump | CARRIER | 25VNA436A*031* | N/A |  | CNPV*4821AL*+UI | 59TN6B100C21**22 | 33800 | 2.82 | 13 | 21 | 10.5 | 250 | 705
206788715 | Central Heat Pump | CARRIER | 25VNA436A*031* | N/A |  | CNPV*4821AL*+UI | 58TN*A090C17**16 | 33800 | 2.82 | 13 | 21.5 | 10.5 | 250 | 705
206788716 | Central Heat Pump | CARRIER | 25VNA436A*031* | N/A |  | CNPV*4821AL*+UI | 58TN*A110C21**20 | 34000 | 2.83 | 13 | 21.5 | 10.5 | 250 | 707.5
206788717 | Central Heat Pump | CARRIER | 25VNA436A*031* | N/A |  | CNPV*4821AL*+UI | 59MN7B060C21**20 | 33600 | 2.8 | 12.5 | 20.5 | 10.5 | 250 | 700
206788718 | Central Heat Pump | CARRIER | 25VNA436A*031* | N/A |  | CNPV*4824AL*+UI | 58TN*A070C21**20 | 33800 | 2.82 | 13 | 21 | 10.5 | 250 | 705
206788719 | Central Heat Pump | CARRIER | 25VNA436A*031* | N/A |  | CNPV*4824AL*+UI | 58TN*A090C21**20 | 34000 | 2.83 | 13 | 21.5 | 10.5 | 250 | 707.5
206788720 | Central Heat Pump | CARRIER | 25VNA436A*031* | N/A |  | CNPV*4824AL*+UI | 58TN*A135C24**22 | 34000 | 2.83 | 13 | 21.5 | 10.5 | 250 | 707.5
206788721 | Central Heat Pump | CARRIER | 25VNA436A*031* | N/A |  | CNPV*4824AL*+UI | 59TN6B120C24**22 | 33800 | 2.82 | 13 | 21.5 | 10.5 | 250 | 705
206788722 | Central Heat Pump | CARRIER | 25VNA436A*031* | N/A |  | CNPV*4824AL*+UI | 59MN7B080C21**20 | 33800 | 2.82 | 13 | 20.9 | 10.5 | 250 | 705
206788723 | Central Heat Pump | CARRIER | 25VNA436A*031* | N/A |  | CNPV*4824AL*+UI | 59MN7B100C21**22 | 33800 | 2.82 | 13 | 21 | 10.5 | 250 | 705
206788724 | Central Heat Pump | CARRIER | 25VNA436A*031* | N/A |  | CNPV*4824AL*+UI | 59MN7B120C24**22 | 33800 | 2.82 | 13 | 21 | 10.5 | 250 | 705
206788725 | Central Heat Pump | CARRIER | 25VNA436A*031* | N/A |  | CNPV*4824AL*+UI | 59TN6B080C21**20 | 33800 | 2.82 | 13 | 21 | 10.5 | 250 | 705
206788726 | Central Heat Pump | CARRIER | 25VNA436A*031* | N/A |  | CNPV*4824AL*+UI | 59TN6B100C21**22 | 33800 | 2.82 | 13 | 21 | 10.5 | 250 | 705
206788727 | Central Heat Pump | CARRIER | 25VNA436A*031* | N/A |  | CNPV*4824AL*+UI | 58TN*A110C21**20 | 34000 | 2.83 | 13 | 21.5 | 10.5 | 250 | 707.5
206788728 | Central Heat Pump | CARRIER | 25VNA436A*031* | N/A |  | CNPV*4824AL*+UI | 59MN7B060C21**20 | 33600 | 2.8 | 12.5 | 20.5 | 10.5 | 250 | 700
206788729 | Central Heat Pump | CARRIER | 25VNA436A*031* | N/A |  | CNPV*6024AL*+UI | 58TN*A070C21**20 | 34200 | 2.85 | 13 | 21.5 | 10.5 | 250 | 712.5
206788730 | Central Heat Pump | CARRIER | 25VNA436A*031* | N/A |  | CNPV*6024AL*+UI | 58TN*A090C21**20 | 34400 | 2.87 | 13 | 22 | 10.5 | 250 | 717.5
206788731 | Central Heat Pump | CARRIER | 25VNA436A*031* | N/A |  | CNPV*6024AL*+UI | 58TN*A135C24**22 | 34400 | 2.87 | 13 | 22 | 10.5 | 250 | 717.5
206788732 | Central Heat Pump | CARRIER | 25VNA436A*031* | N/A |  | CNPV*6024AL*+UI | 59TN6B120C24**22 | 34400 | 2.87 | 13 | 21.5 | 10.5 | 250 | 717.5
206788733 | Central Heat Pump | CARRIER | 25VNA436A*031* | N/A |  | CNPV*6024AL*+UI | 59MN7B080C21**20 | 34200 | 2.85 | 13 | 21.3 | 10.5 | 250 | 712.5
206788734 | Central Heat Pump | CARRIER | 25VNA436A*031* | N/A |  | CNPV*6024AL*+UI | 59MN7B100C21**22 | 34400 | 2.87 | 13 | 21.45 | 10.5 | 250 | 717.5
206788735 | Central Heat Pump | CARRIER | 25VNA436A*031* | N/A |  | CNPV*6024AL*+UI | 59MN7B120C24**22 | 34200 | 2.85 | 13 | 21.5 | 10.5 | 250 | 712.5
206788736 | Central Heat Pump | CARRIER | 25VNA436A*031* | N/A |  | CNPV*6024AL*+UI | 59TN6B080C21**20 | 34200 | 2.85 | 13 | 21.5 | 10.5 | 250 | 712.5
206788737 | Central Heat Pump | CARRIER | 25VNA436A*031* | N/A |  | CNPV*6024AL*+UI | 59TN6B100C21**22 | 34400 | 2.87 | 13 | 21.5 | 10.5 | 250 | 717.5
206788738 | Central Heat Pump | CARRIER | 25VNA436A*031* | N/A |  | CNPV*6024AL*+UI | 58TN*A110C21**20 | 34400 | 2.87 | 13 | 22 | 10.5 | 250 | 717.5
206788739 | Central Heat Pump | CARRIER | 25VNA436A*031* | N/A |  | CNPV*6024AL*+UI | 59MN7B060C21**20 | 34200 | 2.85 | 13 | 21 | 10.5 | 250 | 712.5
206788741 | Central Heat Pump | CARRIER | 25VNA436A*031* | N/A |  | CSPH*3612AL*+UI | 58TN*A070C21**20 | 33600 | 2.8 | 12 | 20 | 10.5 | 250 | 700
206788742 | Central Heat Pump | CARRIER | 25VNA436A*031* | N/A |  | CSPH*3612AL*+UI | 58TN*A090C21**20 | 33800 | 2.82 | 12.5 | 20 | 10.5 | 250 | 705
206788743 | Central Heat Pump | CARRIER | 25VNA436A*031* | N/A |  | CSPH*3612AL*+UI | 58TN*A135C24**22 | 33800 | 2.82 | 12.5 | 20 | 10.5 | 250 | 705
206788746 | Central Heat Pump | CARRIER | 25VNA436A*031* | N/A |  | CSPH*3612AL*+UI | 59TN6B120C24**22 | 33800 | 2.82 | 12.5 | 20 | 10.5 | 250 | 705
206788753 | Central Heat Pump | CARRIER | 25VNA436A*031* | N/A |  | CSPH*3612AL*+UI | 58TN*A090C17**16 | 33800 | 2.82 | 12.5 | 20.5 | 10.5 | 250 | 705
206788754 | Central Heat Pump | CARRIER | 25VNA436A*031* | N/A |  | CSPH*3612AL*+UI | 58TN*A110C21**20 | 33800 | 2.82 | 12.5 | 20.5 | 10.5 | 250 | 705
206788756 | Central Heat Pump | CARRIER | 25VNA436A*031* | N/A |  | CSPH*4212AL*+UI | 58TN*A070C17**16 | 33800 | 2.82 | 12 | 20 | 10.5 | 250 | 705
206788757 | Central Heat Pump | CARRIER | 25VNA436A*031* | N/A |  | CSPH*4212AL*+UI | 58TN*A070C21**20 | 33800 | 2.82 | 12.5 | 20 | 10.5 | 250 | 705
205272749 | Central Heat Pump | CARRIER | 25VNA436A*030* | N/A |  | CSPH*6012AL*+UI | 59TN6B120C24**22 | 34600 | 2.88 | 13 | 20.5 | 11 | 250 | 720
205272758 | Central Heat Pump | CARRIER | 25VNA436A*030* | N/A |  | CSPH*6012AL*+UI | 58TN*A090C17**16 | 34600 | 2.88 | 13 | 21 | 11 | 250 | 720
205272759 | Central Heat Pump | CARRIER | 25VNA436A*030* | N/A |  | CSPH*6012AL*+UI | 58TN*A110C21**20 | 34600 | 2.88 | 13 | 21 | 11 | 250 | 720
205272761 | Central Heat Pump | CARRIER | 25VNA448A*030* | N/A |  | FE4ANB006L+UI |  | 46000 | 3.83 | 13.5 | 22 | 11 | 250 | 957.5
205272775 | Central Heat Pump | CARRIER | 25VNA448A*030* | N/A |  | CAP**6121AL*+UI | 59TN6B100C21**22 | 46000 | 3.83 | 12.5 | 21 | 11 | 250 | 957.5
205272776 | Central Heat Pump | CARRIER | 25VNA448A*030* | N/A |  | CAP**6121AL*+UI | 58TN*A110C21**20 | 46000 | 3.83 | 12.5 | 21 | 11 | 250 | 957.5
205272777 | Central Heat Pump | CARRIER | 25VNA448A*030* | N/A |  | CAP**6124AL*+UI | 58TN*A135C24**22 | 46000 | 3.83 | 12.5 | 21 | 11 | 250 | 957.5
205272778 | Central Heat Pump | CARRIER | 25VNA448A*030* | N/A |  | CAP**6124AL*+UI | 59TN6B120C24**22 | 46000 | 3.83 | 12.5 | 21 | 11 | 250 | 957.5
205272779 | Central Heat Pump | CARRIER | 25VNA448A*030* | N/A |  | CAP**6124AL*+UI | 59MN7B120C24**22 | 46000 | 3.83 | 12.5 | 21 | 11 | 250 | 957.5
205272802 | Central Heat Pump | CARRIER | 25VNA460A*030* | N/A |  | FE4ANB006L+UI |  | 58500 | 4.88 | 13 | 21 | 11 | 250 | 1220
205272820 | Central Heat Pump | CARRIER | 25VNA460A*030* | N/A |  | CAP**6124AL*+UI | 59TN6B100C21**22 | 58000 | 4.83 | 12.5 | 20 | 11 | 250 | 1207.5
205652570 | Central Heat Pump | CARRIER | 25VNA448A*030* | N/A |  | CAP**4821AL*+UI | 58CU*A080C21**20 | 44500 | 3.71 | 12.5 | 20 | 11 | 250 | 927.5
206788758 | Central Heat Pump | CARRIER | 25VNA436A*031* | N/A |  | CSPH*4212AL*+UI | 58TN*A090C21**20 | 34000 | 2.83 | 12.5 | 20.5 | 10.5 | 250 | 707.5
206788759 | Central Heat Pump | CARRIER | 25VNA436A*031* | N/A |  | CSPH*4212AL*+UI | 58TN*A135C24**22 | 34000 | 2.83 | 12.5 | 20.5 | 10.5 | 250 | 707.5
206788760 | Central Heat Pump | CARRIER | 25VNA436A*031* | N/A |  | CSPH*4212AL*+UI | 59TN6B060C17**14 | 33600 | 2.8 | 12 | 19.5 | 10.5 | 250 | 700
206788761 | Central Heat Pump | CARRIER | 25VNA436A*031* | N/A |  | CSPH*4212AL*+UI | 59TN6B080C17**14 | 33800 | 2.82 | 12 | 19.5 | 10.5 | 250 | 705
206788762 | Central Heat Pump | CARRIER | 25VNA436A*031* | N/A |  | CSPH*4212AL*+UI | 59TN6B120C24**22 | 34000 | 2.83 | 12.5 | 20.5 | 10.5 | 250 | 707.5
206788764 | Central Heat Pump | CARRIER | 25VNA436A*031* | N/A |  | CSPH*4212AL*+UI | 59MN7B080C21**20 | 34000 | 2.83 | 12.5 | 20 | 10.5 | 250 | 707.5
206788765 | Central Heat Pump | CARRIER | 25VNA436A*031* | N/A |  | CSPH*4212AL*+UI | 59MN7B100C21**22 | 34000 | 2.83 | 12.5 | 20 | 10.5 | 250 | 707.5
206788766 | Central Heat Pump | CARRIER | 25VNA436A*031* | N/A |  | CSPH*4212AL*+UI | 59MN7B120C24**22 | 34000 | 2.83 | 12.5 | 20 | 10.5 | 250 | 707.5
206788767 | Central Heat Pump | CARRIER | 25VNA436A*031* | N/A |  | CSPH*4212AL*+UI | 59TN6B080C21**20 | 34000 | 2.83 | 12.5 | 20 | 10.5 | 250 | 707.5
206788768 | Central Heat Pump | CARRIER | 25VNA436A*031* | N/A |  | CSPH*4212AL*+UI | 59TN6B100C21**22 | 34000 | 2.83 | 12.5 | 20 | 10.5 | 250 | 707.5
206788769 | Central Heat Pump | CARRIER | 25VNA436A*031* | N/A |  | CSPH*4212AL*+UI | 58TN*A090C17**16 | 34000 | 2.83 | 12.5 | 20.5 | 10.5 | 250 | 707.5
206788770 | Central Heat Pump | CARRIER | 25VNA436A*031* | N/A |  | CSPH*4212AL*+UI | 58TN*A110C21**20 | 34000 | 2.83 | 12.5 | 20.5 | 10.5 | 250 | 707.5
206788771 | Central Heat Pump | CARRIER | 25VNA436A*031* | N/A |  | CSPH*4212AL*+UI | 59MN7B060C21**20 | 33800 | 2.82 | 12 | 19.5 | 10.5 | 250 | 705
206788772 | Central Heat Pump | CARRIER | 25VNA436A*031* | N/A |  | CSPH*4812AL*+UI | 58TN*A070C17**16 | 34000 | 2.83 | 12.5 | 20.5 | 10.5 | 250 | 707.5
206788773 | Central Heat Pump | CARRIER | 25VNA436A*031* | N/A |  | CSPH*4812AL*+UI | 58TN*A070C21**20 | 34000 | 2.83 | 12.5 | 20.5 | 10.5 | 250 | 707.5
206788774 | Central Heat Pump | CARRIER | 25VNA436A*031* | N/A |  | CSPH*4812AL*+UI | 58TN*A090C21**20 | 34200 | 2.85 | 12.5 | 20.5 | 10.5 | 250 | 712.5
206788775 | Central Heat Pump | CARRIER | 25VNA436A*031* | N/A |  | CSPH*4812AL*+UI | 58TN*A135C24**22 | 34200 | 2.85 | 12.5 | 20.5 | 10.5 | 250 | 712.5
206788776 | Central Heat Pump | CARRIER | 25VNA436A*031* | N/A |  | CSPH*4812AL*+UI | 59TN6B060C17**14 | 33800 | 2.82 | 12 | 20 | 10.5 | 250 | 705
206788777 | Central Heat Pump | CARRIER | 25VNA436A*031* | N/A |  | CSPH*4812AL*+UI | 59TN6B080C17**14 | 34000 | 2.83 | 12 | 20 | 10.5 | 250 | 707.5
206788778 | Central Heat Pump | CARRIER | 25VNA436A*031* | N/A |  | CSPH*4812AL*+UI | 59TN6B120C24**22 | 34200 | 2.85 | 12.5 | 20.5 | 10.5 | 250 | 712.5
206788779 | Central Heat Pump | CARRIER | 25VNA436A*031* | N/A |  | CSPH*4812AL*+UI | 59MN7B080C17**14 | 34000 | 2.83 | 12 | 20 | 10.5 | 250 | 707.5
206788780 | Central Heat Pump | CARRIER | 25VNA436A*031* | N/A |  | CSPH*4812AL*+UI | 59MN7B080C21**20 | 34200 | 2.85 | 12.5 | 20.5 | 10.5 | 250 | 712.5
206788781 | Central Heat Pump | CARRIER | 25VNA436A*031* | N/A |  | CSPH*4812AL*+UI | 59MN7B100C21**22 | 34200 | 2.85 | 12.5 | 20.5 | 10.5 | 250 | 712.5
206788782 | Central Heat Pump | CARRIER | 25VNA436A*031* | N/A |  | CSPH*4812AL*+UI | 59MN7B120C24**22 | 34200 | 2.85 | 12.5 | 20 | 10.5 | 250 | 712.5
206788783 | Central Heat Pump | CARRIER | 25VNA436A*031* | N/A |  | CSPH*4812AL*+UI | 59TN6B080C21**20 | 34200 | 2.85 | 12.5 | 20.5 | 10.5 | 250 | 712.5
206788784 | Central Heat Pump | CARRIER | 25VNA436A*031* | N/A |  | CSPH*4812AL*+UI | 59TN6B100C21**22 | 34200 | 2.85 | 12.5 | 20.5 | 10.5 | 250 | 712.5
206788785 | Central Heat Pump | CARRIER | 25VNA436A*031* | N/A |  | CSPH*4812AL*+UI | 58TN*A090C17**16 | 34200 | 2.85 | 12.5 | 21 | 10.5 | 250 | 712.5
206788786 | Central Heat Pump | CARRIER | 25VNA436A*031* | N/A |  | CSPH*4812AL*+UI | 58TN*A110C21**20 | 34200 | 2.85 | 12.5 | 21 | 10.5 | 250 | 712.5
206788787 | Central Heat Pump | CARRIER | 25VNA436A*031* | N/A |  | CSPH*4812AL*+UI | 59MN7B060C21**20 | 34000 | 2.83 | 12 | 20 | 10.5 | 250 | 707.5
206788788 | Central Heat Pump | CARRIER | 25VNA436A*031* | N/A |  | CSPH*6012AL*+UI | 58TN*A070C17**16 | 34400 | 2.87 | 12.5 | 20.5 | 10.5 | 250 | 717.5
206788789 | Central Heat Pump | CARRIER | 25VNA436A*031* | N/A |  | CSPH*6012AL*+UI | 58TN*A070C21**20 | 34400 | 2.87 | 12.5 | 20.5 | 10.5 | 250 | 717.5
206788790 | Central Heat Pump | CARRIER | 25VNA436A*031* | N/A |  | CSPH*6012AL*+UI | 58TN*A090C21**20 | 34600 | 2.88 | 13 | 20 | 11 | 250 | 720
206788791 | Central Heat Pump | CARRIER | 25VNA436A*031* | N/A |  | CSPH*6012AL*+UI | 58TN*A135C24**22 | 34600 | 2.88 | 13 | 20 | 11 | 250 | 720
206788792 | Central Heat Pump | CARRIER | 25VNA436A*031* | N/A |  | CSPH*6012AL*+UI | 59TN6B060C17**14 | 34200 | 2.85 | 12 | 20 | 10.5 | 250 | 712.5
206788793 | Central Heat Pump | CARRIER | 25VNA436A*031* | N/A |  | CSPH*6012AL*+UI | 59TN6B080C17**14 | 34200 | 2.85 | 12.5 | 20 | 10.5 | 250 | 712.5
206788794 | Central Heat Pump | CARRIER | 25VNA436A*031* | N/A |  | CSPH*6012AL*+UI | 59TN6B120C24**22 | 34600 | 2.88 | 13 | 20.5 | 11 | 250 | 720
206788795 | Central Heat Pump | CARRIER | 25VNA436A*031* | N/A |  | CSPH*6012AL*+UI | 59MN7B080C17**14 | 34200 | 2.85 | 12.5 | 20 | 10.5 | 250 | 712.5
206788796 | Central Heat Pump | CARRIER | 25VNA436A*031* | N/A |  | CSPH*6012AL*+UI | 59MN7B080C21**20 | 34400 | 2.87 | 12.5 | 20.5 | 10.5 | 250 | 717.5
206788797 | Central Heat Pump | CARRIER | 25VNA436A*031* | N/A |  | CSPH*6012AL*+UI | 59MN7B100C21**22 | 34600 | 2.88 | 13 | 19.5 | 10.5 | 250 | 720
206788798 | Central Heat Pump | CARRIER | 25VNA436A*031* | N/A |  | CSPH*6012AL*+UI | 59MN7B120C24**22 | 34400 | 2.87 | 12.5 | 20.5 | 10.5 | 250 | 717.5
206788799 | Central Heat Pump | CARRIER | 25VNA436A*031* | N/A |  | CSPH*6012AL*+UI | 59TN6B080C21**20 | 34400 | 2.87 | 12.5 | 20.5 | 10.5 | 250 | 717.5
206788800 | Central Heat Pump | CARRIER | 25VNA436A*031* | N/A |  | CSPH*6012AL*+UI | 59TN6B100C21**22 | 34600 | 2.88 | 13 | 20.5 | 10.5 | 250 | 720
206788801 | Central Heat Pump | CARRIER | 25VNA436A*031* | N/A |  | CSPH*6012AL*+UI | 58TN*A090C17**16 | 34600 | 2.88 | 13 | 21 | 11 | 250 | 720
206788802 | Central Heat Pump | CARRIER | 25VNA436A*031* | N/A |  | CSPH*6012AL*+UI | 58TN*A110C21**20 | 34600 | 2.88 | 13 | 21 | 11 | 250 | 720
206788803 | Central Heat Pump | CARRIER | 25VNA436A*031* | N/A |  | CSPH*6012AL*+UI | 59MN7B060C21**20 | 34400 | 2.87 | 12.5 | 20 | 10.5 | 250 | 717.5
206788804 | Central Heat Pump | CARRIER | 25VNA436A*031* | N/A |  | CAP**3717AL*+UI | 58CU*A040C17**12 | 34000 | 2.83 | 12 | 20 | 11 | 250 | 707.5
206788806 | Central Heat Pump | CARRIER | 25VNA436A*031* | N/A |  | CAP**3721AL*+UI | 58CU*A040C17**12 | 34400 | 2.87 | 12.5 | 21 | 11 | 250 | 717.5
206788807 | Central Heat Pump | CARRIER | 25VNA436A*031* | N/A |  | CAP**3721AL*+UI | 58CU*A060C17**16 | 34400 | 2.87 | 12.5 | 21 | 11 | 250 | 717.5
206788808 | Central Heat Pump | CARRIER | 25VNA436A*031* | N/A |  | CAP**3721AL*+UI | 58CU*A100C21**20 | 34400 | 2.87 | 12.5 | 20 | 11 | 250 | 717.5
206788809 | Central Heat Pump | CARRIER | 25VNA436A*031* | N/A |  | CAP**4221AL*+UI | 58CU*A040C17**12 | 33000 | 2.75 | 12 | 21 | 10.5 | 250 | 687.5
206788810 | Central Heat Pump | CARRIER | 25VNA436A*031* | N/A |  | CAP**4221AL*+UI | 58CU*A060C17**16 | 33000 | 2.75 | 12 | 21 | 10.5 | 250 | 687.5
206788811 | Central Heat Pump | CARRIER | 25VNA436A*031* | N/A |  | CAP**4221AL*+UI | 58CU*A080C21**20 | 33200 | 2.77 | 12.5 | 20.65 | 10.5 | 250 | 692.5
206788812 | Central Heat Pump | CARRIER | 25VNA436A*031* | N/A |  | CAP**4221AL*+UI | 58CU*A100C21**20 | 33000 | 2.75 | 12 | 20 | 10.5 | 250 | 687.5
206788813 | Central Heat Pump | CARRIER | 25VNA436A*031* | N/A |  | CAP**4224AL*+UI | 58CU*A080C21**20 | 33200 | 2.77 | 12.5 | 21 | 11 | 250 | 692.5
206788814 | Central Heat Pump | CARRIER | 25VNA436A*031* | N/A |  | CAP**4224AL*+UI | 58CU*A100C21**20 | 33000 | 2.75 | 12 | 20 | 11 | 250 | 687.5
206788815 | Central Heat Pump | CARRIER | 25VNA436A*031* | N/A |  | CAP**4321AL*+UI | 58CU*A040C17**12 | 34400 | 2.87 | 12.5 | 21 | 11 | 250 | 717.5
206788816 | Central Heat Pump | CARRIER | 25VNA436A*031* | N/A |  | CAP**4321AL*+UI | 58CU*A060C17**16 | 34400 | 2.87 | 12.5 | 21 | 11 | 250 | 717.5
206788817 | Central Heat Pump | CARRIER | 25VNA436A*031* | N/A |  | CAP**4321AL*+UI | 58CU*A080C21**20 | 34600 | 2.88 | 13 | 21 | 11 | 250 | 720
206788818 | Central Heat Pump | CARRIER | 25VNA436A*031* | N/A |  | CAP**4321AL*+UI | 58CU*A100C21**20 | 34400 | 2.87 | 12.5 | 21 | 11 | 250 | 717.5
206788819 | Central Heat Pump | CARRIER | 25VNA436A*031* | N/A |  | CAP**4821AL*+UI | 58CU*A040C17**12 | 33800 | 2.82 | 12.5 | 21 | 11 | 250 | 705
205652574 | Central Heat Pump | CARRIER | 25VNA448A*030* | N/A |  | CAP**4824AL*+UI | 58CU*A080C21**20 | 44500 | 3.71 | 12.5 | 20 | 11 | 250 | 927.5
205652578 | Central Heat Pump | CARRIER | 25VNA448A*030* | N/A |  | CAP**6024AL*+UI | 58CU*A080C21**20 | 45500 | 3.79 | 12.5 | 21 | 11 | 250 | 947.5
205652580 | Central Heat Pump | CARRIER | 25VNA448A*030* | N/A |  | CAP**6024AL*+UI | 58CU*A100C21**20 | 45000 | 3.75 | 12.5 | 21 | 11 | 250 | 937.5
205652582 | Central Heat Pump | CARRIER | 25VNA448A*030* | N/A |  | CAP**6121AL*+UI | 58CU*A080C21**20 | 46000 | 3.83 | 12.5 | 21 | 11 | 250 | 957.5
205652584 | Central Heat Pump | CARRIER | 25VNA448A*030* | N/A |  | CAP**6121AL*+UI | 58CU*A100C21**20 | 46000 | 3.83 | 12.5 | 21 | 11 | 250 | 957.5
205652586 | Central Heat Pump | CARRIER | 25VNA448A*030* | N/A |  | CAP**6124AL*+UI | 58CU*A080C21**20 | 46000 | 3.83 | 12.5 | 21 | 11 | 250 | 957.5
205652588 | Central Heat Pump | CARRIER | 25VNA448A*030* | N/A |  | CAP**6124AL*+UI | 58CU*A100C21**20 | 46000 | 3.83 | 12.5 | 21 | 11 | 250 | 957.5
205652612 | Central Heat Pump | CARRIER | 25VNA448A*030* | N/A |  | CSPH*6012AL*+UI | 58CU*A080C21**20 | 45500 | 3.79 | 12.5 | 20 | 11 | 250 | 947.5
205822797 | Central Heat Pump | CARRIER | 25VNA448A*030* | N/A |  | CAP**4821AL*+UI | 58TN*A090C17**16 | 44000 | 3.67 | 12.2 | 20 | 11.5 | 250 | 917.5
205822799 | Central Heat Pump | CARRIER | 25VNA448A*030* | N/A |  | CAP**4824AL*+UI | 58TN*A090C21**20 | 44500 | 3.71 | 12.5 | 20 | 11.5 | 250 | 927.5
205822803 | Central Heat Pump | CARRIER | 25VNA448A*030* | N/A |  | CAP**6024AL*+UI | 58TN*A090C21**20 | 45000 | 3.75 | 13 | 20 | 11.5 | 250 | 937.5
205961423 | Central Heat Pump | CARRIER | 25VNA448A*030* | N/A |  | CAP**6024AL*+UI | 59TN6B080C21**20 | 45000 | 3.75 | 12 | 21 | 11 | 250 | 937.5
206788820 | Central Heat Pump | CARRIER | 25VNA436A*031* | N/A |  | CAP**4821AL*+UI | 58CU*A060C17**16 | 33800 | 2.82 | 12.5 | 21 | 11 | 250 | 705
206788821 | Central Heat Pump | CARRIER | 25VNA436A*031* | N/A |  | CAP**4821AL*+UI | 58CU*A080C21**20 | 33800 | 2.82 | 13 | 21 | 11 | 250 | 705
206788822 | Central Heat Pump | CARRIER | 25VNA436A*031* | N/A |  | CAP**4821AL*+UI | 58CU*A100C21**20 | 33800 | 2.82 | 12.5 | 21 | 11 | 250 | 705
206788823 | Central Heat Pump | CARRIER | 25VNA436A*031* | N/A |  | CAP**4824AL*+UI | 58CU*A080C21**20 | 33800 | 2.82 | 13 | 21 | 11 | 250 | 705
206788824 | Central Heat Pump | CARRIER | 25VNA436A*031* | N/A |  | CAP**4824AL*+UI | 58CU*A100C21**20 | 33800 | 2.82 | 12.5 | 21 | 11 | 250 | 705
206788826 | Central Heat Pump | CARRIER | 25VNA436A*031* | N/A |  | CNPV*4217AL*+UI | 58CU*A060C17**16 | 33400 | 2.78 | 13 | 20 | 10.5 | 250 | 695
206788827 | Central Heat Pump | CARRIER | 25VNA436A*031* | N/A |  | CNPV*4221AL*+UI | 58CU*A080C21**20 | 33200 | 2.77 | 13 | 20 | 10.5 | 250 | 692.5
206788831 | Central Heat Pump | CARRIER | 25VNA436A*031* | N/A |  | CSPH*3612AL*+UI | 58CU*A040C17**12 | 33600 | 2.8 | 12 | 20 | 10.5 | 250 | 700
206788832 | Central Heat Pump | CARRIER | 25VNA436A*031* | N/A |  | CSPH*3612AL*+UI | 58CU*A060C17**16 | 33600 | 2.8 | 12 | 20 | 10.5 | 250 | 700
206788833 | Central Heat Pump | CARRIER | 25VNA436A*031* | N/A |  | CSPH*3612AL*+UI | 58CU*A100C21**20 | 33600 | 2.8 | 12 | 19 | 10.5 | 250 | 700
206788834 | Central Heat Pump | CARRIER | 25VNA436A*031* | N/A |  | CSPH*4212AL*+UI | 58CU*A040C17**12 | 34000 | 2.83 | 12 | 20 | 10.5 | 250 | 707.5
206788835 | Central Heat Pump | CARRIER | 25VNA436A*031* | N/A |  | CSPH*4212AL*+UI | 58CU*A060C17**16 | 34000 | 2.83 | 12 | 20 | 10.5 | 250 | 707.5
206788837 | Central Heat Pump | CARRIER | 25VNA436A*031* | N/A |  | CSPH*4212AL*+UI | 58CU*A100C21**20 | 34000 | 2.83 | 12.5 | 19 | 10.5 | 250 | 707.5
206788842 | Central Heat Pump | CARRIER | 25VNA436A*031* | N/A |  | CAP**3717AL*+UI | 59CU5A060C17**16 | 33800 | 2.82 | 12 | 20 | 10.5 | 250 | 705
206788844 | Central Heat Pump | CARRIER | 25VNA436A*031* | N/A |  | CAP**3721AL*+UI | 59CU5A080C21**20 | 34400 | 2.87 | 12.5 | 21 | 11 | 250 | 717.5
206788845 | Central Heat Pump | CARRIER | 25VNA436A*031* | N/A |  | CAP**3721AL*+UI | 59CU5A100C21**22 | 34600 | 2.88 | 13 | 21 | 11 | 250 | 720
206788847 | Central Heat Pump | CARRIER | 25VNA436A*031* | N/A |  | CAP**4221AL*+UI | 59CU5A080C21**20 | 33000 | 2.75 | 12 | 20 | 10.5 | 250 | 687.5
206788848 | Central Heat Pump | CARRIER | 25VNA436A*031* | N/A |  | CAP**4221AL*+UI | 59CU5A100C21**22 | 33200 | 2.77 | 12.5 | 20 | 10.5 | 250 | 692.5
206788849 | Central Heat Pump | CARRIER | 25VNA436A*031* | N/A |  | CAP**4224AL*+UI | 59CU5A080C21**20 | 33000 | 2.75 | 12 | 20 | 10.5 | 250 | 687.5
206788850 | Central Heat Pump | CARRIER | 25VNA436A*031* | N/A |  | CAP**4224AL*+UI | 59CU5A100C21**22 | 33200 | 2.77 | 12.5 | 21 | 10.5 | 250 | 692.5
206788852 | Central Heat Pump | CARRIER | 25VNA436A*031* | N/A |  | CAP**4321AL*+UI | 59CU5A080C21**20 | 34400 | 2.87 | 12.5 | 21 | 11 | 250 | 717.5
206788853 | Central Heat Pump | CARRIER | 25VNA436A*031* | N/A |  | CAP**4321AL*+UI | 59CU5A100C21**22 | 34600 | 2.88 | 13 | 21 | 11 | 250 | 720
206788855 | Central Heat Pump | CARRIER | 25VNA436A*031* | N/A |  | CAP**4821AL*+UI | 59CU5A080C21**20 | 33800 | 2.82 | 12.5 | 21 | 11 | 250 | 705
206788857 | Central Heat Pump | CARRIER | 25VNA436A*031* | N/A |  | CAP**4824AL*+UI | 59CU5A080C21**20 | 33800 | 2.82 | 12.5 | 21 | 11 | 250 | 705
206788858 | Central Heat Pump | CARRIER | 25VNA436A*031* | N/A |  | CAP**4824AL*+UI | 59CU5A100C21**22 | 33800 | 2.82 | 13 | 21 | 11 | 250 | 705
206788861 | Central Heat Pump | CARRIER | 25VNA436A*031* | N/A |  | CNPV*4221AL*+UI | 59CU5A100C21**22 | 33200 | 2.77 | 13 | 20 | 10.5 | 250 | 692.5
206788865 | Central Heat Pump | CARRIER | 25VNA436A*031* | N/A |  | CSPH*3612AL*+UI | 59CU5A080C21**20 | 33600 | 2.8 | 12 | 19 | 10.5 | 250 | 700
206788866 | Central Heat Pump | CARRIER | 25VNA436A*031* | N/A |  | CSPH*3612AL*+UI | 59CU5A100C21**22 | 33800 | 2.82 | 12 | 19 | 10.5 | 250 | 705
206788867 | Central Heat Pump | CARRIER | 25VNA436A*031* | N/A |  | CSPH*4212AL*+UI | 59CU5A060C17**16 | 33800 | 2.82 | 12 | 19.5 | 10.5 | 250 | 705
206788868 | Central Heat Pump | CARRIER | 25VNA436A*031* | N/A |  | CSPH*4212AL*+UI | 59CU5A080C21**20 | 34000 | 2.83 | 12.5 | 20 | 10.5 | 250 | 707.5
206788874 | Central Heat Pump | CARRIER | 25VNA436A*031* | N/A |  | CAP**4821AL*+UI | 58TN*A045C17**12 | 33400 | 2.78 | 12 | 20.5 | 10.5 | 250 | 695
206788875 | Central Heat Pump | CARRIER | 25VNA436A*031* | N/A |  | CAP**6121AL*+UI | 58TN*A045C17**12 | 34400 | 2.87 | 12.5 | 21 | 10.5 | 250 | 717.5
206788880 | Central Heat Pump | CARRIER | 25VNA436A*031* | N/A |  | CSPH*4212AL*+UI | 58TN*A045C17**12 | 33600 | 2.8 | 12 | 19.5 | 10.5 | 250 | 700
206788881 | Central Heat Pump | CARRIER | 25VNA436A*031* | N/A |  | CSPH*4812AL*+UI | 58TN*A045C17**12 | 33800 | 2.82 | 12 | 20 | 10.5 | 250 | 705
206788882 | Central Heat Pump | CARRIER | 25VNA436A*031* | N/A |  | CSPH*6012AL*+UI | 58TN*A045C17**12 | 34200 | 2.85 | 12 | 20 | 10.5 | 250 | 712.5
206788884 | Central Heat Pump | CARRIER | 25VNA436A*031* | N/A |  | CAP**4821AL*+UI | 59MN7B060C17**14 | 33400 | 2.78 | 12 | 20.5 | 10.5 | 250 | 695
205961425 | Central Heat Pump | CARRIER | 25VNA448A*030* | N/A |  | CAP**6124AL*+UI | 59TN6B080C21**20 | 46000 | 3.83 | 12 | 21 | 11 | 250 | 957.5
205961429 | Central Heat Pump | CARRIER | 25VNA448A*030* | N/A |  | CAP**6121AL*+UI | 59TN6B080C21**20 | 45500 | 3.79 | 12 | 20 | 11 | 250 | 947.5
206070424 | Central Heat Pump | CARRIER | 25VNA436A*030* | N/A |  | CAP**3717AL*+UI | 58CU*A040C17**12 | 34000 | 2.83 | 12 | 20 | 11 | 250 | 707.5
206070429 | Central Heat Pump | CARRIER | 25VNA436A*030* | N/A |  | CAP**4321AL*+UI | 58CU*A080C21**20 | 34600 | 2.88 | 13 | 21 | 11 | 250 | 720
206070430 | Central Heat Pump | CARRIER | 25VNA436A*030* | N/A |  | CAP**4821AL*+UI | 58CU*A080C21**20 | 33800 | 2.82 | 13 | 21 | 11 | 250 | 705
206070431 | Central Heat Pump | CARRIER | 25VNA436A*030* | N/A |  | CAP**4824AL*+UI | 58CU*A080C21**20 | 33800 | 2.82 | 13 | 21 | 11 | 250 | 705
206070432 | Central Heat Pump | CARRIER | 25VNA436A*030* | N/A |  | CAP**4824AL*+UI | 58CU*A100C21**20 | 33800 | 2.82 | 12.5 | 21 | 11 | 250 | 705
206132476 | Central Heat Pump | CARRIER | 25VNA424A*030* | N/A |  | CAP**3617AL*+UI | 58CU*A040C17**12 | 23600 | 1.97 | 13.5 | 22 | 12 | 250 | 492.5
206132478 | Central Heat Pump | CARRIER | 25VNA424A*030* | N/A |  | CAP**3617AL*+UI | 58CU*A060C17**16 | 23600 | 1.97 | 13.5 | 22 | 12 | 250 | 492.5
206132480 | Central Heat Pump | CARRIER | 25VNA424A*030* | N/A |  | CAP**3621AL*+UI | 58CU*A040C17**12 | 23600 | 1.97 | 14 | 22 | 12 | 250 | 492.5
206132482 | Central Heat Pump | CARRIER | 25VNA424A*030* | N/A |  | CAP**3621AL*+UI | 58CU*A060C17**16 | 23600 | 1.97 | 14 | 22 | 12 | 250 | 492.5
206132484 | Central Heat Pump | CARRIER | 25VNA424A*030* | N/A |  | CAP**3621AL*+UI | 58CU*A080C21**20 | 23800 | 1.98 | 14 | 22 | 12 | 250 | 495
206788885 | Central Heat Pump | CARRIER | 25VNA436A*031* | N/A |  | CAP**6121AL*+UI | 59MN7B060C17**14 | 34400 | 2.87 | 12 | 20.5 | 10.5 | 250 | 717.5
206788890 | Central Heat Pump | CARRIER | 25VNA436A*031* | N/A |  | CSPH*4212AL*+UI | 59MN7B060C17**14 | 33600 | 2.8 | 12 | 19.5 | 10.5 | 250 | 700
206788891 | Central Heat Pump | CARRIER | 25VNA436A*031* | N/A |  | CSPH*4812AL*+UI | 59MN7B060C17**14 | 33800 | 2.82 | 12 | 19.5 | 10.5 | 250 | 705
206788892 | Central Heat Pump | CARRIER | 25VNA436A*031* | N/A |  | CSPH*6012AL*+UI | 59MN7B060C17**14 | 34200 | 2.85 | 12 | 19.5 | 10.5 | 250 | 712.5
206788893 | Central Heat Pump | CARRIER | 25VNA436A*031* | N/A |  | CAP**3717AL*+UI | 58TN*A070C14**12 | 34000 | 2.83 | 12 | 21 | 11 | 250 | 707.5
206788896 | Central Heat Pump | CARRIER | 25VNA436A*031* | N/A |  | CSPH*4212AL*+UI | 58TN*A070C14**12 | 33800 | 2.82 | 12 | 20.5 | 10.5 | 250 | 705
206788897 | Central Heat Pump | CARRIER | 25VNA436A*031* | N/A |  | CSPH*4812AL*+UI | 58TN*A070C14**12 | 34000 | 2.83 | 12 | 20.5 | 10.5 | 250 | 707.5
206788898 | Central Heat Pump | CARRIER | 25VNA436A*031* | N/A |  | CSPH*6012AL*+UI | 58TN*A070C14**12 | 34400 | 2.87 | 12.5 | 20.5 | 10.5 | 250 | 717.5
206788899 | Central Heat Pump | CARRIER | 25VNA448A*031* | N/A |  | FE4ANB006L+UI |  | 46000 | 3.83 | 13.5 | 22 | 11 | 250 | 957.5
206788900 | Central Heat Pump | CARRIER | 25VNA448A*031* | N/A |  | FE4AN(B,F)005L+UI |  | 45500 | 3.79 | 13 | 22 | 10.5 | 250 | 947.5
206788901 | Central Heat Pump | CARRIER | 25VNA448A*031* | N/A |  | CAP**4821AL*+UI | 58TN*A090C21**20 | 44000 | 3.67 | 12 | 21 | 10.5 | 250 | 917.5
206788902 | Central Heat Pump | CARRIER | 25VNA448A*031* | N/A |  | CAP**4821AL*+UI | 58TN*A110C21**20 | 44000 | 3.67 | 12 | 21 | 10.5 | 250 | 917.5
206788903 | Central Heat Pump | CARRIER | 25VNA448A*031* | N/A |  | CAP**4824AL*+UI | 58TN*A135C24**22 | 44500 | 3.71 | 12.5 | 21 | 10.5 | 250 | 927.5
206788904 | Central Heat Pump | CARRIER | 25VNA448A*031* | N/A |  | CAP**6024AL*+UI | 58TN*A135C24**22 | 45500 | 3.79 | 12.5 | 21 | 10.5 | 250 | 947.5
206788905 | Central Heat Pump | CARRIER | 25VNA448A*031* | N/A |  | CAP**6121AL*+UI | 58TN*A090C21**20 | 46000 | 3.83 | 12.5 | 21 | 10.5 | 250 | 957.5
206788906 | Central Heat Pump | CARRIER | 25VNA448A*031* | N/A |  | CAP**6121AL*+UI | 58TN*A110C21**20 | 46000 | 3.83 | 12.5 | 21 | 11 | 250 | 957.5
206788907 | Central Heat Pump | CARRIER | 25VNA448A*031* | N/A |  | CAP**6124AL*+UI | 58TN*A135C24**22 | 46000 | 3.83 | 12.5 | 21 | 11 | 250 | 957.5
206788908 | Central Heat Pump | CARRIER | 25VNA448A*031* | N/A |  | CNPV*6024AL*+UI | 58TN*A135C24**22 | 45000 | 3.75 | 12.5 | 21 | 10.5 | 250 | 937.5
206788909 | Central Heat Pump | CARRIER | 25VNA448A*031* | N/A |  | CSPH*6012AL*+UI | 58TN*A070C21**20 | 45500 | 3.79 | 12 | 20 | 10.5 | 250 | 947.5
206788914 | Central Heat Pump | CARRIER | 25VNA448A*031* | N/A |  | CAP**4821AL*+UI | 59MN7B100C21**22 | 44000 | 3.67 | 12 | 21 | 10.5 | 250 | 917.5
206788915 | Central Heat Pump | CARRIER | 25VNA448A*031* | N/A |  | CAP**4824AL*+UI | 59MN7B080C21**20 | 44000 | 3.67 | 12 | 20 | 10.5 | 250 | 917.5
206788916 | Central Heat Pump | CARRIER | 25VNA448A*031* | N/A |  | CAP**4824AL*+UI | 59MN7B120C24**22 | 44000 | 3.67 | 12 | 21 | 10.5 | 250 | 917.5
206788917 | Central Heat Pump | CARRIER | 25VNA448A*031* | N/A |  | CAP**6024AL*+UI | 59MN7B080C21**20 | 45000 | 3.75 | 12 | 20 | 10.5 | 250 | 937.5
206788918 | Central Heat Pump | CARRIER | 25VNA448A*031* | N/A |  | CAP**6024AL*+UI | 59MN7B120C24**22 | 45000 | 3.75 | 12.5 | 21 | 10.5 | 250 | 937.5
206788919 | Central Heat Pump | CARRIER | 25VNA448A*031* | N/A |  | CAP**6121AL*+UI | 59MN7B100C21**22 | 46000 | 3.83 | 12.5 | 21 | 10.5 | 250 | 957.5
206788920 | Central Heat Pump | CARRIER | 25VNA448A*031* | N/A |  | CAP**6124AL*+UI | 59MN7B080C21**20 | 46000 | 3.83 | 12 | 20 | 11 | 250 | 957.5
206788921 | Central Heat Pump | CARRIER | 25VNA448A*031* | N/A |  | CAP**6124AL*+UI | 59MN7B120C24**22 | 46000 | 3.83 | 12.5 | 21 | 11 | 250 | 957.5
206788928 | Central Heat Pump | CARRIER | 25VNA448A*031* | N/A |  | CAP**4821AL*+UI | 59TN6B100C21**22 | 44000 | 3.67 | 12 | 21 | 10.5 | 250 | 917.5
206788929 | Central Heat Pump | CARRIER | 25VNA448A*031* | N/A |  | CAP**4824AL*+UI | 59TN6B120C24**22 | 44000 | 3.67 | 12.5 | 21 | 10.5 | 250 | 917.5
206788930 | Central Heat Pump | CARRIER | 25VNA448A*031* | N/A |  | CAP**4824AL*+UI | 59TN6B080C21**20 | 44000 | 3.67 | 12 | 21 | 11 | 250 | 917.5
206788931 | Central Heat Pump | CARRIER | 25VNA448A*031* | N/A |  | CAP**6024AL*+UI | 59TN6B120C24**22 | 45000 | 3.75 | 12.5 | 21 | 10.5 | 250 | 937.5
206788932 | Central Heat Pump | CARRIER | 25VNA448A*031* | N/A |  | CAP**6024AL*+UI | 59TN6B080C21**20 | 45000 | 3.75 | 12 | 21 | 11 | 250 | 937.5
206788933 | Central Heat Pump | CARRIER | 25VNA448A*031* | N/A |  | CAP**6121AL*+UI | 59TN6B100C21**22 | 46000 | 3.83 | 12.5 | 21 | 11 | 250 | 957.5
206788934 | Central Heat Pump | CARRIER | 25VNA448A*031* | N/A |  | CAP**6124AL*+UI | 59TN6B120C24**22 | 46000 | 3.83 | 12.5 | 21 | 11 | 250 | 957.5
206788935 | Central Heat Pump | CARRIER | 25VNA448A*031* | N/A |  | CAP**6124AL*+UI | 59TN6B080C21**20 | 46000 | 3.83 | 12 | 21 | 11 | 250 | 957.5
206788937 | Central Heat Pump | CARRIER | 25VNA448A*031* | N/A |  | CNPV*6024AL*+UI | 59TN6B080C21**20 | 45000 | 3.75 | 12.5 | 21 | 10.5 | 250 | 937.5
206788938 | Central Heat Pump | CARRIER | 25VNA448A*031* | N/A |  | CNPV*6024AL*+UI | 59TN6B100C21**22 | 45000 | 3.75 | 12.5 | 20 | 10.5 | 250 | 937.5
206788942 | Central Heat Pump | CARRIER | 25VNA448A*031* | N/A |  | CAP**4821AL*+UI | 58CU*A080C21**20 | 44500 | 3.71 | 12.5 | 20 | 11 | 250 | 927.5
206788943 | Central Heat Pump | CARRIER | 25VNA448A*031* | N/A |  | CAP**4821AL*+UI | 58CU*A100C21**20 | 44000 | 3.67 | 12 | 20 | 10.5 | 250 | 917.5
206788944 | Central Heat Pump | CARRIER | 25VNA448A*031* | N/A |  | CAP**4824AL*+UI | 58CU*A080C21**20 | 44500 | 3.71 | 12.5 | 20 | 11 | 250 | 927.5
206788945 | Central Heat Pump | CARRIER | 25VNA448A*031* | N/A |  | CAP**4824AL*+UI | 58CU*A100C21**20 | 44000 | 3.67 | 12 | 21 | 10.5 | 250 | 917.5
206788946 | Central Heat Pump | CARRIER | 25VNA448A*031* | N/A |  | CAP**6024AL*+UI | 58CU*A080C21**20 | 45500 | 3.79 | 12.5 | 21 | 11 | 250 | 947.5
206788947 | Central Heat Pump | CARRIER | 25VNA448A*031* | N/A |  | CAP**6024AL*+UI | 58CU*A100C21**20 | 45000 | 3.75 | 12.5 | 21 | 11 | 250 | 937.5
206788948 | Central Heat Pump | CARRIER | 25VNA448A*031* | N/A |  | CAP**6121AL*+UI | 58CU*A080C21**20 | 46000 | 3.83 | 12.5 | 21 | 11 | 250 | 957.5
206788949 | Central Heat Pump | CARRIER | 25VNA448A*031* | N/A |  | CAP**6121AL*+UI | 58CU*A100C21**20 | 46000 | 3.83 | 12.5 | 21 | 11 | 250 | 957.5
206788950 | Central Heat Pump | CARRIER | 25VNA448A*031* | N/A |  | CAP**6124AL*+UI | 58CU*A080C21**20 | 46000 | 3.83 | 12.5 | 21 | 11 | 250 | 957.5
206788951 | Central Heat Pump | CARRIER | 25VNA448A*031* | N/A |  | CAP**6124AL*+UI | 58CU*A100C21**20 | 46000 | 3.83 | 12.5 | 21 | 11 | 250 | 957.5
206788952 | Central Heat Pump | CARRIER | 25VNA448A*031* | N/A |  | CSPH*6012AL*+UI | 58CU*A040C17**12 | 45000 | 3.75 | 11.5 | 20 | 10.5 | 250 | 937.5
206132486 | Central Heat Pump | CARRIER | 25VNA424A*030* | N/A |  | CAP**3621AL*+UI | 58CU*A100C21**20 | 23600 | 1.97 | 14 | 22 | 12 | 250 | 492.5
206132488 | Central Heat Pump | CARRIER | 25VNA424A*030* | N/A |  | CNPV*3617AL*+UI | 58CU*A040C17**12 | 23600 | 1.97 | 14 | 22 | 11.5 | 250 | 492.5
206132490 | Central Heat Pump | CARRIER | 25VNA424A*030* | N/A |  | CNPV*3617AL*+UI | 58CU*A060C17**16 | 23600 | 1.97 | 14 | 22 | 11.5 | 250 | 492.5
206132492 | Central Heat Pump | CARRIER | 25VNA424A*030* | N/A |  | CNPV*3621AL*+UI | 58CU*A040C17**12 | 23600 | 1.97 | 14 | 22 | 11.5 | 250 | 492.5
206132494 | Central Heat Pump | CARRIER | 25VNA424A*030* | N/A |  | CNPV*3621AL*+UI | 58CU*A060C17**16 | 23600 | 1.97 | 14 | 22 | 11.5 | 250 | 492.5
206132496 | Central Heat Pump | CARRIER | 25VNA424A*030* | N/A |  | CNPV*3621AL*+UI | 58CU*A080C21**20 | 23600 | 1.97 | 14 | 22 | 11.5 | 250 | 492.5
206132498 | Central Heat Pump | CARRIER | 25VNA424A*030* | N/A |  | CNPV*3621AL*+UI | 58CU*A100C21**20 | 23600 | 1.97 | 14 | 22 | 11.5 | 250 | 492.5
206132500 | Central Heat Pump | CARRIER | 25VNA424A*030* | N/A |  | CSPH*3612AL*+UI | 58CU*A040C17**12 | 24000 | 2 | 13.5 | 20 | 12 | 250 | 500
206132502 | Central Heat Pump | CARRIER | 25VNA424A*030* | N/A |  | CSPH*3612AL*+UI | 58CU*A060C17**16 | 24000 | 2 | 13.5 | 20 | 12 | 250 | 500
206132504 | Central Heat Pump | CARRIER | 25VNA424A*030* | N/A |  | CSPH*3612AL*+UI | 58CU*A080C21**20 | 24200 | 2.02 | 14 | 20 | 12 | 250 | 505
206132506 | Central Heat Pump | CARRIER | 25VNA424A*030* | N/A |  | CSPH*3612AL*+UI | 58CU*A100C21**20 | 24000 | 2 | 13.5 | 20 | 12 | 250 | 500
206132508 | Central Heat Pump | CARRIER | 25VNA424A*030* | N/A |  | CAP**3617AL*+UI | 59CU5A060C17**16 | 23600 | 1.97 | 13.5 | 21 | 11 | 250 | 492.5
206788953 | Central Heat Pump | CARRIER | 25VNA448A*031* | N/A |  | CSPH*6012AL*+UI | 58CU*A060C17**16 | 45500 | 3.79 | 12 | 20 | 10.5 | 250 | 947.5
206788954 | Central Heat Pump | CARRIER | 25VNA448A*031* | N/A |  | CSPH*6012AL*+UI | 58CU*A080C21**20 | 45500 | 3.79 | 12.5 | 20 | 11 | 250 | 947.5
206788955 | Central Heat Pump | CARRIER | 25VNA448A*031* | N/A |  | CSPH*6012AL*+UI | 58CU*A100C21**20 | 45500 | 3.79 | 12 | 20 | 10.5 | 250 | 947.5
206788956 | Central Heat Pump | CARRIER | 25VNA448A*031* | N/A |  | CAP**4821AL*+UI | 59CU5A080C21**20 | 44000 | 3.67 | 12 | 20 | 10.5 | 250 | 917.5
206788957 | Central Heat Pump | CARRIER | 25VNA448A*031* | N/A |  | CAP**4821AL*+UI | 59CU5A100C21**22 | 44500 | 3.71 | 12 | 21 | 10.5 | 250 | 927.5
206788958 | Central Heat Pump | CARRIER | 25VNA448A*031* | N/A |  | CAP**4824AL*+UI | 59CU5A080C21**20 | 44000 | 3.67 | 12 | 21 | 10.5 | 250 | 917.5
206788959 | Central Heat Pump | CARRIER | 25VNA448A*031* | N/A |  | CAP**4824AL*+UI | 59CU5A100C21**22 | 44500 | 3.71 | 12 | 21 | 10.5 | 250 | 927.5
206788960 | Central Heat Pump | CARRIER | 25VNA448A*031* | N/A |  | CAP**6024AL*+UI | 59CU5A080C21**20 | 45000 | 3.75 | 12 | 21 | 11 | 250 | 937.5
206788961 | Central Heat Pump | CARRIER | 25VNA448A*031* | N/A |  | CAP**6024AL*+UI | 59CU5A100C21**22 | 45000 | 3.75 | 12.5 | 21 | 11 | 250 | 937.5
206788962 | Central Heat Pump | CARRIER | 25VNA448A*031* | N/A |  | CAP**6121AL*+UI | 59CU5A080C21**20 | 46000 | 3.83 | 12.5 | 21 | 11 | 250 | 957.5
206788963 | Central Heat Pump | CARRIER | 25VNA448A*031* | N/A |  | CAP**6121AL*+UI | 59CU5A100C21**22 | 46000 | 3.83 | 12.5 | 21 | 11 | 250 | 957.5
206788964 | Central Heat Pump | CARRIER | 25VNA448A*031* | N/A |  | CAP**6124AL*+UI | 59CU5A080C21**20 | 46000 | 3.83 | 12 | 21 | 11 | 250 | 957.5
206788836 | Central Heat Pump | CARRIER | 25VNA436A*031* | N/A |  | CSPH*4212AL*+UI | 58CU*A080C21**20 | 34000 | 2.83 | 12.5 | 20 | 10 | 250 | 707.5
206788838 | Central Heat Pump | CARRIER | 25VNA436A*031* | N/A |  | CSPH*4812AL*+UI | 58CU*A040C17**12 | 34200 | 2.85 | 12.5 | 20 | 10 | 250 | 712.5
206788839 | Central Heat Pump | CARRIER | 25VNA436A*031* | N/A |  | CSPH*4812AL*+UI | 58CU*A060C17**16 | 34200 | 2.85 | 12.5 | 20 | 10 | 250 | 712.5
206788840 | Central Heat Pump | CARRIER | 25VNA436A*031* | N/A |  | CSPH*4812AL*+UI | 58CU*A080C21**20 | 34200 | 2.85 | 12.5 | 20 | 10 | 250 | 712.5
206788841 | Central Heat Pump | CARRIER | 25VNA436A*031* | N/A |  | CSPH*4812AL*+UI | 58CU*A100C21**20 | 34200 | 2.85 | 12.5 | 20 | 10 | 250 | 712.5
206788843 | Central Heat Pump | CARRIER | 25VNA436A*031* | N/A |  | CAP**3721AL*+UI | 59CU5A060C17**16 | 34200 | 2.85 | 12 | 20 | 10 | 250 | 712.5
206788846 | Central Heat Pump | CARRIER | 25VNA436A*031* | N/A |  | CAP**4221AL*+UI | 59CU5A060C17**16 | 32800 | 2.73 | 12 | 20 | 10 | 250 | 682.5
206788851 | Central Heat Pump | CARRIER | 25VNA436A*031* | N/A |  | CAP**4321AL*+UI | 59CU5A060C17**16 | 34200 | 2.85 | 12 | 20 | 10 | 250 | 712.5
206788859 | Central Heat Pump | CARRIER | 25VNA436A*031* | N/A |  | CNPV*4217AL*+UI | 59CU5A060C17**16 | 33200 | 2.77 | 12 | 20 | 10 | 250 | 692.5
206788860 | Central Heat Pump | CARRIER | 25VNA436A*031* | N/A |  | CNPV*4221AL*+UI | 59CU5A080C21**20 | 33200 | 2.77 | 12.5 | 20 | 10 | 250 | 692.5
206788862 | Central Heat Pump | CARRIER | 25VNA436A*031* | N/A |  | CNPV*4821AL*+UI | 59CU5A080C21**20 | 33800 | 2.82 | 13 | 21 | 10 | 250 | 705
206788863 | Central Heat Pump | CARRIER | 25VNA436A*031* | N/A |  | CNPV*4821AL*+UI | 59CU5A100C21**22 | 33800 | 2.82 | 13 | 21 | 10 | 250 | 705
206788869 | Central Heat Pump | CARRIER | 25VNA436A*031* | N/A |  | CSPH*4212AL*+UI | 59CU5A100C21**22 | 34000 | 2.83 | 12.5 | 20 | 10 | 250 | 707.5
206788871 | Central Heat Pump | CARRIER | 25VNA436A*031* | N/A |  | CSPH*4812AL*+UI | 59CU5A080C21**20 | 34200 | 2.85 | 12.5 | 20 | 10 | 250 | 712.5
206788872 | Central Heat Pump | CARRIER | 25VNA436A*031* | N/A |  | CSPH*4812AL*+UI | 59CU5A100C21**22 | 34200 | 2.85 | 12.5 | 20 | 10 | 250 | 712.5
206788873 | Central Heat Pump | CARRIER | 25VNA436A*031* | N/A |  | CAP**4221AL*+UI | 58TN*A045C17**12 | 32600 | 2.72 | 11.5 | 20 | 10 | 250 | 680
206788878 | Central Heat Pump | CARRIER | 25VNA436A*031* | N/A |  | CNPV*4821AL*+UI | 58TN*A045C17**12 | 33600 | 2.8 | 12 | 20.5 | 10 | 250 | 700
206788879 | Central Heat Pump | CARRIER | 25VNA436A*031* | N/A |  | CSPH*3612AL*+UI | 58TN*A045C17**12 | 33200 | 2.77 | 11.5 | 19.5 | 10 | 250 | 692.5
205272765 | Central Heat Pump | CARRIER | 25VNA448A*030* | N/A |  | CAP**4821AL*+UI | 59TN6B100C21**22 | 44000 | 3.67 | 12 | 21 | 10.5 | 250 | 917.5
205272766 | Central Heat Pump | CARRIER | 25VNA448A*030* | N/A |  | CAP**4821AL*+UI | 58TN*A110C21**20 | 44000 | 3.67 | 12 | 21 | 10.5 | 250 | 917.5
205272767 | Central Heat Pump | CARRIER | 25VNA448A*030* | N/A |  | CAP**4824AL*+UI | 58TN*A135C24**22 | 44500 | 3.71 | 12.5 | 21 | 10.5 | 250 | 927.5
205272768 | Central Heat Pump | CARRIER | 25VNA448A*030* | N/A |  | CAP**4824AL*+UI | 59TN6B120C24**22 | 44000 | 3.67 | 12.5 | 21 | 10.5 | 250 | 917.5
205272769 | Central Heat Pump | CARRIER | 25VNA448A*030* | N/A |  | CAP**4824AL*+UI | 59MN7B120C24**22 | 44000 | 3.67 | 12 | 21 | 10.5 | 250 | 917.5
205272770 | Central Heat Pump | CARRIER | 25VNA448A*030* | N/A |  | CAP**6024AL*+UI | 58TN*A135C24**22 | 45500 | 3.79 | 12.5 | 21 | 10.5 | 250 | 947.5
205272771 | Central Heat Pump | CARRIER | 25VNA448A*030* | N/A |  | CAP**6024AL*+UI | 59TN6B120C24**22 | 45000 | 3.75 | 12.5 | 21 | 10.5 | 250 | 937.5
205272772 | Central Heat Pump | CARRIER | 25VNA448A*030* | N/A |  | CAP**6024AL*+UI | 59MN7B120C24**22 | 45000 | 3.75 | 12.5 | 21 | 10.5 | 250 | 937.5
205272773 | Central Heat Pump | CARRIER | 25VNA448A*030* | N/A |  | CAP**6121AL*+UI | 58TN*A090C21**20 | 46000 | 3.83 | 12.5 | 21 | 10.5 | 250 | 957.5
205272774 | Central Heat Pump | CARRIER | 25VNA448A*030* | N/A |  | CAP**6121AL*+UI | 59MN7B100C21**22 | 46000 | 3.83 | 12.5 | 21 | 10.5 | 250 | 957.5
205272780 | Central Heat Pump | CARRIER | 25VNA448A*030* | N/A |  | CNPV*6024AL*+UI | 58TN*A135C24**22 | 45000 | 3.75 | 12.5 | 21 | 10.5 | 250 | 937.5
205272781 | Central Heat Pump | CARRIER | 25VNA448A*030* | N/A |  | CNPV*6024AL*+UI | 59TN6B120C24**22 | 45000 | 3.75 | 12.5 | 21 | 10 | 250 | 937.5
206788883 | Central Heat Pump | CARRIER | 25VNA436A*031* | N/A |  | CAP**4221AL*+UI | 59MN7B060C17**14 | 32600 | 2.72 | 11.5 | 20 | 10 | 250 | 680
206788886 | Central Heat Pump | CARRIER | 25VNA436A*031* | N/A |  | CNPV*4217AL*+UI | 59MN7B060C17**14 | 33000 | 2.75 | 12 | 20 | 10 | 250 | 687.5
206788889 | Central Heat Pump | CARRIER | 25VNA436A*031* | N/A |  | CSPH*3612AL*+UI | 59MN7B060C17**14 | 33200 | 2.77 | 11.5 | 19.5 | 10 | 250 | 692.5
206788894 | Central Heat Pump | CARRIER | 25VNA436A*031* | N/A |  | CNPV*4217AL*+UI | 58TN*A070C14**12 | 33200 | 2.77 | 12 | 21 | 10 | 250 | 692.5
206788895 | Central Heat Pump | CARRIER | 25VNA436A*031* | N/A |  | CSPH*3612AL*+UI | 58TN*A070C14**12 | 33400 | 2.78 | 12 | 20 | 10 | 250 | 695
206788910 | Central Heat Pump | CARRIER | 25VNA448A*031* | N/A |  | CSPH*6012AL*+UI | 58TN*A090C21**20 | 45500 | 3.79 | 12.5 | 21 | 10 | 250 | 947.5
206788911 | Central Heat Pump | CARRIER | 25VNA448A*031* | N/A |  | CSPH*6012AL*+UI | 58TN*A135C24**22 | 45500 | 3.79 | 12.5 | 21 | 10 | 250 | 947.5
206788912 | Central Heat Pump | CARRIER | 25VNA448A*031* | N/A |  | CSPH*6012AL*+UI | 58TN*A090C17**16 | 45500 | 3.79 | 12 | 21 | 10 | 250 | 947.5
206788913 | Central Heat Pump | CARRIER | 25VNA448A*031* | N/A |  | CSPH*6012AL*+UI | 58TN*A110C21**20 | 45500 | 3.79 | 12.5 | 21 | 10 | 250 | 947.5
206788922 | Central Heat Pump | CARRIER | 25VNA448A*031* | N/A |  | CNPV*6024AL*+UI | 59MN7B080C21**20 | 45000 | 3.75 | 12.5 | 20 | 10 | 250 | 937.5
206788923 | Central Heat Pump | CARRIER | 25VNA448A*031* | N/A |  | CNPV*6024AL*+UI | 59MN7B100C21**22 | 45000 | 3.75 | 12.5 | 20 | 10 | 250 | 937.5
206788924 | Central Heat Pump | CARRIER | 25VNA448A*031* | N/A |  | CNPV*6024AL*+UI | 59MN7B120C24**22 | 45000 | 3.75 | 12.5 | 21 | 10 | 250 | 937.5
205272782 | Central Heat Pump | CARRIER | 25VNA448A*030* | N/A |  | CNPV*6024AL*+UI | 59MN7B120C24**22 | 45000 | 3.75 | 12.5 | 21 | 10 | 250 | 937.5
205272791 | Central Heat Pump | CARRIER | 25VNA448A*030* | N/A |  | CSPH*6012AL*+UI | 58TN*A070C21**20 | 45500 | 3.79 | 12 | 20 | 10.5 | 250 | 947.5
205272792 | Central Heat Pump | CARRIER | 25VNA448A*030* | N/A |  | CSPH*6012AL*+UI | 58TN*A090C21**20 | 45500 | 3.79 | 12.5 | 21 | 10 | 250 | 947.5
205272793 | Central Heat Pump | CARRIER | 25VNA448A*030* | N/A |  | CSPH*6012AL*+UI | 58TN*A135C24**22 | 45500 | 3.79 | 12.5 | 21 | 10 | 250 | 947.5
205272794 | Central Heat Pump | CARRIER | 25VNA448A*030* | N/A |  | CSPH*6012AL*+UI | 59TN6B120C24**22 | 45500 | 3.79 | 12.5 | 21 | 10 | 250 | 947.5
205272795 | Central Heat Pump | CARRIER | 25VNA448A*030* | N/A |  | CSPH*6012AL*+UI | 59MN7B080C21**20 | 45500 | 3.79 | 12 | 20 | 10 | 250 | 947.5
205272796 | Central Heat Pump | CARRIER | 25VNA448A*030* | N/A |  | CSPH*6012AL*+UI | 59MN7B100C21**22 | 45500 | 3.79 | 12.5 | 20 | 10 | 250 | 947.5
205272797 | Central Heat Pump | CARRIER | 25VNA448A*030* | N/A |  | CSPH*6012AL*+UI | 59MN7B120C24**22 | 45500 | 3.79 | 12.5 | 20 | 10 | 250 | 947.5
205272798 | Central Heat Pump | CARRIER | 25VNA448A*030* | N/A |  | CSPH*6012AL*+UI | 59TN6B080C21**20 | 45500 | 3.79 | 12 | 20 | 10 | 250 | 947.5
205272799 | Central Heat Pump | CARRIER | 25VNA448A*030* | N/A |  | CSPH*6012AL*+UI | 59TN6B100C21**22 | 45500 | 3.79 | 12.5 | 20 | 10 | 250 | 947.5
205272800 | Central Heat Pump | CARRIER | 25VNA448A*030* | N/A |  | CSPH*6012AL*+UI | 58TN*A090C17**16 | 45500 | 3.79 | 12 | 21 | 10 | 250 | 947.5
205272801 | Central Heat Pump | CARRIER | 25VNA448A*030* | N/A |  | CSPH*6012AL*+UI | 58TN*A110C21**20 | 45500 | 3.79 | 12.5 | 21 | 10 | 250 | 947.5
206788925 | Central Heat Pump | CARRIER | 25VNA448A*031* | N/A |  | CSPH*6012AL*+UI | 59MN7B080C21**20 | 45500 | 3.79 | 12 | 20 | 10 | 250 | 947.5
206788926 | Central Heat Pump | CARRIER | 25VNA448A*031* | N/A |  | CSPH*6012AL*+UI | 59MN7B100C21**22 | 45500 | 3.79 | 12.5 | 20 | 10 | 250 | 947.5
206788927 | Central Heat Pump | CARRIER | 25VNA448A*031* | N/A |  | CSPH*6012AL*+UI | 59MN7B120C24**22 | 45500 | 3.79 | 12.5 | 20 | 10 | 250 | 947.5
206788936 | Central Heat Pump | CARRIER | 25VNA448A*031* | N/A |  | CNPV*6024AL*+UI | 59TN6B120C24**22 | 45000 | 3.75 | 12.5 | 21 | 10 | 250 | 937.5
206788939 | Central Heat Pump | CARRIER | 25VNA448A*031* | N/A |  | CSPH*6012AL*+UI | 59TN6B120C24**22 | 45500 | 3.79 | 12.5 | 21 | 10 | 250 | 947.5
206788940 | Central Heat Pump | CARRIER | 25VNA448A*031* | N/A |  | CSPH*6012AL*+UI | 59TN6B080C21**20 | 45500 | 3.79 | 12 | 20 | 10 | 250 | 947.5
206788941 | Central Heat Pump | CARRIER | 25VNA448A*031* | N/A |  | CSPH*6012AL*+UI | 59TN6B100C21**22 | 45500 | 3.79 | 12.5 | 20 | 10 | 250 | 947.5
206788966 | Central Heat Pump | CARRIER | 25VNA448A*031* | N/A |  | CSPH*6012AL*+UI | 59CU5A080C21**20 | 45500 | 3.79 | 12 | 20 | 10 | 250 | 947.5
206788971 | Central Heat Pump | CARRIER | 25VNA460A*031* | N/A |  | CAP**6024AL*+UI | 59MN7B080C21**20 | 57000 | 4.75 | 12 | 19.5 | 10 | 250 | 1187.5
206788972 | Central Heat Pump | CARRIER | 25VNA460A*031* | N/A |  | CAP**6024AL*+UI | 59MN7B100C21**22 | 57000 | 4.75 | 12 | 19.5 | 10 | 250 | 1187.5
206788973 | Central Heat Pump | CARRIER | 25VNA460A*031* | N/A |  | CAP**6024AL*+UI | 59MN7B120C24**22 | 57000 | 4.75 | 12 | 19.5 | 10 | 250 | 1187.5
206788974 | Central Heat Pump | CARRIER | 25VNA460A*031* | N/A |  | CAP**6024AL*+UI | 59TN6B080C21**20 | 57000 | 4.75 | 12 | 19.5 | 10 | 250 | 1187.5
206788975 | Central Heat Pump | CARRIER | 25VNA460A*031* | N/A |  | CAP**6024AL*+UI | 59TN6B100C21**22 | 57000 | 4.75 | 12 | 19.5 | 10 | 250 | 1187.5
206788976 | Central Heat Pump | CARRIER | 25VNA460A*031* | N/A |  | CAP**6024AL*+UI | 58TN*A110C21**20 | 57000 | 4.75 | 12 | 20 | 10 | 250 | 1187.5
206788977 | Central Heat Pump | CARRIER | 25VNA460A*031* | N/A |  | CAP**6024AL*+UI | 59MN7B060C21**20 | 56500 | 4.71 | 11.7 | 18.5 | 10 | 250 | 1177.5
206788978 | Central Heat Pump | CARRIER | 25VNA460A*031* | N/A |  | CAP**6121AL*+UI | 59MN7B080C21**20 | 58000 | 4.83 | 12 | 19 | 10 | 250 | 1207.5
206788979 | Central Heat Pump | CARRIER | 25VNA460A*031* | N/A |  | CAP**6121AL*+UI | 59MN7B100C21**22 | 58000 | 4.83 | 12 | 19.5 | 10 | 250 | 1207.5
206788980 | Central Heat Pump | CARRIER | 25VNA460A*031* | N/A |  | CAP**6121AL*+UI | 59TN6B080C21**20 | 58000 | 4.83 | 12 | 19 | 10 | 250 | 1207.5
206788981 | Central Heat Pump | CARRIER | 25VNA460A*031* | N/A |  | CAP**6121AL*+UI | 59TN6B100C21**22 | 58000 | 4.83 | 12 | 19.5 | 10 | 250 | 1207.5
206788982 | Central Heat Pump | CARRIER | 25VNA460A*031* | N/A |  | CAP**6121AL*+UI | 58TN*A110C21**20 | 58000 | 4.83 | 12.5 | 20 | 10 | 250 | 1207.5
206788983 | Central Heat Pump | CARRIER | 25VNA460A*031* | N/A |  | CAP**6121AL*+UI | 59MN7B060C21**20 | 57500 | 4.79 | 11.7 | 18.5 | 10 | 250 | 1197.5
206788984 | Central Heat Pump | CARRIER | 25VNA460A*031* | N/A |  | CAP**6124AL*+UI | 59MN7B080C21**20 | 58000 | 4.83 | 12 | 19.5 | 10 | 250 | 1207.5
206788986 | Central Heat Pump | CARRIER | 25VNA460A*031* | N/A |  | CAP**6124AL*+UI | 59MN7B120C24**22 | 58000 | 4.83 | 12 | 19.5 | 10 | 250 | 1207.5
206788987 | Central Heat Pump | CARRIER | 25VNA460A*031* | N/A |  | CAP**6124AL*+UI | 59TN6B080C21**20 | 58000 | 4.83 | 12 | 19.5 | 10 | 250 | 1207.5
205272803 | Central Heat Pump | CARRIER | 25VNA460A*030* | N/A |  | CAP**6024AL*+UI | 59MN7B080C21**20 | 57000 | 4.75 | 12 | 19.5 | 10 | 250 | 1187.5
205272804 | Central Heat Pump | CARRIER | 25VNA460A*030* | N/A |  | CAP**6024AL*+UI | 59MN7B100C21**22 | 57000 | 4.75 | 12 | 19.5 | 10 | 250 | 1187.5
205272805 | Central Heat Pump | CARRIER | 25VNA460A*030* | N/A |  | CAP**6024AL*+UI | 59MN7B120C24**22 | 57000 | 4.75 | 12 | 19.5 | 10 | 250 | 1187.5
205272806 | Central Heat Pump | CARRIER | 25VNA460A*030* | N/A |  | CAP**6024AL*+UI | 59TN6B080C21**20 | 57000 | 4.75 | 12 | 19.5 | 10 | 250 | 1187.5
205272807 | Central Heat Pump | CARRIER | 25VNA460A*030* | N/A |  | CAP**6024AL*+UI | 59TN6B100C21**22 | 57000 | 4.75 | 12 | 19.5 | 10 | 250 | 1187.5
205272808 | Central Heat Pump | CARRIER | 25VNA460A*030* | N/A |  | CAP**6024AL*+UI | 58TN*A110C21**20 | 57000 | 4.75 | 12 | 20 | 10 | 250 | 1187.5
205272809 | Central Heat Pump | CARRIER | 25VNA460A*030* | N/A |  | CAP**6024AL*+UI | 59MN7B060C21**20 | 56500 | 4.71 | 11.7 | 18.5 | 10 | 250 | 1177.5
205272810 | Central Heat Pump | CARRIER | 25VNA460A*030* | N/A |  | CAP**6121AL*+UI | 59MN7B080C21**20 | 58000 | 4.83 | 12 | 19 | 10 | 250 | 1207.5
205272811 | Central Heat Pump | CARRIER | 25VNA460A*030* | N/A |  | CAP**6121AL*+UI | 59MN7B100C21**22 | 58000 | 4.83 | 12 | 19.5 | 10 | 250 | 1207.5
205272812 | Central Heat Pump | CARRIER | 25VNA460A*030* | N/A |  | CAP**6121AL*+UI | 59TN6B080C21**20 | 58000 | 4.83 | 12 | 19 | 10 | 250 | 1207.5
205272813 | Central Heat Pump | CARRIER | 25VNA460A*030* | N/A |  | CAP**6121AL*+UI | 59TN6B100C21**22 | 58000 | 4.83 | 12 | 19.5 | 10 | 250 | 1207.5
205272814 | Central Heat Pump | CARRIER | 25VNA460A*030* | N/A |  | CAP**6121AL*+UI | 58TN*A110C21**20 | 58000 | 4.83 | 12.5 | 20 | 10 | 250 | 1207.5
206788990 | Central Heat Pump | CARRIER | 25VNA460A*031* | N/A |  | CAP**6124AL*+UI | 59MN7B060C21**20 | 57500 | 4.79 | 11.7 | 18.5 | 10 | 250 | 1197.5
206788991 | Central Heat Pump | CARRIER | 25VNA460A*031* | N/A |  | CNPV*6124AL*+UI | 58TN*A070C21**20 | 58000 | 4.83 | 12.5 | 19 | 10 | 250 | 1207.5
206788992 | Central Heat Pump | CARRIER | 25VNA460A*031* | N/A |  | CNPV*6124AL*+UI | 58TN*A090C21**20 | 58000 | 4.83 | 13 | 20 | 10 | 250 | 1207.5
206788993 | Central Heat Pump | CARRIER | 25VNA460A*031* | N/A |  | CNPV*6124AL*+UI | 58TN*A135C24**22 | 58500 | 4.88 | 13 | 20 | 10 | 250 | 1220
206788994 | Central Heat Pump | CARRIER | 25VNA460A*031* | N/A |  | CNPV*6124AL*+UI | 59TN6B120C24**22 | 58000 | 4.83 | 12.5 | 20 | 10 | 250 | 1207.5
206788995 | Central Heat Pump | CARRIER | 25VNA460A*031* | N/A |  | CNPV*6124AL*+UI | 59MN7B080C21**20 | 58000 | 4.83 | 12.5 | 20 | 10 | 250 | 1207.5
206788996 | Central Heat Pump | CARRIER | 25VNA460A*031* | N/A |  | CNPV*6124AL*+UI | 59MN7B100C21**22 | 58000 | 4.83 | 12.5 | 20 | 10 | 250 | 1207.5
206788997 | Central Heat Pump | CARRIER | 25VNA460A*031* | N/A |  | CNPV*6124AL*+UI | 59MN7B120C24**22 | 58000 | 4.83 | 12.5 | 20 | 10 | 250 | 1207.5
206788998 | Central Heat Pump | CARRIER | 25VNA460A*031* | N/A |  | CNPV*6124AL*+UI | 59TN6B080C21**20 | 58000 | 4.83 | 12.5 | 20 | 10 | 250 | 1207.5
206788999 | Central Heat Pump | CARRIER | 25VNA460A*031* | N/A |  | CNPV*6124AL*+UI | 59TN6B100C21**22 | 58000 | 4.83 | 12.5 | 20 | 10 | 250 | 1207.5
206789000 | Central Heat Pump | CARRIER | 25VNA460A*031* | N/A |  | CNPV*6124AL*+UI | 58TN*A110C21**20 | 58000 | 4.83 | 12.5 | 20 | 10 | 250 | 1207.5
206789001 | Central Heat Pump | CARRIER | 25VNA460A*031* | N/A |  | CNPV*6124AL*+UI | 59MN7B060C21**20 | 57500 | 4.79 | 12 | 19 | 10 | 250 | 1197.5
205272815 | Central Heat Pump | CARRIER | 25VNA460A*030* | N/A |  | CAP**6121AL*+UI | 59MN7B060C21**20 | 57500 | 4.79 | 11.7 | 18.5 | 10 | 250 | 1197.5
205272816 | Central Heat Pump | CARRIER | 25VNA460A*030* | N/A |  | CAP**6124AL*+UI | 59MN7B080C21**20 | 58000 | 4.83 | 12 | 19.5 | 10 | 250 | 1207.5
205272817 | Central Heat Pump | CARRIER | 25VNA460A*030* | N/A |  | CAP**6124AL*+UI | 59MN7B100C21**22 | 58000 | 4.83 | 12.5 | 20 | 10.5 | 250 | 1207.5
205272818 | Central Heat Pump | CARRIER | 25VNA460A*030* | N/A |  | CAP**6124AL*+UI | 59MN7B120C24**22 | 58000 | 4.83 | 12 | 19.5 | 10 | 250 | 1207.5
205272819 | Central Heat Pump | CARRIER | 25VNA460A*030* | N/A |  | CAP**6124AL*+UI | 59TN6B080C21**20 | 58000 | 4.83 | 12 | 19.5 | 10 | 250 | 1207.5
205272821 | Central Heat Pump | CARRIER | 25VNA460A*030* | N/A |  | CAP**6124AL*+UI | 58TN*A110C21**20 | 58000 | 4.83 | 12.5 | 20 | 10.5 | 250 | 1207.5
205272822 | Central Heat Pump | CARRIER | 25VNA460A*030* | N/A |  | CAP**6124AL*+UI | 59MN7B060C21**20 | 57500 | 4.79 | 11.7 | 18.5 | 10 | 250 | 1197.5
205272823 | Central Heat Pump | CARRIER | 25VNA460A*030* | N/A |  | CNPV*6124AL*+UI | 58TN*A070C21**20 | 58000 | 4.83 | 12.5 | 19 | 10 | 250 | 1207.5
205272824 | Central Heat Pump | CARRIER | 25VNA460A*030* | N/A |  | CNPV*6124AL*+UI | 58TN*A090C21**20 | 58000 | 4.83 | 13 | 20 | 10 | 250 | 1207.5
205272825 | Central Heat Pump | CARRIER | 25VNA460A*030* | N/A |  | CNPV*6124AL*+UI | 58TN*A135C24**22 | 58500 | 4.88 | 13 | 20 | 10 | 250 | 1220
205272826 | Central Heat Pump | CARRIER | 25VNA460A*030* | N/A |  | CNPV*6124AL*+UI | 59TN6B120C24**22 | 58000 | 4.83 | 12.5 | 20 | 10 | 250 | 1207.5
205272827 | Central Heat Pump | CARRIER | 25VNA460A*030* | N/A |  | CNPV*6124AL*+UI | 59MN7B080C21**20 | 58000 | 4.83 | 12.5 | 20 | 10 | 250 | 1207.5
206789002 | Central Heat Pump | CARRIER | 25VNA460A*031* | N/A |  | CAP**6024AL*+UI | 58CU*A080C21**20 | 57500 | 4.79 | 12 | 20 | 10 | 250 | 1197.5
206789003 | Central Heat Pump | CARRIER | 25VNA460A*031* | N/A |  | CAP**6024AL*+UI | 58CU*A100C21**20 | 57000 | 4.75 | 12 | 19 | 10 | 250 | 1187.5
206789004 | Central Heat Pump | CARRIER | 25VNA460A*031* | N/A |  | CAP**6121AL*+UI | 58CU*A080C21**20 | 58500 | 4.88 | 12 | 20 | 10 | 250 | 1220
206789005 | Central Heat Pump | CARRIER | 25VNA460A*031* | N/A |  | CAP**6124AL*+UI | 58CU*A080C21**20 | 58500 | 4.88 | 12.5 | 20 | 10 | 250 | 1220
206789006 | Central Heat Pump | CARRIER | 25VNA460A*031* | N/A |  | CAP**6124AL*+UI | 58CU*A100C21**20 | 58000 | 4.83 | 12 | 19 | 10 | 250 | 1207.5
206789007 | Central Heat Pump | CARRIER | 25VNA460A*031* | N/A |  | CAP**6024AL*+UI | 59CU5A080C21**20 | 57000 | 4.75 | 12 | 19.5 | 10 | 250 | 1187.5
206789008 | Central Heat Pump | CARRIER | 25VNA460A*031* | N/A |  | CAP**6024AL*+UI | 59CU5A100C21**22 | 57500 | 4.79 | 12 | 20 | 10 | 250 | 1197.5
206789009 | Central Heat Pump | CARRIER | 25VNA460A*031* | N/A |  | CAP**6121AL*+UI | 59CU5A100C21**22 | 58500 | 4.88 | 12 | 19.5 | 10 | 250 | 1220
206789010 | Central Heat Pump | CARRIER | 25VNA460A*031* | N/A |  | CAP**6124AL*+UI | 59CU5A080C21**20 | 58000 | 4.83 | 12 | 19.5 | 10 | 250 | 1207.5
206789011 | Central Heat Pump | CARRIER | 25VNA460A*031* | N/A |  | CAP**6124AL*+UI | 59CU5A100C21**22 | 58500 | 4.88 | 12 | 20 | 10 | 250 | 1220
205272828 | Central Heat Pump | CARRIER | 25VNA460A*030* | N/A |  | CNPV*6124AL*+UI | 59MN7B100C21**22 | 58000 | 4.83 | 12.5 | 20 | 10 | 250 | 1207.5
205272829 | Central Heat Pump | CARRIER | 25VNA460A*030* | N/A |  | CNPV*6124AL*+UI | 59MN7B120C24**22 | 58000 | 4.83 | 12.5 | 20 | 10 | 250 | 1207.5
205272830 | Central Heat Pump | CARRIER | 25VNA460A*030* | N/A |  | CNPV*6124AL*+UI | 59TN6B080C21**20 | 58000 | 4.83 | 12.5 | 20 | 10 | 250 | 1207.5
205272831 | Central Heat Pump | CARRIER | 25VNA460A*030* | N/A |  | CNPV*6124AL*+UI | 59TN6B100C21**22 | 58000 | 4.83 | 12.5 | 20 | 10 | 250 | 1207.5
205272832 | Central Heat Pump | CARRIER | 25VNA460A*030* | N/A |  | CNPV*6124AL*+UI | 58TN*A110C21**20 | 58000 | 4.83 | 12.5 | 20 | 10 | 250 | 1207.5
205272833 | Central Heat Pump | CARRIER | 25VNA460A*030* | N/A |  | CNPV*6124AL*+UI | 59MN7B060C21**20 | 57500 | 4.79 | 12 | 19 | 10 | 250 | 1197.5
205652572 | Central Heat Pump | CARRIER | 25VNA448A*030* | N/A |  | CAP**4821AL*+UI | 58CU*A100C21**20 | 44000 | 3.67 | 12 | 20 | 10.5 | 250 | 917.5
205652576 | Central Heat Pump | CARRIER | 25VNA448A*030* | N/A |  | CAP**4824AL*+UI | 58CU*A100C21**20 | 44000 | 3.67 | 12 | 21 | 10.5 | 250 | 917.5
205652600 | Central Heat Pump | CARRIER | 25VNA448A*030* | N/A |  | CNPV*6024AL*+UI | 58CU*A080C21**20 | 45000 | 3.75 | 13 | 20 | 10.5 | 250 | 937.5
205652602 | Central Heat Pump | CARRIER | 25VNA448A*030* | N/A |  | CNPV*6024AL*+UI | 58CU*A100C21**20 | 45000 | 3.75 | 12.5 | 20 | 10.5 | 250 | 937.5
205652608 | Central Heat Pump | CARRIER | 25VNA448A*030* | N/A |  | CSPH*6012AL*+UI | 58CU*A040C17**12 | 45000 | 3.75 | 11.5 | 20 | 10.5 | 250 | 937.5
205652610 | Central Heat Pump | CARRIER | 25VNA448A*030* | N/A |  | CSPH*6012AL*+UI | 58CU*A060C17**16 | 45500 | 3.79 | 12 | 20 | 10.5 | 250 | 947.5
206132510 | Central Heat Pump | CARRIER | 25VNA424A*030* | N/A |  | CAP**3621AL*+UI | 59CU5A060C17**16 | 23600 | 1.97 | 13.5 | 21 | 11 | 250 | 492.5
206132512 | Central Heat Pump | CARRIER | 25VNA424A*030* | N/A |  | CAP**3621AL*+UI | 59CU5A080C21**20 | 23600 | 1.97 | 14 | 22 | 12 | 250 | 492.5
206132514 | Central Heat Pump | CARRIER | 25VNA424A*030* | N/A |  | CAP**3621AL*+UI | 59CU5A100C21**22 | 23800 | 1.98 | 14 | 22 | 12 | 250 | 495
206132516 | Central Heat Pump | CARRIER | 25VNA424A*030* | N/A |  | CNPV*3617AL*+UI | 59CU5A060C17**16 | 23400 | 1.95 | 13.5 | 21 | 11 | 250 | 487.5
206132518 | Central Heat Pump | CARRIER | 25VNA424A*030* | N/A |  | CNPV*3621AL*+UI | 59CU5A060C17**16 | 23400 | 1.95 | 13.5 | 21 | 11 | 250 | 487.5
206132520 | Central Heat Pump | CARRIER | 25VNA424A*030* | N/A |  | CNPV*3621AL*+UI | 59CU5A080C21**20 | 23600 | 1.97 | 14 | 22 | 11.5 | 250 | 492.5
206132522 | Central Heat Pump | CARRIER | 25VNA424A*030* | N/A |  | CNPV*3621AL*+UI | 59CU5A100C21**22 | 23600 | 1.97 | 14 | 22 | 11.5 | 250 | 492.5
206132524 | Central Heat Pump | CARRIER | 25VNA424A*030* | N/A |  | CSPH*3612AL*+UI | 59CU5A060C17**16 | 24000 | 2 | 13.5 | 20 | 11 | 250 | 500
206132526 | Central Heat Pump | CARRIER | 25VNA424A*030* | N/A |  | CSPH*3612AL*+UI | 59CU5A080C21**20 | 24000 | 2 | 13.5 | 20 | 12 | 250 | 500
206132541 | Central Heat Pump | CARRIER | 25VNA436A*030* | N/A |  | CAP**3721AL*+UI | 58CU*A040C17**12 | 34400 | 2.87 | 12.5 | 21 | 11 | 250 | 717.5
206132543 | Central Heat Pump | CARRIER | 25VNA436A*030* | N/A |  | CAP**3721AL*+UI | 58CU*A060C17**16 | 34400 | 2.87 | 12.5 | 21 | 11 | 250 | 717.5
206132545 | Central Heat Pump | CARRIER | 25VNA436A*030* | N/A |  | CAP**3721AL*+UI | 58CU*A100C21**20 | 34400 | 2.87 | 12.5 | 20 | 11 | 250 | 717.5
206132552 | Central Heat Pump | CARRIER | 25VNA436A*030* | N/A |  | CAP**4224AL*+UI | 58CU*A080C21**20 | 33200 | 2.77 | 12.5 | 21 | 11 | 250 | 692.5
206132554 | Central Heat Pump | CARRIER | 25VNA436A*030* | N/A |  | CAP**4224AL*+UI | 58CU*A100C21**20 | 33000 | 2.75 | 12 | 20 | 11 | 250 | 687.5
206132556 | Central Heat Pump | CARRIER | 25VNA436A*030* | N/A |  | CAP**4321AL*+UI | 58CU*A040C17**12 | 34400 | 2.87 | 12.5 | 21 | 11 | 250 | 717.5
206132558 | Central Heat Pump | CARRIER | 25VNA436A*030* | N/A |  | CAP**4321AL*+UI | 58CU*A060C17**16 | 34400 | 2.87 | 12.5 | 21 | 11 | 250 | 717.5
206132561 | Central Heat Pump | CARRIER | 25VNA436A*030* | N/A |  | CAP**4321AL*+UI | 58CU*A100C21**20 | 34400 | 2.87 | 12.5 | 21 | 11 | 250 | 717.5
206132563 | Central Heat Pump | CARRIER | 25VNA436A*030* | N/A |  | CAP**4821AL*+UI | 58CU*A040C17**12 | 33800 | 2.82 | 12.5 | 21 | 11 | 250 | 705
206132565 | Central Heat Pump | CARRIER | 25VNA436A*030* | N/A |  | CAP**4821AL*+UI | 58CU*A060C17**16 | 33800 | 2.82 | 12.5 | 21 | 11 | 250 | 705
206132568 | Central Heat Pump | CARRIER | 25VNA436A*030* | N/A |  | CAP**4821AL*+UI | 58CU*A100C21**20 | 33800 | 2.82 | 12.5 | 21 | 11 | 250 | 705
206132614 | Central Heat Pump | CARRIER | 25VNA436A*030* | N/A |  | CAP**3721AL*+UI | 59CU5A080C21**20 | 34400 | 2.87 | 12.5 | 21 | 11 | 250 | 717.5
206132616 | Central Heat Pump | CARRIER | 25VNA436A*030* | N/A |  | CAP**3721AL*+UI | 59CU5A100C21**22 | 34600 | 2.88 | 13 | 21 | 11 | 250 | 720
206132630 | Central Heat Pump | CARRIER | 25VNA436A*030* | N/A |  | CAP**4321AL*+UI | 59CU5A080C21**20 | 34400 | 2.87 | 12.5 | 21 | 11 | 250 | 717.5
206132632 | Central Heat Pump | CARRIER | 25VNA436A*030* | N/A |  | CAP**4321AL*+UI | 59CU5A100C21**22 | 34600 | 2.88 | 13 | 21 | 11 | 250 | 720
206132636 | Central Heat Pump | CARRIER | 25VNA436A*030* | N/A |  | CAP**4821AL*+UI | 59CU5A080C21**20 | 33800 | 2.82 | 12.5 | 21 | 11 | 250 | 705
206132640 | Central Heat Pump | CARRIER | 25VNA436A*030* | N/A |  | CAP**4824AL*+UI | 59CU5A080C21**20 | 33800 | 2.82 | 12.5 | 21 | 11 | 250 | 705
206132642 | Central Heat Pump | CARRIER | 25VNA436A*030* | N/A |  | CAP**4824AL*+UI | 59CU5A100C21**22 | 33800 | 2.82 | 13 | 21 | 11 | 250 | 705
206132680 | Central Heat Pump | CARRIER | 25VNA448A*030* | N/A |  | CAP**4824AL*+UI | 59TN6B080C21**20 | 44000 | 3.67 | 12 | 21 | 11 | 250 | 917.5
206132690 | Central Heat Pump | CARRIER | 25VNA448A*030* | N/A |  | CAP**6024AL*+UI | 59CU5A080C21**20 | 45000 | 3.75 | 12 | 21 | 11 | 250 | 937.5
206132692 | Central Heat Pump | CARRIER | 25VNA448A*030* | N/A |  | CAP**6024AL*+UI | 59CU5A100C21**22 | 45000 | 3.75 | 12.5 | 21 | 11 | 250 | 937.5
206132694 | Central Heat Pump | CARRIER | 25VNA448A*030* | N/A |  | CAP**6121AL*+UI | 59CU5A080C21**20 | 46000 | 3.83 | 12.5 | 21 | 11 | 250 | 957.5
206132696 | Central Heat Pump | CARRIER | 25VNA448A*030* | N/A |  | CAP**6121AL*+UI | 59CU5A100C21**22 | 46000 | 3.83 | 12.5 | 21 | 11 | 250 | 957.5
206132698 | Central Heat Pump | CARRIER | 25VNA448A*030* | N/A |  | CAP**6124AL*+UI | 59CU5A080C21**20 | 46000 | 3.83 | 12 | 21 | 11 | 250 | 957.5
206143078 | Central Heat Pump | CARRIER | 25VNA424A*030* | N/A |  | CSPH*3612AL*+UI | 59CU5A100C21**22 | 24000 | 2 | 13.5 | 20 | 12 | 250 | 500
206319105 | Central Heat Pump | CARRIER | 25VNA448A*030* | N/A |  | CAP**6124AL*+UI | 59MN7B080C21**20 | 46000 | 3.83 | 12 | 20 | 11 | 250 | 957.5
206330275 | Central Heat Pump | CARRIER | 25VNA448A*030* | N/A |  | CAP**6024AL*+UI | 59TN6B100C21**22 | 45000 | 3.75 | 12.5 | 20 | 11 | 250 | 937.5
206337849 | Central Heat Pump | CARRIER | 38MAQB12R--3 | N/A |  | CAP**2414AL* | 59SC5B040E14**10 | 12300 | 1.03 | 12.95 | 19 | 14 | 250 | 257.5
206337884 | Central Heat Pump | CARRIER | 38MAQB24R--3 | N/A |  | CAP**3017AL* | 59TP6B060V17**14 | 24600 | 2.05 | 11.9 | 19 | 11 | 250 | 512.5
204298881 | Central Heat Pump | CARRIER | 25VNA837A*030* | N/A |  | CAP**3721AL*+UI | 58TN*A090C21**20 | 33000 | 2.75 | 12 | 18 | 10 | 250 | 687.5
204298891 | Central Heat Pump | CARRIER | 25VNA837A*030* | N/A |  | CAP**3721AL*+UI | 59MN7B080C21**20 | 33000 | 2.75 | 12 | 18 | 10 | 250 | 687.5
204298893 | Central Heat Pump | CARRIER | 25VNA837A*030* | N/A |  | CAP**3721AL*+UI | 59MN7B100C21**22 | 33000 | 2.75 | 12 | 18 | 10 | 250 | 687.5
204298895 | Central Heat Pump | CARRIER | 25VNA837A*030* | N/A |  | CAP**3721AL*+UI | 59TN6B080C21**20 | 33000 | 2.75 | 12 | 18 | 10 | 250 | 687.5
204298897 | Central Heat Pump | CARRIER | 25VNA837A*030* | N/A |  | CAP**3721AL*+UI | 59TN6B100C21**22 | 33000 | 2.75 | 12 | 18 | 10 | 250 | 687.5
204298899 | Central Heat Pump | CARRIER | 25VNA837A*030* | N/A |  | CAP**3721AL*+UI | 58TN*A090C17**16 | 33000 | 2.75 | 12 | 18 | 10 | 250 | 687.5
204298901 | Central Heat Pump | CARRIER | 25VNA837A*030* | N/A |  | CAP**3721AL*+UI | 58TN*A110C21**20 | 33000 | 2.75 | 12 | 18 | 10 | 250 | 687.5
204299171 | Central Heat Pump | CARRIER | 25VNA837A*030* | N/A |  | CAP**4321AL*+UI | 58TN*A090C21**20 | 33000 | 2.75 | 12 | 18 | 10 | 250 | 687.5
204299181 | Central Heat Pump | CARRIER | 25VNA837A*030* | N/A |  | CAP**4321AL*+UI | 59MN7B080C21**20 | 33000 | 2.75 | 12 | 18 | 10 | 250 | 687.5
204299183 | Central Heat Pump | CARRIER | 25VNA837A*030* | N/A |  | CAP**4321AL*+UI | 59MN7B100C21**22 | 33000 | 2.75 | 12 | 18 | 10 | 250 | 687.5
204299185 | Central Heat Pump | CARRIER | 25VNA837A*030* | N/A |  | CAP**4321AL*+UI | 59TN6B080C21**20 | 33000 | 2.75 | 12 | 18 | 10 | 250 | 687.5
205272465 | Central Heat Pump | CARRIER | 25VNA424A*030* | N/A |  | CNPV*4824AL*+UI | 58TN*A070C21**20 | 23400 | 1.95 | 14 | 22 | 11 | 250 | 487.5
205272466 | Central Heat Pump | CARRIER | 25VNA424A*030* | N/A |  | CNPV*4824AL*+UI | 58TN*A090C21**20 | 23400 | 1.95 | 14 | 22 | 11 | 250 | 487.5
205272467 | Central Heat Pump | CARRIER | 25VNA424A*030* | N/A |  | CNPV*4824AL*+UI | 58TN*A135C24**22 | 23400 | 1.95 | 14 | 22 | 11 | 250 | 487.5
205272468 | Central Heat Pump | CARRIER | 25VNA424A*030* | N/A |  | CNPV*4824AL*+UI | 59TN6B120C24**22 | 23400 | 1.95 | 14 | 22 | 11 | 250 | 487.5
205272469 | Central Heat Pump | CARRIER | 25VNA424A*030* | N/A |  | CNPV*6024AL*+UI | 58TN*A070C21**20 | 23400 | 1.95 | 14 | 22 | 11 | 250 | 487.5
205272470 | Central Heat Pump | CARRIER | 25VNA424A*030* | N/A |  | CNPV*6024AL*+UI | 58TN*A090C21**20 | 23400 | 1.95 | 14 | 22 | 11 | 250 | 487.5
205272471 | Central Heat Pump | CARRIER | 25VNA424A*030* | N/A |  | CNPV*6024AL*+UI | 58TN*A135C24**22 | 23400 | 1.95 | 14 | 22 | 11 | 250 | 487.5
205272472 | Central Heat Pump | CARRIER | 25VNA424A*030* | N/A |  | CNPV*6024AL*+UI | 59TN6B120C24**22 | 23400 | 1.95 | 14 | 22 | 11 | 250 | 487.5
205272473 | Central Heat Pump | CARRIER | 25VNA424A*030* | N/A |  | CSPH*3612AL*+UI | 58TN*A045C17**12 | 23400 | 1.95 | 14 | 21 | 11 | 250 | 487.5
205272474 | Central Heat Pump | CARRIER | 25VNA424A*030* | N/A |  | CSPH*3612AL*+UI | 58TN*A070C17**16 | 23400 | 1.95 | 14 | 21 | 11 | 250 | 487.5
205272475 | Central Heat Pump | CARRIER | 25VNA424A*030* | N/A |  | CSPH*3612AL*+UI | 58TN*A070C21**20 | 23400 | 1.95 | 14 | 21 | 11 | 250 | 487.5
205272476 | Central Heat Pump | CARRIER | 25VNA424A*030* | N/A |  | CSPH*3612AL*+UI | 58TN*A090C21**20 | 23400 | 1.95 | 14 | 21 | 11 | 250 | 487.5
205272477 | Central Heat Pump | CARRIER | 25VNA424A*030* | N/A |  | CSPH*3612AL*+UI | 58TN*A135C24**22 | 23400 | 1.95 | 14 | 21 | 11 | 250 | 487.5
205272478 | Central Heat Pump | CARRIER | 25VNA424A*030* | N/A |  | CSPH*3612AL*+UI | 59TN6B060C17**14 | 23400 | 1.95 | 14 | 21 | 11 | 250 | 487.5
205272479 | Central Heat Pump | CARRIER | 25VNA424A*030* | N/A |  | CSPH*3612AL*+UI | 59TN6B080C17**14 | 23400 | 1.95 | 14 | 21 | 11 | 250 | 487.5
205272480 | Central Heat Pump | CARRIER | 25VNA424A*030* | N/A |  | CSPH*3612AL*+UI | 59TN6B120C24**22 | 23400 | 1.95 | 14 | 21 | 11 | 250 | 487.5
205272481 | Central Heat Pump | CARRIER | 25VNA424A*030* | N/A |  | CSPH*4212AL*+UI | 58TN*A045C17**12 | 23400 | 1.95 | 14 | 21 | 11 | 250 | 487.5
205272482 | Central Heat Pump | CARRIER | 25VNA424A*030* | N/A |  | CSPH*4212AL*+UI | 58TN*A070C17**16 | 23400 | 1.95 | 14 | 21 | 11 | 250 | 487.5
205272483 | Central Heat Pump | CARRIER | 25VNA424A*030* | N/A |  | CSPH*4212AL*+UI | 58TN*A070C21**20 | 23400 | 1.95 | 14 | 21 | 11 | 250 | 487.5
205272484 | Central Heat Pump | CARRIER | 25VNA424A*030* | N/A |  | CSPH*4212AL*+UI | 58TN*A090C21**20 | 23400 | 1.95 | 14 | 21 | 11 | 250 | 487.5
205272485 | Central Heat Pump | CARRIER | 25VNA424A*030* | N/A |  | CSPH*4212AL*+UI | 58TN*A135C24**22 | 23400 | 1.95 | 14 | 21 | 11 | 250 | 487.5
205272486 | Central Heat Pump | CARRIER | 25VNA424A*030* | N/A |  | CSPH*4212AL*+UI | 59TN6B060C17**14 | 23400 | 1.95 | 14 | 21 | 11 | 250 | 487.5
205272487 | Central Heat Pump | CARRIER | 25VNA424A*030* | N/A |  | CSPH*4212AL*+UI | 59TN6B080C17**14 | 23400 | 1.95 | 14 | 21 | 11 | 250 | 487.5
205272488 | Central Heat Pump | CARRIER | 25VNA424A*030* | N/A |  | CSPH*4212AL*+UI | 59TN6B120C24**22 | 23400 | 1.95 | 14 | 21 | 11 | 250 | 487.5
9893095 | Central Heat Pump | CARRIER | 25VNA837A*030* | N/A |  | FE4ANB006L+UI |  | 33600 | 2.8 | 13 | 19 | 10 | 250 | 700
9893096 | Central Heat Pump | CARRIER | 25VNA837A*030* | N/A |  | FE4AN(B,F)005L+UI |  | 33400 | 2.78 | 13 | 18.5 | 10 | 250 | 695
9893288 | Central Heat Pump | CARRIER | 25VNA848A*030* | N/A |  | FE4ANB006L+UI |  | 46500 | 3.88 | 11 | 18 | 10.5 | 250 | 970
9893295 | Central Heat Pump | CARRIER | 25VNA848A*030* | N/A |  | CAP**4824AL*+UI | 58CV(A,X)135-22 | 45000 | 3.75 | 10.5 | 18 | 10.5 | 250 | 937.5
9893296 | Central Heat Pump | CARRIER | 25VNA848A*030* | N/A |  | CAP**4824AL*+UI | 58CV(A,X)155-22 | 45000 | 3.75 | 10.5 | 18 | 10.5 | 250 | 937.5
9893302 | Central Heat Pump | CARRIER | 25VNA848A*030* | N/A |  | CAP**6024AL*+UI | 58CV(A,X)135-22 | 46000 | 3.83 | 10.5 | 18 | 10.5 | 250 | 957.5
9893303 | Central Heat Pump | CARRIER | 25VNA848A*030* | N/A |  | CAP**6024AL*+UI | 58CV(A,X)155-22 | 46000 | 3.83 | 11 | 18 | 10.5 | 250 | 957.5
9893307 | Central Heat Pump | CARRIER | 25VNA848A*030* | N/A |  | CNPV*4821AL*+UI | 58CV(A,X)110-20 | 45000 | 3.75 | 10.5 | 18 | 10 | 250 | 937.5
9893309 | Central Heat Pump | CARRIER | 25VNA848A*030* | N/A |  | CNPV*4824AL*+UI | 58CV(A,X)135-22 | 45000 | 3.75 | 10.5 | 18 | 10 | 250 | 937.5
9893310 | Central Heat Pump | CARRIER | 25VNA848A*030* | N/A |  | CNPV*4824AL*+UI | 58CV(A,X)155-22 | 45500 | 3.79 | 10.5 | 18 | 10 | 250 | 947.5
9893312 | Central Heat Pump | CARRIER | 25VNA848A*030* | N/A |  | CNPV*6024AL*+UI | 58CV(A,X)135-22 | 46000 | 3.83 | 11 | 18 | 10 | 250 | 957.5
9893313 | Central Heat Pump | CARRIER | 25VNA848A*030* | N/A |  | CNPV*6024AL*+UI | 58CV(A,X)155-22 | 45500 | 3.79 | 11 | 18 | 10 | 250 | 947.5
205272489 | Central Heat Pump | CARRIER | 25VNA424A*030* | N/A |  | CSPH*4812AL*+UI | 58TN*A045C17**12 | 23400 | 1.95 | 14 | 21 | 11 | 250 | 487.5
205272490 | Central Heat Pump | CARRIER | 25VNA424A*030* | N/A |  | CSPH*4812AL*+UI | 58TN*A070C17**16 | 23400 | 1.95 | 14 | 21 | 11 | 250 | 487.5
205272491 | Central Heat Pump | CARRIER | 25VNA424A*030* | N/A |  | CSPH*4812AL*+UI | 58TN*A070C21**20 | 23400 | 1.95 | 14 | 21 | 11 | 250 | 487.5
205272492 | Central Heat Pump | CARRIER | 25VNA424A*030* | N/A |  | CSPH*4812AL*+UI | 58TN*A090C21**20 | 23400 | 1.95 | 14 | 21 | 11 | 250 | 487.5
205272493 | Central Heat Pump | CARRIER | 25VNA424A*030* | N/A |  | CSPH*4812AL*+UI | 58TN*A135C24**22 | 23400 | 1.95 | 14 | 21 | 11 | 250 | 487.5
205272494 | Central Heat Pump | CARRIER | 25VNA424A*030* | N/A |  | CSPH*4812AL*+UI | 59TN6B060C17**14 | 23400 | 1.95 | 14 | 21 | 11 | 250 | 487.5
205272495 | Central Heat Pump | CARRIER | 25VNA424A*030* | N/A |  | CSPH*4812AL*+UI | 59TN6B080C17**14 | 23400 | 1.95 | 14 | 21 | 11 | 250 | 487.5
205272496 | Central Heat Pump | CARRIER | 25VNA424A*030* | N/A |  | CSPH*4812AL*+UI | 59TN6B120C24**22 | 23400 | 1.95 | 14 | 21 | 11 | 250 | 487.5
205272497 | Central Heat Pump | CARRIER | 25VNA424A*030* | N/A |  | CSPH*6012AL*+UI | 58TN*A045C17**12 | 23400 | 1.95 | 14 | 21 | 11 | 250 | 487.5
205272498 | Central Heat Pump | CARRIER | 25VNA424A*030* | N/A |  | CSPH*6012AL*+UI | 58TN*A070C17**16 | 23400 | 1.95 | 14 | 21 | 11 | 250 | 487.5
205272499 | Central Heat Pump | CARRIER | 25VNA424A*030* | N/A |  | CSPH*6012AL*+UI | 58TN*A070C21**20 | 23400 | 1.95 | 14 | 21 | 11 | 250 | 487.5
205272500 | Central Heat Pump | CARRIER | 25VNA424A*030* | N/A |  | CSPH*6012AL*+UI | 58TN*A090C21**20 | 23400 | 1.95 | 14 | 21 | 11 | 250 | 487.5
203380994 | Central Heat Pump | CARRIER | 38MAQB18R--3 | N/A |  | FM(C,U)4Z18**AL* |  | 17600 | 1.47 | 11 | 19 | 10.3 | 250 | 367.5
205272501 | Central Heat Pump | CARRIER | 25VNA424A*030* | N/A |  | CSPH*6012AL*+UI | 58TN*A135C24**22 | 23400 | 1.95 | 14 | 21 | 11 | 250 | 487.5
205272502 | Central Heat Pump | CARRIER | 25VNA424A*030* | N/A |  | CSPH*6012AL*+UI | 59TN6B060C17**14 | 23400 | 1.95 | 14 | 21 | 11 | 250 | 487.5
205272503 | Central Heat Pump | CARRIER | 25VNA424A*030* | N/A |  | CSPH*6012AL*+UI | 59TN6B080C17**14 | 23400 | 1.95 | 14 | 21 | 11 | 250 | 487.5
205272504 | Central Heat Pump | CARRIER | 25VNA424A*030* | N/A |  | CSPH*6012AL*+UI | 59TN6B120C24**22 | 23400 | 1.95 | 14 | 21 | 11 | 250 | 487.5
205272505 | Central Heat Pump | CARRIER | 25VNA436A*030* | N/A |  | FE4AN(B,F)005L+UI |  | 34600 | 2.88 | 13.5 | 22.5 | 11 | 250 | 720
205272507 | Central Heat Pump | CARRIER | 25VNA436A*030* | N/A |  | FE4ANB006L+UI |  | 34600 | 2.88 | 13.5 | 22 | 11.5 | 250 | 720
205272509 | Central Heat Pump | CARRIER | 25VNA436A*030* | N/A |  | CAP**3717AL*+UI | 58TN*A070C14**12 | 34000 | 2.83 | 12 | 21 | 11 | 250 | 707.5
205272510 | Central Heat Pump | CARRIER | 25VNA436A*030* | N/A |  | CAP**3717AL*+UI | 58TN*A090C17**16 | 34000 | 2.83 | 12.5 | 21 | 11 | 250 | 707.5
205272511 | Central Heat Pump | CARRIER | 25VNA436A*030* | N/A |  | CAP**3721AL*+UI | 58TN*A070C17**16 | 34400 | 2.87 | 12.5 | 21 | 11 | 250 | 717.5
205272512 | Central Heat Pump | CARRIER | 25VNA436A*030* | N/A |  | CAP**3721AL*+UI | 58TN*A070C21**20 | 34400 | 2.87 | 12.5 | 21 | 11 | 250 | 717.5
205272513 | Central Heat Pump | CARRIER | 25VNA436A*030* | N/A |  | CAP**3721AL*+UI | 58TN*A090C21**20 | 34400 | 2.87 | 12.5 | 21 | 11 | 250 | 717.5
205272516 | Central Heat Pump | CARRIER | 25VNA436A*030* | N/A |  | CAP**3721AL*+UI | 59MN7B080C17**14 | 34200 | 2.85 | 12 | 20.5 | 11 | 250 | 712.5
206132610 | Central Heat Pump | CARRIER | 25VNA436A*030* | N/A |  | CAP**3717AL*+UI | 59CU5A060C17**16 | 33800 | 2.82 | 12 | 20 | 10.5 | 250 | 705
206132612 | Central Heat Pump | CARRIER | 25VNA436A*030* | N/A |  | CAP**3721AL*+UI | 59CU5A060C17**16 | 34200 | 2.85 | 12 | 20 | 10 | 250 | 712.5
206132618 | Central Heat Pump | CARRIER | 25VNA436A*030* | N/A |  | CAP**4221AL*+UI | 59CU5A060C17**16 | 32800 | 2.73 | 12 | 20 | 10 | 250 | 682.5
206132620 | Central Heat Pump | CARRIER | 25VNA436A*030* | N/A |  | CAP**4221AL*+UI | 59CU5A080C21**20 | 33000 | 2.75 | 12 | 20 | 10.5 | 250 | 687.5
206132622 | Central Heat Pump | CARRIER | 25VNA436A*030* | N/A |  | CAP**4221AL*+UI | 59CU5A100C21**22 | 33200 | 2.77 | 12.5 | 20 | 10.5 | 250 | 692.5
206132624 | Central Heat Pump | CARRIER | 25VNA436A*030* | N/A |  | CAP**4224AL*+UI | 59CU5A080C21**20 | 33000 | 2.75 | 12 | 20 | 10.5 | 250 | 687.5
206132626 | Central Heat Pump | CARRIER | 25VNA436A*030* | N/A |  | CAP**4224AL*+UI | 59CU5A100C21**22 | 33200 | 2.77 | 12.5 | 21 | 10.5 | 250 | 692.5
206132628 | Central Heat Pump | CARRIER | 25VNA436A*030* | N/A |  | CAP**4321AL*+UI | 59CU5A060C17**16 | 34200 | 2.85 | 12 | 20 | 10 | 250 | 712.5
206132652 | Central Heat Pump | CARRIER | 25VNA436A*030* | N/A |  | CNPV*4217AL*+UI | 59CU5A060C17**16 | 33200 | 2.77 | 12 | 20 | 10 | 250 | 692.5
206132654 | Central Heat Pump | CARRIER | 25VNA436A*030* | N/A |  | CNPV*4221AL*+UI | 59CU5A080C21**20 | 33200 | 2.77 | 12.5 | 20 | 10 | 250 | 692.5
206132656 | Central Heat Pump | CARRIER | 25VNA436A*030* | N/A |  | CNPV*4221AL*+UI | 59CU5A100C21**22 | 33200 | 2.77 | 13 | 20 | 10.5 | 250 | 692.5
206132658 | Central Heat Pump | CARRIER | 25VNA436A*030* | N/A |  | CNPV*4821AL*+UI | 59CU5A080C21**20 | 33800 | 2.82 | 13 | 21 | 10 | 250 | 705
206132660 | Central Heat Pump | CARRIER | 25VNA436A*030* | N/A |  | CNPV*4821AL*+UI | 59CU5A100C21**22 | 33800 | 2.82 | 13 | 21 | 10 | 250 | 705
206132664 | Central Heat Pump | CARRIER | 25VNA436A*030* | N/A |  | CSPH*3612AL*+UI | 59CU5A080C21**20 | 33600 | 2.8 | 12 | 19 | 10.5 | 250 | 700
206132666 | Central Heat Pump | CARRIER | 25VNA436A*030* | N/A |  | CSPH*3612AL*+UI | 59CU5A100C21**22 | 33800 | 2.82 | 12 | 19 | 10.5 | 250 | 705
206132668 | Central Heat Pump | CARRIER | 25VNA436A*030* | N/A |  | CSPH*4212AL*+UI | 59CU5A060C17**16 | 33800 | 2.82 | 12 | 19.5 | 10.5 | 250 | 705
206132670 | Central Heat Pump | CARRIER | 25VNA436A*030* | N/A |  | CSPH*4212AL*+UI | 59CU5A080C21**20 | 34000 | 2.83 | 12.5 | 20 | 10.5 | 250 | 707.5
206132672 | Central Heat Pump | CARRIER | 25VNA436A*030* | N/A |  | CSPH*4212AL*+UI | 59CU5A100C21**22 | 34000 | 2.83 | 12.5 | 20 | 10 | 250 | 707.5
206132676 | Central Heat Pump | CARRIER | 25VNA436A*030* | N/A |  | CSPH*4812AL*+UI | 59CU5A080C21**20 | 34200 | 2.85 | 12.5 | 20 | 10 | 250 | 712.5
206132678 | Central Heat Pump | CARRIER | 25VNA436A*030* | N/A |  | CSPH*4812AL*+UI | 59CU5A100C21**22 | 34200 | 2.85 | 12.5 | 20 | 10 | 250 | 712.5
206132682 | Central Heat Pump | CARRIER | 25VNA448A*030* | N/A |  | CAP**4821AL*+UI | 59CU5A080C21**20 | 44000 | 3.67 | 12 | 20 | 10.5 | 250 | 917.5
206132684 | Central Heat Pump | CARRIER | 25VNA448A*030* | N/A |  | CAP**4821AL*+UI | 59CU5A100C21**22 | 44500 | 3.71 | 12 | 21 | 10.5 | 250 | 927.5
206132686 | Central Heat Pump | CARRIER | 25VNA448A*030* | N/A |  | CAP**4824AL*+UI | 59CU5A080C21**20 | 44000 | 3.67 | 12 | 21 | 10.5 | 250 | 917.5
206132688 | Central Heat Pump | CARRIER | 25VNA448A*030* | N/A |  | CAP**4824AL*+UI | 59CU5A100C21**22 | 44500 | 3.71 | 12 | 21 | 10.5 | 250 | 927.5
206132700 | Central Heat Pump | CARRIER | 25VNA448A*030* | N/A |  | CAP**6124AL*+UI | 59CU5A100C21**22 | 46000 | 3.83 | 12.5 | 21 | 10.5 | 250 | 957.5
206132706 | Central Heat Pump | CARRIER | 25VNA448A*030* | N/A |  | CSPH*6012AL*+UI | 59CU5A080C21**20 | 45500 | 3.79 | 12 | 20 | 10 | 250 | 947.5
206132708 | Central Heat Pump | CARRIER | 25VNA448A*030* | N/A |  | CSPH*6012AL*+UI | 59CU5A100C21**22 | 45500 | 3.79 | 12.5 | 20 | 10.5 | 250 | 947.5
206132710 | Central Heat Pump | CARRIER | 25VNA460A*030* | N/A |  | CAP**6024AL*+UI | 58CU*A080C21**20 | 57500 | 4.79 | 12 | 20 | 10 | 250 | 1197.5
206132712 | Central Heat Pump | CARRIER | 25VNA460A*030* | N/A |  | CAP**6024AL*+UI | 58CU*A100C21**20 | 57000 | 4.75 | 12 | 19 | 10 | 250 | 1187.5
206132714 | Central Heat Pump | CARRIER | 25VNA460A*030* | N/A |  | CAP**6121AL*+UI | 58CU*A080C21**20 | 58500 | 4.88 | 12 | 20 | 10 | 250 | 1220
206132716 | Central Heat Pump | CARRIER | 25VNA460A*030* | N/A |  | CAP**6124AL*+UI | 58CU*A080C21**20 | 58500 | 4.88 | 12.5 | 20 | 10 | 250 | 1220
206132718 | Central Heat Pump | CARRIER | 25VNA460A*030* | N/A |  | CAP**6124AL*+UI | 58CU*A100C21**20 | 58000 | 4.83 | 12 | 19 | 10 | 250 | 1207.5
206132724 | Central Heat Pump | CARRIER | 25VNA460A*030* | N/A |  | CAP**6024AL*+UI | 59CU5A080C21**20 | 57000 | 4.75 | 12 | 19.5 | 10 | 250 | 1187.5
206132726 | Central Heat Pump | CARRIER | 25VNA460A*030* | N/A |  | CAP**6024AL*+UI | 59CU5A100C21**22 | 57500 | 4.79 | 12 | 20 | 10 | 250 | 1197.5
206132728 | Central Heat Pump | CARRIER | 25VNA460A*030* | N/A |  | CAP**6121AL*+UI | 59CU5A100C21**22 | 58500 | 4.88 | 12 | 19.5 | 10 | 250 | 1220
206132730 | Central Heat Pump | CARRIER | 25VNA460A*030* | N/A |  | CAP**6124AL*+UI | 59CU5A080C21**20 | 58000 | 4.83 | 12 | 19.5 | 10 | 250 | 1207.5
206132732 | Central Heat Pump | CARRIER | 25VNA460A*030* | N/A |  | CAP**6124AL*+UI | 59CU5A100C21**22 | 58500 | 4.88 | 12 | 20 | 10 | 250 | 1220
206135742 | Central Heat Pump | CARRIER | 25VNA837A*030* | N/A |  | CAP**4321AL*+UI | 58CU*A080C21**20 | 33400 | 2.78 | 12 | 18 | 10 | 250 | 695
206136424 | Central Heat Pump | CARRIER | 25VNA848A*030* | N/A |  | CAP**4824AL*+UI | 58CU*A080C21**20 | 45500 | 3.79 | 10.5 | 18 | 10.5 | 250 | 947.5
206136444 | Central Heat Pump | CARRIER | 25VNA848A*030* | N/A |  | CAP**6024AL*+UI | 58CU*A080C21**20 | 46000 | 3.83 | 10.5 | 18 | 10.5 | 250 | 957.5
206136474 | Central Heat Pump | CARRIER | 25VNA848A*030* | N/A |  | CAP**6121AL*+UI | 58CU*A080C21**20 | 47000 | 3.92 | 10.5 | 18 | 10.5 | 250 | 980
206136494 | Central Heat Pump | CARRIER | 25VNA848A*030* | N/A |  | CAP**6124AL*+UI | 58CU*A080C21**20 | 47000 | 3.92 | 10.5 | 18 | 10.5 | 250 | 980
206136514 | Central Heat Pump | CARRIER | 25VNA848A*030* | N/A |  | CNPV*4821AL*+UI | 58CU*A080C21**20 | 45500 | 3.79 | 10.5 | 18 | 10 | 250 | 947.5
9893287 | Central Heat Pump | CARRIER | 25VNA848A*030* | N/A |  | FE4AN(B,F)005L+UI |  | 46000 | 3.83 | 11 | 18 | 11 | 250 | 957.5
203380995 | Central Heat Pump | CARRIER | 38MAQB24R--3 | N/A |  | FM(C,U)4Z24**AL* |  | 23000 | 1.92 | 12.2 | 19.95 | 11.2 | 250 | 480
205272287 | Central Heat Pump | CARRIER | 25VNA424A*030* | N/A |  | FE4ANF002L+UI |  | 23400 | 1.95 | 14 | 22 | 12 | 250 | 487.5
205272288 | Central Heat Pump | CARRIER | 25VNA424A*030* | N/A |  | FE4AN(B,F)003L+UI |  | 23400 | 1.95 | 14.5 | 22 | 12 | 250 | 487.5
205272289 | Central Heat Pump | CARRIER | 25VNA424A*030* | N/A |  | FE4AN(B,F)005L+UI |  | 24000 | 2 | 15 | 24 | 13 | 250 | 500
205272290 | Central Heat Pump | CARRIER | 25VNA424A*030* | N/A |  | CAP**3617AL*+UI | 59MN7B060C17**14 | 23400 | 1.95 | 13 | 21 | 11 | 250 | 487.5
205272291 | Central Heat Pump | CARRIER | 25VNA424A*030* | N/A |  | CAP**3617AL*+UI | 59MN7B080C17**14 | 23400 | 1.95 | 13 | 21 | 11 | 250 | 487.5
205272292 | Central Heat Pump | CARRIER | 25VNA424A*030* | N/A |  | CAP**3617AL*+UI | 58TN*A070C14**12 | 23400 | 1.95 | 14 | 22 | 11 | 250 | 487.5
205272293 | Central Heat Pump | CARRIER | 25VNA424A*030* | N/A |  | CAP**3617AL*+UI | 58TN*A090C17**16 | 23400 | 1.95 | 14 | 22 | 11 | 250 | 487.5
205272294 | Central Heat Pump | CARRIER | 25VNA424A*030* | N/A |  | CAP**3621AL*+UI | 59MN7B060C17**14 | 23400 | 1.95 | 13 | 21 | 11 | 250 | 487.5
205272295 | Central Heat Pump | CARRIER | 25VNA424A*030* | N/A |  | CAP**3621AL*+UI | 59MN7B080C17**14 | 23400 | 1.95 | 13 | 21 | 11 | 250 | 487.5
205272296 | Central Heat Pump | CARRIER | 25VNA424A*030* | N/A |  | CAP**3621AL*+UI | 59MN7B060C21**20 | 23400 | 1.95 | 13 | 21 | 11 | 250 | 487.5
205272297 | Central Heat Pump | CARRIER | 25VNA424A*030* | N/A |  | CAP**3621AL*+UI | 59MN7B080C21**20 | 23400 | 1.95 | 14 | 22 | 11 | 250 | 487.5
205272298 | Central Heat Pump | CARRIER | 25VNA424A*030* | N/A |  | CAP**3621AL*+UI | 59MN7B100C21**22 | 23400 | 1.95 | 14 | 22 | 11 | 250 | 487.5
205272299 | Central Heat Pump | CARRIER | 25VNA424A*030* | N/A |  | CAP**3621AL*+UI | 58TN*A090C17**16 | 23400 | 1.95 | 14 | 22 | 11 | 250 | 487.5
205272300 | Central Heat Pump | CARRIER | 25VNA424A*030* | N/A |  | CAP**3621AL*+UI | 58TN*A110C21**20 | 23400 | 1.95 | 14 | 22 | 11 | 250 | 487.5
205272301 | Central Heat Pump | CARRIER | 25VNA424A*030* | N/A |  | CAP**4221AL*+UI | 59MN7B060C17**14 | 23400 | 1.95 | 13 | 21 | 11 | 250 | 487.5
205272302 | Central Heat Pump | CARRIER | 25VNA424A*030* | N/A |  | CAP**4221AL*+UI | 59MN7B080C17**14 | 23400 | 1.95 | 13 | 21 | 11 | 250 | 487.5
205272303 | Central Heat Pump | CARRIER | 25VNA424A*030* | N/A |  | CAP**4221AL*+UI | 59MN7B060C21**20 | 23400 | 1.95 | 13 | 21 | 11 | 250 | 487.5
205272304 | Central Heat Pump | CARRIER | 25VNA424A*030* | N/A |  | CAP**4221AL*+UI | 59MN7B080C21**20 | 23400 | 1.95 | 14 | 22 | 11 | 250 | 487.5
205272305 | Central Heat Pump | CARRIER | 25VNA424A*030* | N/A |  | CAP**4221AL*+UI | 59MN7B100C21**22 | 23400 | 1.95 | 14 | 22 | 11 | 250 | 487.5
205272306 | Central Heat Pump | CARRIER | 25VNA424A*030* | N/A |  | CAP**4221AL*+UI | 58TN*A090C17**16 | 23400 | 1.95 | 14 | 22 | 11 | 250 | 487.5
205272307 | Central Heat Pump | CARRIER | 25VNA424A*030* | N/A |  | CAP**4221AL*+UI | 58TN*A110C21**20 | 23400 | 1.95 | 14 | 22 | 11 | 250 | 487.5
205272308 | Central Heat Pump | CARRIER | 25VNA424A*030* | N/A |  | CAP**4224AL*+UI | 59MN7B060C21**20 | 23400 | 1.95 | 13 | 21 | 11 | 250 | 487.5
205272309 | Central Heat Pump | CARRIER | 25VNA424A*030* | N/A |  | CAP**4224AL*+UI | 59MN7B080C21**20 | 23400 | 1.95 | 14 | 22 | 11 | 250 | 487.5
205272310 | Central Heat Pump | CARRIER | 25VNA424A*030* | N/A |  | CAP**4224AL*+UI | 59MN7B100C21**22 | 23400 | 1.95 | 14 | 22 | 11 | 250 | 487.5
205272311 | Central Heat Pump | CARRIER | 25VNA424A*030* | N/A |  | CAP**4224AL*+UI | 59MN7B120C24**22 | 23400 | 1.95 | 14 | 22 | 11 | 250 | 487.5
205272312 | Central Heat Pump | CARRIER | 25VNA424A*030* | N/A |  | CAP**4224AL*+UI | 58TN*A110C21**20 | 23400 | 1.95 | 14 | 22 | 11 | 250 | 487.5
205272313 | Central Heat Pump | CARRIER | 25VNA424A*030* | N/A |  | CAP**4821AL*+UI | 59MN7B060C17**14 | 23400 | 1.95 | 13 | 21 | 11 | 250 | 487.5
205272314 | Central Heat Pump | CARRIER | 25VNA424A*030* | N/A |  | CAP**4821AL*+UI | 59MN7B080C17**14 | 23400 | 1.95 | 14 | 22 | 11 | 250 | 487.5
206764293 | Central Heat Pump | CARRIER | 25VNA825A*032* | N/A |  | FE4AN(B,F)005L+UI |  | 24000 | 2 | 12.5 | 18 | 10 | 250 | 500
206764304 | Central Heat Pump | CARRIER | 25VNA825A*032* | N/A |  | CAP**2417AL*+UI | 58TN*A090C17**16 | 23600 | 1.97 | 11.5 | 18 | 10 | 250 | 492.5
206764342 | Central Heat Pump | CARRIER | 25VNA825A*032* | N/A |  | CAP**3621AL*+UI | 58TN*A090C17**16 | 24000 | 2 | 11 | 18 | 10 | 250 | 500
206764352 | Central Heat Pump | CARRIER | 25VNA825A*032* | N/A |  | CAP**3717AL*+UI | 58TN*A090C17**16 | 24600 | 2.05 | 11 | 18 | 10 | 250 | 512.5
206764872 | Central Heat Pump | CARRIER | 25VNA837A*031* | N/A |  | FE4ANB006L+UI |  | 33600 | 2.8 | 13 | 19 | 10 | 250 | 700
206764873 | Central Heat Pump | CARRIER | 25VNA837A*031* | N/A |  | FE4AN(B,F)005L+UI |  | 33400 | 2.78 | 13 | 18.5 | 10 | 250 | 695
206764911 | Central Heat Pump | CARRIER | 25VNA837A*031* | N/A |  | CAP**3721AL*+UI | 58TN*A090C21**20 | 33000 | 2.75 | 12 | 18 | 10 | 250 | 687.5
206764916 | Central Heat Pump | CARRIER | 25VNA837A*031* | N/A |  | CAP**3721AL*+UI | 59MN7B080C21**20 | 33000 | 2.75 | 12 | 18 | 10 | 250 | 687.5
205272315 | Central Heat Pump | CARRIER | 25VNA424A*030* | N/A |  | CAP**4821AL*+UI | 59MN7B060C21**20 | 23400 | 1.95 | 14 | 21 | 11 | 250 | 487.5
205272316 | Central Heat Pump | CARRIER | 25VNA424A*030* | N/A |  | CAP**4821AL*+UI | 59MN7B080C21**20 | 23400 | 1.95 | 14 | 22 | 11 | 250 | 487.5
205272317 | Central Heat Pump | CARRIER | 25VNA424A*030* | N/A |  | CAP**4821AL*+UI | 59MN7B100C21**22 | 23400 | 1.95 | 14 | 22 | 11 | 250 | 487.5
205272318 | Central Heat Pump | CARRIER | 25VNA424A*030* | N/A |  | CAP**4821AL*+UI | 58TN*A090C17**16 | 23400 | 1.95 | 14 | 22 | 11 | 250 | 487.5
205272319 | Central Heat Pump | CARRIER | 25VNA424A*030* | N/A |  | CAP**4821AL*+UI | 58TN*A110C21**20 | 23400 | 1.95 | 14 | 22 | 11 | 250 | 487.5
205272320 | Central Heat Pump | CARRIER | 25VNA424A*030* | N/A |  | CAP**4824AL*+UI | 59MN7B060C21**20 | 23400 | 1.95 | 14 | 21 | 11 | 250 | 487.5
205272321 | Central Heat Pump | CARRIER | 25VNA424A*030* | N/A |  | CAP**4824AL*+UI | 59MN7B080C21**20 | 23400 | 1.95 | 14 | 22 | 11 | 250 | 487.5
205272322 | Central Heat Pump | CARRIER | 25VNA424A*030* | N/A |  | CAP**4824AL*+UI | 59MN7B100C21**22 | 23400 | 1.95 | 14 | 22 | 11 | 250 | 487.5
205272323 | Central Heat Pump | CARRIER | 25VNA424A*030* | N/A |  | CAP**4824AL*+UI | 59MN7B120C24**22 | 23400 | 1.95 | 14 | 22 | 11 | 250 | 487.5
205272324 | Central Heat Pump | CARRIER | 25VNA424A*030* | N/A |  | CAP**4824AL*+UI | 58TN*A110C21**20 | 23400 | 1.95 | 14 | 22 | 11 | 250 | 487.5
205272325 | Central Heat Pump | CARRIER | 25VNA424A*030* | N/A |  | CAP**6024AL*+UI | 59MN7B060C21**20 | 23400 | 1.95 | 14 | 22 | 11 | 250 | 487.5
205272326 | Central Heat Pump | CARRIER | 25VNA424A*030* | N/A |  | CAP**6024AL*+UI | 59MN7B080C21**20 | 23400 | 1.95 | 14 | 22 | 11 | 250 | 487.5
206764917 | Central Heat Pump | CARRIER | 25VNA837A*031* | N/A |  | CAP**3721AL*+UI | 59MN7B100C21**22 | 33000 | 2.75 | 12 | 18 | 10 | 250 | 687.5
206764918 | Central Heat Pump | CARRIER | 25VNA837A*031* | N/A |  | CAP**3721AL*+UI | 59TN6B080C21**20 | 33000 | 2.75 | 12 | 18 | 10 | 250 | 687.5
206764919 | Central Heat Pump | CARRIER | 25VNA837A*031* | N/A |  | CAP**3721AL*+UI | 59TN6B100C21**22 | 33000 | 2.75 | 12 | 18 | 10 | 250 | 687.5
206764920 | Central Heat Pump | CARRIER | 25VNA837A*031* | N/A |  | CAP**3721AL*+UI | 58TN*A090C17**16 | 33000 | 2.75 | 12 | 18 | 10 | 250 | 687.5
206764952 | Central Heat Pump | CARRIER | 25VNA837A*031* | N/A |  | CAP**4321AL*+UI | 58TN*A090C21**20 | 33000 | 2.75 | 12 | 18 | 10 | 250 | 687.5
206764957 | Central Heat Pump | CARRIER | 25VNA837A*031* | N/A |  | CAP**4321AL*+UI | 59MN7B080C21**20 | 33000 | 2.75 | 12 | 18 | 10 | 250 | 687.5
206764958 | Central Heat Pump | CARRIER | 25VNA837A*031* | N/A |  | CAP**4321AL*+UI | 59MN7B100C21**22 | 33000 | 2.75 | 12 | 18 | 10 | 250 | 687.5
206764959 | Central Heat Pump | CARRIER | 25VNA837A*031* | N/A |  | CAP**4321AL*+UI | 59TN6B080C21**20 | 33000 | 2.75 | 12 | 18 | 10 | 250 | 687.5
206764960 | Central Heat Pump | CARRIER | 25VNA837A*031* | N/A |  | CAP**4321AL*+UI | 59TN6B100C21**22 | 33000 | 2.75 | 12 | 18 | 10 | 250 | 687.5
206764961 | Central Heat Pump | CARRIER | 25VNA837A*031* | N/A |  | CAP**4321AL*+UI | 58TN*A090C17**16 | 33000 | 2.75 | 12 | 18 | 10 | 250 | 687.5
206765242 | Central Heat Pump | CARRIER | 25VNA848A*031* | N/A |  | CNPV*6024AL*+UI | 58TN*A090C21**20 | 46000 | 3.83 | 10.5 | 18 | 10 | 250 | 957.5
206765250 | Central Heat Pump | CARRIER | 25VNA848A*031* | N/A |  | CNPV*6024AL*+UI | 58TN*A110C21**20 | 46000 | 3.83 | 10.5 | 18 | 10 | 250 | 957.5
206765289 | Central Heat Pump | CARRIER | 25VNA848A*031* | N/A |  | CNPV*4821AL*+UI | 58CU*A080C21**20 | 45500 | 3.79 | 10.5 | 18 | 10 | 250 | 947.5
205272327 | Central Heat Pump | CARRIER | 25VNA424A*030* | N/A |  | CAP**6024AL*+UI | 59MN7B100C21**22 | 23400 | 1.95 | 14 | 22 | 11 | 250 | 487.5
205272328 | Central Heat Pump | CARRIER | 25VNA424A*030* | N/A |  | CAP**6024AL*+UI | 59MN7B120C24**22 | 23400 | 1.95 | 14 | 22 | 11 | 250 | 487.5
205272329 | Central Heat Pump | CARRIER | 25VNA424A*030* | N/A |  | CAP**6024AL*+UI | 58TN*A110C21**20 | 23400 | 1.95 | 14 | 22 | 11 | 250 | 487.5
205272330 | Central Heat Pump | CARRIER | 25VNA424A*030* | N/A |  | CNPV*3617AL*+UI | 59MN7B060C17**14 | 23400 | 1.95 | 13 | 21 | 11 | 250 | 487.5
205272331 | Central Heat Pump | CARRIER | 25VNA424A*030* | N/A |  | CNPV*3617AL*+UI | 59MN7B080C17**14 | 23400 | 1.95 | 13 | 21 | 11 | 250 | 487.5
205272332 | Central Heat Pump | CARRIER | 25VNA424A*030* | N/A |  | CNPV*3617AL*+UI | 58TN*A070C14**12 | 23400 | 1.95 | 14 | 22 | 11 | 250 | 487.5
205272333 | Central Heat Pump | CARRIER | 25VNA424A*030* | N/A |  | CNPV*3617AL*+UI | 58TN*A090C17**16 | 23400 | 1.95 | 14 | 22 | 11 | 250 | 487.5
205272334 | Central Heat Pump | CARRIER | 25VNA424A*030* | N/A |  | CNPV*3621AL*+UI | 59MN7B060C17**14 | 23400 | 1.95 | 13 | 21 | 11 | 250 | 487.5
205272335 | Central Heat Pump | CARRIER | 25VNA424A*030* | N/A |  | CNPV*3621AL*+UI | 59MN7B080C17**14 | 23400 | 1.95 | 13 | 21 | 11 | 250 | 487.5
205272336 | Central Heat Pump | CARRIER | 25VNA424A*030* | N/A |  | CNPV*3621AL*+UI | 59MN7B060C21**20 | 23400 | 1.95 | 13 | 21 | 11 | 250 | 487.5
205272337 | Central Heat Pump | CARRIER | 25VNA424A*030* | N/A |  | CNPV*3621AL*+UI | 59MN7B080C21**20 | 23400 | 1.95 | 14 | 22 | 11 | 250 | 487.5
205272338 | Central Heat Pump | CARRIER | 25VNA424A*030* | N/A |  | CNPV*3621AL*+UI | 59MN7B100C21**22 | 23400 | 1.95 | 14 | 22 | 11 | 250 | 487.5
205272339 | Central Heat Pump | CARRIER | 25VNA424A*030* | N/A |  | CNPV*3621AL*+UI | 58TN*A090C17**16 | 23400 | 1.95 | 14 | 22 | 11 | 250 | 487.5
205272340 | Central Heat Pump | CARRIER | 25VNA424A*030* | N/A |  | CNPV*3621AL*+UI | 58TN*A110C21**20 | 23400 | 1.95 | 14 | 22 | 11 | 250 | 487.5
205272341 | Central Heat Pump | CARRIER | 25VNA424A*030* | N/A |  | CNPV*4217AL*+UI | 59MN7B060C17**14 | 23400 | 1.95 | 13 | 21 | 11 | 250 | 487.5
205272342 | Central Heat Pump | CARRIER | 25VNA424A*030* | N/A |  | CNPV*4217AL*+UI | 59MN7B080C17**14 | 23400 | 1.95 | 13 | 21 | 11 | 250 | 487.5
205272343 | Central Heat Pump | CARRIER | 25VNA424A*030* | N/A |  | CNPV*4217AL*+UI | 58TN*A070C14**12 | 23400 | 1.95 | 14 | 22 | 11 | 250 | 487.5
205272344 | Central Heat Pump | CARRIER | 25VNA424A*030* | N/A |  | CNPV*4217AL*+UI | 58TN*A090C17**16 | 23400 | 1.95 | 14 | 22 | 11 | 250 | 487.5
205272345 | Central Heat Pump | CARRIER | 25VNA424A*030* | N/A |  | CNPV*4221AL*+UI | 59MN7B060C17**14 | 23400 | 1.95 | 13 | 21 | 11 | 250 | 487.5
205272346 | Central Heat Pump | CARRIER | 25VNA424A*030* | N/A |  | CNPV*4221AL*+UI | 59MN7B080C17**14 | 23400 | 1.95 | 13 | 21 | 11 | 250 | 487.5
205272347 | Central Heat Pump | CARRIER | 25VNA424A*030* | N/A |  | CNPV*4221AL*+UI | 59MN7B060C21**20 | 23400 | 1.95 | 13 | 21 | 11 | 250 | 487.5
205272348 | Central Heat Pump | CARRIER | 25VNA424A*030* | N/A |  | CNPV*4221AL*+UI | 59MN7B080C21**20 | 23400 | 1.95 | 14 | 22 | 11 | 250 | 487.5
205272349 | Central Heat Pump | CARRIER | 25VNA424A*030* | N/A |  | CNPV*4221AL*+UI | 59MN7B100C21**22 | 23400 | 1.95 | 14 | 22 | 11 | 250 | 487.5
205272350 | Central Heat Pump | CARRIER | 25VNA424A*030* | N/A |  | CNPV*4221AL*+UI | 58TN*A090C17**16 | 23400 | 1.95 | 14 | 22 | 11 | 250 | 487.5
205272351 | Central Heat Pump | CARRIER | 25VNA424A*030* | N/A |  | CNPV*4221AL*+UI | 58TN*A110C21**20 | 23400 | 1.95 | 14 | 22 | 11 | 250 | 487.5
205272352 | Central Heat Pump | CARRIER | 25VNA424A*030* | N/A |  | CNPV*4821AL*+UI | 59MN7B060C17**14 | 23400 | 1.95 | 13 | 21 | 11 | 250 | 487.5
205272353 | Central Heat Pump | CARRIER | 25VNA424A*030* | N/A |  | CNPV*4821AL*+UI | 59MN7B080C17**14 | 23400 | 1.95 | 14 | 22 | 11 | 250 | 487.5
205272354 | Central Heat Pump | CARRIER | 25VNA424A*030* | N/A |  | CNPV*4821AL*+UI | 59MN7B060C21**20 | 23400 | 1.95 | 14 | 21 | 11 | 250 | 487.5
205272355 | Central Heat Pump | CARRIER | 25VNA424A*030* | N/A |  | CNPV*4821AL*+UI | 59MN7B080C21**20 | 23400 | 1.95 | 14 | 22 | 11 | 250 | 487.5
205272356 | Central Heat Pump | CARRIER | 25VNA424A*030* | N/A |  | CNPV*4821AL*+UI | 59MN7B100C21**22 | 23400 | 1.95 | 14 | 22 | 11 | 250 | 487.5
205272357 | Central Heat Pump | CARRIER | 25VNA424A*030* | N/A |  | CNPV*4821AL*+UI | 58TN*A090C17**16 | 23400 | 1.95 | 14 | 22 | 11 | 250 | 487.5
205272358 | Central Heat Pump | CARRIER | 25VNA424A*030* | N/A |  | CNPV*4821AL*+UI | 58TN*A110C21**20 | 23400 | 1.95 | 14 | 22 | 11 | 250 | 487.5
205272359 | Central Heat Pump | CARRIER | 25VNA424A*030* | N/A |  | CNPV*4824AL*+UI | 59MN7B060C21**20 | 23400 | 1.95 | 14 | 21 | 11 | 250 | 487.5
205272360 | Central Heat Pump | CARRIER | 25VNA424A*030* | N/A |  | CNPV*4824AL*+UI | 59MN7B080C21**20 | 23400 | 1.95 | 14 | 22 | 11 | 250 | 487.5
205272361 | Central Heat Pump | CARRIER | 25VNA424A*030* | N/A |  | CNPV*4824AL*+UI | 59MN7B100C21**22 | 23400 | 1.95 | 14 | 22 | 11 | 250 | 487.5
205272362 | Central Heat Pump | CARRIER | 25VNA424A*030* | N/A |  | CNPV*4824AL*+UI | 59MN7B120C24**22 | 23400 | 1.95 | 14 | 22 | 11 | 250 | 487.5
205272363 | Central Heat Pump | CARRIER | 25VNA424A*030* | N/A |  | CNPV*4824AL*+UI | 58TN*A110C21**20 | 23400 | 1.95 | 14 | 22 | 11 | 250 | 487.5
205272364 | Central Heat Pump | CARRIER | 25VNA424A*030* | N/A |  | CNPV*6024AL*+UI | 59MN7B060C21**20 | 23400 | 1.95 | 14 | 22 | 11 | 250 | 487.5
205272365 | Central Heat Pump | CARRIER | 25VNA424A*030* | N/A |  | CNPV*6024AL*+UI | 59MN7B080C21**20 | 23400 | 1.95 | 14 | 22 | 11 | 250 | 487.5
205272366 | Central Heat Pump | CARRIER | 25VNA424A*030* | N/A |  | CNPV*6024AL*+UI | 59MN7B100C21**22 | 23400 | 1.95 | 14 | 22 | 11 | 250 | 487.5
205272367 | Central Heat Pump | CARRIER | 25VNA424A*030* | N/A |  | CNPV*6024AL*+UI | 59MN7B120C24**22 | 23400 | 1.95 | 14 | 22 | 11 | 250 | 487.5
205272368 | Central Heat Pump | CARRIER | 25VNA424A*030* | N/A |  | CNPV*6024AL*+UI | 58TN*A110C21**20 | 23400 | 1.95 | 14 | 22 | 11 | 250 | 487.5
205272369 | Central Heat Pump | CARRIER | 25VNA424A*030* | N/A |  | CSPH*3612AL*+UI | 59MN7B060C17**14 | 23400 | 1.95 | 13 | 20 | 11 | 250 | 487.5
205272370 | Central Heat Pump | CARRIER | 25VNA424A*030* | N/A |  | CSPH*3612AL*+UI | 59MN7B080C17**14 | 23400 | 1.95 | 13 | 21 | 11 | 250 | 487.5
205272371 | Central Heat Pump | CARRIER | 25VNA424A*030* | N/A |  | CSPH*3612AL*+UI | 59MN7B060C21**20 | 23400 | 1.95 | 13 | 20 | 11 | 250 | 487.5
205272372 | Central Heat Pump | CARRIER | 25VNA424A*030* | N/A |  | CSPH*3612AL*+UI | 59MN7B080C21**20 | 23400 | 1.95 | 13 | 21 | 11 | 250 | 487.5
205272373 | Central Heat Pump | CARRIER | 25VNA424A*030* | N/A |  | CSPH*3612AL*+UI | 59MN7B100C21**22 | 23400 | 1.95 | 14 | 21 | 11 | 250 | 487.5
205272374 | Central Heat Pump | CARRIER | 25VNA424A*030* | N/A |  | CSPH*3612AL*+UI | 59MN7B120C24**22 | 23400 | 1.95 | 14 | 21 | 11 | 250 | 487.5
205272375 | Central Heat Pump | CARRIER | 25VNA424A*030* | N/A |  | CSPH*3612AL*+UI | 58TN*A070C14**12 | 23400 | 1.95 | 14 | 22 | 11 | 250 | 487.5
205272376 | Central Heat Pump | CARRIER | 25VNA424A*030* | N/A |  | CSPH*3612AL*+UI | 58TN*A090C17**16 | 23400 | 1.95 | 14 | 22 | 11 | 250 | 487.5
205272377 | Central Heat Pump | CARRIER | 25VNA424A*030* | N/A |  | CSPH*3612AL*+UI | 58TN*A110C21**20 | 23400 | 1.95 | 14 | 22 | 11 | 250 | 487.5
205272378 | Central Heat Pump | CARRIER | 25VNA424A*030* | N/A |  | CSPH*4212AL*+UI | 59MN7B060C17**14 | 23400 | 1.95 | 13 | 20 | 11 | 250 | 487.5
205272379 | Central Heat Pump | CARRIER | 25VNA424A*030* | N/A |  | CSPH*4212AL*+UI | 59MN7B080C17**14 | 23400 | 1.95 | 13 | 21 | 11 | 250 | 487.5
205272380 | Central Heat Pump | CARRIER | 25VNA424A*030* | N/A |  | CSPH*4212AL*+UI | 59MN7B060C21**20 | 23400 | 1.95 | 13 | 20 | 11 | 250 | 487.5
205272381 | Central Heat Pump | CARRIER | 25VNA424A*030* | N/A |  | CSPH*4212AL*+UI | 59MN7B080C21**20 | 23400 | 1.95 | 14 | 21 | 11 | 250 | 487.5
205272382 | Central Heat Pump | CARRIER | 25VNA424A*030* | N/A |  | CSPH*4212AL*+UI | 59MN7B100C21**22 | 23400 | 1.95 | 14 | 21 | 11 | 250 | 487.5
205272383 | Central Heat Pump | CARRIER | 25VNA424A*030* | N/A |  | CSPH*4212AL*+UI | 59MN7B120C24**22 | 23400 | 1.95 | 14 | 21 | 11 | 250 | 487.5
205272384 | Central Heat Pump | CARRIER | 25VNA424A*030* | N/A |  | CSPH*4212AL*+UI | 58TN*A070C14**12 | 23400 | 1.95 | 14 | 22 | 11 | 250 | 487.5
205272385 | Central Heat Pump | CARRIER | 25VNA424A*030* | N/A |  | CSPH*4212AL*+UI | 58TN*A090C17**16 | 23400 | 1.95 | 14 | 22 | 11 | 250 | 487.5
205272386 | Central Heat Pump | CARRIER | 25VNA424A*030* | N/A |  | CSPH*4212AL*+UI | 58TN*A110C21**20 | 23400 | 1.95 | 14 | 22 | 11 | 250 | 487.5
205272387 | Central Heat Pump | CARRIER | 25VNA424A*030* | N/A |  | CSPH*4812AL*+UI | 59MN7B060C17**14 | 23400 | 1.95 | 13 | 21 | 11 | 250 | 487.5
205272388 | Central Heat Pump | CARRIER | 25VNA424A*030* | N/A |  | CSPH*4812AL*+UI | 59MN7B080C17**14 | 23400 | 1.95 | 13 | 21 | 11 | 250 | 487.5
205272389 | Central Heat Pump | CARRIER | 25VNA424A*030* | N/A |  | CSPH*4812AL*+UI | 59MN7B060C21**20 | 23400 | 1.95 | 13 | 21 | 11 | 250 | 487.5
205272390 | Central Heat Pump | CARRIER | 25VNA424A*030* | N/A |  | CSPH*4812AL*+UI | 59MN7B080C21**20 | 23400 | 1.95 | 14 | 21 | 11 | 250 | 487.5
205272391 | Central Heat Pump | CARRIER | 25VNA424A*030* | N/A |  | CSPH*4812AL*+UI | 59MN7B100C21**22 | 23400 | 1.95 | 14 | 21 | 11 | 250 | 487.5
205272392 | Central Heat Pump | CARRIER | 25VNA424A*030* | N/A |  | CSPH*4812AL*+UI | 59MN7B120C24**22 | 23400 | 1.95 | 14 | 21 | 11 | 250 | 487.5
205272393 | Central Heat Pump | CARRIER | 25VNA424A*030* | N/A |  | CSPH*4812AL*+UI | 58TN*A070C14**12 | 23400 | 1.95 | 14 | 22 | 11 | 250 | 487.5
205272394 | Central Heat Pump | CARRIER | 25VNA424A*030* | N/A |  | CSPH*4812AL*+UI | 58TN*A090C17**16 | 23400 | 1.95 | 14 | 22 | 11 | 250 | 487.5
205272395 | Central Heat Pump | CARRIER | 25VNA424A*030* | N/A |  | CSPH*4812AL*+UI | 58TN*A110C21**20 | 23400 | 1.95 | 14 | 22 | 11 | 250 | 487.5
205272396 | Central Heat Pump | CARRIER | 25VNA424A*030* | N/A |  | CSPH*6012AL*+UI | 59MN7B060C17**14 | 23400 | 1.95 | 13 | 21 | 11 | 250 | 487.5
205272397 | Central Heat Pump | CARRIER | 25VNA424A*030* | N/A |  | CSPH*6012AL*+UI | 59MN7B080C17**14 | 23400 | 1.95 | 14 | 21 | 11 | 250 | 487.5
205272398 | Central Heat Pump | CARRIER | 25VNA424A*030* | N/A |  | CSPH*6012AL*+UI | 59MN7B060C21**20 | 23400 | 1.95 | 14 | 21 | 11 | 250 | 487.5
205272399 | Central Heat Pump | CARRIER | 25VNA424A*030* | N/A |  | CSPH*6012AL*+UI | 59MN7B080C21**20 | 23400 | 1.95 | 14 | 21 | 11 | 250 | 487.5
205272400 | Central Heat Pump | CARRIER | 25VNA424A*030* | N/A |  | CSPH*6012AL*+UI | 59MN7B100C21**22 | 23400 | 1.95 | 14 | 21 | 11 | 250 | 487.5
205272401 | Central Heat Pump | CARRIER | 25VNA424A*030* | N/A |  | CSPH*6012AL*+UI | 59MN7B120C24**22 | 23400 | 1.95 | 14 | 21 | 11 | 250 | 487.5
205272402 | Central Heat Pump | CARRIER | 25VNA424A*030* | N/A |  | CSPH*6012AL*+UI | 58TN*A070C14**12 | 23400 | 1.95 | 14 | 22 | 11 | 250 | 487.5
205272403 | Central Heat Pump | CARRIER | 25VNA424A*030* | N/A |  | CSPH*6012AL*+UI | 58TN*A090C17**16 | 23400 | 1.95 | 14 | 22 | 11 | 250 | 487.5
205272404 | Central Heat Pump | CARRIER | 25VNA424A*030* | N/A |  | CSPH*6012AL*+UI | 58TN*A110C21**20 | 23400 | 1.95 | 14 | 22 | 11 | 250 | 487.5
205272405 | Central Heat Pump | CARRIER | 25VNA424A*030* | N/A |  | CAP**3617AL*+UI | 58TN*A045C17**12 | 23400 | 1.95 | 14 | 21 | 11 | 250 | 487.5
205272406 | Central Heat Pump | CARRIER | 25VNA424A*030* | N/A |  | CAP**3617AL*+UI | 58TN*A070C17**16 | 23400 | 1.95 | 14 | 21 | 11 | 250 | 487.5
205272407 | Central Heat Pump | CARRIER | 25VNA424A*030* | N/A |  | CAP**3617AL*+UI | 59TN6B060C17**14 | 23400 | 1.95 | 14 | 21 | 11 | 250 | 487.5
205272408 | Central Heat Pump | CARRIER | 25VNA424A*030* | N/A |  | CAP**3617AL*+UI | 59TN6B080C17**14 | 23400 | 1.95 | 14 | 21 | 11 | 250 | 487.5
205272409 | Central Heat Pump | CARRIER | 25VNA424A*030* | N/A |  | CAP**3621AL*+UI | 58TN*A045C17**12 | 23400 | 1.95 | 14 | 21 | 11 | 250 | 487.5
205272410 | Central Heat Pump | CARRIER | 25VNA424A*030* | N/A |  | CAP**3621AL*+UI | 58TN*A070C17**16 | 23400 | 1.95 | 14 | 21 | 11 | 250 | 487.5
205272411 | Central Heat Pump | CARRIER | 25VNA424A*030* | N/A |  | CAP**3621AL*+UI | 58TN*A070C21**20 | 23400 | 1.95 | 14 | 21 | 11 | 250 | 487.5
205272412 | Central Heat Pump | CARRIER | 25VNA424A*030* | N/A |  | CAP**3621AL*+UI | 58TN*A090C21**20 | 23400 | 1.95 | 14 | 22 | 11 | 250 | 487.5
205272413 | Central Heat Pump | CARRIER | 25VNA424A*030* | N/A |  | CAP**3621AL*+UI | 59TN6B060C17**14 | 23400 | 1.95 | 14 | 21 | 11 | 250 | 487.5
205272414 | Central Heat Pump | CARRIER | 25VNA424A*030* | N/A |  | CAP**3621AL*+UI | 59TN6B080C17**14 | 23400 | 1.95 | 14 | 21 | 11 | 250 | 487.5
205272415 | Central Heat Pump | CARRIER | 25VNA424A*030* | N/A |  | CAP**4221AL*+UI | 58TN*A045C17**12 | 23400 | 1.95 | 14 | 21 | 11 | 250 | 487.5
205272416 | Central Heat Pump | CARRIER | 25VNA424A*030* | N/A |  | CAP**4221AL*+UI | 58TN*A070C17**16 | 23400 | 1.95 | 14 | 21 | 11 | 250 | 487.5
205272417 | Central Heat Pump | CARRIER | 25VNA424A*030* | N/A |  | CAP**4221AL*+UI | 58TN*A070C21**20 | 23400 | 1.95 | 14 | 21 | 11 | 250 | 487.5
205272418 | Central Heat Pump | CARRIER | 25VNA424A*030* | N/A |  | CAP**4221AL*+UI | 58TN*A090C21**20 | 23400 | 1.95 | 14 | 22 | 11 | 250 | 487.5
205272419 | Central Heat Pump | CARRIER | 25VNA424A*030* | N/A |  | CAP**4221AL*+UI | 59TN6B060C17**14 | 23400 | 1.95 | 14 | 21 | 11 | 250 | 487.5
205272420 | Central Heat Pump | CARRIER | 25VNA424A*030* | N/A |  | CAP**4221AL*+UI | 59TN6B080C17**14 | 23400 | 1.95 | 14 | 21 | 11 | 250 | 487.5
205272421 | Central Heat Pump | CARRIER | 25VNA424A*030* | N/A |  | CAP**4224AL*+UI | 58TN*A070C21**20 | 23400 | 1.95 | 14 | 21 | 11 | 250 | 487.5
205272422 | Central Heat Pump | CARRIER | 25VNA424A*030* | N/A |  | CAP**4224AL*+UI | 58TN*A090C21**20 | 23400 | 1.95 | 14 | 22 | 11 | 250 | 487.5
205652614 | Central Heat Pump | CARRIER | 25VNA448A*030* | N/A |  | CSPH*6012AL*+UI | 58CU*A100C21**20 | 45500 | 3.79 | 12 | 20 | 10.5 | 250 | 947.5
205961427 | Central Heat Pump | CARRIER | 25VNA448A*030* | N/A |  | CNPV*6024AL*+UI | 59TN6B080C21**20 | 45000 | 3.75 | 12.5 | 21 | 10.5 | 250 | 937.5
205976981 | Central Heat Pump | CARRIER | 25VNA448A*030* | N/A |  | CNPV*6024AL*+UI | 59TN6B100C21**22 | 45000 | 3.75 | 12.5 | 20 | 10.5 | 250 | 937.5
206070426 | Central Heat Pump | CARRIER | 25VNA436A*030* | N/A |  | CAP**4221AL*+UI | 58CU*A040C17**12 | 33000 | 2.75 | 12 | 21 | 10.5 | 250 | 687.5
206070427 | Central Heat Pump | CARRIER | 25VNA436A*030* | N/A |  | CAP**4221AL*+UI | 58CU*A060C17**16 | 33000 | 2.75 | 12 | 21 | 10.5 | 250 | 687.5
206070428 | Central Heat Pump | CARRIER | 25VNA436A*030* | N/A |  | CAP**4221AL*+UI | 58CU*A100C21**20 | 33000 | 2.75 | 12 | 20 | 10.5 | 250 | 687.5
206070438 | Central Heat Pump | CARRIER | 25VNA436A*030* | N/A |  | CNPV*4217AL*+UI | 58CU*A040C17**12 | 33400 | 2.78 | 13 | 20 | 10 | 250 | 695
206070439 | Central Heat Pump | CARRIER | 25VNA436A*030* | N/A |  | CNPV*4217AL*+UI | 58CU*A060C17**16 | 33400 | 2.78 | 13 | 20 | 10.5 | 250 | 695
206070442 | Central Heat Pump | CARRIER | 25VNA436A*030* | N/A |  | CNPV*4221AL*+UI | 58CU*A080C21**20 | 33200 | 2.77 | 13 | 20 | 10.5 | 250 | 692.5
206070443 | Central Heat Pump | CARRIER | 25VNA436A*030* | N/A |  | CNPV*4221AL*+UI | 58CU*A100C21**20 | 33200 | 2.77 | 12.5 | 20 | 10 | 250 | 692.5
206070446 | Central Heat Pump | CARRIER | 25VNA436A*030* | N/A |  | CNPV*4821AL*+UI | 58CU*A080C21**20 | 34000 | 2.83 | 13 | 20 | 10 | 250 | 707.5
206070447 | Central Heat Pump | CARRIER | 25VNA436A*030* | N/A |  | CNPV*4821AL*+UI | 58CU*A100C21**20 | 33800 | 2.82 | 13 | 20 | 10 | 250 | 705
206070450 | Central Heat Pump | CARRIER | 25VNA436A*030* | N/A |  | CSPH*3612AL*+UI | 58CU*A040C17**12 | 33600 | 2.8 | 12 | 20 | 10.5 | 250 | 700
206070451 | Central Heat Pump | CARRIER | 25VNA436A*030* | N/A |  | CSPH*3612AL*+UI | 58CU*A060C17**16 | 33600 | 2.8 | 12 | 20 | 10.5 | 250 | 700
206070452 | Central Heat Pump | CARRIER | 25VNA436A*030* | N/A |  | CSPH*3612AL*+UI | 58CU*A100C21**20 | 33600 | 2.8 | 12 | 19 | 10.5 | 250 | 700
206132549 | Central Heat Pump | CARRIER | 25VNA436A*030* | N/A |  | CAP**4221AL*+UI | 58CU*A080C21**20 | 33200 | 2.77 | 12.5 | 21 | 10.5 | 250 | 692.5
206132586 | Central Heat Pump | CARRIER | 25VNA436A*030* | N/A |  | CSPH*4212AL*+UI | 58CU*A040C17**12 | 34000 | 2.83 | 12 | 20 | 10.5 | 250 | 707.5
206132588 | Central Heat Pump | CARRIER | 25VNA436A*030* | N/A |  | CSPH*4212AL*+UI | 58CU*A060C17**16 | 34000 | 2.83 | 12 | 20 | 10.5 | 250 | 707.5
206132590 | Central Heat Pump | CARRIER | 25VNA436A*030* | N/A |  | CSPH*4212AL*+UI | 58CU*A080C21**20 | 34000 | 2.83 | 12.5 | 20 | 10 | 250 | 707.5
206132592 | Central Heat Pump | CARRIER | 25VNA436A*030* | N/A |  | CSPH*4212AL*+UI | 58CU*A100C21**20 | 34000 | 2.83 | 12.5 | 19 | 10.5 | 250 | 707.5
206132594 | Central Heat Pump | CARRIER | 25VNA436A*030* | N/A |  | CSPH*4812AL*+UI | 58CU*A040C17**12 | 34200 | 2.85 | 12.5 | 20 | 10 | 250 | 712.5
206132596 | Central Heat Pump | CARRIER | 25VNA436A*030* | N/A |  | CSPH*4812AL*+UI | 58CU*A060C17**16 | 34200 | 2.85 | 12.5 | 20 | 10 | 250 | 712.5
206132598 | Central Heat Pump | CARRIER | 25VNA436A*030* | N/A |  | CSPH*4812AL*+UI | 58CU*A080C21**20 | 34200 | 2.85 | 12.5 | 20 | 10 | 250 | 712.5
206132600 | Central Heat Pump | CARRIER | 25VNA436A*030* | N/A |  | CSPH*4812AL*+UI | 58CU*A100C21**20 | 34200 | 2.85 | 12.5 | 20 | 10 | 250 | 712.5
206788329 | Central Heat Pump | CARRIER | 25VNA424A*031* | N/A |  | FE4ANF002L+UI |  | 23400 | 1.95 | 14 | 22 | 12 | 250 | 487.5
206788330 | Central Heat Pump | CARRIER | 25VNA424A*031* | N/A |  | FE4AN(B,F)003L+UI |  | 23400 | 1.95 | 14.5 | 22 | 12 | 250 | 487.5
206788331 | Central Heat Pump | CARRIER | 25VNA424A*031* | N/A |  | FE4AN(B,F)005L+UI |  | 24000 | 2 | 15 | 24 | 13 | 250 | 500
206788547 | Central Heat Pump | CARRIER | 25VNA424A*031* | N/A |  | CAP**3617AL*+UI | 58CU*A040C17**12 | 23600 | 1.97 | 13.5 | 22 | 12 | 250 | 492.5
206788548 | Central Heat Pump | CARRIER | 25VNA424A*031* | N/A |  | CAP**3617AL*+UI | 58CU*A060C17**16 | 23600 | 1.97 | 13.5 | 22 | 12 | 250 | 492.5
206788549 | Central Heat Pump | CARRIER | 25VNA424A*031* | N/A |  | CAP**3621AL*+UI | 58CU*A040C17**12 | 23600 | 1.97 | 14 | 22 | 12 | 250 | 492.5
206788550 | Central Heat Pump | CARRIER | 25VNA424A*031* | N/A |  | CAP**3621AL*+UI | 58CU*A060C17**16 | 23600 | 1.97 | 14 | 22 | 12 | 250 | 492.5
206788551 | Central Heat Pump | CARRIER | 25VNA424A*031* | N/A |  | CAP**3621AL*+UI | 58CU*A080C21**20 | 23800 | 1.98 | 14 | 22 | 12 | 250 | 495
206788552 | Central Heat Pump | CARRIER | 25VNA424A*031* | N/A |  | CAP**3621AL*+UI | 58CU*A100C21**20 | 23600 | 1.97 | 14 | 22 | 12 | 250 | 492.5
206788553 | Central Heat Pump | CARRIER | 25VNA424A*031* | N/A |  | CNPV*3617AL*+UI | 58CU*A040C17**12 | 23600 | 1.97 | 14 | 22 | 11.5 | 250 | 492.5
206788554 | Central Heat Pump | CARRIER | 25VNA424A*031* | N/A |  | CNPV*3617AL*+UI | 58CU*A060C17**16 | 23600 | 1.97 | 14 | 22 | 11.5 | 250 | 492.5
206788555 | Central Heat Pump | CARRIER | 25VNA424A*031* | N/A |  | CNPV*3621AL*+UI | 58CU*A040C17**12 | 23600 | 1.97 | 14 | 22 | 11.5 | 250 | 492.5
206788556 | Central Heat Pump | CARRIER | 25VNA424A*031* | N/A |  | CNPV*3621AL*+UI | 58CU*A060C17**16 | 23600 | 1.97 | 14 | 22 | 11.5 | 250 | 492.5
206788557 | Central Heat Pump | CARRIER | 25VNA424A*031* | N/A |  | CNPV*3621AL*+UI | 58CU*A080C21**20 | 23600 | 1.97 | 14 | 22 | 11.5 | 250 | 492.5
206788558 | Central Heat Pump | CARRIER | 25VNA424A*031* | N/A |  | CNPV*3621AL*+UI | 58CU*A100C21**20 | 23600 | 1.97 | 14 | 22 | 11.5 | 250 | 492.5
206788559 | Central Heat Pump | CARRIER | 25VNA424A*031* | N/A |  | CSPH*3612AL*+UI | 58CU*A040C17**12 | 24000 | 2 | 13.5 | 20 | 12 | 250 | 500
206788560 | Central Heat Pump | CARRIER | 25VNA424A*031* | N/A |  | CSPH*3612AL*+UI | 58CU*A060C17**16 | 24000 | 2 | 13.5 | 20 | 12 | 250 | 500
206788561 | Central Heat Pump | CARRIER | 25VNA424A*031* | N/A |  | CSPH*3612AL*+UI | 58CU*A080C21**20 | 24200 | 2.02 | 14 | 20 | 12 | 250 | 505
206788562 | Central Heat Pump | CARRIER | 25VNA424A*031* | N/A |  | CSPH*3612AL*+UI | 58CU*A100C21**20 | 24000 | 2 | 13.5 | 20 | 12 | 250 | 500
206788565 | Central Heat Pump | CARRIER | 25VNA424A*031* | N/A |  | CAP**3621AL*+UI | 59CU5A080C21**20 | 23600 | 1.97 | 14 | 22 | 12 | 250 | 492.5
206788566 | Central Heat Pump | CARRIER | 25VNA424A*031* | N/A |  | CAP**3621AL*+UI | 59CU5A100C21**22 | 23800 | 1.98 | 14 | 22 | 12 | 250 | 495
206788569 | Central Heat Pump | CARRIER | 25VNA424A*031* | N/A |  | CNPV*3621AL*+UI | 59CU5A080C21**20 | 23600 | 1.97 | 14 | 22 | 11.5 | 250 | 492.5
206788570 | Central Heat Pump | CARRIER | 25VNA424A*031* | N/A |  | CNPV*3621AL*+UI | 59CU5A100C21**22 | 23600 | 1.97 | 14 | 22 | 11.5 | 250 | 492.5
206788572 | Central Heat Pump | CARRIER | 25VNA424A*031* | N/A |  | CSPH*3612AL*+UI | 59CU5A080C21**20 | 24000 | 2 | 13.5 | 20 | 12 | 250 | 500
206788573 | Central Heat Pump | CARRIER | 25VNA424A*031* | N/A |  | CSPH*3612AL*+UI | 59CU5A100C21**22 | 24000 | 2 | 13.5 | 20 | 12 | 250 | 500
206788576 | Central Heat Pump | CARRIER | 25VNA436A*031* | N/A |  | FE4ANB006L+UI |  | 34600 | 2.88 | 13.5 | 22 | 11.5 | 250 | 720
207202180 | Central Heat Pump | CARRIER | 38MARBQ18AA3 | N/A |  | FM(C,U)4Z18**AL* |  | 18500 | 1.54 | 12.2 | 19 | 11.5 | 250 | 385
207202184 | Central Heat Pump | CARRIER | 38MARBQ18AA3 | N/A |  | CAP**1917AL* | 58S(B,C)*A045E14**12 | 18600 | 1.55 | 12.35 | 18 | 11 | 250 | 387.5
207202187 | Central Heat Pump | CARRIER | 38MARBQ18AA3 | N/A |  | CAP**2517AL* | 58S(B,C)*A045E14**12 | 18600 | 1.55 | 12.4 | 18 | 11 | 250 | 387.5
207202191 | Central Heat Pump | CARRIER | 38MARBQ18AA3 | N/A |  | CAP**1917AL* | 58S(B,C)*A045E17**12 | 18500 | 1.54 | 12.35 | 18 | 11 | 250 | 385
207202193 | Central Heat Pump | CARRIER | 38MARBQ18AA3 | N/A |  | CAP**2517AL* | 58S(B,C)*A045E17**12 | 18500 | 1.54 | 12.35 | 18 | 11 | 250 | 385
207202194 | Central Heat Pump | CARRIER | 38MARBQ18AA3 | N/A |  | CAP**1917AL* | 58S(B,C)*A070E14**12 | 18500 | 1.54 | 12.35 | 18 | 11 | 250 | 385
207202196 | Central Heat Pump | CARRIER | 38MARBQ18AA3 | N/A |  | CAP**2517AL* | 58S(B,C)*A070E14**12 | 18600 | 1.55 | 12.35 | 18 | 11 | 250 | 387.5
207202202 | Central Heat Pump | CARRIER | 38MARBQ18AA3 | N/A |  | CAP**1917AL* | 58SU*A040E17**12 | 18300 | 1.53 | 12.3 | 18 | 11 | 250 | 382.5
207202204 | Central Heat Pump | CARRIER | 38MARBQ18AA3 | N/A |  | CAP**2517AL* | 58SU*A040E17**12 | 18300 | 1.53 | 12.35 | 18 | 11 | 250 | 382.5
207202206 | Central Heat Pump | CARRIER | 38MARBQ18AA3 | N/A |  | CAP**1917AL* | 58TP*A045V14**12 | 18500 | 1.54 | 12.35 | 18 | 11 | 250 | 385
207202209 | Central Heat Pump | CARRIER | 38MARBQ18AA3 | N/A |  | CAP**2517AL* | 58TP*A045V14**12 | 18500 | 1.54 | 12.35 | 18 | 11 | 250 | 385
205272423 | Central Heat Pump | CARRIER | 25VNA424A*030* | N/A |  | CAP**4224AL*+UI | 58TN*A135C24**22 | 23400 | 1.95 | 14 | 22 | 11 | 250 | 487.5
205272424 | Central Heat Pump | CARRIER | 25VNA424A*030* | N/A |  | CAP**4224AL*+UI | 59TN6B120C24**22 | 23400 | 1.95 | 14 | 22 | 11 | 250 | 487.5
205272425 | Central Heat Pump | CARRIER | 25VNA424A*030* | N/A |  | CAP**4821AL*+UI | 58TN*A045C17**12 | 23400 | 1.95 | 14 | 21 | 11 | 250 | 487.5
207202212 | Central Heat Pump | CARRIER | 38MARBQ18AA3 | N/A |  | CAP**1917AL* | 58TP*A070V14**12 | 18400 | 1.53 | 12.3 | 18 | 11 | 250 | 382.5
207202215 | Central Heat Pump | CARRIER | 38MARBQ18AA3 | N/A |  | CAP**2517AL* | 58TP*A070V14**12 | 18400 | 1.53 | 12.3 | 18 | 11 | 250 | 382.5
207202219 | Central Heat Pump | CARRIER | 38MARBQ18AA3 | N/A |  | CAP**1917AL* | 58TP*A070V17**16 | 18500 | 1.54 | 12.35 | 18 | 11 | 250 | 385
207202221 | Central Heat Pump | CARRIER | 38MARBQ18AA3 | N/A |  | CAP**2517AL* | 58TP*A070V17**16 | 18500 | 1.54 | 12.35 | 18 | 11 | 250 | 385
207202222 | Central Heat Pump | CARRIER | 38MARBQ18AA3 | N/A |  | CAP**1917AL* | 58TP*A090V17**16 | 18500 | 1.54 | 12.35 | 18 | 11 | 250 | 385
207202235 | Central Heat Pump | CARRIER | 38MARBQ18AA3 | N/A |  | CAP**1917AL* | 59SC2D060E14**12 | 18600 | 1.55 | 12.4 | 18 | 11 | 250 | 387.5
207202237 | Central Heat Pump | CARRIER | 38MARBQ18AA3 | N/A |  | CAP**2517AL* | 59SC2D060E14**12 | 18700 | 1.56 | 12.4 | 18 | 11 | 250 | 390
207202265 | Central Heat Pump | CARRIER | 38MARBQ18AA3 | N/A |  | CAP**1917AL* | 59SU5A040E17**12 | 18400 | 1.53 | 12.3 | 18 | 11 | 250 | 382.5
207202267 | Central Heat Pump | CARRIER | 38MARBQ18AA3 | N/A |  | CAP**2517AL* | 59SU5A040E17**12 | 18500 | 1.54 | 12.3 | 18 | 11 | 250 | 385
207202289 | Central Heat Pump | CARRIER | 38MARBQ18AA3 | N/A |  | CAP**2517AL* | 59TP6B060V17**14 | 18800 | 1.57 | 12.35 | 18 | 11 | 250 | 392.5
207202290 | Central Heat Pump | CARRIER | 38MARBQ18AA3 | N/A |  | CAP**2517AL* | 59TP6B080V17**16 | 18500 | 1.54 | 12.3 | 18 | 11 | 250 | 385
207252072 | Central Heat Pump | CARRIER | 25VNA448A*031* | N/A |  | CAP**4821AL*+UI | 59MN7B080C21**20 | 44000 | 3.67 | 12 | 20 | 11 | 250 | 917.5
206185392 | Central Heat Pump | CARRIER | 25VNA448A*030* | N/A |  | CNPV*6024AL*+UI | 59MN7B080C21**20 | 45000 | 3.75 | 12.5 | 20 | 10 | 250 | 937.5
206185394 | Central Heat Pump | CARRIER | 25VNA448A*030* | N/A |  | CNPV*6024AL*+UI | 59MN7B100C21**22 | 45000 | 3.75 | 12.5 | 20 | 10 | 250 | 937.5
206314385 | Central Heat Pump | CARRIER | 38MAQB12R--3 | N/A |  | CAP**2417AL* | 58SU*A040E17**12 | 12300 | 1.03 | 13.5 | 21.5 | 10 | 250 | 257.5
206319101 | Central Heat Pump | CARRIER | 25VNA448A*030* | N/A |  | CAP**4824AL*+UI | 59MN7B080C21**20 | 44000 | 3.67 | 12 | 20 | 10.5 | 250 | 917.5
206319103 | Central Heat Pump | CARRIER | 25VNA448A*030* | N/A |  | CAP**6024AL*+UI | 59MN7B080C21**20 | 45000 | 3.75 | 12 | 20 | 10.5 | 250 | 937.5
205272426 | Central Heat Pump | CARRIER | 25VNA424A*030* | N/A |  | CAP**4821AL*+UI | 58TN*A070C17**16 | 23400 | 1.95 | 14 | 22 | 11 | 250 | 487.5
205272427 | Central Heat Pump | CARRIER | 25VNA424A*030* | N/A |  | CAP**4821AL*+UI | 58TN*A070C21**20 | 23400 | 1.95 | 14 | 22 | 11 | 250 | 487.5
205272428 | Central Heat Pump | CARRIER | 25VNA424A*030* | N/A |  | CAP**4821AL*+UI | 58TN*A090C21**20 | 23400 | 1.95 | 14 | 22 | 11 | 250 | 487.5
205272429 | Central Heat Pump | CARRIER | 25VNA424A*030* | N/A |  | CAP**4821AL*+UI | 59TN6B060C17**14 | 23400 | 1.95 | 14 | 21 | 11 | 250 | 487.5
205272430 | Central Heat Pump | CARRIER | 25VNA424A*030* | N/A |  | CAP**4821AL*+UI | 59TN6B080C17**14 | 23400 | 1.95 | 14 | 21 | 11 | 250 | 487.5
205272431 | Central Heat Pump | CARRIER | 25VNA424A*030* | N/A |  | CAP**4824AL*+UI | 58TN*A070C21**20 | 23400 | 1.95 | 14 | 22 | 11 | 250 | 487.5
205272432 | Central Heat Pump | CARRIER | 25VNA424A*030* | N/A |  | CAP**4824AL*+UI | 58TN*A090C21**20 | 23400 | 1.95 | 14 | 22 | 11 | 250 | 487.5
205272433 | Central Heat Pump | CARRIER | 25VNA424A*030* | N/A |  | CAP**4824AL*+UI | 58TN*A135C24**22 | 23400 | 1.95 | 14 | 22 | 11 | 250 | 487.5
205272434 | Central Heat Pump | CARRIER | 25VNA424A*030* | N/A |  | CAP**4824AL*+UI | 59TN6B120C24**22 | 23400 | 1.95 | 14 | 22 | 11 | 250 | 487.5
205272435 | Central Heat Pump | CARRIER | 25VNA424A*030* | N/A |  | CAP**6024AL*+UI | 58TN*A070C21**20 | 23400 | 1.95 | 14 | 22 | 11 | 250 | 487.5
205272436 | Central Heat Pump | CARRIER | 25VNA424A*030* | N/A |  | CAP**6024AL*+UI | 58TN*A090C21**20 | 23400 | 1.95 | 14 | 22 | 11 | 250 | 487.5
205272437 | Central Heat Pump | CARRIER | 25VNA424A*030* | N/A |  | CAP**6024AL*+UI | 58TN*A135C24**22 | 23400 | 1.95 | 14 | 22 | 11 | 250 | 487.5
205272438 | Central Heat Pump | CARRIER | 25VNA424A*030* | N/A |  | CAP**6024AL*+UI | 59TN6B120C24**22 | 23400 | 1.95 | 14 | 22 | 11 | 250 | 487.5
205272439 | Central Heat Pump | CARRIER | 25VNA424A*030* | N/A |  | CNPV*3617AL*+UI | 58TN*A045C17**12 | 23400 | 1.95 | 14 | 21 | 11 | 250 | 487.5
205272440 | Central Heat Pump | CARRIER | 25VNA424A*030* | N/A |  | CNPV*3617AL*+UI | 58TN*A070C17**16 | 23400 | 1.95 | 14 | 21 | 11 | 250 | 487.5
205272441 | Central Heat Pump | CARRIER | 25VNA424A*030* | N/A |  | CNPV*3617AL*+UI | 59TN6B060C17**14 | 23400 | 1.95 | 14 | 21 | 11 | 250 | 487.5
205272442 | Central Heat Pump | CARRIER | 25VNA424A*030* | N/A |  | CNPV*3617AL*+UI | 59TN6B080C17**14 | 23400 | 1.95 | 14 | 21 | 11 | 250 | 487.5
205272443 | Central Heat Pump | CARRIER | 25VNA424A*030* | N/A |  | CNPV*3621AL*+UI | 58TN*A045C17**12 | 23400 | 1.95 | 14 | 21 | 11 | 250 | 487.5
205272444 | Central Heat Pump | CARRIER | 25VNA424A*030* | N/A |  | CNPV*3621AL*+UI | 58TN*A070C17**16 | 23400 | 1.95 | 14 | 21 | 11 | 250 | 487.5
205272445 | Central Heat Pump | CARRIER | 25VNA424A*030* | N/A |  | CNPV*3621AL*+UI | 58TN*A070C21**20 | 23400 | 1.95 | 14 | 21 | 11 | 250 | 487.5
205272446 | Central Heat Pump | CARRIER | 25VNA424A*030* | N/A |  | CNPV*3621AL*+UI | 58TN*A090C21**20 | 23400 | 1.95 | 14 | 21 | 11 | 250 | 487.5
205272447 | Central Heat Pump | CARRIER | 25VNA424A*030* | N/A |  | CNPV*3621AL*+UI | 59TN6B060C17**14 | 23400 | 1.95 | 14 | 21 | 11 | 250 | 487.5
205272448 | Central Heat Pump | CARRIER | 25VNA424A*030* | N/A |  | CNPV*3621AL*+UI | 59TN6B080C17**14 | 23400 | 1.95 | 14 | 21 | 11 | 250 | 487.5
205272449 | Central Heat Pump | CARRIER | 25VNA424A*030* | N/A |  | CNPV*4217AL*+UI | 58TN*A045C17**12 | 23400 | 1.95 | 14 | 21 | 11 | 250 | 487.5
205272450 | Central Heat Pump | CARRIER | 25VNA424A*030* | N/A |  | CNPV*4217AL*+UI | 58TN*A070C17**16 | 23400 | 1.95 | 14 | 21 | 11 | 250 | 487.5
205272451 | Central Heat Pump | CARRIER | 25VNA424A*030* | N/A |  | CNPV*4217AL*+UI | 59TN6B060C17**14 | 23400 | 1.95 | 14 | 21 | 11 | 250 | 487.5
205272452 | Central Heat Pump | CARRIER | 25VNA424A*030* | N/A |  | CNPV*4217AL*+UI | 59TN6B080C17**14 | 23400 | 1.95 | 14 | 21 | 11 | 250 | 487.5
206788965 | Central Heat Pump | CARRIER | 25VNA448A*031* | N/A |  | CAP**6124AL*+UI | 59CU5A100C21**22 | 46000 | 3.83 | 12.5 | 21 | 10.5 | 250 | 957.5
206788967 | Central Heat Pump | CARRIER | 25VNA448A*031* | N/A |  | CSPH*6012AL*+UI | 59CU5A100C21**22 | 45500 | 3.79 | 12.5 | 20 | 10.5 | 250 | 947.5
206788968 | Central Heat Pump | CARRIER | 25VNA448A*031* | N/A |  | CAP**6121AL*+UI | 59TN6B080C21**20 | 45500 | 3.79 | 12 | 20 | 11 | 250 | 947.5
206788969 | Central Heat Pump | CARRIER | 25VNA448A*031* | N/A |  | CAP**6024AL*+UI | 59TN6B100C21**22 | 45000 | 3.75 | 12.5 | 20 | 11 | 250 | 937.5
206788970 | Central Heat Pump | CARRIER | 25VNA460A*031* | N/A |  | FE4ANB006L+UI |  | 58500 | 4.88 | 13 | 21 | 11 | 250 | 1220
206788985 | Central Heat Pump | CARRIER | 25VNA460A*031* | N/A |  | CAP**6124AL*+UI | 59MN7B100C21**22 | 58000 | 4.83 | 12.5 | 20 | 10.5 | 250 | 1207.5
206788988 | Central Heat Pump | CARRIER | 25VNA460A*031* | N/A |  | CAP**6124AL*+UI | 59TN6B100C21**22 | 58000 | 4.83 | 12.5 | 20 | 11 | 250 | 1207.5
206788989 | Central Heat Pump | CARRIER | 25VNA460A*031* | N/A |  | CAP**6124AL*+UI | 58TN*A110C21**20 | 58000 | 4.83 | 12.5 | 20 | 10.5 | 250 | 1207.5
207202181 | Central Heat Pump | CARRIER | 38MARBQ18AA3 | N/A |  | FX4DNF019L |  | 18500 | 1.54 | 12.2 | 18 | 10.5 | 250 | 385
207202182 | Central Heat Pump | CARRIER | 38MARBQ18AA3 | N/A |  | FB4CNF018L |  | 18200 | 1.52 | 12 | 19 | 10.5 | 250 | 380
207202183 | Central Heat Pump | CARRIER | 38MARBQ18AA3 | N/A |  | FB4CNP018L |  | 18200 | 1.52 | 12 | 19 | 10.5 | 250 | 380
207202224 | Central Heat Pump | CARRIER | 38MARBQ18AA3 | N/A |  | CAP**2517AL* | 58TP*A090V17**16 | 18500 | 1.54 | 12.4 | 18 | 10.5 | 250 | 385
204299187 | Central Heat Pump | CARRIER | 25VNA837A*030* | N/A |  | CAP**4321AL*+UI | 59TN6B100C21**22 | 33000 | 2.75 | 12 | 18 | 10 | 250 | 687.5
204299189 | Central Heat Pump | CARRIER | 25VNA837A*030* | N/A |  | CAP**4321AL*+UI | 58TN*A090C17**16 | 33000 | 2.75 | 12 | 18 | 10 | 250 | 687.5
204299191 | Central Heat Pump | CARRIER | 25VNA837A*030* | N/A |  | CAP**4321AL*+UI | 58TN*A110C21**20 | 33000 | 2.75 | 12 | 18 | 10 | 250 | 687.5
204301323 | Central Heat Pump | CARRIER | 25VNA848A*030* | N/A |  | CNPV*6024AL*+UI | 58TN*A090C21**20 | 46000 | 3.83 | 10.5 | 18 | 10 | 250 | 957.5
204301403 | Central Heat Pump | CARRIER | 25VNA848A*030* | N/A |  | CNPV*6024AL*+UI | 58TN*A110C21**20 | 46000 | 3.83 | 10.5 | 18 | 10 | 250 | 957.5
204344189 | Central Heat Pump | CARRIER | 38MAQB12R--3 | N/A |  | FV4CNF002 |  | 11200 | 0.93 | 12 | 18 | 10 | 250 | 232.5
204344190 | Central Heat Pump | CARRIER | 38MAQB18R--3 | N/A |  | FV4CNF002 |  | 17800 | 1.48 | 11.5 | 18 | 10 | 250 | 370
204451188 | Central Heat Pump | CARRIER | 25VNA825A*031* | N/A |  | FE4AN(B,F)005L+UI |  | 24000 | 2 | 12.5 | 18 | 10 | 250 | 500
204451199 | Central Heat Pump | CARRIER | 25VNA825A*031* | N/A |  | CAP**2417AL*+UI | 58TN*A090C17**16 | 23600 | 1.97 | 11.5 | 18 | 10 | 250 | 492.5
204451237 | Central Heat Pump | CARRIER | 25VNA825A*031* | N/A |  | CAP**3621AL*+UI | 58TN*A090C17**16 | 24000 | 2 | 11 | 18 | 10 | 250 | 500
204451238 | Central Heat Pump | CARRIER | 25VNA825A*031* | N/A |  | CAP**3621AL*+UI | 58TN*A110C21**20 | 24000 | 2 | 11 | 18 | 10 | 250 | 500
204451247 | Central Heat Pump | CARRIER | 25VNA825A*031* | N/A |  | CAP**3717AL*+UI | 58TN*A090C17**16 | 24600 | 2.05 | 11 | 18 | 10 | 250 | 512.5
205272506 | Central Heat Pump | CARRIER | 25VNA436A*030* | N/A |  | FE4AN(B,F)003L+UI |  | 32800 | 2.73 | 13 | 21 | 10.5 | 250 | 682.5
205272508 | Central Heat Pump | CARRIER | 25VNA436A*030* | N/A |  | CAP**3717AL*+UI | 58TN*A070C17**16 | 34000 | 2.83 | 12 | 20.5 | 10.5 | 250 | 707.5
205272514 | Central Heat Pump | CARRIER | 25VNA436A*030* | N/A |  | CAP**3721AL*+UI | 59TN6B060C17**14 | 34200 | 2.85 | 12 | 20.5 | 10.5 | 250 | 712.5
205272515 | Central Heat Pump | CARRIER | 25VNA436A*030* | N/A |  | CAP**3721AL*+UI | 59TN6B080C17**14 | 34200 | 2.85 | 12 | 20.5 | 10.5 | 250 | 712.5
205272524 | Central Heat Pump | CARRIER | 25VNA436A*030* | N/A |  | CAP**4221AL*+UI | 58TN*A045C17**12 | 32600 | 2.72 | 11.5 | 20 | 10 | 250 | 680
205272525 | Central Heat Pump | CARRIER | 25VNA436A*030* | N/A |  | CAP**4221AL*+UI | 58TN*A070C17**16 | 33000 | 2.75 | 12 | 20.5 | 10.5 | 250 | 687.5
205272526 | Central Heat Pump | CARRIER | 25VNA436A*030* | N/A |  | CAP**4221AL*+UI | 58TN*A070C21**20 | 33000 | 2.75 | 12 | 20.5 | 10.5 | 250 | 687.5
205272527 | Central Heat Pump | CARRIER | 25VNA436A*030* | N/A |  | CAP**4221AL*+UI | 58TN*A090C21**20 | 33200 | 2.77 | 12.5 | 21 | 10.5 | 250 | 692.5
205272528 | Central Heat Pump | CARRIER | 25VNA436A*030* | N/A |  | CAP**4221AL*+UI | 59TN6B060C17**14 | 32800 | 2.73 | 12 | 20 | 10 | 250 | 682.5
205272529 | Central Heat Pump | CARRIER | 25VNA436A*030* | N/A |  | CAP**4221AL*+UI | 59MN7B060C17**14 | 32600 | 2.72 | 11.5 | 20 | 10 | 250 | 680
205272530 | Central Heat Pump | CARRIER | 25VNA436A*030* | N/A |  | CAP**4221AL*+UI | 59MN7B080C17**14 | 32800 | 2.73 | 12 | 20.5 | 10 | 250 | 682.5
205272531 | Central Heat Pump | CARRIER | 25VNA436A*030* | N/A |  | CAP**4221AL*+UI | 59MN7B080C21**20 | 33000 | 2.75 | 12 | 20.5 | 10.5 | 250 | 687.5
205272532 | Central Heat Pump | CARRIER | 25VNA436A*030* | N/A |  | CAP**4221AL*+UI | 59MN7B100C21**22 | 33200 | 2.77 | 12 | 21 | 10.5 | 250 | 692.5
205272533 | Central Heat Pump | CARRIER | 25VNA436A*030* | N/A |  | CAP**4221AL*+UI | 59TN6B080C21**20 | 33000 | 2.75 | 12 | 20.5 | 10.5 | 250 | 687.5
205272534 | Central Heat Pump | CARRIER | 25VNA436A*030* | N/A |  | CAP**4221AL*+UI | 59TN6B100C21**22 | 33200 | 2.77 | 12 | 21 | 10.5 | 250 | 692.5
205272535 | Central Heat Pump | CARRIER | 25VNA436A*030* | N/A |  | CAP**4221AL*+UI | 58TN*A090C17**16 | 33200 | 2.77 | 12 | 21 | 10.5 | 250 | 692.5
205272536 | Central Heat Pump | CARRIER | 25VNA436A*030* | N/A |  | CAP**4221AL*+UI | 58TN*A110C21**20 | 33200 | 2.77 | 12.5 | 21 | 10.5 | 250 | 692.5
205272537 | Central Heat Pump | CARRIER | 25VNA436A*030* | N/A |  | CAP**4221AL*+UI | 59MN7B060C21**20 | 33000 | 2.75 | 12 | 20.5 | 10 | 250 | 687.5
205272538 | Central Heat Pump | CARRIER | 25VNA436A*030* | N/A |  | CAP**4224AL*+UI | 58TN*A070C21**20 | 33000 | 2.75 | 11.5 | 21 | 10.5 | 250 | 687.5
205272539 | Central Heat Pump | CARRIER | 25VNA436A*030* | N/A |  | CAP**4224AL*+UI | 58TN*A090C21**20 | 33200 | 2.77 | 12.5 | 21 | 10.5 | 250 | 692.5
205272540 | Central Heat Pump | CARRIER | 25VNA436A*030* | N/A |  | CAP**4224AL*+UI | 58TN*A135C24**22 | 33200 | 2.77 | 12.5 | 21 | 10.5 | 250 | 692.5
205272541 | Central Heat Pump | CARRIER | 25VNA436A*030* | N/A |  | CAP**4224AL*+UI | 59TN6B120C24**22 | 33200 | 2.77 | 12 | 21 | 10.5 | 250 | 692.5
205272542 | Central Heat Pump | CARRIER | 25VNA436A*030* | N/A |  | CAP**4224AL*+UI | 59MN7B080C21**20 | 33000 | 2.75 | 12 | 21 | 10.5 | 250 | 687.5
205272543 | Central Heat Pump | CARRIER | 25VNA436A*030* | N/A |  | CAP**4224AL*+UI | 59MN7B100C21**22 | 33200 | 2.77 | 12 | 21 | 10.5 | 250 | 692.5
205272544 | Central Heat Pump | CARRIER | 25VNA436A*030* | N/A |  | CAP**4224AL*+UI | 59MN7B120C24**22 | 33000 | 2.75 | 12 | 20.5 | 10.5 | 250 | 687.5
205272545 | Central Heat Pump | CARRIER | 25VNA436A*030* | N/A |  | CAP**4224AL*+UI | 59TN6B080C21**20 | 33000 | 2.75 | 12 | 21 | 10.5 | 250 | 687.5
205272546 | Central Heat Pump | CARRIER | 25VNA436A*030* | N/A |  | CAP**4224AL*+UI | 59TN6B100C21**22 | 33200 | 2.77 | 12 | 21 | 10.5 | 250 | 692.5
205272547 | Central Heat Pump | CARRIER | 25VNA436A*030* | N/A |  | CAP**4224AL*+UI | 58TN*A110C21**20 | 33200 | 2.77 | 12.5 | 21.5 | 10.5 | 250 | 692.5
205272548 | Central Heat Pump | CARRIER | 25VNA436A*030* | N/A |  | CAP**4224AL*+UI | 59MN7B060C21**20 | 33000 | 2.75 | 12 | 20 | 10.5 | 250 | 687.5
205272553 | Central Heat Pump | CARRIER | 25VNA436A*030* | N/A |  | CAP**4321AL*+UI | 59TN6B080C17**14 | 34200 | 2.85 | 12 | 20.5 | 10.5 | 250 | 712.5
205272562 | Central Heat Pump | CARRIER | 25VNA436A*030* | N/A |  | CAP**4821AL*+UI | 58TN*A045C17**12 | 33400 | 2.78 | 12 | 20.5 | 10.5 | 250 | 695
205272566 | Central Heat Pump | CARRIER | 25VNA436A*030* | N/A |  | CAP**4821AL*+UI | 59TN6B060C17**14 | 33400 | 2.78 | 12 | 20.5 | 10.5 | 250 | 695
205272567 | Central Heat Pump | CARRIER | 25VNA436A*030* | N/A |  | CAP**4821AL*+UI | 59TN6B080C17**14 | 33600 | 2.8 | 12 | 20.5 | 10.5 | 250 | 700
205272568 | Central Heat Pump | CARRIER | 25VNA436A*030* | N/A |  | CAP**4821AL*+UI | 59MN7B060C17**14 | 33400 | 2.78 | 12 | 20.5 | 10.5 | 250 | 695
205272569 | Central Heat Pump | CARRIER | 25VNA436A*030* | N/A |  | CAP**4821AL*+UI | 59MN7B080C17**14 | 33600 | 2.8 | 12 | 20.5 | 10.5 | 250 | 700
205272598 | Central Heat Pump | CARRIER | 25VNA436A*030* | N/A |  | CAP**6024AL*+UI | 59MN7B060C21**20 | 34200 | 2.85 | 12.5 | 21 | 10.5 | 250 | 712.5
205272599 | Central Heat Pump | CARRIER | 25VNA436A*030* | N/A |  | CAP**6121AL*+UI | 58TN*A045C17**12 | 34400 | 2.87 | 12.5 | 21 | 10.5 | 250 | 717.5
205272603 | Central Heat Pump | CARRIER | 25VNA436A*030* | N/A |  | CAP**6121AL*+UI | 59TN6B060C17**14 | 34600 | 2.88 | 12.5 | 21 | 10.5 | 250 | 720
205272604 | Central Heat Pump | CARRIER | 25VNA436A*030* | N/A |  | CAP**6121AL*+UI | 59TN6B080C17**14 | 34600 | 2.88 | 12.5 | 21 | 10.5 | 250 | 720
205272605 | Central Heat Pump | CARRIER | 25VNA436A*030* | N/A |  | CAP**6121AL*+UI | 59MN7B060C17**14 | 34400 | 2.87 | 12 | 20.5 | 10.5 | 250 | 717.5
205272606 | Central Heat Pump | CARRIER | 25VNA436A*030* | N/A |  | CAP**6121AL*+UI | 59MN7B080C17**14 | 34600 | 2.88 | 12.5 | 21 | 10.5 | 250 | 720
205272613 | Central Heat Pump | CARRIER | 25VNA436A*030* | N/A |  | CAP**6121AL*+UI | 59MN7B060C21**20 | 34600 | 2.88 | 12.5 | 21 | 10.5 | 250 | 720
205272626 | Central Heat Pump | CARRIER | 25VNA436A*030* | N/A |  | CNPV*4217AL*+UI | 58TN*A070C17**16 | 33400 | 2.78 | 12.5 | 20.5 | 10 | 250 | 695
205272628 | Central Heat Pump | CARRIER | 25VNA436A*030* | N/A |  | CNPV*4217AL*+UI | 59TN6B080C17**14 | 33200 | 2.77 | 12 | 20 | 10 | 250 | 692.5
205272629 | Central Heat Pump | CARRIER | 25VNA436A*030* | N/A |  | CNPV*4217AL*+UI | 59MN7B060C17**14 | 33000 | 2.75 | 12 | 20 | 10 | 250 | 687.5
205272630 | Central Heat Pump | CARRIER | 25VNA436A*030* | N/A |  | CNPV*4217AL*+UI | 59MN7B080C17**14 | 33200 | 2.77 | 12 | 20.5 | 10 | 250 | 692.5
205272631 | Central Heat Pump | CARRIER | 25VNA436A*030* | N/A |  | CNPV*4217AL*+UI | 58TN*A070C14**12 | 33200 | 2.77 | 12 | 21 | 10 | 250 | 692.5
205272632 | Central Heat Pump | CARRIER | 25VNA436A*030* | N/A |  | CNPV*4217AL*+UI | 58TN*A090C17**16 | 33600 | 2.8 | 12.5 | 21 | 10.5 | 250 | 700
205272634 | Central Heat Pump | CARRIER | 25VNA436A*030* | N/A |  | CNPV*4221AL*+UI | 58TN*A070C17**16 | 33000 | 2.75 | 12 | 20.5 | 10 | 250 | 687.5
205272635 | Central Heat Pump | CARRIER | 25VNA436A*030* | N/A |  | CNPV*4221AL*+UI | 58TN*A070C21**20 | 33000 | 2.75 | 12 | 20.5 | 10 | 250 | 687.5
205272636 | Central Heat Pump | CARRIER | 25VNA436A*030* | N/A |  | CNPV*4221AL*+UI | 58TN*A090C21**20 | 33200 | 2.77 | 12.5 | 20.5 | 10 | 250 | 692.5
205272641 | Central Heat Pump | CARRIER | 25VNA436A*030* | N/A |  | CNPV*4221AL*+UI | 59MN7B080C21**20 | 33200 | 2.77 | 12.5 | 20.5 | 10 | 250 | 692.5
205272642 | Central Heat Pump | CARRIER | 25VNA436A*030* | N/A |  | CNPV*4221AL*+UI | 59MN7B100C21**22 | 33200 | 2.77 | 13 | 20.5 | 10 | 250 | 692.5
205272643 | Central Heat Pump | CARRIER | 25VNA436A*030* | N/A |  | CNPV*4221AL*+UI | 59TN6B080C21**20 | 33200 | 2.77 | 12.5 | 20.5 | 10 | 250 | 692.5
205272644 | Central Heat Pump | CARRIER | 25VNA436A*030* | N/A |  | CNPV*4221AL*+UI | 59TN6B100C21**22 | 33200 | 2.77 | 12.5 | 20.5 | 10 | 250 | 692.5
205272645 | Central Heat Pump | CARRIER | 25VNA436A*030* | N/A |  | CNPV*4221AL*+UI | 58TN*A090C17**16 | 33200 | 2.77 | 12.5 | 21 | 10 | 250 | 692.5
205272646 | Central Heat Pump | CARRIER | 25VNA436A*030* | N/A |  | CNPV*4221AL*+UI | 58TN*A110C21**20 | 33200 | 2.77 | 12.5 | 21 | 10 | 250 | 692.5
205272648 | Central Heat Pump | CARRIER | 25VNA436A*030* | N/A |  | CNPV*4821AL*+UI | 58TN*A045C17**12 | 33600 | 2.8 | 12 | 20.5 | 10 | 250 | 700
205272649 | Central Heat Pump | CARRIER | 25VNA436A*030* | N/A |  | CNPV*4821AL*+UI | 58TN*A070C17**16 | 33800 | 2.82 | 12.5 | 21 | 10.5 | 250 | 705
205272650 | Central Heat Pump | CARRIER | 25VNA436A*030* | N/A |  | CNPV*4821AL*+UI | 58TN*A070C21**20 | 33800 | 2.82 | 13 | 21 | 10.5 | 250 | 705
205272651 | Central Heat Pump | CARRIER | 25VNA436A*030* | N/A |  | CNPV*4821AL*+UI | 58TN*A090C21**20 | 34000 | 2.83 | 13 | 21.5 | 10.5 | 250 | 707.5
205272652 | Central Heat Pump | CARRIER | 25VNA436A*030* | N/A |  | CNPV*4821AL*+UI | 59TN6B060C17**14 | 33600 | 2.8 | 12 | 20.5 | 10.5 | 250 | 700
205272653 | Central Heat Pump | CARRIER | 25VNA436A*030* | N/A |  | CNPV*4821AL*+UI | 59TN6B080C17**14 | 33600 | 2.8 | 12.5 | 20.5 | 10.5 | 250 | 700
205272655 | Central Heat Pump | CARRIER | 25VNA436A*030* | N/A |  | CNPV*4821AL*+UI | 59MN7B080C17**14 | 33600 | 2.8 | 12.5 | 20.5 | 10.5 | 250 | 700
205272656 | Central Heat Pump | CARRIER | 25VNA436A*030* | N/A |  | CNPV*4821AL*+UI | 59MN7B080C21**20 | 33800 | 2.82 | 13 | 21 | 10.5 | 250 | 705
205272657 | Central Heat Pump | CARRIER | 25VNA436A*030* | N/A |  | CNPV*4821AL*+UI | 59MN7B100C21**22 | 33800 | 2.82 | 13 | 21 | 10.5 | 250 | 705
205272658 | Central Heat Pump | CARRIER | 25VNA436A*030* | N/A |  | CNPV*4821AL*+UI | 59TN6B080C21**20 | 33800 | 2.82 | 13 | 21 | 10.5 | 250 | 705
205272659 | Central Heat Pump | CARRIER | 25VNA436A*030* | N/A |  | CNPV*4821AL*+UI | 59TN6B100C21**22 | 33800 | 2.82 | 13 | 21 | 10.5 | 250 | 705
205272660 | Central Heat Pump | CARRIER | 25VNA436A*030* | N/A |  | CNPV*4821AL*+UI | 58TN*A090C17**16 | 33800 | 2.82 | 13 | 21.5 | 10.5 | 250 | 705
205272661 | Central Heat Pump | CARRIER | 25VNA436A*030* | N/A |  | CNPV*4821AL*+UI | 58TN*A110C21**20 | 34000 | 2.83 | 13 | 21.5 | 10.5 | 250 | 707.5
205272662 | Central Heat Pump | CARRIER | 25VNA436A*030* | N/A |  | CNPV*4821AL*+UI | 59MN7B060C21**20 | 33600 | 2.8 | 12.5 | 20.5 | 10.5 | 250 | 700
205272663 | Central Heat Pump | CARRIER | 25VNA436A*030* | N/A |  | CNPV*4824AL*+UI | 58TN*A070C21**20 | 33800 | 2.82 | 13 | 21 | 10.5 | 250 | 705
205272664 | Central Heat Pump | CARRIER | 25VNA436A*030* | N/A |  | CNPV*4824AL*+UI | 58TN*A090C21**20 | 34000 | 2.83 | 13 | 21.5 | 10.5 | 250 | 707.5
205272665 | Central Heat Pump | CARRIER | 25VNA436A*030* | N/A |  | CNPV*4824AL*+UI | 58TN*A135C24**22 | 34000 | 2.83 | 13 | 21.5 | 10.5 | 250 | 707.5
205272666 | Central Heat Pump | CARRIER | 25VNA436A*030* | N/A |  | CNPV*4824AL*+UI | 59TN6B120C24**22 | 33800 | 2.82 | 13 | 21.5 | 10.5 | 250 | 705
205272667 | Central Heat Pump | CARRIER | 25VNA436A*030* | N/A |  | CNPV*4824AL*+UI | 59MN7B080C21**20 | 33800 | 2.82 | 13 | 21 | 10.5 | 250 | 705
205272668 | Central Heat Pump | CARRIER | 25VNA436A*030* | N/A |  | CNPV*4824AL*+UI | 59MN7B100C21**22 | 33800 | 2.82 | 13 | 21 | 10.5 | 250 | 705
205272669 | Central Heat Pump | CARRIER | 25VNA436A*030* | N/A |  | CNPV*4824AL*+UI | 59MN7B120C24**22 | 33800 | 2.82 | 13 | 21 | 10.5 | 250 | 705
205272670 | Central Heat Pump | CARRIER | 25VNA436A*030* | N/A |  | CNPV*4824AL*+UI | 59TN6B080C21**20 | 33800 | 2.82 | 13 | 21 | 10.5 | 250 | 705
205272671 | Central Heat Pump | CARRIER | 25VNA436A*030* | N/A |  | CNPV*4824AL*+UI | 59TN6B100C21**22 | 33800 | 2.82 | 13 | 21 | 10.5 | 250 | 705
205272672 | Central Heat Pump | CARRIER | 25VNA436A*030* | N/A |  | CNPV*4824AL*+UI | 58TN*A110C21**20 | 34000 | 2.83 | 13 | 21.5 | 10.5 | 250 | 707.5
205272673 | Central Heat Pump | CARRIER | 25VNA436A*030* | N/A |  | CNPV*4824AL*+UI | 59MN7B060C21**20 | 33600 | 2.8 | 12.5 | 20.5 | 10.5 | 250 | 700
205272674 | Central Heat Pump | CARRIER | 25VNA436A*030* | N/A |  | CNPV*6024AL*+UI | 58TN*A070C21**20 | 34200 | 2.85 | 13 | 21.5 | 10.5 | 250 | 712.5
205272675 | Central Heat Pump | CARRIER | 25VNA436A*030* | N/A |  | CNPV*6024AL*+UI | 58TN*A090C21**20 | 34400 | 2.87 | 13 | 22 | 10.5 | 250 | 717.5
205272676 | Central Heat Pump | CARRIER | 25VNA436A*030* | N/A |  | CNPV*6024AL*+UI | 58TN*A135C24**22 | 34400 | 2.87 | 13 | 22 | 10.5 | 250 | 717.5
205272453 | Central Heat Pump | CARRIER | 25VNA424A*030* | N/A |  | CNPV*4221AL*+UI | 58TN*A045C17**12 | 23400 | 1.95 | 14 | 21 | 11 | 250 | 487.5
205272454 | Central Heat Pump | CARRIER | 25VNA424A*030* | N/A |  | CNPV*4221AL*+UI | 58TN*A070C17**16 | 23400 | 1.95 | 14 | 21 | 11 | 250 | 487.5
205272455 | Central Heat Pump | CARRIER | 25VNA424A*030* | N/A |  | CNPV*4221AL*+UI | 58TN*A070C21**20 | 23400 | 1.95 | 14 | 21 | 11 | 250 | 487.5
205272456 | Central Heat Pump | CARRIER | 25VNA424A*030* | N/A |  | CNPV*4221AL*+UI | 58TN*A090C21**20 | 23400 | 1.95 | 14 | 21 | 11 | 250 | 487.5
205272457 | Central Heat Pump | CARRIER | 25VNA424A*030* | N/A |  | CNPV*4221AL*+UI | 59TN6B060C17**14 | 23400 | 1.95 | 14 | 21 | 11 | 250 | 487.5
205272458 | Central Heat Pump | CARRIER | 25VNA424A*030* | N/A |  | CNPV*4221AL*+UI | 59TN6B080C17**14 | 23400 | 1.95 | 14 | 21 | 11 | 250 | 487.5
205272459 | Central Heat Pump | CARRIER | 25VNA424A*030* | N/A |  | CNPV*4821AL*+UI | 58TN*A045C17**12 | 23400 | 1.95 | 14 | 21 | 11 | 250 | 487.5
205272460 | Central Heat Pump | CARRIER | 25VNA424A*030* | N/A |  | CNPV*4821AL*+UI | 58TN*A070C17**16 | 23400 | 1.95 | 14 | 22 | 11 | 250 | 487.5
205272461 | Central Heat Pump | CARRIER | 25VNA424A*030* | N/A |  | CNPV*4821AL*+UI | 58TN*A070C21**20 | 23400 | 1.95 | 14 | 22 | 11 | 250 | 487.5
205272462 | Central Heat Pump | CARRIER | 25VNA424A*030* | N/A |  | CNPV*4821AL*+UI | 58TN*A090C21**20 | 23400 | 1.95 | 14 | 22 | 11 | 250 | 487.5
205272463 | Central Heat Pump | CARRIER | 25VNA424A*030* | N/A |  | CNPV*4821AL*+UI | 59TN6B060C17**14 | 23400 | 1.95 | 14 | 21 | 11 | 250 | 487.5
205272464 | Central Heat Pump | CARRIER | 25VNA424A*030* | N/A |  | CNPV*4821AL*+UI | 59TN6B080C17**14 | 23400 | 1.95 | 14 | 21 | 11 | 250 | 487.5
204291172 | Central Heat Pump | CARRIER | 25VNA824B*030* | N/A |  | CAP**3621AL*+UI | 58TN*A090C17**16 | 23800 | 1.98 | 10.5 | 18 | 10 | 250 | 495
204291590 | Central Heat Pump | CARRIER | 25VNA824B*030* | N/A |  | CAP**3721AL*+UI | 58TN*A090C17**16 | 24600 | 2.05 | 10.5 | 18 | 10 | 250 | 512.5
204291836 | Central Heat Pump | CARRIER | 25VNA824B*030* | N/A |  | CAP**4221AL*+UI | 58TN*A090C17**16 | 24000 | 2 | 10.5 | 18 | 10 | 250 | 500
204292327 | Central Heat Pump | CARRIER | 25VNA824B*030* | N/A |  | CAP**4321AL*+UI | 58TN*A090C17**16 | 24600 | 2.05 | 10.5 | 18 | 10 | 250 | 512.5
204292847 | Central Heat Pump | CARRIER | 25VNA824B*030* | N/A |  | CNPV*4217AL*+UI | 58TN*A090C17**16 | 24000 | 2 | 10.5 | 18 | 10 | 250 | 500
205272677 | Central Heat Pump | CARRIER | 25VNA436A*030* | N/A |  | CNPV*6024AL*+UI | 59TN6B120C24**22 | 34400 | 2.87 | 13 | 21.5 | 10.5 | 250 | 717.5
205272678 | Central Heat Pump | CARRIER | 25VNA436A*030* | N/A |  | CNPV*6024AL*+UI | 59MN7B080C21**20 | 34200 | 2.85 | 13 | 21.5 | 10.5 | 250 | 712.5
205272679 | Central Heat Pump | CARRIER | 25VNA436A*030* | N/A |  | CNPV*6024AL*+UI | 59MN7B100C21**22 | 34400 | 2.87 | 13 | 21.5 | 10.5 | 250 | 717.5
205272680 | Central Heat Pump | CARRIER | 25VNA436A*030* | N/A |  | CNPV*6024AL*+UI | 59MN7B120C24**22 | 34200 | 2.85 | 13 | 21.5 | 10.5 | 250 | 712.5
205272681 | Central Heat Pump | CARRIER | 25VNA436A*030* | N/A |  | CNPV*6024AL*+UI | 59TN6B080C21**20 | 34200 | 2.85 | 13 | 21.5 | 10.5 | 250 | 712.5
205272682 | Central Heat Pump | CARRIER | 25VNA436A*030* | N/A |  | CNPV*6024AL*+UI | 59TN6B100C21**22 | 34400 | 2.87 | 13 | 21.5 | 10.5 | 250 | 717.5
205272683 | Central Heat Pump | CARRIER | 25VNA436A*030* | N/A |  | CNPV*6024AL*+UI | 58TN*A110C21**20 | 34400 | 2.87 | 13 | 22 | 10.5 | 250 | 717.5
205272684 | Central Heat Pump | CARRIER | 25VNA436A*030* | N/A |  | CNPV*6024AL*+UI | 59MN7B060C21**20 | 34200 | 2.85 | 13 | 21 | 10.5 | 250 | 712.5
205272685 | Central Heat Pump | CARRIER | 25VNA436A*030* | N/A |  | CSPH*3612AL*+UI | 58TN*A045C17**12 | 33200 | 2.77 | 11.5 | 19.5 | 10 | 250 | 692.5
205272686 | Central Heat Pump | CARRIER | 25VNA436A*030* | N/A |  | CSPH*3612AL*+UI | 58TN*A070C17**16 | 33600 | 2.8 | 12 | 20 | 10 | 250 | 700
205272687 | Central Heat Pump | CARRIER | 25VNA436A*030* | N/A |  | CSPH*3612AL*+UI | 58TN*A070C21**20 | 33600 | 2.8 | 12 | 20 | 10.5 | 250 | 700
205272688 | Central Heat Pump | CARRIER | 25VNA436A*030* | N/A |  | CSPH*3612AL*+UI | 58TN*A090C21**20 | 33800 | 2.82 | 12.5 | 20 | 10.5 | 250 | 705
205272718 | Central Heat Pump | CARRIER | 25VNA436A*030* | N/A |  | CSPH*4212AL*+UI | 59TN6B100C21**22 | 34000 | 2.83 | 12.5 | 20 | 10.5 | 250 | 707.5
205272719 | Central Heat Pump | CARRIER | 25VNA436A*030* | N/A |  | CSPH*4212AL*+UI | 58TN*A070C14**12 | 33800 | 2.82 | 12 | 20.5 | 10.5 | 250 | 705
205272720 | Central Heat Pump | CARRIER | 25VNA436A*030* | N/A |  | CSPH*4212AL*+UI | 58TN*A090C17**16 | 34000 | 2.83 | 12.5 | 20.5 | 10.5 | 250 | 707.5
205272721 | Central Heat Pump | CARRIER | 25VNA436A*030* | N/A |  | CSPH*4212AL*+UI | 58TN*A110C21**20 | 34000 | 2.83 | 12.5 | 20.5 | 10.5 | 250 | 707.5
205272722 | Central Heat Pump | CARRIER | 25VNA436A*030* | N/A |  | CSPH*4212AL*+UI | 59MN7B060C21**20 | 33800 | 2.82 | 12 | 19.5 | 10.5 | 250 | 705
205272723 | Central Heat Pump | CARRIER | 25VNA436A*030* | N/A |  | CSPH*4812AL*+UI | 58TN*A045C17**12 | 33800 | 2.82 | 12 | 20 | 10.5 | 250 | 705
205272724 | Central Heat Pump | CARRIER | 25VNA436A*030* | N/A |  | CSPH*4812AL*+UI | 58TN*A070C17**16 | 34000 | 2.83 | 12.5 | 20.5 | 10.5 | 250 | 707.5
205272725 | Central Heat Pump | CARRIER | 25VNA436A*030* | N/A |  | CSPH*4812AL*+UI | 58TN*A070C21**20 | 34000 | 2.83 | 12.5 | 20.5 | 10.5 | 250 | 707.5
205272726 | Central Heat Pump | CARRIER | 25VNA436A*030* | N/A |  | CSPH*4812AL*+UI | 58TN*A090C21**20 | 34200 | 2.85 | 12.5 | 20.5 | 10.5 | 250 | 712.5
205272727 | Central Heat Pump | CARRIER | 25VNA436A*030* | N/A |  | CSPH*4812AL*+UI | 58TN*A135C24**22 | 34200 | 2.85 | 12.5 | 20.5 | 10.5 | 250 | 712.5
205272728 | Central Heat Pump | CARRIER | 25VNA436A*030* | N/A |  | CSPH*4812AL*+UI | 59TN6B060C17**14 | 33800 | 2.82 | 12 | 20 | 10.5 | 250 | 705
205272729 | Central Heat Pump | CARRIER | 25VNA436A*030* | N/A |  | CSPH*4812AL*+UI | 59TN6B080C17**14 | 34000 | 2.83 | 12 | 20 | 10.5 | 250 | 707.5
205272730 | Central Heat Pump | CARRIER | 25VNA436A*030* | N/A |  | CSPH*4812AL*+UI | 59TN6B120C24**22 | 34200 | 2.85 | 12.5 | 20.5 | 10.5 | 250 | 712.5
205272731 | Central Heat Pump | CARRIER | 25VNA436A*030* | N/A |  | CSPH*4812AL*+UI | 59MN7B060C17**14 | 33800 | 2.82 | 12 | 19.5 | 10.5 | 250 | 705
205272732 | Central Heat Pump | CARRIER | 25VNA436A*030* | N/A |  | CSPH*4812AL*+UI | 59MN7B080C17**14 | 34000 | 2.83 | 12 | 20 | 10.5 | 250 | 707.5
205272733 | Central Heat Pump | CARRIER | 25VNA436A*030* | N/A |  | CSPH*4812AL*+UI | 59MN7B080C21**20 | 34200 | 2.85 | 12.5 | 20.5 | 10.5 | 250 | 712.5
205272734 | Central Heat Pump | CARRIER | 25VNA436A*030* | N/A |  | CSPH*4812AL*+UI | 59MN7B100C21**22 | 34200 | 2.85 | 12.5 | 20.5 | 10.5 | 250 | 712.5
205272735 | Central Heat Pump | CARRIER | 25VNA436A*030* | N/A |  | CSPH*4812AL*+UI | 59MN7B120C24**22 | 34200 | 2.85 | 12.5 | 20 | 10.5 | 250 | 712.5
205272736 | Central Heat Pump | CARRIER | 25VNA436A*030* | N/A |  | CSPH*4812AL*+UI | 59TN6B080C21**20 | 34200 | 2.85 | 12.5 | 20.5 | 10.5 | 250 | 712.5
205272737 | Central Heat Pump | CARRIER | 25VNA436A*030* | N/A |  | CSPH*4812AL*+UI | 59TN6B100C21**22 | 34200 | 2.85 | 12.5 | 20.5 | 10.5 | 250 | 712.5
205272738 | Central Heat Pump | CARRIER | 25VNA436A*030* | N/A |  | CSPH*4812AL*+UI | 58TN*A070C14**12 | 34000 | 2.83 | 12 | 20.5 | 10.5 | 250 | 707.5
205272739 | Central Heat Pump | CARRIER | 25VNA436A*030* | N/A |  | CSPH*4812AL*+UI | 58TN*A090C17**16 | 34200 | 2.85 | 12.5 | 21 | 10.5 | 250 | 712.5
205272740 | Central Heat Pump | CARRIER | 25VNA436A*030* | N/A |  | CSPH*4812AL*+UI | 58TN*A110C21**20 | 34200 | 2.85 | 12.5 | 21 | 10.5 | 250 | 712.5
205272741 | Central Heat Pump | CARRIER | 25VNA436A*030* | N/A |  | CSPH*4812AL*+UI | 59MN7B060C21**20 | 34000 | 2.83 | 12 | 20 | 10.5 | 250 | 707.5
205272742 | Central Heat Pump | CARRIER | 25VNA436A*030* | N/A |  | CSPH*6012AL*+UI | 58TN*A045C17**12 | 34200 | 2.85 | 12 | 20 | 10.5 | 250 | 712.5
205272743 | Central Heat Pump | CARRIER | 25VNA436A*030* | N/A |  | CSPH*6012AL*+UI | 58TN*A070C17**16 | 34400 | 2.87 | 12.5 | 20.5 | 10.5 | 250 | 717.5
205272744 | Central Heat Pump | CARRIER | 25VNA436A*030* | N/A |  | CSPH*6012AL*+UI | 58TN*A070C21**20 | 34400 | 2.87 | 12.5 | 20.5 | 10.5 | 250 | 717.5
205272747 | Central Heat Pump | CARRIER | 25VNA436A*030* | N/A |  | CSPH*6012AL*+UI | 59TN6B060C17**14 | 34200 | 2.85 | 12 | 20 | 10.5 | 250 | 712.5
205272748 | Central Heat Pump | CARRIER | 25VNA436A*030* | N/A |  | CSPH*6012AL*+UI | 59TN6B080C17**14 | 34200 | 2.85 | 12.5 | 20 | 10.5 | 250 | 712.5
207335597 | Central Heat Pump | CARRIER | 25VNA460A*031* | N/A |  | CAP**6121AL*+UI | 58TN*A090C21**20 | 58000 | 4.83 | 12 | 20 | 10 | 250 | 1207.5
206788595 | Central Heat Pump | CARRIER | 25VNA436A*031* | N/A |  | CAP**4221AL*+UI | 59TN6B060C17**14 | 32800 | 2.73 | 12 | 20 | 10 | 250 | 682.5
206788596 | Central Heat Pump | CARRIER | 25VNA436A*031* | N/A |  | CAP**4221AL*+UI | 59MN7B080C17**14 | 32800 | 2.73 | 12 | 20.5 | 10 | 250 | 682.5
206788603 | Central Heat Pump | CARRIER | 25VNA436A*031* | N/A |  | CAP**4221AL*+UI | 59MN7B060C21**20 | 33000 | 2.75 | 12 | 20.5 | 10 | 250 | 687.5
206788687 | Central Heat Pump | CARRIER | 25VNA436A*031* | N/A |  | CNPV*4217AL*+UI | 58TN*A070C17**16 | 33400 | 2.78 | 12.5 | 20.5 | 10 | 250 | 695
206788689 | Central Heat Pump | CARRIER | 25VNA436A*031* | N/A |  | CNPV*4217AL*+UI | 59TN6B080C17**14 | 33200 | 2.77 | 12 | 20 | 10 | 250 | 692.5
206788690 | Central Heat Pump | CARRIER | 25VNA436A*031* | N/A |  | CNPV*4217AL*+UI | 59MN7B080C17**14 | 33200 | 2.77 | 12 | 20.5 | 10 | 250 | 692.5
206788692 | Central Heat Pump | CARRIER | 25VNA436A*031* | N/A |  | CNPV*4221AL*+UI | 58TN*A070C17**16 | 33000 | 2.75 | 12 | 20.5 | 10 | 250 | 687.5
206788693 | Central Heat Pump | CARRIER | 25VNA436A*031* | N/A |  | CNPV*4221AL*+UI | 58TN*A070C21**20 | 33000 | 2.75 | 12 | 20.4 | 10 | 250 | 687.5
206788694 | Central Heat Pump | CARRIER | 25VNA436A*031* | N/A |  | CNPV*4221AL*+UI | 58TN*A090C21**20 | 33200 | 2.77 | 12.5 | 20.35 | 10 | 250 | 692.5
206788698 | Central Heat Pump | CARRIER | 25VNA436A*031* | N/A |  | CNPV*4221AL*+UI | 59MN7B080C21**20 | 33200 | 2.77 | 12.5 | 20.1 | 10 | 250 | 692.5
206788699 | Central Heat Pump | CARRIER | 25VNA436A*031* | N/A |  | CNPV*4221AL*+UI | 59MN7B100C21**22 | 33200 | 2.77 | 13 | 20.2 | 10 | 250 | 692.5
206788700 | Central Heat Pump | CARRIER | 25VNA436A*031* | N/A |  | CNPV*4221AL*+UI | 59TN6B080C21**20 | 33200 | 2.77 | 12.5 | 20.1 | 10 | 250 | 692.5
206788701 | Central Heat Pump | CARRIER | 25VNA436A*031* | N/A |  | CNPV*4221AL*+UI | 59TN6B100C21**22 | 33200 | 2.77 | 12.5 | 20.5 | 10 | 250 | 692.5
206788702 | Central Heat Pump | CARRIER | 25VNA436A*031* | N/A |  | CNPV*4221AL*+UI | 58TN*A090C17**16 | 33200 | 2.77 | 12.5 | 21 | 10 | 250 | 692.5
206788703 | Central Heat Pump | CARRIER | 25VNA436A*031* | N/A |  | CNPV*4221AL*+UI | 58TN*A110C21**20 | 33200 | 2.77 | 12.5 | 21 | 10 | 250 | 692.5
206788740 | Central Heat Pump | CARRIER | 25VNA436A*031* | N/A |  | CSPH*3612AL*+UI | 58TN*A070C17**16 | 33600 | 2.8 | 12 | 20 | 10 | 250 | 700
206788748 | Central Heat Pump | CARRIER | 25VNA436A*031* | N/A |  | CSPH*3612AL*+UI | 59MN7B080C21**20 | 33600 | 2.8 | 12.5 | 20 | 10 | 250 | 700
206788749 | Central Heat Pump | CARRIER | 25VNA436A*031* | N/A |  | CSPH*3612AL*+UI | 59MN7B100C21**22 | 33800 | 2.82 | 12.5 | 20 | 10 | 250 | 705
206788750 | Central Heat Pump | CARRIER | 25VNA436A*031* | N/A |  | CSPH*3612AL*+UI | 59MN7B120C24**22 | 33600 | 2.8 | 12.5 | 20 | 10 | 250 | 700
206788751 | Central Heat Pump | CARRIER | 25VNA436A*031* | N/A |  | CSPH*3612AL*+UI | 59TN6B080C21**20 | 33600 | 2.8 | 12.5 | 20 | 10 | 250 | 700
206788752 | Central Heat Pump | CARRIER | 25VNA436A*031* | N/A |  | CSPH*3612AL*+UI | 59TN6B100C21**22 | 33800 | 2.82 | 12.5 | 20 | 10 | 250 | 705
205272750 | Central Heat Pump | CARRIER | 25VNA436A*030* | N/A |  | CSPH*6012AL*+UI | 59MN7B060C17**14 | 34200 | 2.85 | 12 | 19.5 | 10.5 | 250 | 712.5
205272751 | Central Heat Pump | CARRIER | 25VNA436A*030* | N/A |  | CSPH*6012AL*+UI | 59MN7B080C17**14 | 34200 | 2.85 | 12.5 | 20 | 10.5 | 250 | 712.5
205272752 | Central Heat Pump | CARRIER | 25VNA436A*030* | N/A |  | CSPH*6012AL*+UI | 59MN7B080C21**20 | 34400 | 2.87 | 12.5 | 20.5 | 10.5 | 250 | 717.5
205272753 | Central Heat Pump | CARRIER | 25VNA436A*030* | N/A |  | CSPH*6012AL*+UI | 59MN7B100C21**22 | 34600 | 2.88 | 13 | 19.5 | 10.5 | 250 | 720
205272754 | Central Heat Pump | CARRIER | 25VNA436A*030* | N/A |  | CSPH*6012AL*+UI | 59MN7B120C24**22 | 34400 | 2.87 | 12.5 | 20.5 | 10.5 | 250 | 717.5
205272755 | Central Heat Pump | CARRIER | 25VNA436A*030* | N/A |  | CSPH*6012AL*+UI | 59TN6B080C21**20 | 34400 | 2.87 | 12.5 | 20.5 | 10.5 | 250 | 717.5
205272756 | Central Heat Pump | CARRIER | 25VNA436A*030* | N/A |  | CSPH*6012AL*+UI | 59TN6B100C21**22 | 34600 | 2.88 | 13 | 20.5 | 10.5 | 250 | 720
205272757 | Central Heat Pump | CARRIER | 25VNA436A*030* | N/A |  | CSPH*6012AL*+UI | 58TN*A070C14**12 | 34400 | 2.87 | 12.5 | 20.5 | 10.5 | 250 | 717.5
205272760 | Central Heat Pump | CARRIER | 25VNA436A*030* | N/A |  | CSPH*6012AL*+UI | 59MN7B060C21**20 | 34400 | 2.87 | 12.5 | 20 | 10.5 | 250 | 717.5
205272762 | Central Heat Pump | CARRIER | 25VNA448A*030* | N/A |  | FE4AN(B,F)005L+UI |  | 45500 | 3.79 | 13 | 22 | 10.5 | 250 | 947.5
205272763 | Central Heat Pump | CARRIER | 25VNA448A*030* | N/A |  | CAP**4821AL*+UI | 58TN*A090C21**20 | 44000 | 3.67 | 12 | 21 | 10.5 | 250 | 917.5
205272764 | Central Heat Pump | CARRIER | 25VNA448A*030* | N/A |  | CAP**4821AL*+UI | 59MN7B100C21**22 | 44000 | 3.67 | 12 | 21 | 10.5 | 250 | 917.5
206788755 | Central Heat Pump | CARRIER | 25VNA436A*031* | N/A |  | CSPH*3612AL*+UI | 59MN7B060C21**20 | 33600 | 2.8 | 12 | 19.5 | 10 | 250 | 700
206788763 | Central Heat Pump | CARRIER | 25VNA436A*031* | N/A |  | CSPH*4212AL*+UI | 59MN7B080C17**14 | 33800 | 2.82 | 12 | 19.5 | 10 | 250 | 705
206788825 | Central Heat Pump | CARRIER | 25VNA436A*031* | N/A |  | CNPV*4217AL*+UI | 58CU*A040C17**12 | 33400 | 2.78 | 13 | 20 | 10 | 250 | 695
206788828 | Central Heat Pump | CARRIER | 25VNA436A*031* | N/A |  | CNPV*4221AL*+UI | 58CU*A100C21**20 | 33200 | 2.77 | 12.5 | 20 | 10 | 250 | 692.5
206788829 | Central Heat Pump | CARRIER | 25VNA436A*031* | N/A |  | CNPV*4821AL*+UI | 58CU*A080C21**20 | 34000 | 2.83 | 13 | 20 | 10 | 250 | 707.5
206788830 | Central Heat Pump | CARRIER | 25VNA436A*031* | N/A |  | CNPV*4821AL*+UI | 58CU*A100C21**20 | 33800 | 2.82 | 13 | 20 | 10 | 250 | 705
205272689 | Central Heat Pump | CARRIER | 25VNA436A*030* | N/A |  | CSPH*3612AL*+UI | 58TN*A135C24**22 | 33800 | 2.82 | 12.5 | 20 | 10.5 | 250 | 705
205272692 | Central Heat Pump | CARRIER | 25VNA436A*030* | N/A |  | CSPH*3612AL*+UI | 59TN6B120C24**22 | 33800 | 2.82 | 12.5 | 20 | 10.5 | 250 | 705
205272693 | Central Heat Pump | CARRIER | 25VNA436A*030* | N/A |  | CSPH*3612AL*+UI | 59MN7B060C17**14 | 33200 | 2.77 | 11.5 | 19.5 | 10 | 250 | 692.5
205272695 | Central Heat Pump | CARRIER | 25VNA436A*030* | N/A |  | CSPH*3612AL*+UI | 59MN7B080C21**20 | 33600 | 2.8 | 12.5 | 20 | 10 | 250 | 700
205272696 | Central Heat Pump | CARRIER | 25VNA436A*030* | N/A |  | CSPH*3612AL*+UI | 59MN7B100C21**22 | 33800 | 2.82 | 12.5 | 20 | 10 | 250 | 705
205272697 | Central Heat Pump | CARRIER | 25VNA436A*030* | N/A |  | CSPH*3612AL*+UI | 59MN7B120C24**22 | 33600 | 2.8 | 12.5 | 20 | 10 | 250 | 700
205272698 | Central Heat Pump | CARRIER | 25VNA436A*030* | N/A |  | CSPH*3612AL*+UI | 59TN6B080C21**20 | 33600 | 2.8 | 12.5 | 20 | 10 | 250 | 700
205272699 | Central Heat Pump | CARRIER | 25VNA436A*030* | N/A |  | CSPH*3612AL*+UI | 59TN6B100C21**22 | 33800 | 2.82 | 12.5 | 20 | 10 | 250 | 705
205272700 | Central Heat Pump | CARRIER | 25VNA436A*030* | N/A |  | CSPH*3612AL*+UI | 58TN*A070C14**12 | 33400 | 2.78 | 12 | 20 | 10 | 250 | 695
205272701 | Central Heat Pump | CARRIER | 25VNA436A*030* | N/A |  | CSPH*3612AL*+UI | 58TN*A090C17**16 | 33800 | 2.82 | 12.5 | 20.5 | 10.5 | 250 | 705
205272702 | Central Heat Pump | CARRIER | 25VNA436A*030* | N/A |  | CSPH*3612AL*+UI | 58TN*A110C21**20 | 33800 | 2.82 | 12.5 | 20.5 | 10.5 | 250 | 705
205272703 | Central Heat Pump | CARRIER | 25VNA436A*030* | N/A |  | CSPH*3612AL*+UI | 59MN7B060C21**20 | 33600 | 2.8 | 12 | 19.5 | 10 | 250 | 700
205272704 | Central Heat Pump | CARRIER | 25VNA436A*030* | N/A |  | CSPH*4212AL*+UI | 58TN*A045C17**12 | 33600 | 2.8 | 12 | 19.5 | 10.5 | 250 | 700
205272705 | Central Heat Pump | CARRIER | 25VNA436A*030* | N/A |  | CSPH*4212AL*+UI | 58TN*A070C17**16 | 33800 | 2.82 | 12 | 20 | 10.5 | 250 | 705
205272706 | Central Heat Pump | CARRIER | 25VNA436A*030* | N/A |  | CSPH*4212AL*+UI | 58TN*A070C21**20 | 33800 | 2.82 | 12.5 | 20 | 10.5 | 250 | 705
205272707 | Central Heat Pump | CARRIER | 25VNA436A*030* | N/A |  | CSPH*4212AL*+UI | 58TN*A090C21**20 | 34000 | 2.83 | 12.5 | 20.5 | 10.5 | 250 | 707.5
205272708 | Central Heat Pump | CARRIER | 25VNA436A*030* | N/A |  | CSPH*4212AL*+UI | 58TN*A135C24**22 | 34000 | 2.83 | 12.5 | 20.5 | 10.5 | 250 | 707.5
205272709 | Central Heat Pump | CARRIER | 25VNA436A*030* | N/A |  | CSPH*4212AL*+UI | 59TN6B060C17**14 | 33600 | 2.8 | 12 | 19.5 | 10.5 | 250 | 700
205272710 | Central Heat Pump | CARRIER | 25VNA436A*030* | N/A |  | CSPH*4212AL*+UI | 59TN6B080C17**14 | 33800 | 2.82 | 12 | 19.5 | 10.5 | 250 | 705
205272711 | Central Heat Pump | CARRIER | 25VNA436A*030* | N/A |  | CSPH*4212AL*+UI | 59TN6B120C24**22 | 34000 | 2.83 | 12.5 | 20.5 | 10.5 | 250 | 707.5
205272712 | Central Heat Pump | CARRIER | 25VNA436A*030* | N/A |  | CSPH*4212AL*+UI | 59MN7B060C17**14 | 33600 | 2.8 | 12 | 19.5 | 10.5 | 250 | 700
205272713 | Central Heat Pump | CARRIER | 25VNA436A*030* | N/A |  | CSPH*4212AL*+UI | 59MN7B080C17**14 | 33800 | 2.82 | 12 | 19.5 | 10 | 250 | 705
205272714 | Central Heat Pump | CARRIER | 25VNA436A*030* | N/A |  | CSPH*4212AL*+UI | 59MN7B080C21**20 | 34000 | 2.83 | 12.5 | 20 | 10.5 | 250 | 707.5
205272715 | Central Heat Pump | CARRIER | 25VNA436A*030* | N/A |  | CSPH*4212AL*+UI | 59MN7B100C21**22 | 34000 | 2.83 | 12.5 | 20 | 10.5 | 250 | 707.5
205272716 | Central Heat Pump | CARRIER | 25VNA436A*030* | N/A |  | CSPH*4212AL*+UI | 59MN7B120C24**22 | 34000 | 2.83 | 12.5 | 20 | 10.5 | 250 | 707.5
205272717 | Central Heat Pump | CARRIER | 25VNA436A*030* | N/A |  | CSPH*4212AL*+UI | 59TN6B080C21**20 | 34000 | 2.83 | 12.5 | 20 | 10.5 | 250 | 707.5
204301013 | Central Heat Pump | CARRIER | 25VNA848A*030* | N/A |  | CAP**6124AL*+UI | 58TN*A090C21**20 | 46000 | 3.83 | 10.5 | 18 | 10.5 | 250 | 957.5
204301023 | Central Heat Pump | CARRIER | 25VNA848A*030* | N/A |  | CAP**6124AL*+UI | 58TN*A135C24**22 | 46000 | 3.83 | 10.5 | 18 | 10.5 | 250 | 957.5
204301093 | Central Heat Pump | CARRIER | 25VNA848A*030* | N/A |  | CAP**6124AL*+UI | 58TN*A110C21**20 | 46000 | 3.83 | 10.5 | 18 | 10.5 | 250 | 957.5
204451260 | Central Heat Pump | CARRIER | 25VNA825A*031* | N/A |  | CAP**3721AL*+UI | 58TN*A090C17**16 | 24800 | 2.07 | 12 | 18 | 10.5 | 250 | 517.5
205551680 | Central Heat Pump | CARRIER | 25HPB624A**30 | N/A | ASPEN | D(A,C,E)30C44+TDR | 59MN7B080C21**20 | 23400 | 1.95 | 13.9 | 18 | 10 | 250 | 487.5
205551872 | Central Heat Pump | CARRIER | 25HPB624A**30 | N/A | ASPEN | D(A,C,E)30C44+TDR | 59TN6B080C21**20 | 23400 | 1.95 | 13.9 | 18 | 10 | 250 | 487.5
205960324 | Central Heat Pump | CARRIER | 25VNA436A*030* | N/A | ADP | H,PG35936 | 59TN6B100C21**22 | 33600 | 2.8 | 12.5 | 21 | 11 | 250 | 700
205960328 | Central Heat Pump | CARRIER | 25VNA436A*030* | N/A | ADP | H,PG35936 | 59TN6B120C24**22 | 33600 | 2.8 | 12.5 | 21 | 11 | 250 | 700
205960286 | Central Heat Pump | CARRIER | 25VNA436A*030* | N/A | ADP | H,PE32(1,2)36+TXV | 59MN7B060C17**14 | 32400 | 2.7 | 11.5 | 20 | 10 | 250 | 675
205960287 | Central Heat Pump | CARRIER | 25VNA436A*030* | N/A | ADP | H,PE32936 | 59MN7B060C17**14 | 32400 | 2.7 | 11.5 | 20 | 10 | 250 | 675
205960288 | Central Heat Pump | CARRIER | 25VNA436A*030* | N/A | ADP | H,PG35936 | 59MN7B060C17**14 | 33200 | 2.77 | 12 | 20 | 10 | 250 | 692.5
205960289 | Central Heat Pump | CARRIER | 25VNA436A*030* | N/A | ADP | H,PG48936 | 59MN7B060C17**14 | 33400 | 2.78 | 12 | 20 | 10 | 250 | 695
205960293 | Central Heat Pump | CARRIER | 25VNA436A*030* | N/A | ADP | H,PG48936 | 59MN7B060C21**20 | 33400 | 2.78 | 12.5 | 21 | 10 | 250 | 695
205960294 | Central Heat Pump | CARRIER | 25VNA436A*030* | N/A | ADP | H,PE32(1,2)36+TXV | 59MN7B080C17**14 | 32600 | 2.72 | 12 | 20 | 10 | 250 | 680
205960295 | Central Heat Pump | CARRIER | 25VNA436A*030* | N/A | ADP | H,PE32936 | 59MN7B080C17**14 | 32600 | 2.72 | 12 | 20 | 10 | 250 | 680
205960296 | Central Heat Pump | CARRIER | 25VNA436A*030* | N/A | ADP | H,PG35936 | 59MN7B080C17**14 | 32800 | 2.73 | 12 | 20 | 10 | 250 | 682.5
205960297 | Central Heat Pump | CARRIER | 25VNA436A*030* | N/A | ADP | H,PG48936 | 59MN7B080C17**14 | 33800 | 2.82 | 12.2 | 20 | 10 | 250 | 705
205960298 | Central Heat Pump | CARRIER | 25VNA436A*030* | N/A | ADP | H,PE32(1,2)36+TXV | 59MN7B080C21**20 | 32800 | 2.73 | 12 | 21 | 10 | 250 | 682.5
205960299 | Central Heat Pump | CARRIER | 25VNA436A*030* | N/A | ADP | H,PE32936 | 59MN7B080C21**20 | 32800 | 2.73 | 12 | 21 | 10 | 250 | 682.5
205960301 | Central Heat Pump | CARRIER | 25VNA436A*030* | N/A | ADP | H,PG48936 | 59MN7B080C21**20 | 33600 | 2.8 | 12.5 | 21 | 10 | 250 | 700
205960302 | Central Heat Pump | CARRIER | 25VNA436A*030* | N/A | ADP | H,PE32(1,2)36+TXV | 59MN7B100C21**22 | 33000 | 2.75 | 12 | 21 | 10 | 250 | 687.5
205960303 | Central Heat Pump | CARRIER | 25VNA436A*030* | N/A | ADP | H,PE32936 | 59MN7B100C21**22 | 33000 | 2.75 | 12 | 21 | 10 | 250 | 687.5
205960305 | Central Heat Pump | CARRIER | 25VNA436A*030* | N/A | ADP | H,PG48936 | 59MN7B100C21**22 | 34200 | 2.85 | 12.5 | 21 | 10 | 250 | 712.5
205960306 | Central Heat Pump | CARRIER | 25VNA436A*030* | N/A | ADP | H,PE32(1,2)36+TXV | 59MN7B120C24**22 | 32200 | 2.68 | 11.5 | 20 | 10 | 250 | 670
205960307 | Central Heat Pump | CARRIER | 25VNA436A*030* | N/A | ADP | H,PE32936 | 59MN7B120C24**22 | 32200 | 2.68 | 11.5 | 20 | 10 | 250 | 670
205960308 | Central Heat Pump | CARRIER | 25VNA436A*030* | N/A | ADP | H,PG35936 | 59MN7B120C24**22 | 33600 | 2.8 | 12 | 21 | 10 | 250 | 700
205960309 | Central Heat Pump | CARRIER | 25VNA436A*030* | N/A | ADP | H,PG48936 | 59MN7B120C24**22 | 33600 | 2.8 | 12.5 | 21 | 10 | 250 | 700
205960310 | Central Heat Pump | CARRIER | 25VNA436A*030* | N/A | ADP | H,PE32(1,2)36+TXV | 59TN6B060C17**14 | 32600 | 2.72 | 12 | 20 | 10 | 250 | 680
205960311 | Central Heat Pump | CARRIER | 25VNA436A*030* | N/A | ADP | H,PE32936 | 59TN6B060C17**14 | 32600 | 2.72 | 12 | 20 | 10 | 250 | 680
205960312 | Central Heat Pump | CARRIER | 25VNA436A*030* | N/A | ADP | H,PG35936 | 59TN6B060C17**14 | 32800 | 2.73 | 11.5 | 20 | 10 | 250 | 682.5
205960313 | Central Heat Pump | CARRIER | 25VNA436A*030* | N/A | ADP | H,PG48936 | 59TN6B060C17**14 | 33800 | 2.82 | 11.7 | 20 | 10 | 250 | 705
205960314 | Central Heat Pump | CARRIER | 25VNA436A*030* | N/A | ADP | H,PE32(1,2)36+TXV | 59TN6B080C17**14 | 31800 | 2.65 | 11.7 | 20 | 10 | 250 | 662.5
205960315 | Central Heat Pump | CARRIER | 25VNA436A*030* | N/A | ADP | H,PE32936 | 59TN6B080C17**14 | 31800 | 2.65 | 11.7 | 20 | 10 | 250 | 662.5
205960316 | Central Heat Pump | CARRIER | 25VNA436A*030* | N/A | ADP | H,PG35936 | 59TN6B080C17**14 | 33200 | 2.77 | 12.2 | 20 | 10 | 250 | 692.5
205960317 | Central Heat Pump | CARRIER | 25VNA436A*030* | N/A | ADP | H,PG48936 | 59TN6B080C17**14 | 33600 | 2.8 | 12.5 | 20 | 10 | 250 | 700
205960318 | Central Heat Pump | CARRIER | 25VNA436A*030* | N/A | ADP | H,PE32(1,2)36+TXV | 59TN6B080C21**20 | 32800 | 2.73 | 12 | 21 | 10 | 250 | 682.5
205960319 | Central Heat Pump | CARRIER | 25VNA436A*030* | N/A | ADP | H,PE32936 | 59TN6B080C21**20 | 32800 | 2.73 | 12 | 21 | 10 | 250 | 682.5
205960321 | Central Heat Pump | CARRIER | 25VNA436A*030* | N/A | ADP | H,PG48936 | 59TN6B080C21**20 | 33800 | 2.82 | 12.5 | 21 | 10 | 250 | 705
205960322 | Central Heat Pump | CARRIER | 25VNA436A*030* | N/A | ADP | H,PE32(1,2)36+TXV | 59TN6B100C21**22 | 33000 | 2.75 | 12 | 21 | 10 | 250 | 687.5
205960323 | Central Heat Pump | CARRIER | 25VNA436A*030* | N/A | ADP | H,PE32936 | 59TN6B100C21**22 | 33000 | 2.75 | 12 | 21 | 10 | 250 | 687.5
205960325 | Central Heat Pump | CARRIER | 25VNA436A*030* | N/A | ADP | H,PG48936 | 59TN6B100C21**22 | 34200 | 2.85 | 12.5 | 21 | 10 | 250 | 712.5
205960326 | Central Heat Pump | CARRIER | 25VNA436A*030* | N/A | ADP | H,PE32(1,2)36+TXV | 59TN6B120C24**22 | 32200 | 2.68 | 12 | 21 | 10 | 250 | 670
205960327 | Central Heat Pump | CARRIER | 25VNA436A*030* | N/A | ADP | H,PE32936 | 59TN6B120C24**22 | 32200 | 2.68 | 12 | 21 | 10 | 250 | 670
205960329 | Central Heat Pump | CARRIER | 25VNA436A*030* | N/A | ADP | H,PG48936 | 59TN6B120C24**22 | 33800 | 2.82 | 12.5 | 21 | 10 | 250 | 705
205960840 | Central Heat Pump | CARRIER | 25VNA436A*030* | N/A | ADP | H,PE7J936 | 59MN7B060C17**14 | 32200 | 2.68 | 11.7 | 20 | 10 | 250 | 670
205960844 | Central Heat Pump | CARRIER | 25VNA436A*030* | N/A | ADP | H,PG83936 | 59MN7B060C17**14 | 33400 | 2.78 | 12 | 20 | 10 | 250 | 695
205960846 | Central Heat Pump | CARRIER | 25VNA436A*030* | N/A | ADP | H,PG81936 | 59MN7B060C17**14 | 33400 | 2.78 | 12 | 20 | 10 | 250 | 695
205960851 | Central Heat Pump | CARRIER | 25VNA436A*030* | N/A | ADP | H,PG83936 | 59MN7B060C21**20 | 33800 | 2.82 | 12.2 | 21 | 10 | 250 | 705
205960852 | Central Heat Pump | CARRIER | 25VNA436A*030* | N/A | ADP | H,PG81936 | 59MN7B060C21**20 | 33400 | 2.78 | 12.5 | 21 | 10 | 250 | 695
205960854 | Central Heat Pump | CARRIER | 25VNA436A*030* | N/A | ADP | H,PE7J936 | 59MN7B080C17**14 | 32000 | 2.67 | 11.7 | 20 | 10 | 250 | 667.5
205960855 | Central Heat Pump | CARRIER | 25VNA436A*030* | N/A | ADP | H,PG83936 | 59MN7B080C17**14 | 34000 | 2.83 | 12.2 | 21 | 10 | 250 | 707.5
205960856 | Central Heat Pump | CARRIER | 25VNA436A*030* | N/A | ADP | H,PG81936 | 59MN7B080C17**14 | 33800 | 2.82 | 12.2 | 20 | 10 | 250 | 705
205960857 | Central Heat Pump | CARRIER | 25VNA436A*030* | N/A | ADP | H,PE7J936 | 59MN7B080C21**20 | 33000 | 2.75 | 12 | 21 | 10 | 250 | 687.5
205960858 | Central Heat Pump | CARRIER | 25VNA436A*030* | N/A | ADP | H,PG83936 | 59MN7B080C21**20 | 34200 | 2.85 | 13 | 21 | 10 | 250 | 712.5
205960859 | Central Heat Pump | CARRIER | 25VNA436A*030* | N/A | ADP | H,PG81936 | 59MN7B080C21**20 | 33600 | 2.8 | 12.5 | 21 | 10 | 250 | 700
205960860 | Central Heat Pump | CARRIER | 25VNA436A*030* | N/A | ADP | H,PE7J936 | 59MN7B100C21**22 | 33200 | 2.77 | 12 | 21 | 10 | 250 | 692.5
205960861 | Central Heat Pump | CARRIER | 25VNA436A*030* | N/A | ADP | H,PG83936 | 59MN7B100C21**22 | 34600 | 2.88 | 13 | 21 | 10 | 250 | 720
205960862 | Central Heat Pump | CARRIER | 25VNA436A*030* | N/A | ADP | H,PG81936 | 59MN7B100C21**22 | 34200 | 2.85 | 12.5 | 21 | 10 | 250 | 712.5
205960863 | Central Heat Pump | CARRIER | 25VNA436A*030* | N/A | ADP | H,PE7J936 | 59MN7B120C24**22 | 31800 | 2.65 | 12.2 | 20 | 10 | 250 | 662.5
205960864 | Central Heat Pump | CARRIER | 25VNA436A*030* | N/A | ADP | H,PG83936 | 59MN7B120C24**22 | 34200 | 2.85 | 13 | 21 | 10 | 250 | 712.5
205960865 | Central Heat Pump | CARRIER | 25VNA436A*030* | N/A | ADP | H,PG81936 | 59MN7B120C24**22 | 33600 | 2.8 | 12.5 | 21 | 10 | 250 | 700
205960866 | Central Heat Pump | CARRIER | 25VNA436A*030* | N/A | ADP | H,PE7J936 | 59TN6B060C17**14 | 32000 | 2.67 | 11 | 20 | 10 | 250 | 667.5
205960867 | Central Heat Pump | CARRIER | 25VNA436A*030* | N/A | ADP | H,PG83936 | 59TN6B060C17**14 | 34000 | 2.83 | 12.2 | 21 | 10 | 250 | 707.5
205960868 | Central Heat Pump | CARRIER | 25VNA436A*030* | N/A | ADP | H,PG81936 | 59TN6B060C17**14 | 33800 | 2.82 | 11.7 | 20 | 10 | 250 | 705
205960869 | Central Heat Pump | CARRIER | 25VNA436A*030* | N/A | ADP | H,PE7J936 | 59TN6B080C17**14 | 32200 | 2.68 | 12 | 20 | 10 | 250 | 670
205960870 | Central Heat Pump | CARRIER | 25VNA436A*030* | N/A | ADP | H,PG83936 | 59TN6B080C17**14 | 34000 | 2.83 | 12.2 | 21 | 10 | 250 | 707.5
205960871 | Central Heat Pump | CARRIER | 25VNA436A*030* | N/A | ADP | H,PG81936 | 59TN6B080C17**14 | 33600 | 2.8 | 12.5 | 20 | 10 | 250 | 700
205960872 | Central Heat Pump | CARRIER | 25VNA436A*030* | N/A | ADP | H,PE7J936 | 59TN6B080C21**20 | 33000 | 2.75 | 12 | 21 | 10 | 250 | 687.5
205960873 | Central Heat Pump | CARRIER | 25VNA436A*030* | N/A | ADP | H,PG83936 | 59TN6B080C21**20 | 34200 | 2.85 | 13 | 21 | 10 | 250 | 712.5
205960874 | Central Heat Pump | CARRIER | 25VNA436A*030* | N/A | ADP | H,PG81936 | 59TN6B080C21**20 | 33800 | 2.82 | 12.5 | 21 | 10 | 250 | 705
205960876 | Central Heat Pump | CARRIER | 25VNA436A*030* | N/A | ADP | H,PE7J936 | 59TN6B100C21**22 | 33200 | 2.77 | 12 | 21 | 10 | 250 | 692.5
205960877 | Central Heat Pump | CARRIER | 25VNA436A*030* | N/A | ADP | H,PG83936 | 59TN6B100C21**22 | 34600 | 2.88 | 13 | 21 | 10 | 250 | 720
205960878 | Central Heat Pump | CARRIER | 25VNA436A*030* | N/A | ADP | H,PG81936 | 59TN6B100C21**22 | 34200 | 2.85 | 12.5 | 21 | 10 | 250 | 712.5
205960879 | Central Heat Pump | CARRIER | 25VNA436A*030* | N/A | ADP | H,PE7J936 | 59TN6B120C24**22 | 32600 | 2.72 | 12 | 21 | 10 | 250 | 680
205960880 | Central Heat Pump | CARRIER | 25VNA436A*030* | N/A | ADP | H,PG83936 | 59TN6B120C24**22 | 34400 | 2.87 | 13 | 21 | 10 | 250 | 717.5
205960881 | Central Heat Pump | CARRIER | 25VNA436A*030* | N/A | ADP | H,PG81936 | 59TN6B120C24**22 | 33800 | 2.82 | 12.5 | 21 | 10 | 250 | 705
205960882 | Central Heat Pump | CARRIER | 25VNA448A*030* | N/A | ADP | H,PE35(1,2)48+TXV | 59MN7B080C21**20 | 44000 | 3.67 | 12.2 | 20 | 10 | 250 | 917.5
205960883 | Central Heat Pump | CARRIER | 25VNA448A*030* | N/A | ADP | H,PE36(1,2)60+TXV | 59MN7B080C21**20 | 44000 | 3.67 | 12.2 | 20 | 10 | 250 | 917.5
205960884 | Central Heat Pump | CARRIER | 25VNA448A*030* | N/A | ADP | H,PG2K960 | 59MN7B080C21**20 | 44500 | 3.71 | 12.2 | 20 | 10 | 250 | 927.5
205960885 | Central Heat Pump | CARRIER | 25VNA448A*030* | N/A | ADP | H,PE2K960 | 59MN7B080C21**20 | 44500 | 3.71 | 12.2 | 20 | 10 | 250 | 927.5
205960886 | Central Heat Pump | CARRIER | 25VNA448A*030* | N/A | ADP | H,PG3K960 | 59MN7B080C21**20 | 44500 | 3.71 | 12.2 | 20 | 10 | 250 | 927.5
205960887 | Central Heat Pump | CARRIER | 25VNA448A*030* | N/A | ADP | H,PG48960 | 59MN7B080C21**20 | 44000 | 3.67 | 12.5 | 20 | 10 | 250 | 917.5
205960888 | Central Heat Pump | CARRIER | 25VNA448A*030* | N/A | ADP | H,PE35(1,2)48+TXV | 59MN7B100C21**22 | 44000 | 3.67 | 12 | 21 | 10 | 250 | 917.5
205960889 | Central Heat Pump | CARRIER | 25VNA448A*030* | N/A | ADP | H,PE36(1,2)60+TXV | 59MN7B100C21**22 | 44000 | 3.67 | 12 | 21 | 10 | 250 | 917.5
205960891 | Central Heat Pump | CARRIER | 25VNA448A*030* | N/A | ADP | H,PG2K960 | 59MN7B100C21**22 | 44000 | 3.67 | 12 | 21 | 10 | 250 | 917.5
205960892 | Central Heat Pump | CARRIER | 25VNA448A*030* | N/A | ADP | H,PE2K960 | 59MN7B100C21**22 | 44000 | 3.67 | 12 | 21 | 10 | 250 | 917.5
205960915 | Central Heat Pump | CARRIER | 25VNA448A*030* | N/A | ADP | H,PE36(1,2)60+TXV | 59TN6B120C24**22 | 44000 | 3.67 | 12.5 | 21 | 10 | 250 | 917.5
205960916 | Central Heat Pump | CARRIER | 25VNA448A*030* | N/A | ADP | H,PG2K960 | 59TN6B120C24**22 | 44000 | 3.67 | 12.5 | 21 | 10 | 250 | 917.5
205960917 | Central Heat Pump | CARRIER | 25VNA448A*030* | N/A | ADP | H,PE2K960 | 59TN6B120C24**22 | 44000 | 3.67 | 12.5 | 21 | 10 | 250 | 917.5
205960918 | Central Heat Pump | CARRIER | 25VNA448A*030* | N/A | ADP | H,PG3K960 | 59TN6B120C24**22 | 45500 | 3.79 | 12.5 | 21 | 10 | 250 | 947.5
205960919 | Central Heat Pump | CARRIER | 25VNA448A*030* | N/A | ADP | H,PG48960 | 59TN6B120C24**22 | 45500 | 3.79 | 12.5 | 21 | 10 | 250 | 947.5
207203550 | Central Heat Pump | CARRIER | 25VNA448A*031* | N/A | ADP | A60VHA+TXV | 59TN6B080C21**20 | 45000 | 3.75 | 12.5 | 21 | 10 | 250 | 937.5
207615671 | Central Heat Pump | CARRIER | 25VNA460A*031* | N/A | ADP | C60A***L889 | 58TN*A090C21**20 | 58000 | 4.83 | 13 | 20 | 10 | 250 | 1207.5
207458073 | Central Heat Pump | CARRIER | 25VNA448A*031* | N/A | ADP | C60A***L189 | 59TN6B080C21**20 | 45000 | 3.75 | 12.5 | 21 | 10 | 250 | 937.5
205960241 | Central Heat Pump | CARRIER | 25VNA424A*030* | N/A | ADP | H,PE31(1,2)30+TXV | 59MN7B060C17**14 | 22800 | 1.9 | 12.5 | 21 | 11 | 250 | 475
205960242 | Central Heat Pump | CARRIER | 25VNA424A*030* | N/A | ADP | H,PE32(1,2)36+TXV | 59MN7B060C17**14 | 23200 | 1.93 | 13 | 21 | 11 | 250 | 482.5
205960243 | Central Heat Pump | CARRIER | 25VNA424A*030* | N/A | ADP | H,PE32936 | 59MN7B060C17**14 | 23200 | 1.93 | 13 | 21 | 11 | 250 | 482.5
205960244 | Central Heat Pump | CARRIER | 25VNA424A*030* | N/A | ADP | H,PG35936 | 59MN7B060C17**14 | 23400 | 1.95 | 13 | 21 | 11 | 250 | 487.5
205960245 | Central Heat Pump | CARRIER | 25VNA424A*030* | N/A | ADP | H,PG48936 | 59MN7B060C17**14 | 23400 | 1.95 | 13 | 21 | 11 | 250 | 487.5
205960246 | Central Heat Pump | CARRIER | 25VNA424A*030* | N/A | ADP | H,PE31(1,2)30+TXV | 59MN7B060C21**20 | 22800 | 1.9 | 12.5 | 21 | 11 | 250 | 475
205960247 | Central Heat Pump | CARRIER | 25VNA424A*030* | N/A | ADP | H,PE32(1,2)36+TXV | 59MN7B060C21**20 | 23200 | 1.93 | 13 | 21 | 11 | 250 | 482.5
205960248 | Central Heat Pump | CARRIER | 25VNA424A*030* | N/A | ADP | H,PE32936 | 59MN7B060C21**20 | 23200 | 1.93 | 13 | 21 | 11 | 250 | 482.5
205960249 | Central Heat Pump | CARRIER | 25VNA424A*030* | N/A | ADP | H,PG35936 | 59MN7B060C21**20 | 23000 | 1.92 | 13.5 | 21 | 11 | 250 | 480
205960250 | Central Heat Pump | CARRIER | 25VNA424A*030* | N/A | ADP | H,PG48936 | 59MN7B060C21**20 | 22800 | 1.9 | 13.5 | 22 | 11 | 250 | 475
205960251 | Central Heat Pump | CARRIER | 25VNA424A*030* | N/A | ADP | H,PE31(1,2)30+TXV | 59MN7B080C17**14 | 21800 | 1.82 | 13 | 21 | 11 | 250 | 455
205960252 | Central Heat Pump | CARRIER | 25VNA424A*030* | N/A | ADP | H,PE32(1,2)36+TXV | 59MN7B080C17**14 | 23200 | 1.93 | 13 | 21 | 11 | 250 | 482.5
205960253 | Central Heat Pump | CARRIER | 25VNA424A*030* | N/A | ADP | H,PE32936 | 59MN7B080C17**14 | 23200 | 1.93 | 13 | 21 | 11 | 250 | 482.5
205960254 | Central Heat Pump | CARRIER | 25VNA424A*030* | N/A | ADP | H,PG35936 | 59MN7B080C17**14 | 23000 | 1.92 | 13.5 | 22 | 11 | 250 | 480
205960255 | Central Heat Pump | CARRIER | 25VNA424A*030* | N/A | ADP | H,PG48936 | 59MN7B080C17**14 | 23400 | 1.95 | 14 | 22 | 11 | 250 | 487.5
205960256 | Central Heat Pump | CARRIER | 25VNA424A*030* | N/A | ADP | H,PE31(1,2)30+TXV | 59MN7B080C21**20 | 22800 | 1.9 | 13.5 | 22 | 11 | 250 | 475
205960257 | Central Heat Pump | CARRIER | 25VNA424A*030* | N/A | ADP | H,PE32(1,2)36+TXV | 59MN7B080C21**20 | 23200 | 1.93 | 14 | 22 | 11 | 250 | 482.5
205960258 | Central Heat Pump | CARRIER | 25VNA424A*030* | N/A | ADP | H,PE32936 | 59MN7B080C21**20 | 23200 | 1.93 | 14 | 22 | 11 | 250 | 482.5
205960259 | Central Heat Pump | CARRIER | 25VNA424A*030* | N/A | ADP | H,PG35936 | 59MN7B080C21**20 | 23400 | 1.95 | 14 | 22 | 11 | 250 | 487.5
205960260 | Central Heat Pump | CARRIER | 25VNA424A*030* | N/A | ADP | H,PG48936 | 59MN7B080C21**20 | 23400 | 1.95 | 14 | 22 | 11 | 250 | 487.5
205960261 | Central Heat Pump | CARRIER | 25VNA424A*030* | N/A | ADP | H,PE31(1,2)30+TXV | 59MN7B100C21**22 | 22800 | 1.9 | 13.5 | 22 | 11 | 250 | 475
205960262 | Central Heat Pump | CARRIER | 25VNA424A*030* | N/A | ADP | H,PE32(1,2)36+TXV | 59MN7B100C21**22 | 23200 | 1.93 | 14 | 22 | 11 | 250 | 482.5
205960263 | Central Heat Pump | CARRIER | 25VNA424A*030* | N/A | ADP | H,PE32936 | 59MN7B100C21**22 | 23200 | 1.93 | 14 | 22 | 11 | 250 | 482.5
205960264 | Central Heat Pump | CARRIER | 25VNA424A*030* | N/A | ADP | H,PG35936 | 59MN7B100C21**22 | 23400 | 1.95 | 14 | 22 | 11 | 250 | 487.5
205960265 | Central Heat Pump | CARRIER | 25VNA424A*030* | N/A | ADP | H,PG48936 | 59MN7B100C21**22 | 23400 | 1.95 | 14 | 22 | 11 | 250 | 487.5
205960266 | Central Heat Pump | CARRIER | 25VNA424A*030* | N/A | ADP | H,PE31(1,2)30+TXV | 59MN7B120C24**22 | 22400 | 1.87 | 13.5 | 21 | 11 | 250 | 467.5
205960267 | Central Heat Pump | CARRIER | 25VNA424A*030* | N/A | ADP | H,PE32(1,2)36+TXV | 59MN7B120C24**22 | 22800 | 1.9 | 13.5 | 22 | 11 | 250 | 475
205960268 | Central Heat Pump | CARRIER | 25VNA424A*030* | N/A | ADP | H,PE32936 | 59MN7B120C24**22 | 22800 | 1.9 | 13.5 | 22 | 11 | 250 | 475
205960269 | Central Heat Pump | CARRIER | 25VNA424A*030* | N/A | ADP | H,PG35936 | 59MN7B120C24**22 | 23400 | 1.95 | 14 | 22 | 11 | 250 | 487.5
205960270 | Central Heat Pump | CARRIER | 25VNA424A*030* | N/A | ADP | H,PG48936 | 59MN7B120C24**22 | 23400 | 1.95 | 14 | 22 | 11 | 250 | 487.5
205960271 | Central Heat Pump | CARRIER | 25VNA424A*030* | N/A | ADP | H,PE31(1,2)30+TXV | 59TN6B060C17**14 | 22800 | 1.9 | 13.5 | 21 | 11 | 250 | 475
205960272 | Central Heat Pump | CARRIER | 25VNA424A*030* | N/A | ADP | H,PE32(1,2)36+TXV | 59TN6B060C17**14 | 23200 | 1.93 | 14 | 21 | 11 | 250 | 482.5
205960273 | Central Heat Pump | CARRIER | 25VNA424A*030* | N/A | ADP | H,PE32936 | 59TN6B060C17**14 | 23200 | 1.93 | 14 | 21 | 11 | 250 | 482.5
205960274 | Central Heat Pump | CARRIER | 25VNA424A*030* | N/A | ADP | H,PG35936 | 59TN6B060C17**14 | 23400 | 1.95 | 14 | 21 | 11 | 250 | 487.5
205960275 | Central Heat Pump | CARRIER | 25VNA424A*030* | N/A | ADP | H,PG48936 | 59TN6B060C17**14 | 23400 | 1.95 | 14 | 21 | 11 | 250 | 487.5
205960276 | Central Heat Pump | CARRIER | 25VNA424A*030* | N/A | ADP | H,PE31(1,2)30+TXV | 59TN6B080C17**14 | 22800 | 1.9 | 13.5 | 21 | 11 | 250 | 475
205960277 | Central Heat Pump | CARRIER | 25VNA424A*030* | N/A | ADP | H,PE32(1,2)36+TXV | 59TN6B080C17**14 | 23200 | 1.93 | 14 | 21 | 11 | 250 | 482.5
205960278 | Central Heat Pump | CARRIER | 25VNA424A*030* | N/A | ADP | H,PE32936 | 59TN6B080C17**14 | 23200 | 1.93 | 14 | 21 | 11 | 250 | 482.5
205960279 | Central Heat Pump | CARRIER | 25VNA424A*030* | N/A | ADP | H,PG35936 | 59TN6B080C17**14 | 23400 | 1.95 | 14 | 21 | 11 | 250 | 487.5
205960280 | Central Heat Pump | CARRIER | 25VNA424A*030* | N/A | ADP | H,PG48936 | 59TN6B080C17**14 | 23400 | 1.95 | 14 | 21 | 11 | 250 | 487.5
205960281 | Central Heat Pump | CARRIER | 25VNA424A*030* | N/A | ADP | H,PE31(1,2)30+TXV | 59TN6B120C24**22 | 22400 | 1.87 | 13.5 | 21 | 11 | 250 | 467.5
205960282 | Central Heat Pump | CARRIER | 25VNA424A*030* | N/A | ADP | H,PE32(1,2)36+TXV | 59TN6B120C24**22 | 22800 | 1.9 | 13.5 | 22 | 11 | 250 | 475
205960283 | Central Heat Pump | CARRIER | 25VNA424A*030* | N/A | ADP | H,PE32936 | 59TN6B120C24**22 | 22800 | 1.9 | 13.5 | 22 | 11 | 250 | 475
205960284 | Central Heat Pump | CARRIER | 25VNA424A*030* | N/A | ADP | H,PG35936 | 59TN6B120C24**22 | 23400 | 1.95 | 14 | 22 | 11 | 250 | 487.5
205960285 | Central Heat Pump | CARRIER | 25VNA424A*030* | N/A | ADP | H,PG48936 | 59TN6B120C24**22 | 23400 | 1.95 | 14 | 22 | 11 | 250 | 487.5
205960290 | Central Heat Pump | CARRIER | 25VNA436A*030* | N/A | ADP | H,PE32(1,2)36+TXV | 59MN7B060C21**20 | 32000 | 2.67 | 12 | 20 | 11 | 250 | 667.5
205960291 | Central Heat Pump | CARRIER | 25VNA436A*030* | N/A | ADP | H,PE32936 | 59MN7B060C21**20 | 32000 | 2.67 | 12 | 20 | 11 | 250 | 667.5
205960292 | Central Heat Pump | CARRIER | 25VNA436A*030* | N/A | ADP | H,PG35936 | 59MN7B060C21**20 | 33400 | 2.78 | 12.5 | 20 | 11 | 250 | 695
205960300 | Central Heat Pump | CARRIER | 25VNA436A*030* | N/A | ADP | H,PG35936 | 59MN7B080C21**20 | 32600 | 2.72 | 12.5 | 21 | 11 | 250 | 680
205960304 | Central Heat Pump | CARRIER | 25VNA436A*030* | N/A | ADP | H,PG35936 | 59MN7B100C21**22 | 33600 | 2.8 | 12.5 | 21 | 11 | 250 | 700
205960320 | Central Heat Pump | CARRIER | 25VNA436A*030* | N/A | ADP | H,PG35936 | 59TN6B080C21**20 | 33600 | 2.8 | 12.5 | 21 | 11 | 250 | 700
201930567 | Central Heat Pump | CARRIER | 25VNA036A*030* | N/A | ADP | V,C36H175P459 | 59*N*A060V17**14 | 34200 | 2.85 | 12.5 | 18 | 10 | 250 | 712.5
207458074 | Central Heat Pump | CARRIER | 25VNA448A*031* | N/A | ADP | C60A***L189 | 59TN6B100C21**22 | 45000 | 3.75 | 12.2 | 21 | 11 | 250 | 937.5
207254196 | Central Heat Pump | CARRIER | 25VNA436A*031* | N/A | ADP | C36A***L539 | 58TN*A070C17**16 | 34400 | 2.87 | 12.5 | 21 | 11 | 250 | 717.5
207167644 | Central Heat Pump | CARRIER | 25VNA424A*031* | N/A | ADP | V,C36H175P149 | 59TN6B060C17**14 | 23400 | 1.95 | 14 | 21 | 11 | 250 | 487.5
205960901 | Central Heat Pump | CARRIER | 25VNA448A*030* | N/A | ADP | H,PE35(1,2)48+TXV | 59TN6B080C21**20 | 44000 | 3.67 | 11.7 | 19 | 10 | 250 | 917.5
205960902 | Central Heat Pump | CARRIER | 25VNA448A*030* | N/A | ADP | H,PE36(1,2)60+TXV | 59TN6B080C21**20 | 44500 | 3.71 | 11.7 | 20 | 10 | 250 | 927.5
205960903 | Central Heat Pump | CARRIER | 25VNA448A*030* | N/A | ADP | H,PG2K960 | 59TN6B080C21**20 | 45000 | 3.75 | 11.7 | 20 | 10 | 250 | 937.5
205960904 | Central Heat Pump | CARRIER | 25VNA448A*030* | N/A | ADP | H,PE2K960 | 59TN6B080C21**20 | 45000 | 3.75 | 11.7 | 20 | 10 | 250 | 937.5
205960905 | Central Heat Pump | CARRIER | 25VNA448A*030* | N/A | ADP | H,PG3K960 | 59TN6B080C21**20 | 45500 | 3.79 | 12 | 20 | 10 | 250 | 947.5
205960906 | Central Heat Pump | CARRIER | 25VNA448A*030* | N/A | ADP | H,PG48960 | 59TN6B080C21**20 | 45500 | 3.79 | 12 | 20 | 10 | 250 | 947.5
205960907 | Central Heat Pump | CARRIER | 25VNA448A*030* | N/A | ADP | H,PE35(1,2)48+TXV | 59TN6B100C21**22 | 44000 | 3.67 | 12 | 21 | 10 | 250 | 917.5
205960909 | Central Heat Pump | CARRIER | 25VNA448A*030* | N/A | ADP | H,PE36(1,2)60+TXV | 59TN6B100C21**22 | 44000 | 3.67 | 12 | 21 | 10 | 250 | 917.5
205960910 | Central Heat Pump | CARRIER | 25VNA448A*030* | N/A | ADP | H,PG2K960 | 59TN6B100C21**22 | 44000 | 3.67 | 12 | 21 | 10 | 250 | 917.5
205960911 | Central Heat Pump | CARRIER | 25VNA448A*030* | N/A | ADP | H,PE2K960 | 59TN6B100C21**22 | 44000 | 3.67 | 12 | 21 | 10 | 250 | 917.5
205960912 | Central Heat Pump | CARRIER | 25VNA448A*030* | N/A | ADP | H,PG3K960 | 59TN6B100C21**22 | 44000 | 3.67 | 12 | 21 | 10 | 250 | 917.5
205960913 | Central Heat Pump | CARRIER | 25VNA448A*030* | N/A | ADP | H,PG48960 | 59TN6B100C21**22 | 45000 | 3.75 | 12.2 | 21 | 10 | 250 | 937.5
205960914 | Central Heat Pump | CARRIER | 25VNA448A*030* | N/A | ADP | H,PE35(1,2)48+TXV | 59TN6B120C24**22 | 44000 | 3.67 | 12.5 | 21 | 10 | 250 | 917.5
205960895 | Central Heat Pump | CARRIER | 25VNA448A*030* | N/A | ADP | H,PE35(1,2)48+TXV | 59MN7B120C24**22 | 44000 | 3.67 | 12 | 21 | 10 | 250 | 917.5
205960896 | Central Heat Pump | CARRIER | 25VNA448A*030* | N/A | ADP | H,PE36(1,2)60+TXV | 59MN7B120C24**22 | 44000 | 3.67 | 12.2 | 21 | 10 | 250 | 917.5
205960897 | Central Heat Pump | CARRIER | 25VNA448A*030* | N/A | ADP | H,PG2K960 | 59MN7B120C24**22 | 44500 | 3.71 | 12.2 | 21 | 10 | 250 | 927.5
205960898 | Central Heat Pump | CARRIER | 25VNA448A*030* | N/A | ADP | H,PE2K960 | 59MN7B120C24**22 | 44500 | 3.71 | 12.2 | 21 | 10 | 250 | 927.5
205960899 | Central Heat Pump | CARRIER | 25VNA448A*030* | N/A | ADP | H,PG3K960 | 59MN7B120C24**22 | 44500 | 3.71 | 12.2 | 21 | 10 | 250 | 927.5
205960900 | Central Heat Pump | CARRIER | 25VNA448A*030* | N/A | ADP | H,PG48960 | 59MN7B120C24**22 | 45000 | 3.75 | 12.5 | 21 | 10 | 250 | 937.5
208218069 | Central Heat Pump | CARRIER | 25VNA460A*031* | N/A | ADP | C60A***L889 | 58TN*A110C21**20 | 58000 | 4.83 | 12.5 | 20 | 10 | 250 | 1207.5
205960893 | Central Heat Pump | CARRIER | 25VNA448A*030* | N/A | ADP | H,PG3K960 | 59MN7B100C21**22 | 44000 | 3.67 | 12 | 21 | 10 | 250 | 917.5
205960894 | Central Heat Pump | CARRIER | 25VNA448A*030* | N/A | ADP | H,PG48960 | 59MN7B100C21**22 | 45000 | 3.75 | 12.2 | 21 | 10 | 250 | 937.5
205960782 | Central Heat Pump | CARRIER | 25VNA424A*030* | N/A | ADP | H,PG7J936 | 59MN7B060C17**14 | 23400 | 1.95 | 13 | 21 | 11 | 250 | 487.5
205960783 | Central Heat Pump | CARRIER | 25VNA424A*030* | N/A | ADP | H,PE7J936 | 59MN7B060C17**14 | 23400 | 1.95 | 13 | 21 | 11 | 250 | 487.5
205960784 | Central Heat Pump | CARRIER | 25VNA424A*030* | N/A | ADP | H,PG83936 | 59MN7B060C17**14 | 23400 | 1.95 | 13 | 21 | 11 | 250 | 487.5
205960786 | Central Heat Pump | CARRIER | 25VNA424A*030* | N/A | ADP | H,PG81936 | 59MN7B060C17**14 | 23400 | 1.95 | 13 | 21 | 11 | 250 | 487.5
205960787 | Central Heat Pump | CARRIER | 25VNA424A*030* | N/A | ADP | H,PG7J936 | 59MN7B060C21**20 | 23400 | 1.95 | 13 | 21 | 11 | 250 | 487.5
205960788 | Central Heat Pump | CARRIER | 25VNA424A*030* | N/A | ADP | H,PE7J936 | 59MN7B060C21**20 | 23400 | 1.95 | 13 | 21 | 11 | 250 | 487.5
205960789 | Central Heat Pump | CARRIER | 25VNA424A*030* | N/A | ADP | H,PG83936 | 59MN7B060C21**20 | 23200 | 1.93 | 14 | 22 | 11 | 250 | 482.5
205960790 | Central Heat Pump | CARRIER | 25VNA424A*030* | N/A | ADP | H,PG81936 | 59MN7B060C21**20 | 23400 | 1.95 | 14 | 21 | 11 | 250 | 487.5
205960800 | Central Heat Pump | CARRIER | 25VNA424A*030* | N/A | ADP | H,PG7J936 | 59MN7B080C17**14 | 22400 | 1.87 | 13.5 | 21 | 11 | 250 | 467.5
205960802 | Central Heat Pump | CARRIER | 25VNA424A*030* | N/A | ADP | H,PE7J936 | 59MN7B080C17**14 | 22400 | 1.87 | 13.5 | 21 | 11 | 250 | 467.5
205960803 | Central Heat Pump | CARRIER | 25VNA424A*030* | N/A | ADP | H,PG83936 | 59MN7B080C17**14 | 23400 | 1.95 | 14 | 22 | 11 | 250 | 487.5
205960804 | Central Heat Pump | CARRIER | 25VNA424A*030* | N/A | ADP | H,PG81936 | 59MN7B080C17**14 | 23400 | 1.95 | 14 | 22 | 11 | 250 | 487.5
205960805 | Central Heat Pump | CARRIER | 25VNA424A*030* | N/A | ADP | H,PG7J936 | 59MN7B080C21**20 | 23400 | 1.95 | 14 | 22 | 11 | 250 | 487.5
205960807 | Central Heat Pump | CARRIER | 25VNA424A*030* | N/A | ADP | H,PE7J936 | 59MN7B080C21**20 | 23400 | 1.95 | 14 | 22 | 11 | 250 | 487.5
205960808 | Central Heat Pump | CARRIER | 25VNA424A*030* | N/A | ADP | H,PG83936 | 59MN7B080C21**20 | 23400 | 1.95 | 14 | 22 | 11 | 250 | 487.5
205960809 | Central Heat Pump | CARRIER | 25VNA424A*030* | N/A | ADP | H,PG81936 | 59MN7B080C21**20 | 23400 | 1.95 | 14 | 22 | 11 | 250 | 487.5
205960810 | Central Heat Pump | CARRIER | 25VNA424A*030* | N/A | ADP | H,PG7J936 | 59MN7B100C21**22 | 23400 | 1.95 | 14 | 22 | 11 | 250 | 487.5
205960812 | Central Heat Pump | CARRIER | 25VNA424A*030* | N/A | ADP | H,PE7J936 | 59MN7B100C21**22 | 23400 | 1.95 | 14 | 22 | 11 | 250 | 487.5
205960815 | Central Heat Pump | CARRIER | 25VNA424A*030* | N/A | ADP | H,PG83936 | 59MN7B100C21**22 | 23400 | 1.95 | 14 | 22 | 11 | 250 | 487.5
205960817 | Central Heat Pump | CARRIER | 25VNA424A*030* | N/A | ADP | H,PG81936 | 59MN7B100C21**22 | 23400 | 1.95 | 14 | 22 | 11 | 250 | 487.5
205960820 | Central Heat Pump | CARRIER | 25VNA424A*030* | N/A | ADP | H,PG7J936 | 59MN7B120C24**22 | 23000 | 1.92 | 13.5 | 22 | 11 | 250 | 480
205960821 | Central Heat Pump | CARRIER | 25VNA424A*030* | N/A | ADP | H,PE7J936 | 59MN7B120C24**22 | 23000 | 1.92 | 13.5 | 22 | 11 | 250 | 480
205960822 | Central Heat Pump | CARRIER | 25VNA424A*030* | N/A | ADP | H,PG83936 | 59MN7B120C24**22 | 23400 | 1.95 | 14 | 22 | 11 | 250 | 487.5
205960823 | Central Heat Pump | CARRIER | 25VNA424A*030* | N/A | ADP | H,PG81936 | 59MN7B120C24**22 | 23400 | 1.95 | 14 | 22 | 11 | 250 | 487.5
205960826 | Central Heat Pump | CARRIER | 25VNA424A*030* | N/A | ADP | H,PG7J936 | 59TN6B060C17**14 | 23400 | 1.95 | 14 | 21 | 11 | 250 | 487.5
205960827 | Central Heat Pump | CARRIER | 25VNA424A*030* | N/A | ADP | H,PE7J936 | 59TN6B060C17**14 | 23400 | 1.95 | 14 | 21 | 11 | 250 | 487.5
205960828 | Central Heat Pump | CARRIER | 25VNA424A*030* | N/A | ADP | H,PG83936 | 59TN6B060C17**14 | 23400 | 1.95 | 14 | 21 | 11 | 250 | 487.5
205960829 | Central Heat Pump | CARRIER | 25VNA424A*030* | N/A | ADP | H,PG81936 | 59TN6B060C17**14 | 23400 | 1.95 | 14 | 21 | 11 | 250 | 487.5
205960830 | Central Heat Pump | CARRIER | 25VNA424A*030* | N/A | ADP | H,PG7J936 | 59TN6B080C17**14 | 23400 | 1.95 | 14 | 21 | 11 | 250 | 487.5
205960831 | Central Heat Pump | CARRIER | 25VNA424A*030* | N/A | ADP | H,PE7J936 | 59TN6B080C17**14 | 23400 | 1.95 | 14 | 21 | 11 | 250 | 487.5
205960832 | Central Heat Pump | CARRIER | 25VNA424A*030* | N/A | ADP | H,PG83936 | 59TN6B080C17**14 | 23400 | 1.95 | 14 | 21 | 11 | 250 | 487.5
205960833 | Central Heat Pump | CARRIER | 25VNA424A*030* | N/A | ADP | H,PG81936 | 59TN6B080C17**14 | 23400 | 1.95 | 14 | 21 | 11 | 250 | 487.5
205960834 | Central Heat Pump | CARRIER | 25VNA424A*030* | N/A | ADP | H,PG7J936 | 59TN6B120C24**22 | 23000 | 1.92 | 13.5 | 22 | 11 | 250 | 480
205960835 | Central Heat Pump | CARRIER | 25VNA424A*030* | N/A | ADP | H,PE7J936 | 59TN6B120C24**22 | 23000 | 1.92 | 13.5 | 22 | 11 | 250 | 480
205960837 | Central Heat Pump | CARRIER | 25VNA424A*030* | N/A | ADP | H,PG83936 | 59TN6B120C24**22 | 23400 | 1.95 | 14 | 22 | 11 | 250 | 487.5
205960838 | Central Heat Pump | CARRIER | 25VNA424A*030* | N/A | ADP | H,PG81936 | 59TN6B120C24**22 | 23400 | 1.95 | 14 | 22 | 11 | 250 | 487.5
205960849 | Central Heat Pump | CARRIER | 25VNA436A*030* | N/A | ADP | H,PE7J936 | 59MN7B060C21**20 | 32400 | 2.7 | 12 | 20 | 11 | 250 | 675
207787280 | Central Heat Pump | CARRIER | 25VNA448A*030* | N/A | ADP | PL60H210P179 | 58CU*A060C17**16 | 45500 | 3.79 | 12 | 20 | 10 | 250 | 947.5
207787281 | Central Heat Pump | CARRIER | 25VNA448A*030* | N/A | ADP | V,C48H175P389 | 58CU*A060C17**16 | 45500 | 3.79 | 12 | 20 | 10 | 250 | 947.5
207787282 | Central Heat Pump | CARRIER | 25VNA448A*030* | N/A | ADP | C48A***L539 | 58CU*A060C17**16 | 45500 | 3.79 | 12 | 20 | 10 | 250 | 947.5
207689829 | Central Heat Pump | CARRIER | 25VNA460A*031* | N/A | ADP | H,PE54960 | 59MN7B080C21**20 | 56500 | 4.71 | 12.2 | 20 | 10 | 250 | 1177.5
208218064 | Central Heat Pump | CARRIER | 25VNA460A*031* | N/A | ADP | C60A***L249 | 58TN*A110C21**20 | 57500 | 4.79 | 12.5 | 20 | 10 | 250 | 1197.5
207339150 | Central Heat Pump | CARRIER CORPORATION | 50HCQD07***(5,6,1)****(G,J,K,M)* | N/A |  |  |  | 70000 | 5.83 | 12 | 15.6 | 3.4 | 250 | 1457.5
207339137 | Central Heat Pump | CARRIER CORPORATION | 50HCQ*08***(5,6,1)****(G,J,K,M)* | N/A |  |  |  | 90000 | 7.5 | 12.1 | 13.7 | 3.5 | 250 | 1875
207339139 | Central Heat Pump | CARRIER CORPORATION | 50HCQ*12***(5,6,1)****(G,J,K,M)* | N/A |  |  |  | 119000 | 9.92 | 12.3 | 13.6 | 3.5 | 250 | 2480
207339149 | Central Heat Pump | CARRIER CORPORATION | 50HCQD07***(5,6,1)****(A,C,D,F)* | N/A |  |  |  | 70000 | 5.83 | 12 | 14 | 3.4 | 250 | 1457.5
207698799 | Central Heat Pump | CENTURY | HRG1836S1P | N/A |  | EA(C,U)1P48C+H4TXV02 | GUH97M090C3M | 34600 | 2.88 | 11 | 18.5 | 10 | 250 | 720
207698800 | Central Heat Pump | CENTURY | HRG1836S1P | N/A |  | EA(C,U)1P48C+H4TXV02 | GUH97M090C4M | 34600 | 2.88 | 11 | 18.5 | 10 | 250 | 720
207698803 | Central Heat Pump | CENTURY | HRG1836S1P | N/A |  | EAC4X48C | GUH97M090C3M | 34600 | 2.88 | 11 | 18.5 | 10 | 250 | 720
207698804 | Central Heat Pump | CENTURY | HRG1836S1P | N/A |  | EAC4X48C | GUH97M090C4M | 34600 | 2.88 | 11 | 18.5 | 10 | 250 | 720
207698805 | Central Heat Pump | CENTURY | HRG1836S1P | N/A |  | EAH1P36B+H4TXV02 | GUH97M070B3M | 33000 | 2.75 | 11.5 | 19 | 10 | 250 | 687.5
207698806 | Central Heat Pump | CENTURY | HRG1836S1P | N/A |  | EAH1P48B+H4TXV02 | GUH97M070B3M | 34800 | 2.9 | 11.5 | 19 | 10 | 250 | 725
207698807 | Central Heat Pump | CENTURY | HRG1836S1P | N/A |  | EC4X36B | GUH97M070B3M | 34200 | 2.85 | 11 | 18 | 10 | 250 | 712.5
207698808 | Central Heat Pump | CENTURY | HRG1836S1P | N/A |  | EC4X36C | GUH97M090C3M | 34200 | 2.85 | 11 | 18.5 | 10 | 250 | 712.5
207698809 | Central Heat Pump | CENTURY | HRG1836S1P | N/A |  | EC4X36C | GUH97M090C4M | 34400 | 2.87 | 11 | 19 | 10 | 250 | 717.5
207698787 | Central Heat Pump | CENTURY | HRG1836S1P | N/A |  | E*1P23B+H4TXV01 | GUH97M070B3M | 23400 | 1.95 | 13 | 20 | 10 | 250 | 487.5
207698789 | Central Heat Pump | CENTURY | HRG1836S1P | N/A |  | EA(C,U)1P30B+H4TXV01 | GUH97M070B3M | 23400 | 1.95 | 13 | 20 | 10 | 250 | 487.5
207698791 | Central Heat Pump | CENTURY | HRG1836S1P | N/A |  | EAC4X30B | GUH97M070B3M | 23400 | 1.95 | 13 | 20 | 10 | 250 | 487.5
207698792 | Central Heat Pump | CENTURY | HRG1836S1P | N/A |  | EAH1P30B+H4TXV01 | GUH97M070B3M | 23400 | 1.95 | 13 | 20 | 10 | 250 | 487.5
207698793 | Central Heat Pump | CENTURY | HRG1836S1P | N/A |  | EC4X23B | GUH97M070B3M | 23400 | 1.95 | 13 | 20 | 10 | 250 | 487.5
207698794 | Central Heat Pump | CENTURY | HRG1836S1P | N/A |  | E*1P36B+H4TXV02 | GUH97M070B3M | 34200 | 2.85 | 11 | 18 | 10 | 250 | 712.5
207698795 | Central Heat Pump | CENTURY | HRG1836S1P | N/A |  | E*1P36C+H4TXV02 | GUH97M090C3M | 34200 | 2.85 | 11 | 18.5 | 10 | 250 | 712.5
207698796 | Central Heat Pump | CENTURY | HRG1836S1P | N/A |  | E*1P36C+H4TXV02 | GUH97M090C4M | 34400 | 2.87 | 11 | 19 | 10 | 250 | 717.5
207071025 | Central Heat Pump | CENTURY | HRG1836S1P | N/A |  | HCG36V1P |  | 34600 | 2.88 | 12 | 19.5 | 10 | 250 | 720
207071029 | Central Heat Pump | CENTURY | HRG1836S1P | N/A |  | HMG36X1P |  | 34600 | 2.88 | 11.5 | 19 | 10 | 250 | 720
207071031 | Central Heat Pump | CENTURY | HRG1836S1P | N/A |  | HMG42X1P |  | 34600 | 2.88 | 11.5 | 19.5 | 10 | 250 | 720
207071033 | Central Heat Pump | CENTURY | HRG1836S1P | N/A |  | HCG42V1P |  | 34800 | 2.9 | 12 | 19.5 | 10 | 250 | 725
207071035 | Central Heat Pump | CENTURY | HRG1836S1P | N/A |  | E*1P36A+H4TXV02 | GUH80C045A3M | 33800 | 2.82 | 11 | 18 | 10 | 250 | 705
207071051 | Central Heat Pump | CENTURY | HRG1836S1P | N/A |  | E*1P36B+H4TXV02 | GUH96T045B3M | 34000 | 2.83 | 10.5 | 18 | 10 | 250 | 707.5
207071053 | Central Heat Pump | CENTURY | HRG1836S1P | N/A |  | E*1P36B+H4TXV02 | GUH96T070B3M | 34200 | 2.85 | 11 | 18 | 10 | 250 | 712.5
207071065 | Central Heat Pump | CENTURY | HRG1836S1P | N/A |  | E*1P36C+H4TXV02 | GUH96T090C3M | 34200 | 2.85 | 11 | 18.5 | 10 | 250 | 712.5
207071113 | Central Heat Pump | CENTURY | HRG1836S1P | N/A |  | EA(C,U)1P48C+H4TXV02 | GUH96T090C3M | 34400 | 2.87 | 11 | 18.5 | 10 | 250 | 717.5
207071161 | Central Heat Pump | CENTURY | HRG1836S1P | N/A |  | EAC4X48C | GUH96T090C3M | 34600 | 2.88 | 11 | 18.5 | 10 | 250 | 720
207071165 | Central Heat Pump | CENTURY | HRG1836S1P | N/A |  | EAH1P36B+H4TXV02 | GUH80C090B4M | 33400 | 2.78 | 11.5 | 18 | 10 | 250 | 695
207071171 | Central Heat Pump | CENTURY | HRG1836S1P | N/A |  | EAH1P36B+H4TXV02 | GUH96T045B3M | 33000 | 2.75 | 11 | 18.5 | 10 | 250 | 687.5
207071173 | Central Heat Pump | CENTURY | HRG1836S1P | N/A |  | EAH1P36B+H4TXV02 | GUH96T070B3M | 33000 | 2.75 | 11.5 | 19 | 10 | 250 | 687.5
207071181 | Central Heat Pump | CENTURY | HRG1836S1P | N/A |  | EAH1P48B+H4TXV02 | GUH80C090B4M | 34600 | 2.88 | 12 | 18 | 10 | 250 | 720
207071191 | Central Heat Pump | CENTURY | HRG1836S1P | N/A |  | EAH1P48B+H4TXV02 | GUH96T045B3M | 34200 | 2.85 | 11.5 | 18.5 | 10 | 250 | 712.5
207071193 | Central Heat Pump | CENTURY | HRG1836S1P | N/A |  | EAH1P48B+H4TXV02 | GUH96T070B3M | 34400 | 2.87 | 11.5 | 19 | 10 | 250 | 717.5
207071195 | Central Heat Pump | CENTURY | HRG1836S1P | N/A |  | EC4X36A | GUH80C045A3M | 33800 | 2.82 | 11 | 18 | 10 | 250 | 705
207071211 | Central Heat Pump | CENTURY | HRG1836S1P | N/A |  | EC4X36B | GUH96T045B3M | 34000 | 2.83 | 10.5 | 18 | 10 | 250 | 707.5
207071213 | Central Heat Pump | CENTURY | HRG1836S1P | N/A |  | EC4X36B | GUH96T070B3M | 34200 | 2.85 | 11 | 18 | 10 | 250 | 712.5
207071225 | Central Heat Pump | CENTURY | HRG1836S1P | N/A |  | EC4X36C | GUH96T090C3M | 34200 | 2.85 | 11 | 18.5 | 10 | 250 | 712.5
207071255 | Central Heat Pump | CENTURY | HRG1836S1P | N/A |  | HMG30X1P |  | 24000 | 2 | 13 | 18 | 10 | 250 | 500
207071257 | Central Heat Pump | CENTURY | HRG1836S1P | N/A |  | HCG24V1P |  | 23800 | 1.98 | 13 | 20 | 10 | 250 | 495
207071259 | Central Heat Pump | CENTURY | HRG1836S1P | N/A |  | HCG30V1P |  | 24000 | 2 | 13 | 20 | 10 | 250 | 500
207071263 | Central Heat Pump | CENTURY | HRG1836S1P | N/A |  | E*1P23B+H4TXV01 | GUH96T045B3M | 23400 | 1.95 | 13 | 20 | 10 | 250 | 487.5
207071265 | Central Heat Pump | CENTURY | HRG1836S1P | N/A |  | E*1P23B+H4TXV01 | GUH96T070B3M | 23400 | 1.95 | 13 | 20 | 10 | 250 | 487.5
207071269 | Central Heat Pump | CENTURY | HRG1836S1P | N/A |  | E*1P23B+H4TXV01 | GUH92C045B3M | 23200 | 1.93 | 13 | 19 | 10 | 250 | 482.5
207071271 | Central Heat Pump | CENTURY | HRG1836S1P | N/A |  | E*1P23B+H4TXV01 | GUH92C070B3M | 23200 | 1.93 | 13 | 19 | 10 | 250 | 482.5
207071305 | Central Heat Pump | CENTURY | HRG1836S1P | N/A |  | EA(C,U)1P30B+H4TXV01 | GUH96T070B3M | 23800 | 1.98 | 13 | 20 | 10 | 250 | 495
207071345 | Central Heat Pump | CENTURY | HRG1836S1P | N/A |  | EAC4X30B | GUH96T070B3M | 23800 | 1.98 | 13 | 20 | 10 | 250 | 495
207071361 | Central Heat Pump | CENTURY | HRG1836S1P | N/A |  | EAH1P30A+H4TXV01 | GUH80C045A3M | 24000 | 2 | 13 | 18.5 | 10 | 250 | 500
207071363 | Central Heat Pump | CENTURY | HRG1836S1P | N/A |  | EAH1P30B+H4TXV01 | GUH96T045B3M | 24000 | 2 | 13 | 20 | 10 | 250 | 500
207071365 | Central Heat Pump | CENTURY | HRG1836S1P | N/A |  | EAH1P30B+H4TXV01 | GUH96T070B3M | 24000 | 2 | 13 | 20 | 10 | 250 | 500
207071367 | Central Heat Pump | CENTURY | HRG1836S1P | N/A |  | EAH1P30B+H4TXV01 | GUH80C070B3M | 24000 | 2 | 13 | 18.5 | 10 | 250 | 500
207071369 | Central Heat Pump | CENTURY | HRG1836S1P | N/A |  | EAH1P30B+H4TXV01 | GUH92C045B3M | 23800 | 1.98 | 13 | 19.5 | 10 | 250 | 495
207071371 | Central Heat Pump | CENTURY | HRG1836S1P | N/A |  | EAH1P30B+H4TXV01 | GUH92C070B3M | 24000 | 2 | 13 | 20 | 10 | 250 | 500
207071375 | Central Heat Pump | CENTURY | HRG1836S1P | N/A |  | EAH1P30B+H4TXV01 | GUH95C070B3M | 24000 | 2 | 13 | 18 | 10 | 250 | 500
207071377 | Central Heat Pump | CENTURY | HRG1836S1P | N/A |  | EAH1P30B+H4TXV01 | GUH96C045B3M | 24000 | 2 | 13 | 18.5 | 10 | 250 | 500
207071379 | Central Heat Pump | CENTURY | HRG1836S1P | N/A |  | EAH1P30B+H4TXV01 | GUH96C070B3M | 24000 | 2 | 13 | 18.5 | 10 | 250 | 500
207071383 | Central Heat Pump | CENTURY | HRG1836S1P | N/A |  | EC4X23B | GUH96T045B3M | 23400 | 1.95 | 13 | 20 | 10 | 250 | 487.5
207071385 | Central Heat Pump | CENTURY | HRG1836S1P | N/A |  | EC4X23B | GUH96T070B3M | 23400 | 1.95 | 13 | 20 | 10 | 250 | 487.5
207071389 | Central Heat Pump | CENTURY | HRG1836S1P | N/A |  | EC4X23B | GUH92C045B3M | 23200 | 1.93 | 13 | 19 | 10 | 250 | 482.5
207071391 | Central Heat Pump | CENTURY | HRG1836S1P | N/A |  | EC4X23B | GUH92C070B3M | 23200 | 1.93 | 13 | 19 | 10 | 250 | 482.5
207091110 | Central Heat Pump | CENTURY | HRG1836S1P | N/A | ADP | H,A,DE8J(1,2)30+TXV | GUH80C045A3M | 23800 | 1.98 | 13 | 18 | 10 | 250 | 495
207091116 | Central Heat Pump | CENTURY | HRG1836S1P | N/A | ADP | H,A,DE9J(1,2)36+TXV | GUH80C090B4M | 34200 | 2.85 | 11.7 | 18 | 10 | 250 | 712.5
207091117 | Central Heat Pump | CENTURY | HRG1836S1P | N/A | ADP | H,A,DE32(1,2)30+TXV | GUH92C045B3M | 23000 | 1.92 | 13 | 19 | 10 | 250 | 480
207091118 | Central Heat Pump | CENTURY | HRG1836S1P | N/A | ADP | H,A,DE7J(1,2)24+TXV | GUH92C045B3M | 23200 | 1.93 | 13 | 19 | 10 | 250 | 482.5
207091119 | Central Heat Pump | CENTURY | HRG1836S1P | N/A | ADP | H,A,DE8J(1,2)30+TXV | GUH92C045B3M | 23200 | 1.93 | 13 | 19 | 10 | 250 | 482.5
207091120 | Central Heat Pump | CENTURY | HRG1836S1P | N/A | ADP | H,A,DE32(1,2)30+TXV | GUH92C070B3M | 23000 | 1.92 | 13 | 19 | 10 | 250 | 480
207091121 | Central Heat Pump | CENTURY | HRG1836S1P | N/A | ADP | H,A,DE7J(1,2)24+TXV | GUH92C070B3M | 23200 | 1.93 | 13 | 19 | 10 | 250 | 482.5
207091122 | Central Heat Pump | CENTURY | HRG1836S1P | N/A | ADP | H,A,DE8J(1,2)30+TXV | GUH92C070B3M | 23600 | 1.97 | 12.5 | 20 | 10 | 250 | 492.5
207091132 | Central Heat Pump | CENTURY | HRG1836S1P | N/A | ADP | H,A,DE8J(1,2)30+TXV | GUH95C070B3M | 23600 | 1.97 | 12.5 | 18 | 10 | 250 | 492.5
207091142 | Central Heat Pump | CENTURY | HRG1836S1P | N/A | ADP | H,A,DE32(1,2)30+TXV | GUH96T045B3M | 23200 | 1.93 | 13 | 20 | 10 | 250 | 482.5
207091143 | Central Heat Pump | CENTURY | HRG1836S1P | N/A | ADP | H,A,DE7J(1,2)24+TXV | GUH96T045B3M | 23400 | 1.95 | 13 | 20 | 10 | 250 | 487.5
207091144 | Central Heat Pump | CENTURY | HRG1836S1P | N/A | ADP | H,A,DE8J(1,2)30+TXV | GUH96T045B3M | 23400 | 1.95 | 13 | 20 | 10 | 250 | 487.5
207091145 | Central Heat Pump | CENTURY | HRG1836S1P | N/A | ADP | H,A,DE32(1,2)30+TXV | GUH96T070B3M | 23200 | 1.93 | 13 | 20 | 10 | 250 | 482.5
207091146 | Central Heat Pump | CENTURY | HRG1836S1P | N/A | ADP | H,A,DE7J(1,2)24+TXV | GUH96T070B3M | 23400 | 1.95 | 13 | 20 | 10 | 250 | 487.5
207091147 | Central Heat Pump | CENTURY | HRG1836S1P | N/A | ADP | H,A,DE8J(1,2)30+TXV | GUH96T070B3M | 23800 | 1.98 | 13 | 20 | 10 | 250 | 495
207091148 | Central Heat Pump | CENTURY | HRG1836S1P | N/A | ADP | H,A,DE9J(1,2)36+TXV | GUH96T090C3M | 34200 | 2.85 | 11 | 18 | 10 | 250 | 712.5
207677426 | Central Heat Pump | CENTURY | HRG1836S1P | N/A | ADP | H,A,DE9J936 | GUH80C090B4M | 34200 | 2.85 | 11.7 | 18 | 10 | 250 | 712.5
207677432 | Central Heat Pump | CENTURY | HRG1836S1P | N/A | ADP | H,A,DE9J936 | GUH96T090C3M | 34200 | 2.85 | 11 | 18 | 10 | 250 | 712.5
207677878 | Central Heat Pump | CENTURY | HRG1836S1P | N/A | ADP | H,A,DE8J930 | GUH80C045A3M | 23800 | 1.98 | 13 | 18 | 10 | 250 | 495
207677882 | Central Heat Pump | CENTURY | HRG1836S1P | N/A | ADP | H,A,DE7J924 | GUH92C045B3M | 23200 | 1.93 | 13 | 19 | 10 | 250 | 482.5
207677883 | Central Heat Pump | CENTURY | HRG1836S1P | N/A | ADP | H,A,DE8J930 | GUH92C045B3M | 23200 | 1.93 | 13 | 19 | 10 | 250 | 482.5
207677884 | Central Heat Pump | CENTURY | HRG1836S1P | N/A | ADP | H,A,DE7J924 | GUH92C070B3M | 23200 | 1.93 | 13 | 19 | 10 | 250 | 482.5
207677885 | Central Heat Pump | CENTURY | HRG1836S1P | N/A | ADP | H,A,DE8J930 | GUH92C070B3M | 23600 | 1.97 | 12.5 | 20 | 10 | 250 | 492.5
207677890 | Central Heat Pump | CENTURY | HRG1836S1P | N/A | ADP | H,A,DE8J930 | GUH95C070B3M | 23600 | 1.97 | 12.5 | 18 | 10 | 250 | 492.5
207677896 | Central Heat Pump | CENTURY | HRG1836S1P | N/A | ADP | H,A,DE7J924 | GUH96T045B3M | 23400 | 1.95 | 13 | 20 | 10 | 250 | 487.5
207677897 | Central Heat Pump | CENTURY | HRG1836S1P | N/A | ADP | H,A,DE8J930 | GUH96T045B3M | 23400 | 1.95 | 13 | 20 | 10 | 250 | 487.5
207677898 | Central Heat Pump | CENTURY | HRG1836S1P | N/A | ADP | H,A,DE7J924 | GUH96T070B3M | 23400 | 1.95 | 13 | 20 | 10 | 250 | 487.5
207677899 | Central Heat Pump | CENTURY | HRG1836S1P | N/A | ADP | H,A,DE8J930 | GUH96T070B3M | 23800 | 1.98 | 13 | 20 | 10 | 250 | 495
207711338 | Central Heat Pump | CENTURY | HRG1836S1P | N/A | ADP | H,A,DE32(1,2)30+TXV | GUH97M070B3M | 23200 | 1.93 | 12.5 | 19 | 10 | 250 | 482.5
207711340 | Central Heat Pump | CENTURY | HRG1836S1P | N/A | ADP | H,A,DE7J(1,2)24+TXV | GUH97M070B3M | 23400 | 1.95 | 13 | 20 | 10 | 250 | 487.5
207711342 | Central Heat Pump | CENTURY | HRG1836S1P | N/A | ADP | H,A,DE7J(1,2)36+TXV | GUH97M070B3M | 23400 | 1.95 | 13 | 20 | 10 | 250 | 487.5
207711344 | Central Heat Pump | CENTURY | HRG1836S1P | N/A | ADP | H,A,DE8J(1,2)30+TXV | GUH97M070B3M | 23400 | 1.95 | 13 | 20 | 10 | 250 | 487.5
207711346 | Central Heat Pump | CENTURY | HRG1836S1P | N/A | ADP | H,A,DE9J(1,2)36+TXV | GUH97M070B3M | 23400 | 1.95 | 13 | 20 | 10 | 250 | 487.5
207711348 | Central Heat Pump | CENTURY | HRG1836S1P | N/A | ADP | H,A,DE9J936 | GUH97M070B3M | 23400 | 1.95 | 13 | 20 | 10 | 250 | 487.5
207711352 | Central Heat Pump | CENTURY | HRG1836S1P | N/A | ADP | H,A,DE9J(1,2)36+TXV | GUH97M090C3M | 34200 | 2.85 | 11 | 18 | 10 | 250 | 712.5
207711354 | Central Heat Pump | CENTURY | HRG1836S1P | N/A | ADP | H,A,DE9J936 | GUH97M090C3M | 34200 | 2.85 | 11 | 18 | 10 | 250 | 712.5
207711355 | Central Heat Pump | CENTURY | HRG1836S1P | N/A | ADP | H,A,DE9J(1,2)36+TXV | GUH97M090C4M | 34400 | 2.87 | 11 | 18 | 10 | 250 | 717.5
207711357 | Central Heat Pump | CENTURY | HRG1836S1P | N/A | ADP | H,A,DE9J936 | GUH97M090C4M | 34400 | 2.87 | 11 | 18 | 10 | 250 | 717.5
207712376 | Central Heat Pump | CENTURY | HRG1836S1P | N/A | CENTURY | (C,M)CG2430PB3P+TXV | GUH97M070B3M | 23200 | 1.93 | 12.5 | 19 | 10 | 250 | 482.5
207712377 | Central Heat Pump | CENTURY | HRG1836S1P | N/A | CENTURY | (C,M)CG24PB4P+TXV | GUH97M070B3M | 23400 | 1.95 | 13 | 20 | 10 | 250 | 487.5
207712378 | Central Heat Pump | CENTURY | HRG1836S1P | N/A | CENTURY | (C,M)CG3036PB4P+TXV | GUH97M070B3M | 23400 | 1.95 | 13 | 20 | 10 | 250 | 487.5
207712379 | Central Heat Pump | CENTURY | HRG1836S1P | N/A | CENTURY | (C,M)CG30PB5P+TXV | GUH97M070B3M | 23400 | 1.95 | 13 | 20 | 10 | 250 | 487.5
207712381 | Central Heat Pump | CENTURY | HRG1836S1P | N/A | CENTURY | (C,M)CG36PB7P+TXV | GUH97M070B3M | 23400 | 1.95 | 13 | 20 | 10 | 250 | 487.5
207712382 | Central Heat Pump | CENTURY | HRG1836S1P | N/A | CENTURY | (C,M)CG36TB7P | GUH97M070B3M | 23400 | 1.95 | 13 | 20 | 10 | 250 | 487.5
207712385 | Central Heat Pump | CENTURY | HRG1836S1P | N/A | CENTURY | (C,M)CG36PC7P+TXV | GUH97M090C3M | 34200 | 2.85 | 11 | 18 | 10 | 250 | 712.5
207712386 | Central Heat Pump | CENTURY | HRG1836S1P | N/A | CENTURY | (C,M)CG36TC7P | GUH97M090C3M | 34200 | 2.85 | 11 | 18 | 10 | 250 | 712.5
207712387 | Central Heat Pump | CENTURY | HRG1836S1P | N/A | CENTURY | (C,M)CG36PC7P+TXV | GUH97M090C4M | 34400 | 2.87 | 11 | 18 | 10 | 250 | 717.5
207712389 | Central Heat Pump | CENTURY | HRG1836S1P | N/A | CENTURY | (C,M)CG36TC7P | GUH97M090C4M | 34400 | 2.87 | 11 | 18 | 10 | 250 | 717.5
207679162 | Central Heat Pump | CENTURY | HRG1836S1P | N/A | CENTURY | (C,M)CG30TA5P | GUH80C045A3M | 23800 | 1.98 | 13 | 18 | 10 | 250 | 495
207091378 | Central Heat Pump | CENTURY | HRG1836S1P | N/A | CENTURY | (C,M)CG30PA5P+TXV | GUH80C045A3M | 23800 | 1.98 | 13 | 18 | 10 | 250 | 495
207091384 | Central Heat Pump | CENTURY | HRG1836S1P | N/A | CENTURY | (C,M)CG36PB7P+TXV | GUH80C090B4M | 34200 | 2.85 | 11.7 | 18 | 10 | 250 | 712.5
207091385 | Central Heat Pump | CENTURY | HRG1836S1P | N/A | CENTURY | (C,M)CG2430PB3P+TXV | GUH92C045B3M | 23000 | 1.92 | 13 | 19 | 10 | 250 | 480
207571927 | Central Heat Pump | CENTURY | HRG1836S1P | N/A | CENTURY | (C,M)CG36TB7P | GUH80C090B4M | 34200 | 2.85 | 11.7 | 18 | 10 | 250 | 712.5
207571928 | Central Heat Pump | CENTURY | HRG1836S1P | N/A | CENTURY | (C,M)CG24TB4P | GUH92C045B3M | 23200 | 1.93 | 13 | 19 | 10 | 250 | 482.5
207571929 | Central Heat Pump | CENTURY | HRG1836S1P | N/A | CENTURY | (C,M)CG30TB5P | GUH92C045B3M | 23200 | 1.93 | 13 | 19 | 10 | 250 | 482.5
207571930 | Central Heat Pump | CENTURY | HRG1836S1P | N/A | CENTURY | (C,M)CG24TB4P | GUH92C070B3M | 23200 | 1.93 | 13 | 19 | 10 | 250 | 482.5
207571931 | Central Heat Pump | CENTURY | HRG1836S1P | N/A | CENTURY | (C,M)CG30TB5P | GUH92C070B3M | 23600 | 1.97 | 12.5 | 20 | 10 | 250 | 492.5
207571939 | Central Heat Pump | CENTURY | HRG1836S1P | N/A | CENTURY | (C,M)CG30TB5P | GUH95C070B3M | 23600 | 1.97 | 12.5 | 18 | 10 | 250 | 492.5
207571947 | Central Heat Pump | CENTURY | HRG1836S1P | N/A | CENTURY | (C,M)CG24TB4P | GUH96T045B3M | 23400 | 1.95 | 13 | 20 | 10 | 250 | 487.5
207571948 | Central Heat Pump | CENTURY | HRG1836S1P | N/A | CENTURY | (C,M)CG30TB5P | GUH96T045B3M | 23400 | 1.95 | 13 | 20 | 10 | 250 | 487.5
207571949 | Central Heat Pump | CENTURY | HRG1836S1P | N/A | CENTURY | (C,M)CG24TB4P | GUH96T070B3M | 23400 | 1.95 | 13 | 20 | 10 | 250 | 487.5
207571950 | Central Heat Pump | CENTURY | HRG1836S1P | N/A | CENTURY | (C,M)CG30TB5P | GUH96T070B3M | 23800 | 1.98 | 13 | 20 | 10 | 250 | 495
207571951 | Central Heat Pump | CENTURY | HRG1836S1P | N/A | CENTURY | (C,M)CG36TC7P | GUH96T090C3M | 34200 | 2.85 | 11 | 18 | 10 | 250 | 712.5
207091386 | Central Heat Pump | CENTURY | HRG1836S1P | N/A | CENTURY | (C,M)CG24PB4P+TXV | GUH92C045B3M | 23200 | 1.93 | 13 | 19 | 10 | 250 | 482.5
207091387 | Central Heat Pump | CENTURY | HRG1836S1P | N/A | CENTURY | (C,M)CG30PB5P+TXV | GUH92C045B3M | 23200 | 1.93 | 13 | 19 | 10 | 250 | 482.5
207091388 | Central Heat Pump | CENTURY | HRG1836S1P | N/A | CENTURY | (C,M)CG2430PB3P+TXV | GUH92C070B3M | 23000 | 1.92 | 13 | 19 | 10 | 250 | 480
207091389 | Central Heat Pump | CENTURY | HRG1836S1P | N/A | CENTURY | (C,M)CG24PB4P+TXV | GUH92C070B3M | 23200 | 1.93 | 13 | 19 | 10 | 250 | 482.5
207091390 | Central Heat Pump | CENTURY | HRG1836S1P | N/A | CENTURY | (C,M)CG30PB5P+TXV | GUH92C070B3M | 23600 | 1.97 | 12.5 | 20 | 10 | 250 | 492.5
207091400 | Central Heat Pump | CENTURY | HRG1836S1P | N/A | CENTURY | (C,M)CG30PB5P+TXV | GUH95C070B3M | 23600 | 1.97 | 12.5 | 18 | 10 | 250 | 492.5
207091410 | Central Heat Pump | CENTURY | HRG1836S1P | N/A | CENTURY | (C,M)CG2430PB3P+TXV | GUH96T045B3M | 23200 | 1.93 | 13 | 20 | 10 | 250 | 482.5
207091411 | Central Heat Pump | CENTURY | HRG1836S1P | N/A | CENTURY | (C,M)CG24PB4P+TXV | GUH96T045B3M | 23400 | 1.95 | 13 | 20 | 10 | 250 | 487.5
207091412 | Central Heat Pump | CENTURY | HRG1836S1P | N/A | CENTURY | (C,M)CG30PB5P+TXV | GUH96T045B3M | 23400 | 1.95 | 13 | 20 | 10 | 250 | 487.5
207091413 | Central Heat Pump | CENTURY | HRG1836S1P | N/A | CENTURY | (C,M)CG2430PB3P+TXV | GUH96T070B3M | 23200 | 1.93 | 13 | 20 | 10 | 250 | 482.5
207091414 | Central Heat Pump | CENTURY | HRG1836S1P | N/A | CENTURY | (C,M)CG24PB4P+TXV | GUH96T070B3M | 23400 | 1.95 | 13 | 20 | 10 | 250 | 487.5
207091415 | Central Heat Pump | CENTURY | HRG1836S1P | N/A | CENTURY | (C,M)CG30PB5P+TXV | GUH96T070B3M | 23800 | 1.98 | 13 | 20 | 10 | 250 | 495
207091416 | Central Heat Pump | CENTURY | HRG1836S1P | N/A | CENTURY | (C,M)CG36PC7P+TXV | GUH96T090C3M | 34200 | 2.85 | 11 | 18 | 10 | 250 | 712.5
205558115 | Central Heat Pump | CHAMPION HEATING AND COOLING | HL19B2421 | N/A |  | CF36CXA1+ME12CN21+TXV |  | 23800 | 1.98 | 15 | 19 | 10 | 250 | 495
205558119 | Central Heat Pump | CHAMPION HEATING AND COOLING | HL19B2421 | N/A |  | CM36CXA1+ME12CN21+TXV |  | 23800 | 1.98 | 15 | 19 | 10 | 250 | 495
205561613 | Central Heat Pump | CHAMPION HEATING AND COOLING | HL19B3621 | N/A |  | CF48DXA1+ME14DN21+TXV |  | 35400 | 2.95 | 14 | 18 | 10 | 250 | 737.5
205561617 | Central Heat Pump | CHAMPION HEATING AND COOLING | HL19B3621 | N/A |  | CM48DXA1+ME14DN21+TXV |  | 35400 | 2.95 | 14 | 18 | 10 | 250 | 737.5
201982916 | Central Heat Pump | CHAMPION HEATING AND COOLING | HL20B3621S | N/A |  | AVV38CE221+CC |  | 33600 | 2.8 | 13.3 | 20 | 10.9 | 250 | 700
201982951 | Central Heat Pump | CHAMPION HEATING AND COOLING | HL20B6021S | N/A |  | AVV61DE421+CC |  | 53000 | 4.42 | 12.6 | 19.8 | 10.75 | 250 | 1105
205288338 | Central Heat Pump | CHAMPION HEATING AND COOLING | HL20B2421 | N/A |  | AVV25BE121+CC |  | 24000 | 2 | 14.25 | 21 | 10.5 | 250 | 500
204333410 | Central Heat Pump | CHAMPION HEATING AND COOLING | HL20B2421 | N/A |  | CM25BE1A1+CC | TM8V080B12MP12 | 24000 | 2 | 13.75 | 20.5 | 10.25 | 250 | 500
204333426 | Central Heat Pump | CHAMPION HEATING AND COOLING | HL20B2421 | N/A |  | CM25BE1A1+CC | TPLC080B12MP13 | 24000 | 2 | 13.75 | 20.5 | 10.25 | 250 | 500
204333460 | Central Heat Pump | CHAMPION HEATING AND COOLING | HL20B2421 | N/A |  | CM25BE1A1+CC | TM9V080B12MP12 | 24000 | 2 | 14 | 20.75 | 10.25 | 250 | 500
204333547 | Central Heat Pump | CHAMPION HEATING AND COOLING | HL20B2421 | N/A |  | CM25BE1A1+CC | TP9C080B12MP13 | 24000 | 2 | 14 | 20.75 | 10.25 | 250 | 500
204333559 | Central Heat Pump | CHAMPION HEATING AND COOLING | HL20B2421 | N/A |  | CM25BE1A1+CC | TM9V060B12MP12 | 24000 | 2 | 13.75 | 20.5 | 10.25 | 250 | 500
204333563 | Central Heat Pump | CHAMPION HEATING AND COOLING | HL20B2421 | N/A |  | CM25BE1A1+CC | TP9C060B12MP13 | 24000 | 2 | 13.75 | 20.5 | 10.25 | 250 | 500
204333567 | Central Heat Pump | CHAMPION HEATING AND COOLING | HL20B2421 | N/A |  | CM25BE1A1+MVC12BN21+CC |  | 24000 | 2 | 14 | 20.75 | 10.5 | 250 | 500
204333575 | Central Heat Pump | CHAMPION HEATING AND COOLING | HL20B3621 | N/A |  | CM38CE2A1+MVC16CN21+CC |  | 33600 | 2.8 | 13.25 | 20 | 10.5 | 250 | 700
204333799 | Central Heat Pump | CHAMPION HEATING AND COOLING | HL20B3621 | N/A |  | CM38CE2A1+CC | TM8V100C16MP12 | 33600 | 2.8 | 13.25 | 19.25 | 10.75 | 250 | 700
204333807 | Central Heat Pump | CHAMPION HEATING AND COOLING | HL20B3621 | N/A |  | CM38CE2A1+CC | TM8V080C16MP12 | 33600 | 2.8 | 13.25 | 19.25 | 10.75 | 250 | 700
204333821 | Central Heat Pump | CHAMPION HEATING AND COOLING | HL20B3621 | N/A |  | CM38CE2A1+CC | TMLV100C16MP12 | 33600 | 2.8 | 13.25 | 19.25 | 10.75 | 250 | 700
204333827 | Central Heat Pump | CHAMPION HEATING AND COOLING | HL20B3621 | N/A |  | CM38CE2A1+CC | TPLC080C16MP13 | 33600 | 2.8 | 13.25 | 19.25 | 10.75 | 250 | 700
204333870 | Central Heat Pump | CHAMPION HEATING AND COOLING | HL20B3621 | N/A |  | CM38CE2A1+CC | TPLC100C16MP13 | 33600 | 2.8 | 13.25 | 19.25 | 10.75 | 250 | 700
204333916 | Central Heat Pump | CHAMPION HEATING AND COOLING | HL20B3621 | N/A |  | CM38CE2A1+CC | TM9V080C16MP12 | 33600 | 2.8 | 12.75 | 19 | 10.5 | 250 | 700
204333922 | Central Heat Pump | CHAMPION HEATING AND COOLING | HL20B3621 | N/A |  | CM38CE2A1+CC | TP9C080C16MP13 | 33600 | 2.8 | 12.75 | 19 | 10.5 | 250 | 700
204333932 | Central Heat Pump | CHAMPION HEATING AND COOLING | HL20B3621 | N/A |  | CM38CE2A1+CC | TM9V100C16MP12 | 33600 | 2.8 | 13 | 19.25 | 10.75 | 250 | 700
204333940 | Central Heat Pump | CHAMPION HEATING AND COOLING | HL20B3621 | N/A |  | CM38CE2A1+CC | TP9C100C16MP13 | 33600 | 2.8 | 13 | 19.25 | 10.75 | 250 | 700
204333950 | Central Heat Pump | CHAMPION HEATING AND COOLING | HL20B4821 | N/A |  | CM50DE3A1+MVC20DN21+CC |  | 45000 | 3.75 | 13.5 | 21 | 10.5 | 250 | 937.5
204333956 | Central Heat Pump | CHAMPION HEATING AND COOLING | HL20B4821 | N/A |  | CM50CE3A1+MVC16CN21+CC |  | 45000 | 3.75 | 12.75 | 20.75 | 10.4 | 250 | 937.5
204333964 | Central Heat Pump | CHAMPION HEATING AND COOLING | HL20B4821 | N/A |  | AVV50CE321+CC |  | 45000 | 3.75 | 12.5 | 20.5 | 10.2 | 250 | 937.5
204334038 | Central Heat Pump | CHAMPION HEATING AND COOLING | HL20B4821 | N/A |  | CM50DE3A1+CC | TM9V120D20MP12 | 45000 | 3.75 | 12.6 | 20.25 | 10.2 | 250 | 937.5
204334045 | Central Heat Pump | CHAMPION HEATING AND COOLING | HL20B4821 | N/A |  | CM50DE3A1+CC | TP9C120D20MP13 | 45000 | 3.75 | 12.6 | 20.25 | 10.2 | 250 | 937.5
204334498 | Central Heat Pump | CHAMPION HEATING AND COOLING | HL20B6021 | N/A |  | CM61DE4A1+MVC20DN21+CC |  | 54000 | 4.5 | 12.5 | 20 | 10.75 | 250 | 1125
204334548 | Central Heat Pump | CHAMPION HEATING AND COOLING | HL20B6021 | N/A |  | AVV61CE421+CC |  | 53000 | 4.42 | 12.2 | 19.5 | 10.75 | 250 | 1105
204334565 | Central Heat Pump | CHAMPION HEATING AND COOLING | HL20B6021 | N/A |  | CM61CE4A1+CC | TM8V120C20MP12 | 52500 | 4.38 | 12.2 | 19.25 | 10.75 | 250 | 1095
204334582 | Central Heat Pump | CHAMPION HEATING AND COOLING | HL20B6021 | N/A |  | CM61CE4A1+CC | TM8V100C20MP12 | 52500 | 4.38 | 12.2 | 19.25 | 10.75 | 250 | 1095
204334616 | Central Heat Pump | CHAMPION HEATING AND COOLING | HL20B6021 | N/A |  | CM61CE4A1+CC | TMLV120C20MP12 | 52500 | 4.38 | 12.2 | 19.25 | 10.75 | 250 | 1095
204334631 | Central Heat Pump | CHAMPION HEATING AND COOLING | HL20B6021 | N/A |  | CM61CE4A1+CC | TPLC100C20MP13 | 52500 | 4.38 | 12.2 | 19.25 | 10.75 | 250 | 1095
204334720 | Central Heat Pump | CHAMPION HEATING AND COOLING | HL20B6021 | N/A |  | CM61CE4A1+CC | TPLC120C20MP13 | 52500 | 4.38 | 12.2 | 19.25 | 10.75 | 250 | 1095
204334757 | Central Heat Pump | CHAMPION HEATING AND COOLING | HL20B6021 | N/A |  | CM61CE4A1+CC | TM9V100C20MP12 | 52500 | 4.38 | 12.2 | 19 | 10.5 | 250 | 1095
204334775 | Central Heat Pump | CHAMPION HEATING AND COOLING | HL20B6021 | N/A |  | CM61CE4A1+CC | TP9C100C20MP13 | 52500 | 4.38 | 12.2 | 19 | 10.5 | 250 | 1095
204334801 | Central Heat Pump | CHAMPION HEATING AND COOLING | HL20B6021 | N/A |  | CM61DE4A1+CC | TM9V120D20MP12 | 53000 | 4.42 | 12.2 | 19.25 | 10.75 | 250 | 1105
204334818 | Central Heat Pump | CHAMPION HEATING AND COOLING | HL20B6021 | N/A |  | CM61DE4A1+CC | TP9C120D20MP13 | 53000 | 4.42 | 12.2 | 19.25 | 10.75 | 250 | 1105
205288328 | Central Heat Pump | CHAMPION HEATING AND COOLING | HL20B3621 | N/A |  | AVV38CE221+CC |  | 33600 | 2.8 | 13.3 | 20 | 10.9 | 250 | 700
205288332 | Central Heat Pump | CHAMPION HEATING AND COOLING | HL20B6021 | N/A |  | AVV61DE421+CC |  | 53000 | 4.42 | 12.6 | 19.8 | 10.75 | 250 | 1105
205288334 | Central Heat Pump | CHAMPION HEATING AND COOLING | HL20B4821 | N/A |  | AVV50DE321+CC |  | 45000 | 3.75 | 12.6 | 20.5 | 10.4 | 250 | 937.5
202182841 | Central Heat Pump | CHAMPION HEATING AND COOLING | HL19B3621 | N/A |  | AE48DX21+TXV |  | 36000 | 3 | 14 | 18.25 | 10 | 250 | 750
202183767 | Central Heat Pump | CHAMPION HEATING AND COOLING | HL19B2421 | N/A |  | AVC36CX21+TXV |  | 24000 | 2 | 15 | 19 | 10 | 250 | 500
202183775 | Central Heat Pump | CHAMPION HEATING AND COOLING | HL19B2421 | N/A |  | AE36CX21+TXV |  | 24000 | 2 | 15 | 19 | 10 | 250 | 500
206787286 | Central Heat Pump | CHAMPION HEATING AND COOLING | HMH72B361 | N/A |  | AE36CX21+TXV |  | 36000 | 3 | 10 | 18 | 10.5 | 250 | 750
10309105 | Central Heat Pump | CHAMPION HEATING AND COOLING | HL20B4821S | N/A |  | AVV50DE321+CC |  | 45000 | 3.75 | 12.6 | 20.5 | 10.4 | 250 | 937.5
206264487 | Central Heat Pump | CHAMPION HEATING AND COOLING | HL19B2421 | N/A |  | CF36CXA1+MVC12CN21+TXV |  | 23600 | 1.97 | 15 | 19 | 10 | 250 | 492.5
206264489 | Central Heat Pump | CHAMPION HEATING AND COOLING | HL19B2421 | N/A |  | CM36CXA1+MVC12CN21+TXV |  | 23600 | 1.97 | 15 | 19 | 10 | 250 | 492.5
202183249 | Central Heat Pump | CHAMPION HEATING AND COOLING | HL19B2421 | N/A |  | CF/CM36C+MVC12CN21+TXV |  | 23600 | 1.97 | 15 | 19 | 10 | 250 | 492.5
201982915 | Central Heat Pump | CHAMPION HEATING AND COOLING | HL20B2421S | N/A |  | AVV25BE121+CC |  | 24000 | 2 | 14.25 | 21 | 10.5 | 250 | 500
205047842 | Central Heat Pump | CHAMPION HEATING AND COOLING | HL19B3621 | N/A |  | CM60DXA2+MVC14DN21+TXV |  | 36000 | 3 | 14 | 19 | 10 | 250 | 750
205047850 | Central Heat Pump | CHAMPION HEATING AND COOLING | HL19B3621 | N/A |  | CM60CXA2+ME16CN21+TXV |  | 35800 | 2.98 | 14 | 18 | 10 | 250 | 745
202763674 | Central Heat Pump | CHAMPION HEATING AND COOLING | HL19B3621 | N/A |  | AVC60CX22+TXV |  | 35800 | 2.98 | 14 | 19 | 10 | 250 | 745
205041618 | Central Heat Pump | CHAMPION HEATING AND COOLING | HL19B3621 | N/A |  | CF60DXA2+TXV | TM9V100C20MP12 | 36000 | 3 | 14 | 19 | 10 | 250 | 750
205041620 | Central Heat Pump | CHAMPION HEATING AND COOLING | HL19B3621 | N/A |  | CF60DXA2+TXV | TP9C100C20MP13 | 36000 | 3 | 14 | 19 | 10 | 250 | 750
205041628 | Central Heat Pump | CHAMPION HEATING AND COOLING | HL19B3621 | N/A |  | CF60DXA2+TXV | TM9V080C16MP12 | 35800 | 2.98 | 14 | 18 | 10 | 250 | 745
205041630 | Central Heat Pump | CHAMPION HEATING AND COOLING | HL19B3621 | N/A |  | CF60DXA2+TXV | TP9C080C16MP13 | 35800 | 2.98 | 14 | 18 | 10 | 250 | 745
205041635 | Central Heat Pump | CHAMPION HEATING AND COOLING | HL19B3621 | N/A |  | CF60DXA2+TXV | TM9Y120D20MP11 | 36000 | 3 | 14 | 18 | 10 | 250 | 750
205041639 | Central Heat Pump | CHAMPION HEATING AND COOLING | HL19B3621 | N/A |  | CF60DXA2+TXV | TM9Y100C16MP11 | 35600 | 2.97 | 13 | 18 | 10 | 250 | 742.5
205041649 | Central Heat Pump | CHAMPION HEATING AND COOLING | HL19B3621 | N/A |  | CF60DXA2+TXV | TM8Y120C20MP11 | 36000 | 3 | 14 | 18 | 10 | 250 | 750
205041651 | Central Heat Pump | CHAMPION HEATING AND COOLING | HL19B3621 | N/A |  | CF60DXA2+TXV | TM8Y100C20MP11 | 36000 | 3 | 14 | 18 | 10 | 250 | 750
205041665 | Central Heat Pump | CHAMPION HEATING AND COOLING | HL19B3621 | N/A |  | CF60DXA2+TXV | TM8V120C20MP12 | 35800 | 2.98 | 14 | 18 | 10 | 250 | 745
205041667 | Central Heat Pump | CHAMPION HEATING AND COOLING | HL19B3621 | N/A |  | CF60DXA2+TXV | TM8V100C20MP12 | 35800 | 2.98 | 14 | 18 | 10 | 250 | 745
205041671 | Central Heat Pump | CHAMPION HEATING AND COOLING | HL19B3621 | N/A |  | CF60DXA2+TXV | TMLV120C20MP12 | 35800 | 2.98 | 14 | 18 | 10 | 250 | 745
205041673 | Central Heat Pump | CHAMPION HEATING AND COOLING | HL19B3621 | N/A |  | CF60DXA2+TXV | TPLC100C20MP13 | 35800 | 2.98 | 14 | 18 | 10 | 250 | 745
205041675 | Central Heat Pump | CHAMPION HEATING AND COOLING | HL19B3621 | N/A |  | CF60DXA2+TXV | TPLC120C20MP13 | 35800 | 2.98 | 14 | 18 | 10 | 250 | 745
205041679 | Central Heat Pump | CHAMPION HEATING AND COOLING | HL19B3621 | N/A |  | CF60DXA2+TXV | TM8V100C16MP12 | 35800 | 2.98 | 14 | 18 | 10 | 250 | 745
205041681 | Central Heat Pump | CHAMPION HEATING AND COOLING | HL19B3621 | N/A |  | CF60DXA2+TXV | TM8V080C16MP12 | 35800 | 2.98 | 14 | 18 | 10 | 250 | 745
205041685 | Central Heat Pump | CHAMPION HEATING AND COOLING | HL19B3621 | N/A |  | CF60DXA2+TXV | TMLV100C16MP12 | 35800 | 2.98 | 14 | 18 | 10 | 250 | 745
205041687 | Central Heat Pump | CHAMPION HEATING AND COOLING | HL19B3621 | N/A |  | CF60DXA2+TXV | TPLC080C16MP13 | 35800 | 2.98 | 14 | 18 | 10 | 250 | 745
205041689 | Central Heat Pump | CHAMPION HEATING AND COOLING | HL19B3621 | N/A |  | CF60DXA2+TXV | TPLC100C16MP13 | 35800 | 2.98 | 14 | 18 | 10 | 250 | 745
205041695 | Central Heat Pump | CHAMPION HEATING AND COOLING | HL19B3621 | N/A |  | CF60DXA2+MVC14DN21+TXV |  | 36000 | 3 | 14 | 19 | 10 | 250 | 750
205041697 | Central Heat Pump | CHAMPION HEATING AND COOLING | HL19B3621 | N/A |  | CF60DXA2+ME14DN21+TXV |  | 34800 | 2.9 | 14 | 19 | 10 | 250 | 725
205041783 | Central Heat Pump | CHAMPION HEATING AND COOLING | HL19B3621 | N/A |  | CF60CXA2+TXV | TM8V100C16MP12 | 35600 | 2.97 | 14 | 18 | 10 | 250 | 742.5
205041785 | Central Heat Pump | CHAMPION HEATING AND COOLING | HL19B3621 | N/A |  | CF60CXA2+TXV | TM8V080C16MP12 | 35600 | 2.97 | 14 | 18 | 10 | 250 | 742.5
205041789 | Central Heat Pump | CHAMPION HEATING AND COOLING | HL19B3621 | N/A |  | CF60CXA2+TXV | TMLV100C16MP12 | 35600 | 2.97 | 14 | 18 | 10 | 250 | 742.5
205041791 | Central Heat Pump | CHAMPION HEATING AND COOLING | HL19B3621 | N/A |  | CF60CXA2+TXV | TPLC080C16MP13 | 35600 | 2.97 | 14 | 18 | 10 | 250 | 742.5
205041793 | Central Heat Pump | CHAMPION HEATING AND COOLING | HL19B3621 | N/A |  | CF60CXA2+TXV | TPLC100C16MP13 | 35600 | 2.97 | 14 | 18 | 10 | 250 | 742.5
205041804 | Central Heat Pump | CHAMPION HEATING AND COOLING | HL19B3621 | N/A |  | CF60CXA2+MVC16CN21+TXV |  | 36000 | 3 | 14 | 19 | 10 | 250 | 750
205041808 | Central Heat Pump | CHAMPION HEATING AND COOLING | HL19B3621 | N/A |  | CF60CXA2+ME16CN21+TXV |  | 35800 | 2.98 | 14 | 18 | 10 | 250 | 745
205041820 | Central Heat Pump | CHAMPION HEATING AND COOLING | HL19B3621 | N/A |  | CF60CXA2+TXV | TM9V100C20MP12 | 36000 | 3 | 14 | 19 | 10 | 250 | 750
205041822 | Central Heat Pump | CHAMPION HEATING AND COOLING | HL19B3621 | N/A |  | CF60CXA2+TXV | TP9C100C20MP13 | 36000 | 3 | 14 | 19 | 10 | 250 | 750
205041830 | Central Heat Pump | CHAMPION HEATING AND COOLING | HL19B3621 | N/A |  | CF60CXA2+TXV | TM9V080C16MP12 | 35800 | 2.98 | 13 | 18 | 10 | 250 | 745
205041832 | Central Heat Pump | CHAMPION HEATING AND COOLING | HL19B3621 | N/A |  | CF60CXA2+TXV | TP9C080C16MP13 | 35800 | 2.98 | 13 | 18 | 10 | 250 | 745
205041847 | Central Heat Pump | CHAMPION HEATING AND COOLING | HL19B3621 | N/A |  | CF60CXA2+TXV | TM9Y100C16MP11 | 36000 | 3 | 14 | 18 | 10 | 250 | 750
204333970 | Central Heat Pump | CHAMPION HEATING AND COOLING | HL20B4821 | N/A |  | CM50CE3A1+CC | TM8V100C16MP12 | 45000 | 3.75 | 12.5 | 20 | 10 | 250 | 937.5
204333978 | Central Heat Pump | CHAMPION HEATING AND COOLING | HL20B4821 | N/A |  | CM50CE3A1+CC | TM8V080C16MP12 | 45000 | 3.75 | 12.5 | 20 | 10 | 250 | 937.5
204333992 | Central Heat Pump | CHAMPION HEATING AND COOLING | HL20B4821 | N/A |  | CM50CE3A1+CC | TMLV100C16MP12 | 45000 | 3.75 | 12.5 | 20 | 10 | 250 | 937.5
204333998 | Central Heat Pump | CHAMPION HEATING AND COOLING | HL20B4821 | N/A |  | CM50CE3A1+CC | TPLC080C16MP13 | 45000 | 3.75 | 12.5 | 20 | 10 | 250 | 937.5
204334006 | Central Heat Pump | CHAMPION HEATING AND COOLING | HL20B4821 | N/A |  | CM50CE3A1+CC | TPLC100C16MP13 | 45000 | 3.75 | 12.5 | 20 | 10 | 250 | 937.5
204334020 | Central Heat Pump | CHAMPION HEATING AND COOLING | HL20B4821 | N/A |  | CM50CE3A1+CC | TM9V100C16MP12 | 45000 | 3.75 | 12.6 | 20 | 10 | 250 | 937.5
205041861 | Central Heat Pump | CHAMPION HEATING AND COOLING | HL19B3621 | N/A |  | CF60CXA2+TXV | TM8Y120C20MP11 | 36000 | 3 | 14 | 18 | 10 | 250 | 750
205041863 | Central Heat Pump | CHAMPION HEATING AND COOLING | HL19B3621 | N/A |  | CF60CXA2+TXV | TM8Y100C20MP11 | 36000 | 3 | 14 | 18 | 10 | 250 | 750
205041873 | Central Heat Pump | CHAMPION HEATING AND COOLING | HL19B3621 | N/A |  | CF60CXA2+TXV | TM8Y100C16MP11 | 35800 | 2.98 | 14 | 18 | 10 | 250 | 745
205041875 | Central Heat Pump | CHAMPION HEATING AND COOLING | HL19B3621 | N/A |  | CF60CXA2+TXV | TM8Y080C16MP11 | 35800 | 2.98 | 14 | 18 | 10 | 250 | 745
205041883 | Central Heat Pump | CHAMPION HEATING AND COOLING | HL19B3621 | N/A |  | CF60CXA2+TXV | TM8V120C20MP12 | 35800 | 2.98 | 14 | 18 | 10 | 250 | 745
205041885 | Central Heat Pump | CHAMPION HEATING AND COOLING | HL19B3621 | N/A |  | CF60CXA2+TXV | TM8V100C20MP12 | 35800 | 2.98 | 14 | 18 | 10 | 250 | 745
205041889 | Central Heat Pump | CHAMPION HEATING AND COOLING | HL19B3621 | N/A |  | CF60CXA2+TXV | TMLV120C20MP12 | 35800 | 2.98 | 14 | 18 | 10 | 250 | 745
205041891 | Central Heat Pump | CHAMPION HEATING AND COOLING | HL19B3621 | N/A |  | CF60CXA2+TXV | TPLC100C20MP13 | 35800 | 2.98 | 14 | 18 | 10 | 250 | 745
205041893 | Central Heat Pump | CHAMPION HEATING AND COOLING | HL19B3621 | N/A |  | CF60CXA2+TXV | TPLC120C20MP13 | 35800 | 2.98 | 14 | 18 | 10 | 250 | 745
205046047 | Central Heat Pump | CHAMPION HEATING AND COOLING | HL19B3621 | N/A |  | CU60CXA2+TXV | TM9V100C20MP12 | 36000 | 3 | 14 | 19 | 10 | 250 | 750
205046050 | Central Heat Pump | CHAMPION HEATING AND COOLING | HL19B3621 | N/A |  | CU60CXA2+TXV | TP9C100C20MP13 | 36000 | 3 | 14 | 19 | 10 | 250 | 750
205046065 | Central Heat Pump | CHAMPION HEATING AND COOLING | HL19B3621 | N/A |  | CU60CXA2+TXV | TM9V080C16MP12 | 35800 | 2.98 | 13 | 18 | 10 | 250 | 745
205046070 | Central Heat Pump | CHAMPION HEATING AND COOLING | HL19B3621 | N/A |  | CU60CXA2+TXV | TP9C080C16MP13 | 35800 | 2.98 | 13 | 18 | 10 | 250 | 745
205046101 | Central Heat Pump | CHAMPION HEATING AND COOLING | HL19B3621 | N/A |  | CU60CXA2+TXV | TM9Y100C16MP11 | 36000 | 3 | 14 | 18 | 10 | 250 | 750
205046145 | Central Heat Pump | CHAMPION HEATING AND COOLING | HL19B3621 | N/A |  | CU60CXA2+TXV | TM8Y120C20MP11 | 36000 | 3 | 14 | 18 | 10 | 250 | 750
205046151 | Central Heat Pump | CHAMPION HEATING AND COOLING | HL19B3621 | N/A |  | CU60CXA2+TXV | TM8Y100C20MP11 | 36000 | 3 | 14 | 18 | 10 | 250 | 750
205046182 | Central Heat Pump | CHAMPION HEATING AND COOLING | HL19B3621 | N/A |  | CU60CXA2+TXV | TM8Y100C16MP11 | 35800 | 2.98 | 14 | 18 | 10 | 250 | 745
205046185 | Central Heat Pump | CHAMPION HEATING AND COOLING | HL19B3621 | N/A |  | CU60CXA2+TXV | TM8Y080C16MP11 | 35800 | 2.98 | 14 | 18 | 10 | 250 | 745
205046197 | Central Heat Pump | CHAMPION HEATING AND COOLING | HL19B3621 | N/A |  | CU60CXA2+TXV | TM8V120C20MP12 | 35800 | 2.98 | 14 | 18 | 10 | 250 | 745
205046200 | Central Heat Pump | CHAMPION HEATING AND COOLING | HL19B3621 | N/A |  | CU60CXA2+TXV | TM8V100C20MP12 | 35800 | 2.98 | 14 | 18 | 10 | 250 | 745
205046209 | Central Heat Pump | CHAMPION HEATING AND COOLING | HL19B3621 | N/A |  | CU60CXA2+TXV | TMLV120C20MP12 | 35800 | 2.98 | 14 | 18 | 10 | 250 | 745
205046214 | Central Heat Pump | CHAMPION HEATING AND COOLING | HL19B3621 | N/A |  | CU60CXA2+TXV | TPLC100C20MP13 | 35800 | 2.98 | 14 | 18 | 10 | 250 | 745
205046223 | Central Heat Pump | CHAMPION HEATING AND COOLING | HL19B3621 | N/A |  | CU60CXA2+TXV | TM8V100C16MP12 | 35600 | 2.97 | 14 | 18 | 10 | 250 | 742.5
205046227 | Central Heat Pump | CHAMPION HEATING AND COOLING | HL19B3621 | N/A |  | CU60CXA2+TXV | TM8V080C16MP12 | 35600 | 2.97 | 14 | 18 | 10 | 250 | 742.5
205046233 | Central Heat Pump | CHAMPION HEATING AND COOLING | HL19B3621 | N/A |  | CU60CXA2+TXV | TMLV100C16MP12 | 35600 | 2.97 | 14 | 18 | 10 | 250 | 742.5
205046236 | Central Heat Pump | CHAMPION HEATING AND COOLING | HL19B3621 | N/A |  | CU60CXA2+TXV | TPLC080C16MP13 | 35600 | 2.97 | 14 | 18 | 10 | 250 | 742.5
205046239 | Central Heat Pump | CHAMPION HEATING AND COOLING | HL19B3621 | N/A |  | CU60CXA2+TXV | TPLC100C16MP13 | 35600 | 2.97 | 14 | 18 | 10 | 250 | 742.5
205046716 | Central Heat Pump | CHAMPION HEATING AND COOLING | HL19B3621 | N/A |  | CM60DXA2+TXV | TM9V100C20MP12 | 36000 | 3 | 14 | 19 | 10 | 250 | 750
205046720 | Central Heat Pump | CHAMPION HEATING AND COOLING | HL19B3621 | N/A |  | CU60DXA2+TXV | TM9V100C20MP12 | 36000 | 3 | 14 | 19 | 10 | 250 | 750
205046724 | Central Heat Pump | CHAMPION HEATING AND COOLING | HL19B3621 | N/A |  | CM60DXA2+TXV | TP9C100C20MP13 | 36000 | 3 | 14 | 19 | 10 | 250 | 750
205046728 | Central Heat Pump | CHAMPION HEATING AND COOLING | HL19B3621 | N/A |  | CU60DXA2+TXV | TP9C100C20MP13 | 36000 | 3 | 14 | 19 | 10 | 250 | 750
205046736 | Central Heat Pump | CHAMPION HEATING AND COOLING | HL19B3621 | N/A |  | CM60CXA2+TXV | TM9V100C20MP12 | 36000 | 3 | 14 | 19 | 10 | 250 | 750
205046740 | Central Heat Pump | CHAMPION HEATING AND COOLING | HL19B3621 | N/A |  | CM60CXA2+TXV | TP9C100C20MP13 | 36000 | 3 | 14 | 19 | 10 | 250 | 750
205046776 | Central Heat Pump | CHAMPION HEATING AND COOLING | HL19B3621 | N/A |  | CM60DXA2+TXV | TM9V080C16MP12 | 35800 | 2.98 | 14 | 18 | 10 | 250 | 745
205046780 | Central Heat Pump | CHAMPION HEATING AND COOLING | HL19B3621 | N/A |  | CU60DXA2+TXV | TM9V080C16MP12 | 35800 | 2.98 | 14 | 18 | 10 | 250 | 745
205046784 | Central Heat Pump | CHAMPION HEATING AND COOLING | HL19B3621 | N/A |  | CM60DXA2+TXV | TP9C080C16MP13 | 35800 | 2.98 | 14 | 18 | 10 | 250 | 745
205046788 | Central Heat Pump | CHAMPION HEATING AND COOLING | HL19B3621 | N/A |  | CU60DXA2+TXV | TP9C080C16MP13 | 35800 | 2.98 | 14 | 18 | 10 | 250 | 745
205046796 | Central Heat Pump | CHAMPION HEATING AND COOLING | HL19B3621 | N/A |  | CM60CXA2+TXV | TM9V080C16MP12 | 35800 | 2.98 | 13 | 18 | 10 | 250 | 745
205046800 | Central Heat Pump | CHAMPION HEATING AND COOLING | HL19B3621 | N/A |  | CM60CXA2+TXV | TP9C080C16MP13 | 35800 | 2.98 | 13 | 18 | 10 | 250 | 745
205046834 | Central Heat Pump | CHAMPION HEATING AND COOLING | HL19B3621 | N/A |  | CM60DXA2+TXV | TM9Y120D20MP11 | 36000 | 3 | 14 | 18 | 10 | 250 | 750
205046838 | Central Heat Pump | CHAMPION HEATING AND COOLING | HL19B3621 | N/A |  | CU60DXA2+TXV | TM9Y120D20MP11 | 36000 | 3 | 14 | 18 | 10 | 250 | 750
205046850 | Central Heat Pump | CHAMPION HEATING AND COOLING | HL19B3621 | N/A |  | CM60DXA2+TXV | TM9Y100C16MP11 | 35600 | 2.97 | 13 | 18 | 10 | 250 | 742.5
205046854 | Central Heat Pump | CHAMPION HEATING AND COOLING | HL19B3621 | N/A |  | CU60DXA2+TXV | TM9Y100C16MP11 | 35600 | 2.97 | 13 | 18 | 10 | 250 | 742.5
205046862 | Central Heat Pump | CHAMPION HEATING AND COOLING | HL19B3621 | N/A |  | CM60CXA2+TXV | TM9Y100C16MP11 | 36000 | 3 | 14 | 18 | 10 | 250 | 750
205046906 | Central Heat Pump | CHAMPION HEATING AND COOLING | HL19B3621 | N/A |  | CM60DXA2+TXV | TM8Y120C20MP11 | 36000 | 3 | 14 | 18 | 10 | 250 | 750
205046910 | Central Heat Pump | CHAMPION HEATING AND COOLING | HL19B3621 | N/A |  | CU60DXA2+TXV | TM8Y120C20MP11 | 36000 | 3 | 14 | 18 | 10 | 250 | 750
205046914 | Central Heat Pump | CHAMPION HEATING AND COOLING | HL19B3621 | N/A |  | CM60DXA2+TXV | TM8Y100C20MP11 | 36000 | 3 | 14 | 18 | 10 | 250 | 750
205046918 | Central Heat Pump | CHAMPION HEATING AND COOLING | HL19B3621 | N/A |  | CU60DXA2+TXV | TM8Y100C20MP11 | 36000 | 3 | 14 | 18 | 10 | 250 | 750
205046938 | Central Heat Pump | CHAMPION HEATING AND COOLING | HL19B3621 | N/A |  | CM60CXA2+TXV | TM8Y120C20MP11 | 36000 | 3 | 14 | 18 | 10 | 250 | 750
205046942 | Central Heat Pump | CHAMPION HEATING AND COOLING | HL19B3621 | N/A |  | CM60CXA2+TXV | TM8Y100C20MP11 | 36000 | 3 | 14 | 18 | 10 | 250 | 750
205047020 | Central Heat Pump | CHAMPION HEATING AND COOLING | HL19B3621 | N/A |  | CM60CXA2+TXV | TM8Y100C16MP11 | 35800 | 2.98 | 14 | 18 | 10 | 250 | 745
205047026 | Central Heat Pump | CHAMPION HEATING AND COOLING | HL19B3621 | N/A |  | CM60CXA2+TXV | TM8Y080C16MP11 | 35800 | 2.98 | 14 | 18 | 10 | 250 | 745
205047057 | Central Heat Pump | CHAMPION HEATING AND COOLING | HL19B3621 | N/A |  | CM60DXA2+TXV | TM8V120C20MP12 | 35800 | 2.98 | 14 | 18 | 10 | 250 | 745
205047063 | Central Heat Pump | CHAMPION HEATING AND COOLING | HL19B3621 | N/A |  | CU60DXA2+TXV | TM8V120C20MP12 | 35800 | 2.98 | 14 | 18 | 10 | 250 | 745
205047069 | Central Heat Pump | CHAMPION HEATING AND COOLING | HL19B3621 | N/A |  | CM60DXA2+TXV | TM8V100C20MP12 | 35800 | 2.98 | 14 | 18 | 10 | 250 | 745
205047074 | Central Heat Pump | CHAMPION HEATING AND COOLING | HL19B3621 | N/A |  | CU60DXA2+TXV | TM8V100C20MP12 | 35800 | 2.98 | 14 | 18 | 10 | 250 | 745
205047093 | Central Heat Pump | CHAMPION HEATING AND COOLING | HL19B3621 | N/A |  | CM60DXA2+TXV | TMLV120C20MP12 | 35800 | 2.98 | 14 | 18 | 10 | 250 | 745
205047099 | Central Heat Pump | CHAMPION HEATING AND COOLING | HL19B3621 | N/A |  | CU60DXA2+TXV | TMLV120C20MP12 | 35800 | 2.98 | 14 | 18 | 10 | 250 | 745
205047105 | Central Heat Pump | CHAMPION HEATING AND COOLING | HL19B3621 | N/A |  | CM60DXA2+TXV | TPLC100C20MP13 | 35800 | 2.98 | 14 | 18 | 10 | 250 | 745
205047110 | Central Heat Pump | CHAMPION HEATING AND COOLING | HL19B3621 | N/A |  | CU60DXA2+TXV | TPLC100C20MP13 | 35800 | 2.98 | 14 | 18 | 10 | 250 | 745
205047115 | Central Heat Pump | CHAMPION HEATING AND COOLING | HL19B3621 | N/A |  | CM60DXA2+TXV | TPLC120C20MP13 | 35800 | 2.98 | 14 | 18 | 10 | 250 | 745
205047120 | Central Heat Pump | CHAMPION HEATING AND COOLING | HL19B3621 | N/A |  | CU60DXA2+TXV | TPLC120C20MP13 | 35800 | 2.98 | 14 | 18 | 10 | 250 | 745
205047142 | Central Heat Pump | CHAMPION HEATING AND COOLING | HL19B3621 | N/A |  | CM60CXA2+TXV | TM8V120C20MP12 | 35800 | 2.98 | 14 | 18 | 10 | 250 | 745
205047152 | Central Heat Pump | CHAMPION HEATING AND COOLING | HL19B3621 | N/A |  | CM60CXA2+TXV | TM8V100C20MP12 | 35800 | 2.98 | 14 | 18 | 10 | 250 | 745
205047168 | Central Heat Pump | CHAMPION HEATING AND COOLING | HL19B3621 | N/A |  | CM60CXA2+TXV | TMLV120C20MP12 | 35800 | 2.98 | 14 | 18 | 10 | 250 | 745
205047176 | Central Heat Pump | CHAMPION HEATING AND COOLING | HL19B3621 | N/A |  | CM60CXA2+TXV | TPLC100C20MP13 | 35800 | 2.98 | 14 | 18 | 10 | 250 | 745
205047183 | Central Heat Pump | CHAMPION HEATING AND COOLING | HL19B3621 | N/A |  | CM60CXA2+TXV | TPLC120C20MP13 | 35800 | 2.98 | 14 | 18 | 10 | 250 | 745
205047203 | Central Heat Pump | CHAMPION HEATING AND COOLING | HL19B3621 | N/A |  | CM60DXA2+TXV | TM8V100C16MP12 | 35800 | 2.98 | 14 | 18 | 10 | 250 | 745
205047209 | Central Heat Pump | CHAMPION HEATING AND COOLING | HL19B3621 | N/A |  | CU60DXA2+TXV | TM8V100C16MP12 | 35800 | 2.98 | 14 | 18 | 10 | 250 | 745
205047214 | Central Heat Pump | CHAMPION HEATING AND COOLING | HL19B3621 | N/A |  | CM60DXA2+TXV | TM8V080C16MP12 | 35800 | 2.98 | 14 | 18 | 10 | 250 | 745
205047230 | Central Heat Pump | CHAMPION HEATING AND COOLING | HL19B3621 | N/A |  | CU60DXA2+TXV | TM8V080C16MP12 | 35800 | 2.98 | 14 | 18 | 10 | 250 | 745
205047253 | Central Heat Pump | CHAMPION HEATING AND COOLING | HL19B3621 | N/A |  | CM60DXA2+TXV | TMLV100C16MP12 | 35800 | 2.98 | 14 | 18 | 10 | 250 | 745
205047262 | Central Heat Pump | CHAMPION HEATING AND COOLING | HL19B3621 | N/A |  | CU60DXA2+TXV | TMLV100C16MP12 | 35800 | 2.98 | 14 | 18 | 10 | 250 | 745
205047270 | Central Heat Pump | CHAMPION HEATING AND COOLING | HL19B3621 | N/A |  | CM60DXA2+TXV | TPLC080C16MP13 | 35800 | 2.98 | 14 | 18 | 10 | 250 | 745
205047277 | Central Heat Pump | CHAMPION HEATING AND COOLING | HL19B3621 | N/A |  | CU60DXA2+TXV | TPLC080C16MP13 | 35800 | 2.98 | 14 | 18 | 10 | 250 | 745
205047287 | Central Heat Pump | CHAMPION HEATING AND COOLING | HL19B3621 | N/A |  | CM60DXA2+TXV | TPLC100C16MP13 | 35800 | 2.98 | 14 | 18 | 10 | 250 | 745
205047293 | Central Heat Pump | CHAMPION HEATING AND COOLING | HL19B3621 | N/A |  | CU60DXA2+TXV | TPLC100C16MP13 | 35800 | 2.98 | 14 | 18 | 10 | 250 | 745
205047692 | Central Heat Pump | CHAMPION HEATING AND COOLING | HL19B3621 | N/A |  | CM60CXA2+TXV | TM8V100C16MP12 | 35600 | 2.97 | 14 | 18 | 10 | 250 | 742.5
205047700 | Central Heat Pump | CHAMPION HEATING AND COOLING | HL19B3621 | N/A |  | CM60CXA2+TXV | TPLC080C16MP13 | 35600 | 2.97 | 14 | 18 | 10 | 250 | 742.5
205047718 | Central Heat Pump | CHAMPION HEATING AND COOLING | HL19B3621 | N/A |  | CM60CXA2+MVC16CN21+TXV |  | 36000 | 3 | 14 | 19 | 10 | 250 | 750
205047722 | Central Heat Pump | CHAMPION HEATING AND COOLING | HL19B3621 | N/A |  | CM60DXA2+ME14DN21+TXV |  | 34800 | 2.9 | 14 | 19 | 10 | 250 | 725
205047822 | Central Heat Pump | CHAMPION HEATING AND COOLING | HL19B3621 | N/A |  | CM60CXA2+TXV | TM8V080C16MP12 | 35600 | 2.97 | 14 | 18 | 10 | 250 | 742.5
205047826 | Central Heat Pump | CHAMPION HEATING AND COOLING | HL19B3621 | N/A |  | CM60CXA2+TXV | TMLV100C16MP12 | 35600 | 2.97 | 14 | 18 | 10 | 250 | 742.5
205047830 | Central Heat Pump | CHAMPION HEATING AND COOLING | HL19B3621 | N/A |  | CM60CXA2+TXV | TPLC100C16MP13 | 35600 | 2.97 | 14 | 18 | 10 | 250 | 742.5
204334027 | Central Heat Pump | CHAMPION HEATING AND COOLING | HL20B4821 | N/A |  | CM50CE3A1+CC | TP9C100C16MP13 | 45000 | 3.75 | 12.6 | 20 | 10 | 250 | 937.5
204334056 | Central Heat Pump | CHAMPION HEATING AND COOLING | HL20B4821 | N/A |  | CM50CE3A1+CC | TM8V120C20MP12 | 45000 | 3.75 | 12.6 | 20.5 | 10 | 250 | 937.5
204334062 | Central Heat Pump | CHAMPION HEATING AND COOLING | HL20B4821 | N/A |  | CM50CE3A1+CC | TM8V100C20MP12 | 45000 | 3.75 | 12.6 | 20.5 | 10 | 250 | 937.5
204334076 | Central Heat Pump | CHAMPION HEATING AND COOLING | HL20B4821 | N/A |  | CM50CE3A1+CC | TMLV120C20MP12 | 45000 | 3.75 | 12.6 | 20.5 | 10 | 250 | 937.5
204334084 | Central Heat Pump | CHAMPION HEATING AND COOLING | HL20B4821 | N/A |  | CM50CE3A1+CC | TPLC100C20MP13 | 45000 | 3.75 | 12.6 | 20.5 | 10 | 250 | 937.5
204334090 | Central Heat Pump | CHAMPION HEATING AND COOLING | HL20B4821 | N/A |  | CM50CE3A1+CC | TPLC120C20MP13 | 45000 | 3.75 | 12.6 | 20.5 | 10 | 250 | 937.5
204334400 | Central Heat Pump | CHAMPION HEATING AND COOLING | HL20B4821 | N/A |  | CM50CE3A1+CC | TM9V080C16MP12 | 44000 | 3.67 | 12.2 | 18.6 | 10 | 250 | 917.5
204334427 | Central Heat Pump | CHAMPION HEATING AND COOLING | HL20B4821 | N/A |  | CM50CE3A1+CC | TP9C080C16MP13 | 44000 | 3.67 | 12.2 | 18.6 | 10 | 250 | 917.5
204334466 | Central Heat Pump | CHAMPION HEATING AND COOLING | HL20B4821 | N/A |  | CM50CE3A1+CC | TM9V100C20MP12 | 45000 | 3.75 | 12.5 | 20.25 | 10 | 250 | 937.5
204334476 | Central Heat Pump | CHAMPION HEATING AND COOLING | HL20B4821 | N/A |  | CM50CE3A1+CC | TP9C100C20MP13 | 45000 | 3.75 | 12.5 | 20.25 | 10 | 250 | 937.5
207803180 | Central Heat Pump | CHAMPION HEATING AND COOLING | HL19B2421 | N/A | ASPEN | D(A,C,E)36D34+TDR | TM8E080C16MP11 | 22600 | 1.88 | 13.5 | 18 | 10.2 | 250 | 470
207803182 | Central Heat Pump | CHAMPION HEATING AND COOLING | HL19B2421 | N/A | ASPEN | D(A,C,E)36D34+TDR | TM8E120C16MP11 | 22600 | 1.88 | 13.5 | 18 | 10.2 | 250 | 470
207803187 | Central Heat Pump | CHAMPION HEATING AND COOLING | HL19B2421 | N/A | ASPEN | D(A,C,E)36D34+TDR | TM9E100C16MP12 | 22400 | 1.87 | 13.5 | 18 | 10.2 | 250 | 467.5
207803191 | Central Heat Pump | CHAMPION HEATING AND COOLING | HL19B2421 | N/A | ASPEN | D(A,C,E)36D34+TDR | TMLE080C16MP11 | 22600 | 1.88 | 13.5 | 18 | 10.2 | 250 | 470
207803193 | Central Heat Pump | CHAMPION HEATING AND COOLING | HL19B2421 | N/A | ASPEN | D(A,C,E)36D34+TDR | TMLE120C16MP11 | 22600 | 1.88 | 13.5 | 18 | 10.2 | 250 | 470
207803210 | Central Heat Pump | CHAMPION HEATING AND COOLING | HL19B2421 | N/A | ASPEN | D(A,C,E)36D34+TDR | TM8E100C16MP11 | 22600 | 1.88 | 13.5 | 18.5 | 10.2 | 250 | 470
207803219 | Central Heat Pump | CHAMPION HEATING AND COOLING | HL19B2421 | N/A | ASPEN | D(A,C,E)36D34+TDR | TM8Y080C16MP11 | 22600 | 1.88 | 13.5 | 18.5 | 10.2 | 250 | 470
207803248 | Central Heat Pump | CHAMPION HEATING AND COOLING | HL19B2421 | N/A | ASPEN | D(A,C,E)36D34+TDR | TMLE100C16MP11 | 22600 | 1.88 | 13.5 | 18.5 | 10.2 | 250 | 470
10098078 | Central Heat Pump | CHAMPION, UNITARY PRODUCTS GROUP - COMMERCIAL | XYE09A(2,4,5)*3******* | N/A |  |  |  | 98000 | 8.17 | 12 | 15.8 | 3.4 | 250 | 2042.5
202373522 | Central Heat Pump | CHAMPION, UNITARY PRODUCTS GROUP - COMMERCIAL | XYEA7A(2,4,5)*1********* | N/A |  |  |  | 70000 | 5.83 | 12 | 14.1 | 3.4 | 250 | 1457.5
10098059 | Central Heat Pump | CHAMPION, UNITARY PRODUCTS GROUP - COMMERCIAL | XYE08A(2,4,5)*1******* | N/A |  |  |  | 88000 | 7.33 | 12.1 | 14 | 3.5 | 250 | 1832.5
202373523 | Central Heat Pump | CHAMPION, UNITARY PRODUCTS GROUP - COMMERCIAL | XYEA7A(2,4,5)*3********* | N/A |  |  |  | 70000 | 5.83 | 12 | 14.8 | 3.4 | 250 | 1457.5
10098065 | Central Heat Pump | CHAMPION, UNITARY PRODUCTS GROUP - COMMERCIAL | XYE08A(2,4,5)*3******* | N/A |  |  |  | 88000 | 7.33 | 12.1 | 16 | 3.5 | 250 | 1832.5
10098071 | Central Heat Pump | CHAMPION, UNITARY PRODUCTS GROUP - COMMERCIAL | XYE09A(2,4,5)*1******* | N/A |  |  |  | 98000 | 8.17 | 12 | 13.8 | 3.4 | 250 | 2042.5
202763671 | Central Heat Pump | COLEMAN | HC19B3621 | N/A |  | AVC60CX22+TXV |  | 35800 | 2.98 | 14 | 19 | 10 | 250 | 745
205046911 | Central Heat Pump | COLEMAN | HC19B3621 | N/A |  | CM60DXA2+TXV | TM8Y100C20MP11 | 36000 | 3 | 14 | 18 | 10 | 250 | 750
205046915 | Central Heat Pump | COLEMAN | HC19B3621 | N/A |  | CU60DXA2+TXV | TM8Y100C20MP11 | 36000 | 3 | 14 | 18 | 10 | 250 | 750
205046935 | Central Heat Pump | COLEMAN | HC19B3621 | N/A |  | CM60CXA2+TXV | TM8Y120C20MP11 | 36000 | 3 | 14 | 18 | 10 | 250 | 750
205046939 | Central Heat Pump | COLEMAN | HC19B3621 | N/A |  | CM60CXA2+TXV | TM8Y100C20MP11 | 36000 | 3 | 14 | 18 | 10 | 250 | 750
205047015 | Central Heat Pump | COLEMAN | HC19B3621 | N/A |  | CM60CXA2+TXV | TM8Y100C16MP11 | 35800 | 2.98 | 14 | 18 | 10 | 250 | 745
205047021 | Central Heat Pump | COLEMAN | HC19B3621 | N/A |  | CM60CXA2+TXV | TM8Y080C16MP11 | 35800 | 2.98 | 14 | 18 | 10 | 250 | 745
205047052 | Central Heat Pump | COLEMAN | HC19B3621 | N/A |  | CM60DXA2+TXV | TM8V120C20MP12 | 35800 | 2.98 | 14 | 18 | 10 | 250 | 745
205047059 | Central Heat Pump | COLEMAN | HC19B3621 | N/A |  | CU60DXA2+TXV | TM8V120C20MP12 | 35800 | 2.98 | 14 | 18 | 10 | 250 | 745
205047064 | Central Heat Pump | COLEMAN | HC19B3621 | N/A |  | CM60DXA2+TXV | TM8V100C20MP12 | 35800 | 2.98 | 14 | 18 | 10 | 250 | 745
205047070 | Central Heat Pump | COLEMAN | HC19B3621 | N/A |  | CU60DXA2+TXV | TM8V100C20MP12 | 35800 | 2.98 | 14 | 18 | 10 | 250 | 745
205047089 | Central Heat Pump | COLEMAN | HC19B3621 | N/A |  | CM60DXA2+TXV | TMLV120C20MP12 | 35800 | 2.98 | 14 | 18 | 10 | 250 | 745
205047095 | Central Heat Pump | COLEMAN | HC19B3621 | N/A |  | CU60DXA2+TXV | TMLV120C20MP12 | 35800 | 2.98 | 14 | 18 | 10 | 250 | 745
205047100 | Central Heat Pump | COLEMAN | HC19B3621 | N/A |  | CM60DXA2+TXV | TPLC100C20MP13 | 35800 | 2.98 | 14 | 18 | 10 | 250 | 745
205047106 | Central Heat Pump | COLEMAN | HC19B3621 | N/A |  | CU60DXA2+TXV | TPLC100C20MP13 | 35800 | 2.98 | 14 | 18 | 10 | 250 | 745
205047111 | Central Heat Pump | COLEMAN | HC19B3621 | N/A |  | CM60DXA2+TXV | TPLC120C20MP13 | 35800 | 2.98 | 14 | 18 | 10 | 250 | 745
205047117 | Central Heat Pump | COLEMAN | HC19B3621 | N/A |  | CU60DXA2+TXV | TPLC120C20MP13 | 35800 | 2.98 | 14 | 18 | 10 | 250 | 745
205047121 | Central Heat Pump | COLEMAN | HC19B3621 | N/A |  | CM60DXA2+TXV | CPLC100C20MP13 | 35800 | 2.98 | 14 | 18 | 10 | 250 | 745
205047124 | Central Heat Pump | COLEMAN | HC19B3621 | N/A |  | CU60DXA2+TXV | CPLC100C20MP13 | 35800 | 2.98 | 14 | 18 | 10 | 250 | 745
205047126 | Central Heat Pump | COLEMAN | HC19B3621 | N/A |  | CM60DXA2+TXV | CPLC120C20MP13 | 35800 | 2.98 | 14 | 18 | 10 | 250 | 745
205047129 | Central Heat Pump | COLEMAN | HC19B3621 | N/A |  | CU60DXA2+TXV | CPLC120C20MP13 | 35800 | 2.98 | 14 | 18 | 10 | 250 | 745
205047136 | Central Heat Pump | COLEMAN | HC19B3621 | N/A |  | CM60CXA2+TXV | TM8V120C20MP12 | 35800 | 2.98 | 14 | 18 | 10 | 250 | 745
205047144 | Central Heat Pump | COLEMAN | HC19B3621 | N/A |  | CM60CXA2+TXV | TM8V100C20MP12 | 35800 | 2.98 | 14 | 18 | 10 | 250 | 745
205047163 | Central Heat Pump | COLEMAN | HC19B3621 | N/A |  | CM60CXA2+TXV | TMLV120C20MP12 | 35800 | 2.98 | 14 | 18 | 10 | 250 | 745
205047170 | Central Heat Pump | COLEMAN | HC19B3621 | N/A |  | CM60CXA2+TXV | TPLC100C20MP13 | 35800 | 2.98 | 14 | 18 | 10 | 250 | 745
205047177 | Central Heat Pump | COLEMAN | HC19B3621 | N/A |  | CM60CXA2+TXV | TPLC120C20MP13 | 35800 | 2.98 | 14 | 18 | 10 | 250 | 745
205047184 | Central Heat Pump | COLEMAN | HC19B3621 | N/A |  | CM60CXA2+TXV | CPLC100C20MP13 | 35800 | 2.98 | 14 | 18 | 10 | 250 | 745
205047190 | Central Heat Pump | COLEMAN | HC19B3621 | N/A |  | CM60CXA2+TXV | CPLC120C20MP13 | 35800 | 2.98 | 14 | 18 | 10 | 250 | 745
205047195 | Central Heat Pump | COLEMAN | HC19B3621 | N/A |  | CM60DXA2+TXV | TM8V100C16MP12 | 35800 | 2.98 | 14 | 18 | 10 | 250 | 745
205047205 | Central Heat Pump | COLEMAN | HC19B3621 | N/A |  | CU60DXA2+TXV | TM8V100C16MP12 | 35800 | 2.98 | 14 | 18 | 10 | 250 | 745
205047210 | Central Heat Pump | COLEMAN | HC19B3621 | N/A |  | CM60DXA2+TXV | TM8V080C16MP12 | 35800 | 2.98 | 14 | 18 | 10 | 250 | 745
205047216 | Central Heat Pump | COLEMAN | HC19B3621 | N/A |  | CU60DXA2+TXV | TM8V080C16MP12 | 35800 | 2.98 | 14 | 18 | 10 | 250 | 745
205047248 | Central Heat Pump | COLEMAN | HC19B3621 | N/A |  | CM60DXA2+TXV | TMLV100C16MP12 | 35800 | 2.98 | 14 | 18 | 10 | 250 | 745
205047254 | Central Heat Pump | COLEMAN | HC19B3621 | N/A |  | CU60DXA2+TXV | TMLV100C16MP12 | 35800 | 2.98 | 14 | 18 | 10 | 250 | 745
205047264 | Central Heat Pump | COLEMAN | HC19B3621 | N/A |  | CM60DXA2+TXV | TPLC080C16MP13 | 35800 | 2.98 | 14 | 18 | 10 | 250 | 745
205047272 | Central Heat Pump | COLEMAN | HC19B3621 | N/A |  | CU60DXA2+TXV | TPLC080C16MP13 | 35800 | 2.98 | 14 | 18 | 10 | 250 | 745
205047280 | Central Heat Pump | COLEMAN | HC19B3621 | N/A |  | CM60DXA2+TXV | TPLC100C16MP13 | 35800 | 2.98 | 14 | 18 | 10 | 250 | 745
205047288 | Central Heat Pump | COLEMAN | HC19B3621 | N/A |  | CU60DXA2+TXV | TPLC100C16MP13 | 35800 | 2.98 | 14 | 18 | 10 | 250 | 745
205047296 | Central Heat Pump | COLEMAN | HC19B3621 | N/A |  | CM60DXA2+TXV | CPLC080C16MP13 | 35800 | 2.98 | 14 | 18 | 10 | 250 | 745
205047300 | Central Heat Pump | COLEMAN | HC19B3621 | N/A |  | CU60DXA2+TXV | CPLC080C16MP13 | 35800 | 2.98 | 14 | 18 | 10 | 250 | 745
205047304 | Central Heat Pump | COLEMAN | HC19B3621 | N/A |  | CM60DXA2+TXV | CPLC100C16MP13 | 35800 | 2.98 | 14 | 18 | 10 | 250 | 745
205047312 | Central Heat Pump | COLEMAN | HC19B3621 | N/A |  | CU60DXA2+TXV | CPLC100C16MP13 | 35800 | 2.98 | 14 | 18 | 10 | 250 | 745
205047689 | Central Heat Pump | COLEMAN | HC19B3621 | N/A |  | CM60CXA2+TXV | TM8V100C16MP12 | 35600 | 2.97 | 14 | 18 | 10 | 250 | 742.5
205047697 | Central Heat Pump | COLEMAN | HC19B3621 | N/A |  | CM60CXA2+TXV | TPLC080C16MP13 | 35600 | 2.97 | 14 | 18 | 10 | 250 | 742.5
205047701 | Central Heat Pump | COLEMAN | HC19B3621 | N/A |  | CM60CXA2+TXV | CPLC080C16MP13 | 35600 | 2.97 | 14 | 18 | 10 | 250 | 742.5
205047715 | Central Heat Pump | COLEMAN | HC19B3621 | N/A |  | CM60CXA2+MVC16CN21+TXV |  | 36000 | 3 | 14 | 19 | 10 | 250 | 750
205047719 | Central Heat Pump | COLEMAN | HC19B3621 | N/A |  | CM60DXA2+ME14DN21+TXV |  | 34800 | 2.9 | 14 | 19 | 10 | 250 | 725
205047819 | Central Heat Pump | COLEMAN | HC19B3621 | N/A |  | CM60CXA2+TXV | TM8V080C16MP12 | 35600 | 2.97 | 14 | 18 | 10 | 250 | 742.5
205047823 | Central Heat Pump | COLEMAN | HC19B3621 | N/A |  | CM60CXA2+TXV | TMLV100C16MP12 | 35600 | 2.97 | 14 | 18 | 10 | 250 | 742.5
205047827 | Central Heat Pump | COLEMAN | HC19B3621 | N/A |  | CM60CXA2+TXV | TPLC100C16MP13 | 35600 | 2.97 | 14 | 18 | 10 | 250 | 742.5
205047831 | Central Heat Pump | COLEMAN | HC19B3621 | N/A |  | CM60CXA2+TXV | CPLC100C16MP13 | 35600 | 2.97 | 14 | 18 | 10 | 250 | 742.5
205047839 | Central Heat Pump | COLEMAN | HC19B3621 | N/A |  | CM60DXA2+MVC14DN21+TXV |  | 36000 | 3 | 14 | 19 | 10 | 250 | 750
205047847 | Central Heat Pump | COLEMAN | HC19B3621 | N/A |  | CM60CXA2+ME16CN21+TXV |  | 35800 | 2.98 | 14 | 18 | 10 | 250 | 745
205046781 | Central Heat Pump | COLEMAN | HC19B3621 | N/A |  | CM60DXA2+TXV | TP9C080C16MP13 | 35800 | 2.98 | 14 | 18 | 10 | 250 | 745
205046785 | Central Heat Pump | COLEMAN | HC19B3621 | N/A |  | CU60DXA2+TXV | TP9C080C16MP13 | 35800 | 2.98 | 14 | 18 | 10 | 250 | 745
205046789 | Central Heat Pump | COLEMAN | HC19B3621 | N/A |  | CM60DXA2+TXV | CP9C080C16MP13 | 35800 | 2.98 | 14 | 18 | 10 | 250 | 745
205046791 | Central Heat Pump | COLEMAN | HC19B3621 | N/A |  | CU60DXA2+TXV | CP9C080C16MP13 | 35800 | 2.98 | 14 | 18 | 10 | 250 | 745
205046793 | Central Heat Pump | COLEMAN | HC19B3621 | N/A |  | CM60CXA2+TXV | TM9V080C16MP12 | 35800 | 2.98 | 13 | 18 | 10 | 250 | 745
205046797 | Central Heat Pump | COLEMAN | HC19B3621 | N/A |  | CM60CXA2+TXV | TP9C080C16MP13 | 35800 | 2.98 | 13 | 18 | 10 | 250 | 745
205046801 | Central Heat Pump | COLEMAN | HC19B3621 | N/A |  | CM60CXA2+TXV | CP9C080C16MP13 | 35800 | 2.98 | 13 | 18 | 10 | 250 | 745
205046831 | Central Heat Pump | COLEMAN | HC19B3621 | N/A |  | CM60DXA2+TXV | TM9Y120D20MP11 | 36000 | 3 | 14 | 18 | 10 | 250 | 750
205046835 | Central Heat Pump | COLEMAN | HC19B3621 | N/A |  | CU60DXA2+TXV | TM9Y120D20MP11 | 36000 | 3 | 14 | 18 | 10 | 250 | 750
205046847 | Central Heat Pump | COLEMAN | HC19B3621 | N/A |  | CM60DXA2+TXV | TM9Y100C16MP11 | 35600 | 2.97 | 13 | 18 | 10 | 250 | 742.5
205046851 | Central Heat Pump | COLEMAN | HC19B3621 | N/A |  | CU60DXA2+TXV | TM9Y100C16MP11 | 35600 | 2.97 | 13 | 18 | 10 | 250 | 742.5
205046859 | Central Heat Pump | COLEMAN | HC19B3621 | N/A |  | CM60CXA2+TXV | TM9Y100C16MP11 | 36000 | 3 | 14 | 18 | 10 | 250 | 750
205046903 | Central Heat Pump | COLEMAN | HC19B3621 | N/A |  | CM60DXA2+TXV | TM8Y120C20MP11 | 36000 | 3 | 14 | 18 | 10 | 250 | 750
205046907 | Central Heat Pump | COLEMAN | HC19B3621 | N/A |  | CU60DXA2+TXV | TM8Y120C20MP11 | 36000 | 3 | 14 | 18 | 10 | 250 | 750
204333965 | Central Heat Pump | COLEMAN | HC20B4821 | N/A |  | CM50CE3A1+CC | TM8V100C16MP12 | 45000 | 3.75 | 12.5 | 20 | 10 | 250 | 937.5
204333973 | Central Heat Pump | COLEMAN | HC20B4821 | N/A |  | CM50CE3A1+CC | TM8V080C16MP12 | 45000 | 3.75 | 12.5 | 20 | 10 | 250 | 937.5
204333987 | Central Heat Pump | COLEMAN | HC20B4821 | N/A |  | CM50CE3A1+CC | TMLV100C16MP12 | 45000 | 3.75 | 12.5 | 20 | 10 | 250 | 937.5
204333993 | Central Heat Pump | COLEMAN | HC20B4821 | N/A |  | CM50CE3A1+CC | TPLC080C16MP13 | 45000 | 3.75 | 12.5 | 20 | 10 | 250 | 937.5
204334001 | Central Heat Pump | COLEMAN | HC20B4821 | N/A |  | CM50CE3A1+CC | TPLC100C16MP13 | 45000 | 3.75 | 12.5 | 20 | 10 | 250 | 937.5
204334007 | Central Heat Pump | COLEMAN | HC20B4821 | N/A |  | CM50CE3A1+CC | CPLC080C16MP13 | 45000 | 3.75 | 12.5 | 20 | 10 | 250 | 937.5
204334011 | Central Heat Pump | COLEMAN | HC20B4821 | N/A |  | CM50CE3A1+CC | CPLC100C16MP13 | 45000 | 3.75 | 12.5 | 20 | 10 | 250 | 937.5
204334015 | Central Heat Pump | COLEMAN | HC20B4821 | N/A |  | CM50CE3A1+CC | TM9V100C16MP12 | 45000 | 3.75 | 12.6 | 20 | 10 | 250 | 937.5
204334021 | Central Heat Pump | COLEMAN | HC20B4821 | N/A |  | CM50CE3A1+CC | TP9C100C16MP13 | 45000 | 3.75 | 12.6 | 20 | 10 | 250 | 937.5
205041732 | Central Heat Pump | COLEMAN | HC19B3621 | N/A |  | CF60CXA2+TXV | TM9Y100C16MP11 | 36000 | 3 | 14 | 18 | 10 | 250 | 750
205041746 | Central Heat Pump | COLEMAN | HC19B3621 | N/A |  | CF60CXA2+TXV | TM8Y120C20MP11 | 36000 | 3 | 14 | 18 | 10 | 250 | 750
205041748 | Central Heat Pump | COLEMAN | HC19B3621 | N/A |  | CF60CXA2+TXV | TM8Y100C20MP11 | 36000 | 3 | 14 | 18 | 10 | 250 | 750
205041758 | Central Heat Pump | COLEMAN | HC19B3621 | N/A |  | CF60CXA2+TXV | TM8Y100C16MP11 | 35800 | 2.98 | 14 | 18 | 10 | 250 | 745
205041760 | Central Heat Pump | COLEMAN | HC19B3621 | N/A |  | CF60CXA2+TXV | TM8Y080C16MP11 | 35800 | 2.98 | 14 | 18 | 10 | 250 | 745
205041768 | Central Heat Pump | COLEMAN | HC19B3621 | N/A |  | CF60CXA2+TXV | TM8V120C20MP12 | 35800 | 2.98 | 14 | 18 | 10 | 250 | 745
205041770 | Central Heat Pump | COLEMAN | HC19B3621 | N/A |  | CF60CXA2+TXV | TM8V100C20MP12 | 35800 | 2.98 | 14 | 18 | 10 | 250 | 745
205041774 | Central Heat Pump | COLEMAN | HC19B3621 | N/A |  | CF60CXA2+TXV | TMLV120C20MP12 | 35800 | 2.98 | 14 | 18 | 10 | 250 | 745
205041776 | Central Heat Pump | COLEMAN | HC19B3621 | N/A |  | CF60CXA2+TXV | TPLC100C20MP13 | 35800 | 2.98 | 14 | 18 | 10 | 250 | 745
205041778 | Central Heat Pump | COLEMAN | HC19B3621 | N/A |  | CF60CXA2+TXV | TPLC120C20MP13 | 35800 | 2.98 | 14 | 18 | 10 | 250 | 745
205041780 | Central Heat Pump | COLEMAN | HC19B3621 | N/A |  | CF60CXA2+TXV | CPLC100C20MP13 | 35800 | 2.98 | 14 | 18 | 10 | 250 | 745
205041781 | Central Heat Pump | COLEMAN | HC19B3621 | N/A |  | CF60CXA2+TXV | CPLC120C20MP13 | 35800 | 2.98 | 14 | 18 | 10 | 250 | 745
205041896 | Central Heat Pump | COLEMAN | HC19B3621 | N/A |  | CF60CXA2+TXV | TM8V100C16MP12 | 35600 | 2.97 | 14 | 18 | 10 | 250 | 742.5
205041898 | Central Heat Pump | COLEMAN | HC19B3621 | N/A |  | CF60CXA2+TXV | TM8V080C16MP12 | 35600 | 2.97 | 14 | 18 | 10 | 250 | 742.5
205041902 | Central Heat Pump | COLEMAN | HC19B3621 | N/A |  | CF60CXA2+TXV | TMLV100C16MP12 | 35600 | 2.97 | 14 | 18 | 10 | 250 | 742.5
205041904 | Central Heat Pump | COLEMAN | HC19B3621 | N/A |  | CF60CXA2+TXV | TPLC080C16MP13 | 35600 | 2.97 | 14 | 18 | 10 | 250 | 742.5
205041906 | Central Heat Pump | COLEMAN | HC19B3621 | N/A |  | CF60CXA2+TXV | TPLC100C16MP13 | 35600 | 2.97 | 14 | 18 | 10 | 250 | 742.5
205041908 | Central Heat Pump | COLEMAN | HC19B3621 | N/A |  | CF60CXA2+TXV | CPLC080C16MP13 | 35600 | 2.97 | 14 | 18 | 10 | 250 | 742.5
205041909 | Central Heat Pump | COLEMAN | HC19B3621 | N/A |  | CF60CXA2+TXV | CPLC100C16MP13 | 35600 | 2.97 | 14 | 18 | 10 | 250 | 742.5
205041917 | Central Heat Pump | COLEMAN | HC19B3621 | N/A |  | CF60CXA2+MVC16CN21+TXV |  | 36000 | 3 | 14 | 19 | 10 | 250 | 750
205041921 | Central Heat Pump | COLEMAN | HC19B3621 | N/A |  | CF60CXA2+ME16CN21+TXV |  | 35800 | 2.98 | 14 | 18 | 10 | 250 | 745
205045789 | Central Heat Pump | COLEMAN | HC19B3621 | N/A |  | CU60CXA2+TXV | TM9V100C20MP12 | 36000 | 3 | 14 | 19 | 10 | 250 | 750
205045794 | Central Heat Pump | COLEMAN | HC19B3621 | N/A |  | CU60CXA2+TXV | TP9C100C20MP13 | 36000 | 3 | 14 | 19 | 10 | 250 | 750
205045798 | Central Heat Pump | COLEMAN | HC19B3621 | N/A |  | CU60CXA2+TXV | CP9C100C20MP13 | 36000 | 3 | 14 | 19 | 10 | 250 | 750
205045812 | Central Heat Pump | COLEMAN | HC19B3621 | N/A |  | CU60CXA2+TXV | TM9V080C16MP12 | 35800 | 2.98 | 13 | 18 | 10 | 250 | 745
205045816 | Central Heat Pump | COLEMAN | HC19B3621 | N/A |  | CU60CXA2+TXV | TP9C080C16MP13 | 35800 | 2.98 | 13 | 18 | 10 | 250 | 745
205045821 | Central Heat Pump | COLEMAN | HC19B3621 | N/A |  | CU60CXA2+TXV | CP9C080C16MP13 | 35800 | 2.98 | 13 | 18 | 10 | 250 | 745
205045854 | Central Heat Pump | COLEMAN | HC19B3621 | N/A |  | CU60CXA2+TXV | TM9Y100C16MP11 | 36000 | 3 | 14 | 18 | 10 | 250 | 750
205045884 | Central Heat Pump | COLEMAN | HC19B3621 | N/A |  | CU60CXA2+TXV | TM8Y120C20MP11 | 36000 | 3 | 14 | 18 | 10 | 250 | 750
205045888 | Central Heat Pump | COLEMAN | HC19B3621 | N/A |  | CU60CXA2+TXV | TM8Y100C20MP11 | 36000 | 3 | 14 | 18 | 10 | 250 | 750
205045914 | Central Heat Pump | COLEMAN | HC19B3621 | N/A |  | CU60CXA2+TXV | TM8Y100C16MP11 | 35800 | 2.98 | 14 | 18 | 10 | 250 | 745
205045919 | Central Heat Pump | COLEMAN | HC19B3621 | N/A |  | CU60CXA2+TXV | TM8Y080C16MP11 | 35800 | 2.98 | 14 | 18 | 10 | 250 | 745
205045944 | Central Heat Pump | COLEMAN | HC19B3621 | N/A |  | CU60CXA2+TXV | TM8V120C20MP12 | 35800 | 2.98 | 14 | 18 | 10 | 250 | 745
205045947 | Central Heat Pump | COLEMAN | HC19B3621 | N/A |  | CU60CXA2+TXV | TM8V100C20MP12 | 35800 | 2.98 | 14 | 18 | 10 | 250 | 745
205045956 | Central Heat Pump | COLEMAN | HC19B3621 | N/A |  | CU60CXA2+TXV | TMLV120C20MP12 | 35800 | 2.98 | 14 | 18 | 10 | 250 | 745
205045962 | Central Heat Pump | COLEMAN | HC19B3621 | N/A |  | CU60CXA2+TXV | TPLC100C20MP13 | 35800 | 2.98 | 14 | 18 | 10 | 250 | 745
205045977 | Central Heat Pump | COLEMAN | HC19B3621 | N/A |  | CU60CXA2+TXV | CPLC100C20MP13 | 35800 | 2.98 | 14 | 18 | 10 | 250 | 745
205045981 | Central Heat Pump | COLEMAN | HC19B3621 | N/A |  | CU60CXA2+TXV | CPLC120C20MP13 | 35800 | 2.98 | 14 | 18 | 10 | 250 | 745
205045984 | Central Heat Pump | COLEMAN | HC19B3621 | N/A |  | CU60CXA2+TXV | TM8V100C16MP12 | 35600 | 2.97 | 14 | 18 | 10 | 250 | 742.5
205045989 | Central Heat Pump | COLEMAN | HC19B3621 | N/A |  | CU60CXA2+TXV | TM8V080C16MP12 | 35600 | 2.97 | 14 | 18 | 10 | 250 | 742.5
205045996 | Central Heat Pump | COLEMAN | HC19B3621 | N/A |  | CU60CXA2+TXV | TMLV100C16MP12 | 35600 | 2.97 | 14 | 18 | 10 | 250 | 742.5
205046000 | Central Heat Pump | COLEMAN | HC19B3621 | N/A |  | CU60CXA2+TXV | TPLC080C16MP13 | 35600 | 2.97 | 14 | 18 | 10 | 250 | 742.5
204334029 | Central Heat Pump | COLEMAN | HC20B4821 | N/A |  | CM50CE3A1+CC | CP9C100C16MP13 | 45000 | 3.75 | 12.6 | 20 | 10 | 250 | 937.5
204334050 | Central Heat Pump | COLEMAN | HC20B4821 | N/A |  | CM50CE3A1+CC | TM8V120C20MP12 | 45000 | 3.75 | 12.6 | 20.5 | 10 | 250 | 937.5
204334057 | Central Heat Pump | COLEMAN | HC20B4821 | N/A |  | CM50CE3A1+CC | TM8V100C20MP12 | 45000 | 3.75 | 12.6 | 20.5 | 10 | 250 | 937.5
204334071 | Central Heat Pump | COLEMAN | HC20B4821 | N/A |  | CM50CE3A1+CC | TMLV120C20MP12 | 45000 | 3.75 | 12.6 | 20.5 | 10 | 250 | 937.5
204334079 | Central Heat Pump | COLEMAN | HC20B4821 | N/A |  | CM50CE3A1+CC | TPLC100C20MP13 | 45000 | 3.75 | 12.6 | 20.5 | 10 | 250 | 937.5
204334085 | Central Heat Pump | COLEMAN | HC20B4821 | N/A |  | CM50CE3A1+CC | TPLC120C20MP13 | 45000 | 3.75 | 12.6 | 20.5 | 10 | 250 | 937.5
204334097 | Central Heat Pump | COLEMAN | HC20B4821 | N/A |  | CM50CE3A1+CC | CPLC120C20MP13 | 45000 | 3.75 | 12.6 | 20.5 | 10 | 250 | 937.5
204334394 | Central Heat Pump | COLEMAN | HC20B4821 | N/A |  | CM50CE3A1+CC | TM9V080C16MP12 | 44000 | 3.67 | 12.2 | 18.6 | 10 | 250 | 917.5
204334401 | Central Heat Pump | COLEMAN | HC20B4821 | N/A |  | CM50CE3A1+CC | TP9C080C16MP13 | 44000 | 3.67 | 12.2 | 18.6 | 10 | 250 | 917.5
204334450 | Central Heat Pump | COLEMAN | HC20B4821 | N/A |  | CM50CE3A1+CC | CP9C080C16MP13 | 44000 | 3.67 | 12.2 | 18.6 | 10 | 250 | 917.5
204334455 | Central Heat Pump | COLEMAN | HC20B4821 | N/A |  | CM50CE3A1+CC | TM9V100C20MP12 | 45000 | 3.75 | 12.5 | 20.25 | 10 | 250 | 937.5
204334468 | Central Heat Pump | COLEMAN | HC20B4821 | N/A |  | CM50CE3A1+CC | TP9C100C20MP13 | 45000 | 3.75 | 12.5 | 20.25 | 10 | 250 | 937.5
204334478 | Central Heat Pump | COLEMAN | HC20B4821 | N/A |  | CM50CE3A1+CC | CP9C100C20MP13 | 45000 | 3.75 | 12.5 | 20.25 | 10 | 250 | 937.5
205041587 | Central Heat Pump | COLEMAN | HC19B3621 | N/A |  | CF60DXA2+TXV | TM8V080C16MP12 | 35800 | 2.98 | 14 | 18 | 10 | 250 | 745
205041591 | Central Heat Pump | COLEMAN | HC19B3621 | N/A |  | CF60DXA2+TXV | TMLV100C16MP12 | 35800 | 2.98 | 14 | 18 | 10 | 250 | 745
205041593 | Central Heat Pump | COLEMAN | HC19B3621 | N/A |  | CF60DXA2+TXV | TPLC080C16MP13 | 35800 | 2.98 | 14 | 18 | 10 | 250 | 745
205041595 | Central Heat Pump | COLEMAN | HC19B3621 | N/A |  | CF60DXA2+TXV | TPLC100C16MP13 | 35800 | 2.98 | 14 | 18 | 10 | 250 | 745
205041597 | Central Heat Pump | COLEMAN | HC19B3621 | N/A |  | CF60DXA2+TXV | CPLC080C16MP13 | 35800 | 2.98 | 14 | 18 | 10 | 250 | 745
205041598 | Central Heat Pump | COLEMAN | HC19B3621 | N/A |  | CF60DXA2+TXV | CPLC100C16MP13 | 35800 | 2.98 | 14 | 18 | 10 | 250 | 745
205041601 | Central Heat Pump | COLEMAN | HC19B3621 | N/A |  | CF60DXA2+MVC14DN21+TXV |  | 36000 | 3 | 14 | 19 | 10 | 250 | 750
205041603 | Central Heat Pump | COLEMAN | HC19B3621 | N/A |  | CF60DXA2+ME14DN21+TXV |  | 34800 | 2.9 | 14 | 19 | 10 | 250 | 725
205041705 | Central Heat Pump | COLEMAN | HC19B3621 | N/A |  | CF60CXA2+TXV | TM9V100C20MP12 | 36000 | 3 | 14 | 19 | 10 | 250 | 750
205041707 | Central Heat Pump | COLEMAN | HC19B3621 | N/A |  | CF60CXA2+TXV | TP9C100C20MP13 | 36000 | 3 | 14 | 19 | 10 | 250 | 750
205041709 | Central Heat Pump | COLEMAN | HC19B3621 | N/A |  | CF60CXA2+TXV | CP9C100C20MP13 | 36000 | 3 | 14 | 19 | 10 | 250 | 750
205041715 | Central Heat Pump | COLEMAN | HC19B3621 | N/A |  | CF60CXA2+TXV | TM9V080C16MP12 | 35800 | 2.98 | 13 | 18 | 10 | 250 | 745
205041717 | Central Heat Pump | COLEMAN | HC19B3621 | N/A |  | CF60CXA2+TXV | TP9C080C16MP13 | 35800 | 2.98 | 13 | 18 | 10 | 250 | 745
205041719 | Central Heat Pump | COLEMAN | HC19B3621 | N/A |  | CF60CXA2+TXV | CP9C080C16MP13 | 35800 | 2.98 | 13 | 18 | 10 | 250 | 745
205041536 | Central Heat Pump | COLEMAN | HC19B3621 | N/A |  | CF60DXA2+TXV | TP9C080C16MP13 | 35800 | 2.98 | 14 | 18 | 10 | 250 | 745
205041538 | Central Heat Pump | COLEMAN | HC19B3621 | N/A |  | CF60DXA2+TXV | CP9C080C16MP13 | 35800 | 2.98 | 14 | 18 | 10 | 250 | 745
205041541 | Central Heat Pump | COLEMAN | HC19B3621 | N/A |  | CF60DXA2+TXV | TM9Y120D20MP11 | 36000 | 3 | 14 | 18 | 10 | 250 | 750
205041545 | Central Heat Pump | COLEMAN | HC19B3621 | N/A |  | CF60DXA2+TXV | TM9Y100C16MP11 | 35600 | 2.97 | 13 | 18 | 10 | 250 | 742.5
205041555 | Central Heat Pump | COLEMAN | HC19B3621 | N/A |  | CF60DXA2+TXV | TM8Y120C20MP11 | 36000 | 3 | 14 | 18 | 10 | 250 | 750
205041557 | Central Heat Pump | COLEMAN | HC19B3621 | N/A |  | CF60DXA2+TXV | TM8Y100C20MP11 | 36000 | 3 | 14 | 18 | 10 | 250 | 750
205041571 | Central Heat Pump | COLEMAN | HC19B3621 | N/A |  | CF60DXA2+TXV | TM8V120C20MP12 | 35800 | 2.98 | 14 | 18 | 10 | 250 | 745
205041573 | Central Heat Pump | COLEMAN | HC19B3621 | N/A |  | CF60DXA2+TXV | TM8V100C20MP12 | 35800 | 2.98 | 14 | 18 | 10 | 250 | 745
205041577 | Central Heat Pump | COLEMAN | HC19B3621 | N/A |  | CF60DXA2+TXV | TMLV120C20MP12 | 35800 | 2.98 | 14 | 18 | 10 | 250 | 745
205041579 | Central Heat Pump | COLEMAN | HC19B3621 | N/A |  | CF60DXA2+TXV | TPLC100C20MP13 | 35800 | 2.98 | 14 | 18 | 10 | 250 | 745
205041581 | Central Heat Pump | COLEMAN | HC19B3621 | N/A |  | CF60DXA2+TXV | TPLC120C20MP13 | 35800 | 2.98 | 14 | 18 | 10 | 250 | 745
205041583 | Central Heat Pump | COLEMAN | HC19B3621 | N/A |  | CF60DXA2+TXV | CPLC100C20MP13 | 35800 | 2.98 | 14 | 18 | 10 | 250 | 745
205041584 | Central Heat Pump | COLEMAN | HC19B3621 | N/A |  | CF60DXA2+TXV | CPLC120C20MP13 | 35800 | 2.98 | 14 | 18 | 10 | 250 | 745
205041585 | Central Heat Pump | COLEMAN | HC19B3621 | N/A |  | CF60DXA2+TXV | TM8V100C16MP12 | 35800 | 2.98 | 14 | 18 | 10 | 250 | 745
202183764 | Central Heat Pump | COLEMAN | HC19B2421 | N/A |  | AVC36CX21+TXV |  | 24000 | 2 | 15 | 19 | 10 | 250 | 500
202183772 | Central Heat Pump | COLEMAN | HC19B2421 | N/A |  | AE36CX21+TXV |  | 24000 | 2 | 15 | 19 | 10 | 250 | 500
206787290 | Central Heat Pump | COLEMAN | HMH72B361 | N/A |  | AE36CX21+TXV |  | 36000 | 3 | 10 | 18 | 10.5 | 250 | 750
202182838 | Central Heat Pump | COLEMAN | HC19B3621 | N/A |  | AE48DX21+TXV |  | 36000 | 3 | 14 | 18.25 | 10 | 250 | 750
202183246 | Central Heat Pump | COLEMAN | HC19B2421 | N/A |  | CF/CM36C+MVC12CN21+TXV |  | 23600 | 1.97 | 15 | 19 | 10 | 250 | 492.5
205041524 | Central Heat Pump | COLEMAN | HC19B3621 | N/A |  | CF60DXA2+TXV | TM9V100C20MP12 | 36000 | 3 | 14 | 19 | 10 | 250 | 750
205041526 | Central Heat Pump | COLEMAN | HC19B3621 | N/A |  | CF60DXA2+TXV | TP9C100C20MP13 | 36000 | 3 | 14 | 19 | 10 | 250 | 750
205041528 | Central Heat Pump | COLEMAN | HC19B3621 | N/A |  | CF60DXA2+TXV | CP9C100C20MP13 | 36000 | 3 | 14 | 19 | 10 | 250 | 750
205041534 | Central Heat Pump | COLEMAN | HC19B3621 | N/A |  | CF60DXA2+TXV | TM9V080C16MP12 | 35800 | 2.98 | 14 | 18 | 10 | 250 | 745
205046005 | Central Heat Pump | COLEMAN | HC19B3621 | N/A |  | CU60CXA2+TXV | TPLC100C16MP13 | 35600 | 2.97 | 14 | 18 | 10 | 250 | 742.5
205046009 | Central Heat Pump | COLEMAN | HC19B3621 | N/A |  | CU60CXA2+TXV | CPLC080C16MP13 | 35600 | 2.97 | 14 | 18 | 10 | 250 | 742.5
205046011 | Central Heat Pump | COLEMAN | HC19B3621 | N/A |  | CU60CXA2+TXV | CPLC100C16MP13 | 35600 | 2.97 | 14 | 18 | 10 | 250 | 742.5
205046713 | Central Heat Pump | COLEMAN | HC19B3621 | N/A |  | CM60DXA2+TXV | TM9V100C20MP12 | 36000 | 3 | 14 | 19 | 10 | 250 | 750
205046717 | Central Heat Pump | COLEMAN | HC19B3621 | N/A |  | CU60DXA2+TXV | TM9V100C20MP12 | 36000 | 3 | 14 | 19 | 10 | 250 | 750
205046721 | Central Heat Pump | COLEMAN | HC19B3621 | N/A |  | CM60DXA2+TXV | TP9C100C20MP13 | 36000 | 3 | 14 | 19 | 10 | 250 | 750
205046725 | Central Heat Pump | COLEMAN | HC19B3621 | N/A |  | CU60DXA2+TXV | TP9C100C20MP13 | 36000 | 3 | 14 | 19 | 10 | 250 | 750
205046729 | Central Heat Pump | COLEMAN | HC19B3621 | N/A |  | CM60DXA2+TXV | CP9C100C20MP13 | 36000 | 3 | 14 | 19 | 10 | 250 | 750
205046731 | Central Heat Pump | COLEMAN | HC19B3621 | N/A |  | CU60DXA2+TXV | CP9C100C20MP13 | 36000 | 3 | 14 | 19 | 10 | 250 | 750
205046733 | Central Heat Pump | COLEMAN | HC19B3621 | N/A |  | CM60CXA2+TXV | TM9V100C20MP12 | 36000 | 3 | 14 | 19 | 10 | 250 | 750
205046737 | Central Heat Pump | COLEMAN | HC19B3621 | N/A |  | CM60CXA2+TXV | TP9C100C20MP13 | 36000 | 3 | 14 | 19 | 10 | 250 | 750
205046741 | Central Heat Pump | COLEMAN | HC19B3621 | N/A |  | CM60CXA2+TXV | CP9C100C20MP13 | 36000 | 3 | 14 | 19 | 10 | 250 | 750
205046773 | Central Heat Pump | COLEMAN | HC19B3621 | N/A |  | CM60DXA2+TXV | TM9V080C16MP12 | 35800 | 2.98 | 14 | 18 | 10 | 250 | 745
205046777 | Central Heat Pump | COLEMAN | HC19B3621 | N/A |  | CU60DXA2+TXV | TM9V080C16MP12 | 35800 | 2.98 | 14 | 18 | 10 | 250 | 745
206264482 | Central Heat Pump | COLEMAN | HC19B2421 | N/A |  | CF36CXA1+MVC12CN21+TXV |  | 23600 | 1.97 | 15 | 19 | 10 | 250 | 492.5
206264484 | Central Heat Pump | COLEMAN | HC19B2421 | N/A |  | CM36CXA1+MVC12CN21+TXV |  | 23600 | 1.97 | 15 | 19 | 10 | 250 | 492.5
204333560 | Central Heat Pump | COLEMAN | HC20B2421 | N/A |  | CM25BE1A1+CC | TP9C060B12MP13 | 24000 | 2 | 13.75 | 20.5 | 10.25 | 250 | 500
204333564 | Central Heat Pump | COLEMAN | HC20B2421 | N/A |  | CM25BE1A1+MVC12BN21+CC |  | 24000 | 2 | 14 | 20.75 | 10.5 | 250 | 500
204333568 | Central Heat Pump | COLEMAN | HC20B2421 | N/A |  | CM25BE1A1+CC | CP9C060B12MP13 | 24000 | 2 | 13.75 | 20.5 | 10.25 | 250 | 500
204333570 | Central Heat Pump | COLEMAN | HC20B3621 | N/A |  | CM38CE2A1+MVC16CN21+CC |  | 33600 | 2.8 | 13.25 | 20 | 10.5 | 250 | 700
204333792 | Central Heat Pump | COLEMAN | HC20B3621 | N/A |  | CM38CE2A1+CC | TM8V100C16MP12 | 33600 | 2.8 | 13.25 | 19.25 | 10.75 | 250 | 700
204333802 | Central Heat Pump | COLEMAN | HC20B3621 | N/A |  | CM38CE2A1+CC | TM8V080C16MP12 | 33600 | 2.8 | 13.25 | 19.25 | 10.75 | 250 | 700
204333816 | Central Heat Pump | COLEMAN | HC20B3621 | N/A |  | CM38CE2A1+CC | TMLV100C16MP12 | 33600 | 2.8 | 13.25 | 19.25 | 10.75 | 250 | 700
204333822 | Central Heat Pump | COLEMAN | HC20B3621 | N/A |  | CM38CE2A1+CC | TPLC080C16MP13 | 33600 | 2.8 | 13.25 | 19.25 | 10.75 | 250 | 700
204333842 | Central Heat Pump | COLEMAN | HC20B3621 | N/A |  | CM38CE2A1+CC | TPLC100C16MP13 | 33600 | 2.8 | 13.25 | 19.25 | 10.75 | 250 | 700
204333875 | Central Heat Pump | COLEMAN | HC20B3621 | N/A |  | CM38CE2A1+CC | CPLC080C16MP13 | 33600 | 2.8 | 13.25 | 19.25 | 10.75 | 250 | 700
204333891 | Central Heat Pump | COLEMAN | HC20B3621 | N/A |  | CM38CE2A1+CC | CPLC100C16MP13 | 33600 | 2.8 | 13.25 | 19.25 | 10.75 | 250 | 700
204333911 | Central Heat Pump | COLEMAN | HC20B3621 | N/A |  | CM38CE2A1+CC | TM9V080C16MP12 | 33600 | 2.8 | 12.75 | 19 | 10.5 | 250 | 700
204333917 | Central Heat Pump | COLEMAN | HC20B3621 | N/A |  | CM38CE2A1+CC | TP9C080C16MP13 | 33600 | 2.8 | 12.75 | 19 | 10.5 | 250 | 700
204333923 | Central Heat Pump | COLEMAN | HC20B3621 | N/A |  | CM38CE2A1+CC | CP9C080C16MP13 | 33600 | 2.8 | 12.75 | 19 | 10.5 | 250 | 700
204333927 | Central Heat Pump | COLEMAN | HC20B3621 | N/A |  | CM38CE2A1+CC | TM9V100C16MP12 | 33600 | 2.8 | 13 | 19.25 | 10.75 | 250 | 700
204333933 | Central Heat Pump | COLEMAN | HC20B3621 | N/A |  | CM38CE2A1+CC | TP9C100C16MP13 | 33600 | 2.8 | 13 | 19.25 | 10.75 | 250 | 700
204333941 | Central Heat Pump | COLEMAN | HC20B3621 | N/A |  | CM38CE2A1+CC | CP9C100C16MP13 | 33600 | 2.8 | 13 | 19.25 | 10.75 | 250 | 700
204333945 | Central Heat Pump | COLEMAN | HC20B4821 | N/A |  | CM50DE3A1+MVC20DN21+CC |  | 45000 | 3.75 | 13.5 | 21 | 10.5 | 250 | 937.5
204333951 | Central Heat Pump | COLEMAN | HC20B4821 | N/A |  | CM50CE3A1+MVC16CN21+CC |  | 45000 | 3.75 | 12.75 | 20.75 | 10.4 | 250 | 937.5
204333959 | Central Heat Pump | COLEMAN | HC20B4821 | N/A |  | AVV50CE321+CC |  | 45000 | 3.75 | 12.5 | 20.5 | 10.2 | 250 | 937.5
204334033 | Central Heat Pump | COLEMAN | HC20B4821 | N/A |  | CM50DE3A1+CC | TM9V120D20MP12 | 45000 | 3.75 | 12.6 | 20.25 | 10.2 | 250 | 937.5
204334039 | Central Heat Pump | COLEMAN | HC20B4821 | N/A |  | CM50DE3A1+CC | TP9C120D20MP13 | 45000 | 3.75 | 12.6 | 20.25 | 10.2 | 250 | 937.5
204334047 | Central Heat Pump | COLEMAN | HC20B4821 | N/A |  | CM50DE3A1+CC | CP9C120D20MP13 | 45000 | 3.75 | 12.6 | 20.25 | 10.2 | 250 | 937.5
204334485 | Central Heat Pump | COLEMAN | HC20B6021 | N/A |  | CM61DE4A1+MVC20DN21+CC |  | 54000 | 4.5 | 12.5 | 20 | 10.75 | 250 | 1125
204334502 | Central Heat Pump | COLEMAN | HC20B6021 | N/A |  | AVV61CE421+CC |  | 53000 | 4.42 | 12.2 | 19.5 | 10.75 | 250 | 1105
204334553 | Central Heat Pump | COLEMAN | HC20B6021 | N/A |  | CM61CE4A1+CC | TM8V120C20MP12 | 52500 | 4.38 | 12.2 | 19.25 | 10.75 | 250 | 1095
204334569 | Central Heat Pump | COLEMAN | HC20B6021 | N/A |  | CM61CE4A1+CC | TM8V100C20MP12 | 52500 | 4.38 | 12.2 | 19.25 | 10.75 | 250 | 1095
204334603 | Central Heat Pump | COLEMAN | HC20B6021 | N/A |  | CM61CE4A1+CC | TMLV120C20MP12 | 52500 | 4.38 | 12.2 | 19.25 | 10.75 | 250 | 1095
204334620 | Central Heat Pump | COLEMAN | HC20B6021 | N/A |  | CM61CE4A1+CC | TPLC100C20MP13 | 52500 | 4.38 | 12.2 | 19.25 | 10.75 | 250 | 1095
204334668 | Central Heat Pump | COLEMAN | HC20B6021 | N/A |  | CM61CE4A1+CC | TPLC120C20MP13 | 52500 | 4.38 | 12.2 | 19.25 | 10.75 | 250 | 1095
204334735 | Central Heat Pump | COLEMAN | HC20B6021 | N/A |  | CM61CE4A1+CC | CPLC120C20MP13 | 52500 | 4.38 | 12.2 | 19.25 | 10.75 | 250 | 1095
204334745 | Central Heat Pump | COLEMAN | HC20B6021 | N/A |  | CM61CE4A1+CC | TM9V100C20MP12 | 52500 | 4.38 | 12.2 | 19 | 10.5 | 250 | 1095
204334761 | Central Heat Pump | COLEMAN | HC20B6021 | N/A |  | CM61CE4A1+CC | TP9C100C20MP13 | 52500 | 4.38 | 12.2 | 19 | 10.5 | 250 | 1095
204334779 | Central Heat Pump | COLEMAN | HC20B6021 | N/A |  | CM61CE4A1+CC | CP9C100C20MP13 | 52500 | 4.38 | 12.2 | 19 | 10.5 | 250 | 1095
204334788 | Central Heat Pump | COLEMAN | HC20B6021 | N/A |  | CM61DE4A1+CC | TM9V120D20MP12 | 53000 | 4.42 | 12.2 | 19.25 | 10.75 | 250 | 1105
204334804 | Central Heat Pump | COLEMAN | HC20B6021 | N/A |  | CM61DE4A1+CC | TP9C120D20MP13 | 53000 | 4.42 | 12.2 | 19.25 | 10.75 | 250 | 1105
204334822 | Central Heat Pump | COLEMAN | HC20B6021 | N/A |  | CM61DE4A1+CC | CP9C120D20MP13 | 53000 | 4.42 | 12.2 | 19.25 | 10.75 | 250 | 1105
205288325 | Central Heat Pump | COLEMAN | HC20B2421 | N/A |  | AVV25BE121+CC |  | 24000 | 2 | 14.25 | 21 | 10.5 | 250 | 500
205288329 | Central Heat Pump | COLEMAN | HC20B4821 | N/A |  | AVV50DE321+CC |  | 45000 | 3.75 | 12.6 | 20.5 | 10.4 | 250 | 937.5
205288335 | Central Heat Pump | COLEMAN | HC20B6021 | N/A |  | AVV61DE421+CC |  | 53000 | 4.42 | 12.6 | 19.8 | 10.75 | 250 | 1105
205288339 | Central Heat Pump | COLEMAN | HC20B3621 | N/A |  | AVV38CE221+CC |  | 33600 | 2.8 | 13.3 | 20 | 10.9 | 250 | 700
204333401 | Central Heat Pump | COLEMAN | HC20B2421 | N/A |  | CM25BE1A1+CC | TM8V080B12MP12 | 24000 | 2 | 13.75 | 20.5 | 10.25 | 250 | 500
204333419 | Central Heat Pump | COLEMAN | HC20B2421 | N/A |  | CM25BE1A1+CC | TPLC080B12MP13 | 24000 | 2 | 13.75 | 20.5 | 10.25 | 250 | 500
204333453 | Central Heat Pump | COLEMAN | HC20B2421 | N/A |  | CM25BE1A1+CC | TM9V080B12MP12 | 24000 | 2 | 14 | 20.75 | 10.25 | 250 | 500
204333471 | Central Heat Pump | COLEMAN | HC20B2421 | N/A |  | CM25BE1A1+CC | TP9C080B12MP13 | 24000 | 2 | 14 | 20.75 | 10.25 | 250 | 500
204333549 | Central Heat Pump | COLEMAN | HC20B2421 | N/A |  | CM25BE1A1+CC | CP9C080B12MP13 | 24000 | 2 | 14 | 20.75 | 10.25 | 250 | 500
204333555 | Central Heat Pump | COLEMAN | HC20B2421 | N/A |  | CM25BE1A1+CC | TM9V060B12MP12 | 24000 | 2 | 13.75 | 20.5 | 10.25 | 250 | 500
205558112 | Central Heat Pump | COLEMAN | HC19B2421 | N/A |  | CF36CXA1+ME12CN21+TXV |  | 23800 | 1.98 | 15 | 19 | 10 | 250 | 495
205558116 | Central Heat Pump | COLEMAN | HC19B2421 | N/A |  | CM36CXA1+ME12CN21+TXV |  | 23800 | 1.98 | 15 | 19 | 10 | 250 | 495
205561610 | Central Heat Pump | COLEMAN | HC19B3621 | N/A |  | CF48DXA1+ME14DN21+TXV |  | 35400 | 2.95 | 14 | 18 | 10 | 250 | 737.5
205561614 | Central Heat Pump | COLEMAN | HC19B3621 | N/A |  | CM48DXA1+ME14DN21+TXV |  | 35400 | 2.95 | 14 | 18 | 10 | 250 | 737.5
207462668 | Central Heat Pump | COLEMAN | CH6B1821 | N/A | ASPEN | D(A,C,E)30B44+TDR | TM8E040A12MP11 | 17900 | 1.49 | 13.3 | 18 | 10.2 | 250 | 372.5
207462670 | Central Heat Pump | COLEMAN | CH6B1821 | N/A | ASPEN | D(A,C,E)30B44+TDR | TM8E060A12MP11 | 17900 | 1.49 | 13.3 | 18 | 10.2 | 250 | 372.5
207462672 | Central Heat Pump | COLEMAN | CH6B1821 | N/A | ASPEN | D(A,C,E)30B44+TDR | TM8E080B12MP11 | 17900 | 1.49 | 13.3 | 18 | 10.2 | 250 | 372.5
207462674 | Central Heat Pump | COLEMAN | CH6B1821 | N/A | ASPEN | D(A,C,E)30B44+TDR | TM8E100B12MP11 | 17900 | 1.49 | 13.3 | 18 | 10.2 | 250 | 372.5
207462682 | Central Heat Pump | COLEMAN | CH6B1821 | N/A | ASPEN | D(A,C,E)30B44+TDR | TM8Y080B12MP11 | 17900 | 1.49 | 13.3 | 18 | 10.2 | 250 | 372.5
207462688 | Central Heat Pump | COLEMAN | CH6B1821 | N/A | ASPEN | D(A,C,E)30B44+TDR | TM9E060A10MP12 | 17900 | 1.49 | 13.3 | 18 | 10.2 | 250 | 372.5
207462696 | Central Heat Pump | COLEMAN | CH6B1821 | N/A | ASPEN | D(A,C,E)30B44+TDR | TM9Y040A10MP11 | 17900 | 1.49 | 13.3 | 18 | 10.2 | 250 | 372.5
207462698 | Central Heat Pump | COLEMAN | CH6B1821 | N/A | ASPEN | D(A,C,E)30B44+TDR | TM9Y060B12MP11 | 17900 | 1.49 | 13.3 | 18 | 10.2 | 250 | 372.5
207462700 | Central Heat Pump | COLEMAN | CH6B1821 | N/A | ASPEN | D(A,C,E)30B44+TDR | TM9Y080B12MP11 | 17900 | 1.49 | 13.3 | 18 | 10.2 | 250 | 372.5
207462702 | Central Heat Pump | COLEMAN | CH6B1821 | N/A | ASPEN | D(A,C,E)30B44+TDR | TMLE040A12MP11 | 17900 | 1.49 | 13.3 | 18 | 10.2 | 250 | 372.5
207462704 | Central Heat Pump | COLEMAN | CH6B1821 | N/A | ASPEN | D(A,C,E)30B44+TDR | TMLE060A12MP11 | 17900 | 1.49 | 13.3 | 18 | 10.2 | 250 | 372.5
207462660 | Central Heat Pump | COLEMAN | CH6B1821 | N/A | ASPEN | D(A,C,E)30B44+TDR | CP9C060B12MP13 | 17900 | 1.49 | 13.2 | 18 | 10.1 | 250 | 372.5
207462662 | Central Heat Pump | COLEMAN | CH6B1821 | N/A | ASPEN | D(A,C,E)30B44+TDR | CP9C080B12MP13 | 17900 | 1.49 | 13.2 | 18 | 10.1 | 250 | 372.5
207462664 | Central Heat Pump | COLEMAN | CH6B1821 | N/A | ASPEN | D(A,C,E)30B44+TDR | TL8E060A12UH11 | 17900 | 1.49 | 13.3 | 18 | 10.1 | 250 | 372.5
207462666 | Central Heat Pump | COLEMAN | CH6B1821 | N/A | ASPEN | D(A,C,E)30B44+TDR | TL9E060B12UH11 | 17900 | 1.49 | 13.3 | 18 | 10.1 | 250 | 372.5
207462676 | Central Heat Pump | COLEMAN | CH6B1821 | N/A | ASPEN | D(A,C,E)30B44+TDR | TM8V060A12MP12 | 17900 | 1.49 | 13.2 | 18 | 10.1 | 250 | 372.5
207462678 | Central Heat Pump | COLEMAN | CH6B1821 | N/A | ASPEN | D(A,C,E)30B44+TDR | TM8V080B12MP12 | 17900 | 1.49 | 13.2 | 18 | 10.1 | 250 | 372.5
207462680 | Central Heat Pump | COLEMAN | CH6B1821 | N/A | ASPEN | D(A,C,E)30B44+TDR | TM8Y060A12MP11 | 17900 | 1.49 | 13.3 | 18 | 10.1 | 250 | 372.5
207462684 | Central Heat Pump | COLEMAN | CH6B1821 | N/A | ASPEN | D(A,C,E)30B44+TDR | TM9E026A08MP12 | 17900 | 1.49 | 13.2 | 18 | 10.1 | 250 | 372.5
207462686 | Central Heat Pump | COLEMAN | CH6B1821 | N/A | ASPEN | D(A,C,E)30B44+TDR | TM9E040A10MP12 | 17900 | 1.49 | 13.2 | 18 | 10.1 | 250 | 372.5
207462690 | Central Heat Pump | COLEMAN | CH6B1821 | N/A | ASPEN | D(A,C,E)30B44+TDR | TM9V040A10MP12 | 17900 | 1.49 | 13.2 | 18 | 10.1 | 250 | 372.5
207462692 | Central Heat Pump | COLEMAN | CH6B1821 | N/A | ASPEN | D(A,C,E)30B44+TDR | TM9V060B12MP12 | 17900 | 1.49 | 13.2 | 18 | 10.1 | 250 | 372.5
207462694 | Central Heat Pump | COLEMAN | CH6B1821 | N/A | ASPEN | D(A,C,E)30B44+TDR | TM9V080B12MP12 | 17900 | 1.49 | 13.2 | 18 | 10.1 | 250 | 372.5
207462710 | Central Heat Pump | COLEMAN | CH6B1821 | N/A | ASPEN | D(A,C,E)30B44+TDR | TMLV060A12MP12 | 17900 | 1.49 | 13.2 | 18 | 10.1 | 250 | 372.5
207462712 | Central Heat Pump | COLEMAN | CH6B1821 | N/A | ASPEN | D(A,C,E)30B44+TDR | TP9C060B12MP13 | 17900 | 1.49 | 13.2 | 18 | 10.1 | 250 | 372.5
207462714 | Central Heat Pump | COLEMAN | CH6B1821 | N/A | ASPEN | D(A,C,E)30B44+TDR | TP9C080B12MP13 | 17900 | 1.49 | 13.2 | 18 | 10.1 | 250 | 372.5
207462716 | Central Heat Pump | COLEMAN | CH6B1821 | N/A | ASPEN | D(A,C,E)30B44+TDR | TPLC060A12MP13 | 17900 | 1.49 | 13.2 | 18 | 10.1 | 250 | 372.5
207462718 | Central Heat Pump | COLEMAN | CH6B1821 | N/A | ASPEN | D(A,C,E)30B44+TDR | TPLC080B12MP13 | 17900 | 1.49 | 13.2 | 18 | 10.1 | 250 | 372.5
207462706 | Central Heat Pump | COLEMAN | CH6B1821 | N/A | ASPEN | D(A,C,E)30B44+TDR | TMLE080B12MP11 | 17900 | 1.49 | 13.3 | 18 | 10.2 | 250 | 372.5
207462708 | Central Heat Pump | COLEMAN | CH6B1821 | N/A | ASPEN | D(A,C,E)30B44+TDR | TMLE100B12MP11 | 17900 | 1.49 | 13.3 | 18 | 10.2 | 250 | 372.5
207787413 | Central Heat Pump | COLEMAN | HMH72B361 | N/A | ADP | F,PE*SS9737 |  | 36000 | 3 | 10 | 18 | 10 | 250 | 750
207802594 | Central Heat Pump | COLEMAN | HMH72B361 | N/A | ADP | F,PE*SS9937 |  | 36000 | 3 | 10 | 18 | 10 | 250 | 750
7167901 | Central Heat Pump | COLEMAN | HC8B036F4 | N/A | ADP | H,YE81936+MV20D |  | 36400 | 3.03 | 14 | 18 | 10 | 250 | 757.5
7500148 | Central Heat Pump | COLEMAN | HC8B036F4 | N/A | ADP | H,YE80936+MV12D |  | 35400 | 2.95 | 14 | 18 | 10 | 250 | 737.5
7500149 | Central Heat Pump | COLEMAN | HC8B036F4 | N/A | ADP | H,YE81936+MV12D |  | 36000 | 3 | 14 | 18 | 10 | 250 | 750
7500150 | Central Heat Pump | COLEMAN | HC8B036F4 | N/A | ADP | H,YE80936+MX12DN21 |  | 35600 | 2.97 | 14 | 18 | 10 | 250 | 742.5
7500151 | Central Heat Pump | COLEMAN | HC8B036F4 | N/A | ADP | H,YE81936+MX12DN21 |  | 35800 | 2.98 | 14 | 18 | 10 | 250 | 745
7500247 | Central Heat Pump | COLEMAN | HC8B036F4 | N/A | ADP | H,YE80936+MV20D |  | 36200 | 3.02 | 14 | 18 | 10 | 250 | 755
10098079 | Central Heat Pump | COLEMAN | XYE09A(2,4,5)*3******* | N/A |  |  |  | 98000 | 8.17 | 12 | 15.8 | 3.4 | 250 | 2042.5
10098060 | Central Heat Pump | COLEMAN | XYE08A(2,4,5)*1******* | N/A |  |  |  | 88000 | 7.33 | 12.1 | 14 | 3.5 | 250 | 1832.5
202373532 | Central Heat Pump | COLEMAN | XYEA7A(2,4,5)*1********* | N/A |  |  |  | 70000 | 5.83 | 12 | 14.1 | 3.4 | 250 | 1457.5
202373533 | Central Heat Pump | COLEMAN | XYEA7A(2,4,5)*3********* | N/A |  |  |  | 70000 | 5.83 | 12 | 14.8 | 3.4 | 250 | 1457.5
10098066 | Central Heat Pump | COLEMAN | XYE08A(2,4,5)*3******* | N/A |  |  |  | 88000 | 7.33 | 12.1 | 16 | 3.5 | 250 | 1832.5
10098072 | Central Heat Pump | COLEMAN | XYE09A(2,4,5)*1******* | N/A |  |  |  | 98000 | 8.17 | 12 | 13.8 | 3.4 | 250 | 2042.5
208136323 | Central Heat Pump | COMFORT-AIRE | A-VMH24SV-1 | N/A |  | B-VMH24AV-1 |  | 23000 | 1.92 | 12.5 | 21 | 11.6 | 250 | 480
208136322 | Central Heat Pump | COMFORT-AIRE | A-VMH18SV-1 | N/A |  | B-VMH18AV-1 |  | 18000 | 1.5 | 12.5 | 20 | 10.8 | 250 | 375
207698856 | Central Heat Pump | COMFORT-AIRE | HRG1836S1P | N/A |  | EAC4X48C | GUH97M090C3M | 34600 | 2.88 | 11 | 18.5 | 10 | 250 | 720
207698857 | Central Heat Pump | COMFORT-AIRE | HRG1836S1P | N/A |  | EAC4X48C | GUH97M090C4M | 34600 | 2.88 | 11 | 18.5 | 10 | 250 | 720
207698858 | Central Heat Pump | COMFORT-AIRE | HRG1836S1P | N/A |  | EAH1P36B+H4TXV02 | GUH97M070B3M | 33000 | 2.75 | 11.5 | 19 | 10 | 250 | 687.5
207698859 | Central Heat Pump | COMFORT-AIRE | HRG1836S1P | N/A |  | EAH1P48B+H4TXV02 | GUH97M070B3M | 34800 | 2.9 | 11.5 | 19 | 10 | 250 | 725
207698860 | Central Heat Pump | COMFORT-AIRE | HRG1836S1P | N/A |  | EC4X36B | GUH97M070B3M | 34200 | 2.85 | 11 | 18 | 10 | 250 | 712.5
207698861 | Central Heat Pump | COMFORT-AIRE | HRG1836S1P | N/A |  | EC4X36C | GUH97M090C3M | 34200 | 2.85 | 11 | 18.5 | 10 | 250 | 712.5
207698862 | Central Heat Pump | COMFORT-AIRE | HRG1836S1P | N/A |  | EC4X36C | GUH97M090C4M | 34400 | 2.87 | 11 | 19 | 10 | 250 | 717.5
207698840 | Central Heat Pump | COMFORT-AIRE | HRG1836S1P | N/A |  | E*1P23B+H4TXV01 | GUH97M070B3M | 23400 | 1.95 | 13 | 20 | 10 | 250 | 487.5
207698842 | Central Heat Pump | COMFORT-AIRE | HRG1836S1P | N/A |  | EA(C,U)1P30B+H4TXV01 | GUH97M070B3M | 23400 | 1.95 | 13 | 20 | 10 | 250 | 487.5
207698844 | Central Heat Pump | COMFORT-AIRE | HRG1836S1P | N/A |  | EAC4X30B | GUH97M070B3M | 23400 | 1.95 | 13 | 20 | 10 | 250 | 487.5
207698845 | Central Heat Pump | COMFORT-AIRE | HRG1836S1P | N/A |  | EAH1P30B+H4TXV01 | GUH97M070B3M | 23400 | 1.95 | 13 | 20 | 10 | 250 | 487.5
207071026 | Central Heat Pump | COMFORT-AIRE | HRG1836S1P | N/A |  | HCG36V1P |  | 34600 | 2.88 | 12 | 19.5 | 10 | 250 | 720
207071030 | Central Heat Pump | COMFORT-AIRE | HRG1836S1P | N/A |  | HMG36X1P |  | 34600 | 2.88 | 11.5 | 19 | 10 | 250 | 720
207071032 | Central Heat Pump | COMFORT-AIRE | HRG1836S1P | N/A |  | HMG42X1P |  | 34600 | 2.88 | 11.5 | 19.5 | 10 | 250 | 720
207071034 | Central Heat Pump | COMFORT-AIRE | HRG1836S1P | N/A |  | HCG42V1P |  | 34800 | 2.9 | 12 | 19.5 | 10 | 250 | 725
207071036 | Central Heat Pump | COMFORT-AIRE | HRG1836S1P | N/A |  | E*1P36A+H4TXV02 | GUH80C045A3M | 33800 | 2.82 | 11 | 18 | 10 | 250 | 705
207071052 | Central Heat Pump | COMFORT-AIRE | HRG1836S1P | N/A |  | E*1P36B+H4TXV02 | GUH96T045B3M | 34000 | 2.83 | 10.5 | 18 | 10 | 250 | 707.5
207071054 | Central Heat Pump | COMFORT-AIRE | HRG1836S1P | N/A |  | E*1P36B+H4TXV02 | GUH96T070B3M | 34200 | 2.85 | 11 | 18 | 10 | 250 | 712.5
207071066 | Central Heat Pump | COMFORT-AIRE | HRG1836S1P | N/A |  | E*1P36C+H4TXV02 | GUH96T090C3M | 34200 | 2.85 | 11 | 18.5 | 10 | 250 | 712.5
207071114 | Central Heat Pump | COMFORT-AIRE | HRG1836S1P | N/A |  | EA(C,U)1P48C+H4TXV02 | GUH96T090C3M | 34400 | 2.87 | 11 | 18.5 | 10 | 250 | 717.5
207071162 | Central Heat Pump | COMFORT-AIRE | HRG1836S1P | N/A |  | EAC4X48C | GUH96T090C3M | 34600 | 2.88 | 11 | 18.5 | 10 | 250 | 720
207071166 | Central Heat Pump | COMFORT-AIRE | HRG1836S1P | N/A |  | EAH1P36B+H4TXV02 | GUH80C090B4M | 33400 | 2.78 | 11.5 | 18 | 10 | 250 | 695
207071172 | Central Heat Pump | COMFORT-AIRE | HRG1836S1P | N/A |  | EAH1P36B+H4TXV02 | GUH96T045B3M | 33000 | 2.75 | 11 | 18.5 | 10 | 250 | 687.5
207071174 | Central Heat Pump | COMFORT-AIRE | HRG1836S1P | N/A |  | EAH1P36B+H4TXV02 | GUH96T070B3M | 33000 | 2.75 | 11.5 | 19 | 10 | 250 | 687.5
207071182 | Central Heat Pump | COMFORT-AIRE | HRG1836S1P | N/A |  | EAH1P48B+H4TXV02 | GUH80C090B4M | 34600 | 2.88 | 12 | 18 | 10 | 250 | 720
207071192 | Central Heat Pump | COMFORT-AIRE | HRG1836S1P | N/A |  | EAH1P48B+H4TXV02 | GUH96T045B3M | 34200 | 2.85 | 11.5 | 18.5 | 10 | 250 | 712.5
207071194 | Central Heat Pump | COMFORT-AIRE | HRG1836S1P | N/A |  | EAH1P48B+H4TXV02 | GUH96T070B3M | 34400 | 2.87 | 11.5 | 19 | 10 | 250 | 717.5
207071196 | Central Heat Pump | COMFORT-AIRE | HRG1836S1P | N/A |  | EC4X36A | GUH80C045A3M | 33800 | 2.82 | 11 | 18 | 10 | 250 | 705
207071212 | Central Heat Pump | COMFORT-AIRE | HRG1836S1P | N/A |  | EC4X36B | GUH96T045B3M | 34000 | 2.83 | 10.5 | 18 | 10 | 250 | 707.5
207071214 | Central Heat Pump | COMFORT-AIRE | HRG1836S1P | N/A |  | EC4X36B | GUH96T070B3M | 34200 | 2.85 | 11 | 18 | 10 | 250 | 712.5
207071226 | Central Heat Pump | COMFORT-AIRE | HRG1836S1P | N/A |  | EC4X36C | GUH96T090C3M | 34200 | 2.85 | 11 | 18.5 | 10 | 250 | 712.5
207071256 | Central Heat Pump | COMFORT-AIRE | HRG1836S1P | N/A |  | HMG30X1P |  | 24000 | 2 | 13 | 18 | 10 | 250 | 500
207071258 | Central Heat Pump | COMFORT-AIRE | HRG1836S1P | N/A |  | HCG24V1P |  | 23800 | 1.98 | 13 | 20 | 10 | 250 | 495
207071260 | Central Heat Pump | COMFORT-AIRE | HRG1836S1P | N/A |  | HCG30V1P |  | 24000 | 2 | 13 | 20 | 10 | 250 | 500
207071264 | Central Heat Pump | COMFORT-AIRE | HRG1836S1P | N/A |  | E*1P23B+H4TXV01 | GUH96T045B3M | 23400 | 1.95 | 13 | 20 | 10 | 250 | 487.5
207071266 | Central Heat Pump | COMFORT-AIRE | HRG1836S1P | N/A |  | E*1P23B+H4TXV01 | GUH96T070B3M | 23400 | 1.95 | 13 | 20 | 10 | 250 | 487.5
207071270 | Central Heat Pump | COMFORT-AIRE | HRG1836S1P | N/A |  | E*1P23B+H4TXV01 | GUH92C045B3M | 23200 | 1.93 | 13 | 19 | 10 | 250 | 482.5
207071272 | Central Heat Pump | COMFORT-AIRE | HRG1836S1P | N/A |  | E*1P23B+H4TXV01 | GUH92C070B3M | 23200 | 1.93 | 13 | 19 | 10 | 250 | 482.5
207071306 | Central Heat Pump | COMFORT-AIRE | HRG1836S1P | N/A |  | EA(C,U)1P30B+H4TXV01 | GUH96T070B3M | 23800 | 1.98 | 13 | 20 | 10 | 250 | 495
207071346 | Central Heat Pump | COMFORT-AIRE | HRG1836S1P | N/A |  | EAC4X30B | GUH96T070B3M | 23800 | 1.98 | 13 | 20 | 10 | 250 | 495
207071362 | Central Heat Pump | COMFORT-AIRE | HRG1836S1P | N/A |  | EAH1P30A+H4TXV01 | GUH80C045A3M | 24000 | 2 | 13 | 18.5 | 10 | 250 | 500
207071364 | Central Heat Pump | COMFORT-AIRE | HRG1836S1P | N/A |  | EAH1P30B+H4TXV01 | GUH96T045B3M | 24000 | 2 | 13 | 20 | 10 | 250 | 500
207071366 | Central Heat Pump | COMFORT-AIRE | HRG1836S1P | N/A |  | EAH1P30B+H4TXV01 | GUH96T070B3M | 24000 | 2 | 13 | 20 | 10 | 250 | 500
207071368 | Central Heat Pump | COMFORT-AIRE | HRG1836S1P | N/A |  | EAH1P30B+H4TXV01 | GUH80C070B3M | 24000 | 2 | 13 | 18.5 | 10 | 250 | 500
207071370 | Central Heat Pump | COMFORT-AIRE | HRG1836S1P | N/A |  | EAH1P30B+H4TXV01 | GUH92C045B3M | 23800 | 1.98 | 13 | 19.5 | 10 | 250 | 495
207071372 | Central Heat Pump | COMFORT-AIRE | HRG1836S1P | N/A |  | EAH1P30B+H4TXV01 | GUH92C070B3M | 24000 | 2 | 13 | 20 | 10 | 250 | 500
207071376 | Central Heat Pump | COMFORT-AIRE | HRG1836S1P | N/A |  | EAH1P30B+H4TXV01 | GUH95C070B3M | 24000 | 2 | 13 | 18 | 10 | 250 | 500
207071378 | Central Heat Pump | COMFORT-AIRE | HRG1836S1P | N/A |  | EAH1P30B+H4TXV01 | GUH96C045B3M | 24000 | 2 | 13 | 18.5 | 10 | 250 | 500
207071380 | Central Heat Pump | COMFORT-AIRE | HRG1836S1P | N/A |  | EAH1P30B+H4TXV01 | GUH96C070B3M | 24000 | 2 | 13 | 18.5 | 10 | 250 | 500
207071384 | Central Heat Pump | COMFORT-AIRE | HRG1836S1P | N/A |  | EC4X23B | GUH96T045B3M | 23400 | 1.95 | 13 | 20 | 10 | 250 | 487.5
207071386 | Central Heat Pump | COMFORT-AIRE | HRG1836S1P | N/A |  | EC4X23B | GUH96T070B3M | 23400 | 1.95 | 13 | 20 | 10 | 250 | 487.5
207071390 | Central Heat Pump | COMFORT-AIRE | HRG1836S1P | N/A |  | EC4X23B | GUH92C045B3M | 23200 | 1.93 | 13 | 19 | 10 | 250 | 482.5
207071392 | Central Heat Pump | COMFORT-AIRE | HRG1836S1P | N/A |  | EC4X23B | GUH92C070B3M | 23200 | 1.93 | 13 | 19 | 10 | 250 | 482.5
207698846 | Central Heat Pump | COMFORT-AIRE | HRG1836S1P | N/A |  | EC4X23B | GUH97M070B3M | 23400 | 1.95 | 13 | 20 | 10 | 250 | 487.5
207698847 | Central Heat Pump | COMFORT-AIRE | HRG1836S1P | N/A |  | E*1P36B+H4TXV02 | GUH97M070B3M | 34200 | 2.85 | 11 | 18 | 10 | 250 | 712.5
207698848 | Central Heat Pump | COMFORT-AIRE | HRG1836S1P | N/A |  | E*1P36C+H4TXV02 | GUH97M090C3M | 34200 | 2.85 | 11 | 18.5 | 10 | 250 | 712.5
207698849 | Central Heat Pump | COMFORT-AIRE | HRG1836S1P | N/A |  | E*1P36C+H4TXV02 | GUH97M090C4M | 34400 | 2.87 | 11 | 19 | 10 | 250 | 717.5
207698852 | Central Heat Pump | COMFORT-AIRE | HRG1836S1P | N/A |  | EA(C,U)1P48C+H4TXV02 | GUH97M090C3M | 34600 | 2.88 | 11 | 18.5 | 10 | 250 | 720
207698853 | Central Heat Pump | COMFORT-AIRE | HRG1836S1P | N/A |  | EA(C,U)1P48C+H4TXV02 | GUH97M090C4M | 34600 | 2.88 | 11 | 18.5 | 10 | 250 | 720
207711415 | Central Heat Pump | COMFORT-AIRE | HRG1836S1P | N/A | ADP | H,A,DE9J936 | GUH97M090C4M | 34400 | 2.87 | 11 | 18 | 10 | 250 | 717.5
207091244 | Central Heat Pump | COMFORT-AIRE | HRG1836S1P | N/A | ADP | H,A,DE8J(1,2)30+TXV | GUH80C045A3M | 23800 | 1.98 | 13 | 18 | 10 | 250 | 495
207091250 | Central Heat Pump | COMFORT-AIRE | HRG1836S1P | N/A | ADP | H,A,DE9J(1,2)36+TXV | GUH80C090B4M | 34200 | 2.85 | 11.7 | 18 | 10 | 250 | 712.5
207091251 | Central Heat Pump | COMFORT-AIRE | HRG1836S1P | N/A | ADP | H,A,DE32(1,2)30+TXV | GUH92C045B3M | 23000 | 1.92 | 13 | 19 | 10 | 250 | 480
207091252 | Central Heat Pump | COMFORT-AIRE | HRG1836S1P | N/A | ADP | H,A,DE7J(1,2)24+TXV | GUH92C045B3M | 23200 | 1.93 | 13 | 19 | 10 | 250 | 482.5
207091253 | Central Heat Pump | COMFORT-AIRE | HRG1836S1P | N/A | ADP | H,A,DE8J(1,2)30+TXV | GUH92C045B3M | 23200 | 1.93 | 13 | 19 | 10 | 250 | 482.5
207091254 | Central Heat Pump | COMFORT-AIRE | HRG1836S1P | N/A | ADP | H,A,DE32(1,2)30+TXV | GUH92C070B3M | 23000 | 1.92 | 13 | 19 | 10 | 250 | 480
207091255 | Central Heat Pump | COMFORT-AIRE | HRG1836S1P | N/A | ADP | H,A,DE7J(1,2)24+TXV | GUH92C070B3M | 23200 | 1.93 | 13 | 19 | 10 | 250 | 482.5
207091256 | Central Heat Pump | COMFORT-AIRE | HRG1836S1P | N/A | ADP | H,A,DE8J(1,2)30+TXV | GUH92C070B3M | 23600 | 1.97 | 12.5 | 20 | 10 | 250 | 492.5
207091266 | Central Heat Pump | COMFORT-AIRE | HRG1836S1P | N/A | ADP | H,A,DE8J(1,2)30+TXV | GUH95C070B3M | 23600 | 1.97 | 12.5 | 18 | 10 | 250 | 492.5
207091276 | Central Heat Pump | COMFORT-AIRE | HRG1836S1P | N/A | ADP | H,A,DE32(1,2)30+TXV | GUH96T045B3M | 23200 | 1.93 | 13 | 20 | 10 | 250 | 482.5
207091277 | Central Heat Pump | COMFORT-AIRE | HRG1836S1P | N/A | ADP | H,A,DE7J(1,2)24+TXV | GUH96T045B3M | 23400 | 1.95 | 13 | 20 | 10 | 250 | 487.5
207091278 | Central Heat Pump | COMFORT-AIRE | HRG1836S1P | N/A | ADP | H,A,DE8J(1,2)30+TXV | GUH96T045B3M | 23400 | 1.95 | 13 | 20 | 10 | 250 | 487.5
207091279 | Central Heat Pump | COMFORT-AIRE | HRG1836S1P | N/A | ADP | H,A,DE32(1,2)30+TXV | GUH96T070B3M | 23200 | 1.93 | 13 | 20 | 10 | 250 | 482.5
207091280 | Central Heat Pump | COMFORT-AIRE | HRG1836S1P | N/A | ADP | H,A,DE7J(1,2)24+TXV | GUH96T070B3M | 23400 | 1.95 | 13 | 20 | 10 | 250 | 487.5
207091281 | Central Heat Pump | COMFORT-AIRE | HRG1836S1P | N/A | ADP | H,A,DE8J(1,2)30+TXV | GUH96T070B3M | 23800 | 1.98 | 13 | 20 | 10 | 250 | 495
207091282 | Central Heat Pump | COMFORT-AIRE | HRG1836S1P | N/A | ADP | H,A,DE9J(1,2)36+TXV | GUH96T090C3M | 34200 | 2.85 | 11 | 18 | 10 | 250 | 712.5
207711396 | Central Heat Pump | COMFORT-AIRE | HRG1836S1P | N/A | ADP | H,A,DE32(1,2)30+TXV | GUH97M070B3M | 23200 | 1.93 | 12.5 | 19 | 10 | 250 | 482.5
207711398 | Central Heat Pump | COMFORT-AIRE | HRG1836S1P | N/A | ADP | H,A,DE7J(1,2)24+TXV | GUH97M070B3M | 23400 | 1.95 | 13 | 20 | 10 | 250 | 487.5
207711400 | Central Heat Pump | COMFORT-AIRE | HRG1836S1P | N/A | ADP | H,A,DE7J(1,2)36+TXV | GUH97M070B3M | 23400 | 1.95 | 13 | 20 | 10 | 250 | 487.5
207711402 | Central Heat Pump | COMFORT-AIRE | HRG1836S1P | N/A | ADP | H,A,DE8J(1,2)30+TXV | GUH97M070B3M | 23400 | 1.95 | 13 | 20 | 10 | 250 | 487.5
207711404 | Central Heat Pump | COMFORT-AIRE | HRG1836S1P | N/A | ADP | H,A,DE9J(1,2)36+TXV | GUH97M070B3M | 23400 | 1.95 | 13 | 20 | 10 | 250 | 487.5
207711406 | Central Heat Pump | COMFORT-AIRE | HRG1836S1P | N/A | ADP | H,A,DE9J936 | GUH97M070B3M | 23400 | 1.95 | 13 | 20 | 10 | 250 | 487.5
207711410 | Central Heat Pump | COMFORT-AIRE | HRG1836S1P | N/A | ADP | H,A,DE9J(1,2)36+TXV | GUH97M090C3M | 34200 | 2.85 | 11 | 18 | 10 | 250 | 712.5
207711412 | Central Heat Pump | COMFORT-AIRE | HRG1836S1P | N/A | ADP | H,A,DE9J936 | GUH97M090C3M | 34200 | 2.85 | 11 | 18 | 10 | 250 | 712.5
207711414 | Central Heat Pump | COMFORT-AIRE | HRG1836S1P | N/A | ADP | H,A,DE9J(1,2)36+TXV | GUH97M090C4M | 34400 | 2.87 | 11 | 18 | 10 | 250 | 717.5
207677444 | Central Heat Pump | COMFORT-AIRE | HRG1836S1P | N/A | ADP | H,A,DE9J936 | GUH80C090B4M | 34200 | 2.85 | 11.7 | 18 | 10 | 250 | 712.5
207677450 | Central Heat Pump | COMFORT-AIRE | HRG1836S1P | N/A | ADP | H,A,DE9J936 | GUH96T090C3M | 34200 | 2.85 | 11 | 18 | 10 | 250 | 712.5
207677913 | Central Heat Pump | COMFORT-AIRE | HRG1836S1P | N/A | ADP | H,A,DE8J930 | GUH80C045A3M | 23800 | 1.98 | 13 | 18 | 10 | 250 | 495
207677917 | Central Heat Pump | COMFORT-AIRE | HRG1836S1P | N/A | ADP | H,A,DE7J924 | GUH92C045B3M | 23200 | 1.93 | 13 | 19 | 10 | 250 | 482.5
207677918 | Central Heat Pump | COMFORT-AIRE | HRG1836S1P | N/A | ADP | H,A,DE8J930 | GUH92C045B3M | 23200 | 1.93 | 13 | 19 | 10 | 250 | 482.5
207677919 | Central Heat Pump | COMFORT-AIRE | HRG1836S1P | N/A | ADP | H,A,DE7J924 | GUH92C070B3M | 23200 | 1.93 | 13 | 19 | 10 | 250 | 482.5
207677920 | Central Heat Pump | COMFORT-AIRE | HRG1836S1P | N/A | ADP | H,A,DE8J930 | GUH92C070B3M | 23600 | 1.97 | 12.5 | 20 | 10 | 250 | 492.5
207677925 | Central Heat Pump | COMFORT-AIRE | HRG1836S1P | N/A | ADP | H,A,DE8J930 | GUH95C070B3M | 23600 | 1.97 | 12.5 | 18 | 10 | 250 | 492.5
207677931 | Central Heat Pump | COMFORT-AIRE | HRG1836S1P | N/A | ADP | H,A,DE7J924 | GUH96T045B3M | 23400 | 1.95 | 13 | 20 | 10 | 250 | 487.5
207677932 | Central Heat Pump | COMFORT-AIRE | HRG1836S1P | N/A | ADP | H,A,DE8J930 | GUH96T045B3M | 23400 | 1.95 | 13 | 20 | 10 | 250 | 487.5
207677933 | Central Heat Pump | COMFORT-AIRE | HRG1836S1P | N/A | ADP | H,A,DE7J924 | GUH96T070B3M | 23400 | 1.95 | 13 | 20 | 10 | 250 | 487.5
207677934 | Central Heat Pump | COMFORT-AIRE | HRG1836S1P | N/A | ADP | H,A,DE8J930 | GUH96T070B3M | 23800 | 1.98 | 13 | 20 | 10 | 250 | 495
207679163 | Central Heat Pump | COMFORT-AIRE | HRG1836S1P | N/A | COMFORT-AIRE | (C,M)CG30TA5P | GUH80C045A3M | 23800 | 1.98 | 13 | 18 | 10 | 250 | 495
207091518 | Central Heat Pump | COMFORT-AIRE | HRG1836S1P | N/A | COMFORT-AIRE | (C,M)CG30PB5P+TXV | GUH92C045B3M | 23200 | 1.93 | 13 | 19 | 10 | 250 | 482.5
207091521 | Central Heat Pump | COMFORT-AIRE | HRG1836S1P | N/A | COMFORT-AIRE | (C,M)CG2430PB3P+TXV | GUH92C070B3M | 23000 | 1.92 | 13 | 19 | 10 | 250 | 480
207091522 | Central Heat Pump | COMFORT-AIRE | HRG1836S1P | N/A | COMFORT-AIRE | (C,M)CG24PB4P+TXV | GUH92C070B3M | 23200 | 1.93 | 13 | 19 | 10 | 250 | 482.5
207091523 | Central Heat Pump | COMFORT-AIRE | HRG1836S1P | N/A | COMFORT-AIRE | (C,M)CG30PB5P+TXV | GUH92C070B3M | 23600 | 1.97 | 12.5 | 20 | 10 | 250 | 492.5
207091531 | Central Heat Pump | COMFORT-AIRE | HRG1836S1P | N/A | COMFORT-AIRE | (C,M)CG30PB5P+TXV | GUH95C070B3M | 23600 | 1.97 | 12.5 | 18 | 10 | 250 | 492.5
207091541 | Central Heat Pump | COMFORT-AIRE | HRG1836S1P | N/A | COMFORT-AIRE | (C,M)CG24PB4P+TXV | GUH96T045B3M | 23400 | 1.95 | 13 | 20 | 10 | 250 | 487.5
207091542 | Central Heat Pump | COMFORT-AIRE | HRG1836S1P | N/A | COMFORT-AIRE | (C,M)CG30PB5P+TXV | GUH96T045B3M | 23400 | 1.95 | 13 | 20 | 10 | 250 | 487.5
207091544 | Central Heat Pump | COMFORT-AIRE | HRG1836S1P | N/A | COMFORT-AIRE | (C,M)CG2430PB3P+TXV | GUH96T070B3M | 23200 | 1.93 | 13 | 20 | 10 | 250 | 482.5
207091545 | Central Heat Pump | COMFORT-AIRE | HRG1836S1P | N/A | COMFORT-AIRE | (C,M)CG24PB4P+TXV | GUH96T070B3M | 23400 | 1.95 | 13 | 20 | 10 | 250 | 487.5
207091546 | Central Heat Pump | COMFORT-AIRE | HRG1836S1P | N/A | COMFORT-AIRE | (C,M)CG30PB5P+TXV | GUH96T070B3M | 23800 | 1.98 | 13 | 20 | 10 | 250 | 495
207091650 | Central Heat Pump | COMFORT-AIRE | HRG1836S1P | N/A | COMFORT-AIRE | (C,M)CG30PA5P+TXV | GUH80C045A3M | 23800 | 1.98 | 13 | 18 | 10 | 250 | 495
207091656 | Central Heat Pump | COMFORT-AIRE | HRG1836S1P | N/A | COMFORT-AIRE | (C,M)CG36PB7P+TXV | GUH80C090B4M | 34200 | 2.85 | 11.7 | 18 | 10 | 250 | 712.5
207091657 | Central Heat Pump | COMFORT-AIRE | HRG1836S1P | N/A | COMFORT-AIRE | (C,M)CG2430PB3P+TXV | GUH92C045B3M | 23000 | 1.92 | 13 | 19 | 10 | 250 | 480
207091658 | Central Heat Pump | COMFORT-AIRE | HRG1836S1P | N/A | COMFORT-AIRE | (C,M)CG24PB4P+TXV | GUH92C045B3M | 23200 | 1.93 | 13 | 19 | 10 | 250 | 482.5
207091671 | Central Heat Pump | COMFORT-AIRE | HRG1836S1P | N/A | COMFORT-AIRE | (C,M)CG2430PB3P+TXV | GUH96T045B3M | 23200 | 1.93 | 13 | 20 | 10 | 250 | 482.5
207091672 | Central Heat Pump | COMFORT-AIRE | HRG1836S1P | N/A | COMFORT-AIRE | (C,M)CG36PC7P+TXV | GUH96T090C3M | 34200 | 2.85 | 11 | 18 | 10 | 250 | 712.5
207712415 | Central Heat Pump | COMFORT-AIRE | HRG1836S1P | N/A | COMFORT-AIRE | (C,M)CG2430PB3P+TXV | GUH97M070B3M | 23200 | 1.93 | 12.5 | 19 | 10 | 250 | 482.5
207712416 | Central Heat Pump | COMFORT-AIRE | HRG1836S1P | N/A | COMFORT-AIRE | (C,M)CG24PB4P+TXV | GUH97M070B3M | 23400 | 1.95 | 13 | 20 | 10 | 250 | 487.5
207712417 | Central Heat Pump | COMFORT-AIRE | HRG1836S1P | N/A | COMFORT-AIRE | (C,M)CG3036PB4P+TXV | GUH97M070B3M | 23400 | 1.95 | 13 | 20 | 10 | 250 | 487.5
207712418 | Central Heat Pump | COMFORT-AIRE | HRG1836S1P | N/A | COMFORT-AIRE | (C,M)CG30PB5P+TXV | GUH97M070B3M | 23400 | 1.95 | 13 | 20 | 10 | 250 | 487.5
207712420 | Central Heat Pump | COMFORT-AIRE | HRG1836S1P | N/A | COMFORT-AIRE | (C,M)CG36PB7P+TXV | GUH97M070B3M | 23400 | 1.95 | 13 | 20 | 10 | 250 | 487.5
207712421 | Central Heat Pump | COMFORT-AIRE | HRG1836S1P | N/A | COMFORT-AIRE | (C,M)CG36TB7P | GUH97M070B3M | 23400 | 1.95 | 13 | 20 | 10 | 250 | 487.5
207712423 | Central Heat Pump | COMFORT-AIRE | HRG1836S1P | N/A | COMFORT-AIRE | (C,M)CG36PC7P+TXV | GUH97M090C3M | 34200 | 2.85 | 11 | 18 | 10 | 250 | 712.5
207712425 | Central Heat Pump | COMFORT-AIRE | HRG1836S1P | N/A | COMFORT-AIRE | (C,M)CG36TC7P | GUH97M090C3M | 34200 | 2.85 | 11 | 18 | 10 | 250 | 712.5
207712426 | Central Heat Pump | COMFORT-AIRE | HRG1836S1P | N/A | COMFORT-AIRE | (C,M)CG36PC7P+TXV | GUH97M090C4M | 34400 | 2.87 | 11 | 18 | 10 | 250 | 717.5
207712427 | Central Heat Pump | COMFORT-AIRE | HRG1836S1P | N/A | COMFORT-AIRE | (C,M)CG36TC7P | GUH97M090C4M | 34400 | 2.87 | 11 | 18 | 10 | 250 | 717.5
207571956 | Central Heat Pump | COMFORT-AIRE | HRG1836S1P | N/A | COMFORT-AIRE | (C,M)CG30TB5P | GUH92C045B3M | 23200 | 1.93 | 13 | 19 | 10 | 250 | 482.5
207571957 | Central Heat Pump | COMFORT-AIRE | HRG1836S1P | N/A | COMFORT-AIRE | (C,M)CG24TB4P | GUH92C070B3M | 23200 | 1.93 | 13 | 19 | 10 | 250 | 482.5
207571958 | Central Heat Pump | COMFORT-AIRE | HRG1836S1P | N/A | COMFORT-AIRE | (C,M)CG30TB5P | GUH92C070B3M | 23600 | 1.97 | 12.5 | 20 | 10 | 250 | 492.5
207571960 | Central Heat Pump | COMFORT-AIRE | HRG1836S1P | N/A | COMFORT-AIRE | (C,M)CG30TB5P | GUH95C070B3M | 23600 | 1.97 | 12.5 | 18 | 10 | 250 | 492.5
207571964 | Central Heat Pump | COMFORT-AIRE | HRG1836S1P | N/A | COMFORT-AIRE | (C,M)CG24TB4P | GUH96T045B3M | 23400 | 1.95 | 13 | 20 | 10 | 250 | 487.5
207571965 | Central Heat Pump | COMFORT-AIRE | HRG1836S1P | N/A | COMFORT-AIRE | (C,M)CG30TB5P | GUH96T045B3M | 23400 | 1.95 | 13 | 20 | 10 | 250 | 487.5
207571966 | Central Heat Pump | COMFORT-AIRE | HRG1836S1P | N/A | COMFORT-AIRE | (C,M)CG24TB4P | GUH96T070B3M | 23400 | 1.95 | 13 | 20 | 10 | 250 | 487.5
207571967 | Central Heat Pump | COMFORT-AIRE | HRG1836S1P | N/A | COMFORT-AIRE | (C,M)CG30TB5P | GUH96T070B3M | 23800 | 1.98 | 13 | 20 | 10 | 250 | 495
207571993 | Central Heat Pump | COMFORT-AIRE | HRG1836S1P | N/A | COMFORT-AIRE | (C,M)CG36TB7P | GUH80C090B4M | 34200 | 2.85 | 11.7 | 18 | 10 | 250 | 712.5
207571994 | Central Heat Pump | COMFORT-AIRE | HRG1836S1P | N/A | COMFORT-AIRE | (C,M)CG24TB4P | GUH92C045B3M | 23200 | 1.93 | 13 | 19 | 10 | 250 | 482.5
207572005 | Central Heat Pump | COMFORT-AIRE | HRG1836S1P | N/A | COMFORT-AIRE | (C,M)CG36TC7P | GUH96T090C3M | 34200 | 2.85 | 11 | 18 | 10 | 250 | 712.5
205750490 | Central Heat Pump | COMFORTMAKER | CVH824GKA** | N/A |  | EA*4X37L21A*+WALLCON | *80CTL0901716A* | 24600 | 2.05 | 10.5 | 18 | 10 | 250 | 512.5
205750610 | Central Heat Pump | COMFORTMAKER | CVH824GKA** | N/A |  | EA*4X43L21A*+WALLCON | *80CTL0901716A* | 24600 | 2.05 | 10.5 | 18 | 10 | 250 | 512.5
206771338 | Central Heat Pump | COMFORTMAKER | CVH837GKA2* | N/A |  | EA*4X37L21A*+WALLCON | *96CTN0802120A* | 33000 | 2.75 | 12 | 18 | 10 | 250 | 687.5
206771347 | Central Heat Pump | COMFORTMAKER | CVH837GKA2* | N/A |  | EA*4X37L21A*+WALLCON | *96CTN1002122A* | 33000 | 2.75 | 12 | 18 | 10 | 250 | 687.5
206771356 | Central Heat Pump | COMFORTMAKER | CVH837GKA2* | N/A |  | EA*4X37L21A*+WALLCON | *80CTL0901716A* | 33000 | 2.75 | 12 | 18 | 10 | 250 | 687.5
206771644 | Central Heat Pump | COMFORTMAKER | CVH837GKA2* | N/A |  | EA*4X43L21A*+WALLCON | *80CTL0902120A* | 33000 | 2.75 | 12 | 18 | 10 | 250 | 687.5
206771689 | Central Heat Pump | COMFORTMAKER | CVH837GKA2* | N/A |  | EA*4X43L21A*+WALLCON | *97CMN0802120A* | 33000 | 2.75 | 12 | 18 | 10 | 250 | 687.5
206771698 | Central Heat Pump | COMFORTMAKER | CVH837GKA2* | N/A |  | EA*4X43L21A*+WALLCON | *97CMN1002122A* | 33000 | 2.75 | 12 | 18 | 10 | 250 | 687.5
206771707 | Central Heat Pump | COMFORTMAKER | CVH837GKA2* | N/A |  | EA*4X43L21A*+WALLCON | *96CTN0802120A* | 33000 | 2.75 | 12 | 18 | 10 | 250 | 687.5
206771716 | Central Heat Pump | COMFORTMAKER | CVH837GKA2* | N/A |  | EA*4X43L21A*+WALLCON | *96CTN1002122A* | 33000 | 2.75 | 12 | 18 | 10 | 250 | 687.5
206771725 | Central Heat Pump | COMFORTMAKER | CVH837GKA2* | N/A |  | EA*4X43L21A*+WALLCON | *80CTL0901716A* | 33000 | 2.75 | 12 | 18 | 10 | 250 | 687.5
206774366 | Central Heat Pump | COMFORTMAKER | CVH848GKA2* | N/A |  | EN(A,D,W)4X60L24**+WALLCON | *80CTL0902120A* | 46000 | 3.83 | 10.5 | 18 | 10 | 250 | 957.5
206774438 | Central Heat Pump | COMFORTMAKER | CVH848GKA2* | N/A |  | EN(A,D,W)4X60L24**+WALLCON | *80CTL1102120A* | 46000 | 3.83 | 10.5 | 18 | 10 | 250 | 957.5
206774789 | Central Heat Pump | COMFORTMAKER | CVH848GKA2* | N/A |  | EN(A,D,W)4X48L21**+WALLCON | *80CSU0802120A* | 45500 | 3.79 | 10.5 | 18 | 10 | 250 | 947.5
208104312 | Central Heat Pump | COMFORTMAKER | DLCSRBH30AAK11 | N/A |  | DLFSABH30XBK |  | 30000 | 2.5 | 11.1 | 19 | 10 | 250 | 625
207826597 | Central Heat Pump | COMFORTMAKER | DLCSRBH18AAK | N/A |  | DLFSABH18XBK |  | 18000 | 1.5 | 12.5 | 20 | 10.8 | 250 | 375
208497412 | Central Heat Pump | COMFORTMAKER | DLCSRBH24AAK | N/A |  | DLFSAAH24XAK |  | 22000 | 1.83 | 12.5 | 20 | 11.6 | 250 | 457.5
207826596 | Central Heat Pump | COMFORTMAKER | DLCSRBH24AAK | N/A |  | DLFSABH24XBK |  | 23000 | 1.92 | 12.5 | 21 | 11.6 | 250 | 480
206135747 | Central Heat Pump | COMFORTMAKER | CVH837GKA** | N/A |  | EA*4X43L21A*+WALLCON | *80CSU0802120A* | 33400 | 2.78 | 12 | 18 | 10 | 250 | 695
206136429 | Central Heat Pump | COMFORTMAKER | CVH848GKA** | N/A |  | EA*4X48L24A*+WALLCON | *80CSU0802120A* | 45500 | 3.79 | 10.5 | 18 | 10.5 | 250 | 947.5
206136449 | Central Heat Pump | COMFORTMAKER | CVH848GKA** | N/A |  | EA*4X60L24A*+WALLCON | *80CSU0802120A* | 46000 | 3.83 | 10.5 | 18 | 10.5 | 250 | 957.5
206136479 | Central Heat Pump | COMFORTMAKER | CVH848GKA** | N/A |  | EA*4X61L21A*+WALLCON | *80CSU0802120A* | 47000 | 3.92 | 10.5 | 18 | 10.5 | 250 | 980
206136499 | Central Heat Pump | COMFORTMAKER | CVH848GKA** | N/A |  | EA*4X61L24A*+WALLCON | *80CSU0802120A* | 47000 | 3.92 | 10.5 | 18 | 10.5 | 250 | 980
206136519 | Central Heat Pump | COMFORTMAKER | CVH848GKA** | N/A |  | EN(A,D,W)4X48L21**+WALLCON | *80CSU0802120A* | 45500 | 3.79 | 10.5 | 18 | 10 | 250 | 947.5
206765381 | Central Heat Pump | COMFORTMAKER | CVH825GKA3* | N/A |  | FCM4X48***L+WALLCON |  | 24000 | 2 | 12.5 | 18 | 10 | 250 | 500
206765480 | Central Heat Pump | COMFORTMAKER | CVH825GKA3* | N/A |  | EA*4X24L17A*+WALLCON | *80CTL0901716A* | 23600 | 1.97 | 11.5 | 18 | 10 | 250 | 492.5
206765829 | Central Heat Pump | COMFORTMAKER | CVH825GKA3* | N/A |  | EA*4X36L21A*+WALLCON | *80CTL0901716A* | 24000 | 2 | 11 | 18 | 10 | 250 | 500
206765919 | Central Heat Pump | COMFORTMAKER | CVH825GKA3* | N/A |  | EA*4X37L17A*+WALLCON | *80CTL0901716A* | 24600 | 2.05 | 11 | 18 | 10 | 250 | 512.5
207202702 | Central Heat Pump | COMFORTMAKER | DLCSRBH18AAK | N/A |  | FM(C,U)4Z18**AL* |  | 18500 | 1.54 | 12.2 | 19 | 11.5 | 250 | 385
207202706 | Central Heat Pump | COMFORTMAKER | DLCSRBH18AAK | N/A |  | EA*4X19L17A* | *80ES(N,L)0451412A* | 18600 | 1.55 | 12.35 | 18 | 11 | 250 | 387.5
207202709 | Central Heat Pump | COMFORTMAKER | DLCSRBH18AAK | N/A |  | EA*4X25L17A* | *80ES(N,L)0451412A* | 18600 | 1.55 | 12.4 | 18 | 11 | 250 | 387.5
207202713 | Central Heat Pump | COMFORTMAKER | DLCSRBH18AAK | N/A |  | EA*4X19L17A* | *80ES(N,L)0451712A* | 18500 | 1.54 | 12.35 | 18 | 11 | 250 | 385
207202715 | Central Heat Pump | COMFORTMAKER | DLCSRBH18AAK | N/A |  | EA*4X25L17A* | *80ES(N,L)0451712A* | 18500 | 1.54 | 12.35 | 18 | 11 | 250 | 385
207202716 | Central Heat Pump | COMFORTMAKER | DLCSRBH18AAK | N/A |  | EA*4X19L17A* | *80ES(N,L)0701412A* | 18500 | 1.54 | 12.35 | 18 | 11 | 250 | 385
207202718 | Central Heat Pump | COMFORTMAKER | DLCSRBH18AAK | N/A |  | EA*4X25L17A* | *80ES(N,L)0701412A* | 18600 | 1.55 | 12.35 | 18 | 11 | 250 | 387.5
207202724 | Central Heat Pump | COMFORTMAKER | DLCSRBH18AAK | N/A |  | EA*4X19L17A* | *80ESU0401712A* | 18300 | 1.53 | 12.3 | 18 | 11 | 250 | 382.5
207202726 | Central Heat Pump | COMFORTMAKER | DLCSRBH18AAK | N/A |  | EA*4X25L17A* | *80ESU0401712A* | 18300 | 1.53 | 12.35 | 18 | 11 | 250 | 382.5
9897950 | Central Heat Pump | COMFORTMAKER | CVH848GKA** | N/A |  | FCM4X48***L+WALLCON |  | 46000 | 3.83 | 11 | 18 | 11 | 250 | 957.5
206766036 | Central Heat Pump | COMFORTMAKER | CVH825GKA3* | N/A |  | EA*4X37L21A*+WALLCON | *80CTL0901716A* | 24800 | 2.07 | 12 | 18 | 10.5 | 250 | 517.5
206773709 | Central Heat Pump | COMFORTMAKER | CVH848GKA2* | N/A |  | FCM4X48***L+WALLCON |  | 46000 | 3.83 | 11 | 18 | 11 | 250 | 957.5
206773718 | Central Heat Pump | COMFORTMAKER | CVH848GKA2* | N/A |  | FCM4X60***L+WALLCON |  | 46500 | 3.88 | 11 | 18 | 10.5 | 250 | 970
206774087 | Central Heat Pump | COMFORTMAKER | CVH848GKA2* | N/A |  | EA*4X61L24A*+WALLCON | *80CTL0902120A* | 46000 | 3.83 | 10.5 | 18 | 10.5 | 250 | 957.5
206774096 | Central Heat Pump | COMFORTMAKER | CVH848GKA2* | N/A |  | EA*4X61L24A*+WALLCON | *80CTL1352422A* | 46000 | 3.83 | 10.5 | 18 | 10.5 | 250 | 957.5
206774159 | Central Heat Pump | COMFORTMAKER | CVH848GKA2* | N/A |  | EA*4X61L24A*+WALLCON | *80CTL1102120A* | 46000 | 3.83 | 10.5 | 18 | 10.5 | 250 | 957.5
206774708 | Central Heat Pump | COMFORTMAKER | CVH848GKA2* | N/A |  | EA*4X48L24A*+WALLCON | *80CSU0802120A* | 45500 | 3.79 | 10.5 | 18 | 10.5 | 250 | 947.5
206774726 | Central Heat Pump | COMFORTMAKER | CVH848GKA2* | N/A |  | EA*4X60L24A*+WALLCON | *80CSU0802120A* | 46000 | 3.83 | 10.5 | 18 | 10.5 | 250 | 957.5
206774753 | Central Heat Pump | COMFORTMAKER | CVH848GKA2* | N/A |  | EA*4X61L21A*+WALLCON | *80CSU0802120A* | 47000 | 3.92 | 10.5 | 18 | 10.5 | 250 | 980
206774771 | Central Heat Pump | COMFORTMAKER | CVH848GKA2* | N/A |  | EA*4X61L24A*+WALLCON | *80CSU0802120A* | 47000 | 3.92 | 10.5 | 18 | 10.5 | 250 | 980
207202703 | Central Heat Pump | COMFORTMAKER | DLCSRBH18AAK | N/A |  | FXM4X18**AL |  | 18500 | 1.54 | 12.2 | 18 | 10.5 | 250 | 385
204301328 | Central Heat Pump | COMFORTMAKER | CVH848GKA** | N/A |  | EN(A,D,W)4X60L24**+WALLCON | *80CTL0902120A* | 46000 | 3.83 | 10.5 | 18 | 10 | 250 | 957.5
204301408 | Central Heat Pump | COMFORTMAKER | CVH848GKA** | N/A |  | EN(A,D,W)4X60L24**+WALLCON | *80CTL1102120A* | 46000 | 3.83 | 10.5 | 18 | 10 | 250 | 957.5
204456332 | Central Heat Pump | COMFORTMAKER | CVH825GKA2* | N/A |  | FCM4X48***L+WALLCON |  | 24000 | 2 | 12.5 | 18 | 10 | 250 | 500
9896706 | Central Heat Pump | COMFORTMAKER | CVH837GKA** | N/A |  | FCM4X60***L+WALLCON |  | 33600 | 2.8 | 13 | 19 | 10 | 250 | 700
9896707 | Central Heat Pump | COMFORTMAKER | CVH837GKA** | N/A |  | FCM4X48***L+WALLCON |  | 33400 | 2.78 | 13 | 18.5 | 10 | 250 | 695
207202738 | Central Heat Pump | COMFORTMAKER | DLCSRBH18AAK | N/A |  | EA*4X19L17A* | *92ESN0601412A* | 18600 | 1.55 | 12.4 | 18 | 11 | 250 | 387.5
207202740 | Central Heat Pump | COMFORTMAKER | DLCSRBH18AAK | N/A |  | EA*4X25L17A* | *92ESN0601412A* | 18700 | 1.56 | 12.4 | 18 | 11 | 250 | 390
207202768 | Central Heat Pump | COMFORTMAKER | DLCSRBH18AAK | N/A |  | EA*4X19L17A* | *95ESU0401712A* | 18400 | 1.53 | 12.3 | 18 | 11 | 250 | 382.5
207202770 | Central Heat Pump | COMFORTMAKER | DLCSRBH18AAK | N/A |  | EA*4X25L17A* | *95ESU0401712A* | 18500 | 1.54 | 12.3 | 18 | 11 | 250 | 385
207202792 | Central Heat Pump | COMFORTMAKER | DLCSRBH18AAK | N/A |  | EA*4X25L17A* | *96VTN0601714A* | 18800 | 1.57 | 12.35 | 18 | 11 | 250 | 392.5
207202793 | Central Heat Pump | COMFORTMAKER | DLCSRBH18AAK | N/A |  | EA*4X25L17A* | *96VTN0801716A* | 18500 | 1.54 | 12.3 | 18 | 11 | 250 | 385
206770942 | Central Heat Pump | COMFORTMAKER | CVH837GKA2* | N/A |  | FCM4X60***L+WALLCON |  | 33600 | 2.8 | 13 | 19 | 10 | 250 | 700
206770951 | Central Heat Pump | COMFORTMAKER | CVH837GKA2* | N/A |  | FCM4X48***L+WALLCON |  | 33400 | 2.78 | 13 | 18.5 | 10 | 250 | 695
206771275 | Central Heat Pump | COMFORTMAKER | CVH837GKA2* | N/A |  | EA*4X37L21A*+WALLCON | *80CTL0902120A* | 33000 | 2.75 | 12 | 18 | 10 | 250 | 687.5
206771320 | Central Heat Pump | COMFORTMAKER | CVH837GKA2* | N/A |  | EA*4X37L21A*+WALLCON | *97CMN0802120A* | 33000 | 2.75 | 12 | 18 | 10 | 250 | 687.5
206771329 | Central Heat Pump | COMFORTMAKER | CVH837GKA2* | N/A |  | EA*4X37L21A*+WALLCON | *97CMN1002122A* | 33000 | 2.75 | 12 | 18 | 10 | 250 | 687.5
204456431 | Central Heat Pump | COMFORTMAKER | CVH825GKA2* | N/A |  | EA*4X24L17A*+WALLCON | *80CTL0901716A* | 23600 | 1.97 | 11.5 | 18 | 10 | 250 | 492.5
204456792 | Central Heat Pump | COMFORTMAKER | CVH825GKA2* | N/A |  | EA*4X36L21A*+WALLCON | *80CTL0901716A* | 24000 | 2 | 11 | 18 | 10 | 250 | 500
204456801 | Central Heat Pump | COMFORTMAKER | CVH825GKA2* | N/A |  | EA*4X36L21A*+WALLCON | *80CTL1102120A* | 24000 | 2 | 11 | 18 | 10 | 250 | 500
204456883 | Central Heat Pump | COMFORTMAKER | CVH825GKA2* | N/A |  | EA*4X37L17A*+WALLCON | *80CTL0901716A* | 24600 | 2.05 | 11 | 18 | 10 | 250 | 512.5
9897999 | Central Heat Pump | COMFORTMAKER | CVH848GKA** | N/A |  | EA*4X60L24A*+WALLCON | *9MV*1202422A** | 46000 | 3.83 | 10.5 | 18 | 10 | 250 | 957.5
9898009 | Central Heat Pump | COMFORTMAKER | CVH848GKA** | N/A |  | EN(A,D,W)4X60L24**+WALLCON | *9MV*1202422A** | 46000 | 3.83 | 10.5 | 18 | 10 | 250 | 957.5
9897951 | Central Heat Pump | COMFORTMAKER | CVH848GKA** | N/A |  | FCM4X60***L+WALLCON |  | 46500 | 3.88 | 11 | 18 | 10.5 | 250 | 970
9898001 | Central Heat Pump | COMFORTMAKER | CVH848GKA** | N/A |  | EA*4X61L24A*+WALLCON | *9MV*1202422A** | 47500 | 3.96 | 11 | 18.5 | 10.5 | 250 | 990
204301018 | Central Heat Pump | COMFORTMAKER | CVH848GKA** | N/A |  | EA*4X61L24A*+WALLCON | *80CTL0902120A* | 46000 | 3.83 | 10.5 | 18 | 10.5 | 250 | 957.5
204301028 | Central Heat Pump | COMFORTMAKER | CVH848GKA** | N/A |  | EA*4X61L24A*+WALLCON | *80CTL1352422A* | 46000 | 3.83 | 10.5 | 18 | 10.5 | 250 | 957.5
204301098 | Central Heat Pump | COMFORTMAKER | CVH848GKA** | N/A |  | EA*4X61L24A*+WALLCON | *80CTL1102120A* | 46000 | 3.83 | 10.5 | 18 | 10.5 | 250 | 957.5
205750730 | Central Heat Pump | COMFORTMAKER | CVH825GKA2* | N/A |  | EA*4X37L21A*+WALLCON | *80CTL0901716A* | 24800 | 2.07 | 12 | 18 | 10.5 | 250 | 517.5
205751020 | Central Heat Pump | COMFORTMAKER | CVH837GKA** | N/A |  | EA*4X37L21A*+WALLCON | *80CTL0902120A* | 33000 | 2.75 | 12 | 18 | 10 | 250 | 687.5
205751060 | Central Heat Pump | COMFORTMAKER | CVH837GKA** | N/A |  | EA*4X37L21A*+WALLCON | *97CMN0802120A* | 33000 | 2.75 | 12 | 18 | 10 | 250 | 687.5
205751068 | Central Heat Pump | COMFORTMAKER | CVH837GKA** | N/A |  | EA*4X37L21A*+WALLCON | *97CMN1002122A* | 33000 | 2.75 | 12 | 18 | 10 | 250 | 687.5
205751076 | Central Heat Pump | COMFORTMAKER | CVH837GKA** | N/A |  | EA*4X37L21A*+WALLCON | *96CTN0802120A* | 33000 | 2.75 | 12 | 18 | 10 | 250 | 687.5
205751084 | Central Heat Pump | COMFORTMAKER | CVH837GKA** | N/A |  | EA*4X37L21A*+WALLCON | *96CTN1002122A* | 33000 | 2.75 | 12 | 18 | 10 | 250 | 687.5
205751092 | Central Heat Pump | COMFORTMAKER | CVH837GKA** | N/A |  | EA*4X37L21A*+WALLCON | *80CTL0901716A* | 33000 | 2.75 | 12 | 18 | 10 | 250 | 687.5
205751100 | Central Heat Pump | COMFORTMAKER | CVH837GKA** | N/A |  | EA*4X37L21A*+WALLCON | *80CTL1102120A* | 33000 | 2.75 | 12 | 18 | 10 | 250 | 687.5
205751140 | Central Heat Pump | COMFORTMAKER | CVH837GKA** | N/A |  | EA*4X43L21A*+WALLCON | *80CTL0902120A* | 33000 | 2.75 | 12 | 18 | 10 | 250 | 687.5
205751189 | Central Heat Pump | COMFORTMAKER | CVH837GKA** | N/A |  | EA*4X43L21A*+WALLCON | *97CMN0802120A* | 33000 | 2.75 | 12 | 18 | 10 | 250 | 687.5
205751197 | Central Heat Pump | COMFORTMAKER | CVH837GKA** | N/A |  | EA*4X43L21A*+WALLCON | *97CMN1002122A* | 33000 | 2.75 | 12 | 18 | 10 | 250 | 687.5
205751205 | Central Heat Pump | COMFORTMAKER | CVH837GKA** | N/A |  | EA*4X43L21A*+WALLCON | *96CTN0802120A* | 33000 | 2.75 | 12 | 18 | 10 | 250 | 687.5
205751213 | Central Heat Pump | COMFORTMAKER | CVH837GKA** | N/A |  | EA*4X43L21A*+WALLCON | *96CTN1002122A* | 33000 | 2.75 | 12 | 18 | 10 | 250 | 687.5
205751221 | Central Heat Pump | COMFORTMAKER | CVH837GKA** | N/A |  | EA*4X43L21A*+WALLCON | *80CTL0901716A* | 33000 | 2.75 | 12 | 18 | 10 | 250 | 687.5
204291291 | Central Heat Pump | COMFORTMAKER | CVH824GKA** | N/A |  | EA*4X36L21A*+WALLCON | *80CTL0901716A* | 23800 | 1.98 | 10.5 | 18 | 10 | 250 | 495
204291898 | Central Heat Pump | COMFORTMAKER | CVH824GKA** | N/A |  | EA*4X42L21A*+WALLCON | *80CTL0901716A* | 24000 | 2 | 10.5 | 18 | 10 | 250 | 500
204292852 | Central Heat Pump | COMFORTMAKER | CVH824GKA** | N/A |  | END4X42L17**+WALLCON | *80CTL0901716A* | 24000 | 2 | 10.5 | 18 | 10 | 250 | 500
205751229 | Central Heat Pump | COMFORTMAKER | CVH837GKA** | N/A |  | EA*4X43L21A*+WALLCON | *80CTL1102120A* | 33000 | 2.75 | 12 | 18 | 10 | 250 | 687.5
207202704 | Central Heat Pump | COMFORTMAKER | DLCSRBH18AAK | N/A |  | FEM4P18**AL |  | 18200 | 1.52 | 12 | 19 | 10.5 | 250 | 380
207202705 | Central Heat Pump | COMFORTMAKER | DLCSRBH18AAK | N/A |  | FEM4X18**BL |  | 18200 | 1.52 | 12 | 19 | 10.5 | 250 | 380
207682886 | Central Heat Pump | COMFORTMAKER | CVH848GKA** | N/A | ADP | H,GE36960 | *9MV*1202422A** | 45000 | 3.75 | 10.5 | 18 | 10 | 250 | 937.5
207682887 | Central Heat Pump | COMFORTMAKER | CVH848GKA** | N/A | ADP | H,GE37960 | *9MV*1202422A** | 45500 | 3.79 | 10.5 | 18 | 10 | 250 | 947.5
207682888 | Central Heat Pump | COMFORTMAKER | CVH848GKA** | N/A | ADP | H,GE48960 | *9MV*1202422A** | 46000 | 3.83 | 10.5 | 18 | 10 | 250 | 957.5
200088941 | Central Heat Pump | COMFORTMAKER | RHH090(H,L,S)******TA | N/A |  |  |  | 90000 | 7.5 | 12.1 | 13.7 | 3.5 | 250 | 1875
200091690 | Central Heat Pump | COMFORTMAKER | RHH073(H,L,S)*****AA | N/A |  |  |  | 70000 | 5.83 | 12 | 14 | 3.4 | 250 | 1457.5
200091698 | Central Heat Pump | COMFORTMAKER | RHH073(H,L,S)*****TA | N/A |  |  |  | 70000 | 5.83 | 12 | 15.6 | 3.4 | 250 | 1457.5
207339315 | Central Heat Pump | COMFORTMAKER | RHH120(H,L,S)******TA | N/A |  |  |  | 119000 | 9.92 | 12.3 | 13.6 | 3.5 | 250 | 2480
208142952 | Central Heat Pump | COMFORTSTAR | CPR18CD(O) | N/A |  | AHU18-SG2 |  | 18000 | 1.5 | 11.1 | 19 | 10.8 | 250 | 375
208142954 | Central Heat Pump | COMFORTSTAR | CPR30CD(O) | N/A |  | AHU30-SG2 |  | 30000 | 2.5 | 10.9 | 19.5 | 10.3 | 250 | 625
208142953 | Central Heat Pump | COMFORTSTAR | CPR24CD(O) | N/A |  | AHU24-SG2 |  | 24000 | 2 | 11.3 | 19.4 | 11.3 | 250 | 500
206906543 | Central Heat Pump | CONCORD | 4HP18V36P | N/A |  | EC4X23B | 96G2UH070BV12 | 23400 | 1.95 | 13 | 20 | 10 | 250 | 487.5
206906544 | Central Heat Pump | CONCORD | 4HP18V36P | N/A |  | EC4X23B | EFV08BCA | 23200 | 1.93 | 13 | 19.5 | 10 | 250 | 482.5
206906545 | Central Heat Pump | CONCORD | 4HP18V36P | N/A |  | EC4X23B | EFV12BCA | 23400 | 1.95 | 13 | 20 | 10 | 250 | 487.5
206906546 | Central Heat Pump | CONCORD | 4HP18V36P | N/A |  | EC4X36A | 80G1UH045AE12 | 33800 | 2.82 | 11 | 18 | 10 | 250 | 705
206906547 | Central Heat Pump | CONCORD | 4HP18V36P | N/A |  | EC4X36A | 80G1UH060AE12X | 34200 | 2.85 | 11 | 18.5 | 10 | 250 | 712.5
206906549 | Central Heat Pump | CONCORD | 4HP18V36P | N/A |  | EC4X36A | 80G2UH070AE12 | 34000 | 2.83 | 11 | 18.5 | 10 | 250 | 707.5
206906550 | Central Heat Pump | CONCORD | 4HP18V36P | N/A |  | EC4X36A | 80G2UH070AE12L | 34000 | 2.83 | 11 | 18.5 | 10 | 250 | 707.5
206906558 | Central Heat Pump | CONCORD | 4HP18V36P | N/A |  | EC4X36B | 80G2UH090BV16* | 34400 | 2.87 | 11 | 18.5 | 10 | 250 | 717.5
206906564 | Central Heat Pump | CONCORD | 4HP18V36P | N/A |  | EC4X36B | 96G2UH045BV12 | 34000 | 2.83 | 10.5 | 18 | 10 | 250 | 707.5
206906565 | Central Heat Pump | CONCORD | 4HP18V36P | N/A |  | EC4X36B | 96G2UH070BV12 | 34200 | 2.85 | 11 | 18 | 10 | 250 | 712.5
206906566 | Central Heat Pump | CONCORD | 4HP18V36P | N/A |  | EC4X36B | EFV12BCA | 34000 | 2.83 | 11 | 18.5 | 10 | 250 | 707.5
206906574 | Central Heat Pump | CONCORD | 4HP18V36P | N/A |  | EC4X36C | 96G2UH090CV12 | 34200 | 2.85 | 11 | 18.5 | 10 | 250 | 712.5
206906575 | Central Heat Pump | CONCORD | 4HP18V36P | N/A |  | EC4X36C | EFV16CCA | 34000 | 2.83 | 11 | 18.5 | 10 | 250 | 707.5
206905447 | Central Heat Pump | CONCORD | 4HP18V36P | N/A |  | BCE5V36M |  | 34600 | 2.88 | 12 | 19.5 | 10 | 250 | 720
206906225 | Central Heat Pump | CONCORD | 4HP18V36P | N/A |  | BCE5E30M |  | 24000 | 2 | 13 | 18 | 10 | 250 | 500
206906226 | Central Heat Pump | CONCORD | 4HP18V36P | N/A |  | BCE5E36M |  | 34600 | 2.88 | 11.5 | 19 | 10 | 250 | 720
206906227 | Central Heat Pump | CONCORD | 4HP18V36P | N/A |  | BCE5E42M |  | 34600 | 2.88 | 11.5 | 19.5 | 10 | 250 | 720
206906228 | Central Heat Pump | CONCORD | 4HP18V36P | N/A |  | BCE5V18M |  | 23800 | 1.98 | 13 | 20 | 10 | 250 | 495
206906229 | Central Heat Pump | CONCORD | 4HP18V36P | N/A |  | BCE5V24M |  | 23800 | 1.98 | 13 | 20 | 10 | 250 | 495
206906230 | Central Heat Pump | CONCORD | 4HP18V36P | N/A |  | BCE5V30M |  | 24000 | 2 | 13 | 20 | 10 | 250 | 500
206906231 | Central Heat Pump | CONCORD | 4HP18V36P | N/A |  | BCE5V42M |  | 34800 | 2.9 | 12 | 19.5 | 10 | 250 | 725
206906232 | Central Heat Pump | CONCORD | 4HP18V36P | N/A |  | BCE7E18M |  | 23600 | 1.97 | 13 | 20 | 10 | 250 | 492.5
206906233 | Central Heat Pump | CONCORD | 4HP18V36P | N/A |  | BCE7E24M |  | 23600 | 1.97 | 13 | 20 | 10 | 250 | 492.5
206906234 | Central Heat Pump | CONCORD | 4HP18V36P | N/A |  | BCE7E30M |  | 24000 | 2 | 13 | 20 | 10 | 250 | 500
206906235 | Central Heat Pump | CONCORD | 4HP18V36P | N/A |  | BCE7E36M |  | 34000 | 2.83 | 12 | 19 | 10 | 250 | 707.5
206906237 | Central Heat Pump | CONCORD | 4HP18V36P | N/A |  | E*1P23A+H4TXV01 | 80G1UH040AE12X | 23800 | 1.98 | 13 | 18.5 | 10 | 250 | 495
206906239 | Central Heat Pump | CONCORD | 4HP18V36P | N/A |  | E*1P23A+H4TXV01 | 80G1UH060AE12X | 23800 | 1.98 | 13 | 18.5 | 10 | 250 | 495
206906240 | Central Heat Pump | CONCORD | 4HP18V36P | N/A |  | E*1P23A+H4TXV01 | 80G2UH045AE12 | 23200 | 1.93 | 13 | 19 | 10 | 250 | 482.5
206906241 | Central Heat Pump | CONCORD | 4HP18V36P | N/A |  | E*1P23A+H4TXV01 | 80G2UH070AE12 | 23400 | 1.95 | 13 | 20 | 10 | 250 | 487.5
206906242 | Central Heat Pump | CONCORD | 4HP18V36P | N/A |  | E*1P23A+H4TXV01 | 80G2UH070AE12L | 23400 | 1.95 | 13 | 20 | 10 | 250 | 487.5
206906243 | Central Heat Pump | CONCORD | 4HP18V36P | N/A |  | E*1P23A+H4TXV01 | 80G2UH070AV12* | 23400 | 1.95 | 13 | 20 | 10 | 250 | 487.5
206906246 | Central Heat Pump | CONCORD | 4HP18V36P | N/A |  | E*1P23B+H4TXV01 | 92G1UH030BE12 | 23400 | 1.95 | 13 | 19.5 | 10 | 250 | 487.5
206906247 | Central Heat Pump | CONCORD | 4HP18V36P | N/A |  | E*1P23B+H4TXV01 | 92G1UH045BE12 | 23200 | 1.93 | 13 | 19 | 10 | 250 | 482.5
206906248 | Central Heat Pump | CONCORD | 4HP18V36P | N/A |  | E*1P23B+H4TXV01 | 92G1UH070BE12 | 23200 | 1.93 | 13 | 19 | 10 | 250 | 482.5
206906251 | Central Heat Pump | CONCORD | 4HP18V36P | N/A |  | E*1P23B+H4TXV01 | 96G1UH030BE08 | 23200 | 1.93 | 13 | 18.5 | 10 | 250 | 482.5
206906254 | Central Heat Pump | CONCORD | 4HP18V36P | N/A |  | E*1P23B+H4TXV01 | 96G2UH045BV12 | 23400 | 1.95 | 13 | 20 | 10 | 250 | 487.5
206906255 | Central Heat Pump | CONCORD | 4HP18V36P | N/A |  | E*1P23B+H4TXV01 | 96G2UH070BV12 | 23400 | 1.95 | 13 | 20 | 10 | 250 | 487.5
206906256 | Central Heat Pump | CONCORD | 4HP18V36P | N/A |  | E*1P23B+H4TXV01 | EFV08BCA | 23200 | 1.93 | 13 | 19.5 | 10 | 250 | 482.5
206906257 | Central Heat Pump | CONCORD | 4HP18V36P | N/A |  | E*1P23B+H4TXV01 | EFV12BCA | 23400 | 1.95 | 13 | 20 | 10 | 250 | 487.5
206906258 | Central Heat Pump | CONCORD | 4HP18V36P | N/A |  | E*1P36A+H4TXV02 | 80G1UH045AE12 | 33800 | 2.82 | 11 | 18 | 10 | 250 | 705
206906259 | Central Heat Pump | CONCORD | 4HP18V36P | N/A |  | E*1P36A+H4TXV02 | 80G1UH060AE12X | 34200 | 2.85 | 11 | 18.5 | 10 | 250 | 712.5
206906261 | Central Heat Pump | CONCORD | 4HP18V36P | N/A |  | E*1P36A+H4TXV02 | 80G2UH070AE12 | 34000 | 2.83 | 11 | 18.5 | 10 | 250 | 707.5
206906262 | Central Heat Pump | CONCORD | 4HP18V36P | N/A |  | E*1P36A+H4TXV02 | 80G2UH070AE12L | 34000 | 2.83 | 11 | 18.5 | 10 | 250 | 707.5
206906270 | Central Heat Pump | CONCORD | 4HP18V36P | N/A |  | E*1P36B+H4TXV02 | 80G2UH090BV16* | 34400 | 2.87 | 11 | 18.5 | 10 | 250 | 717.5
206906276 | Central Heat Pump | CONCORD | 4HP18V36P | N/A |  | E*1P36B+H4TXV02 | 96G2UH045BV12 | 34000 | 2.83 | 10.5 | 18 | 10 | 250 | 707.5
206906277 | Central Heat Pump | CONCORD | 4HP18V36P | N/A |  | E*1P36B+H4TXV02 | 96G2UH070BV12 | 34200 | 2.85 | 11 | 18 | 10 | 250 | 712.5
206906278 | Central Heat Pump | CONCORD | 4HP18V36P | N/A |  | E*1P36B+H4TXV02 | EFV12BCA | 34000 | 2.83 | 11 | 18.5 | 10 | 250 | 707.5
206906286 | Central Heat Pump | CONCORD | 4HP18V36P | N/A |  | E*1P36C+H4TXV02 | 96G2UH090CV12 | 34200 | 2.85 | 11 | 18.5 | 10 | 250 | 712.5
206906287 | Central Heat Pump | CONCORD | 4HP18V36P | N/A |  | E*1P36C+H4TXV02 | EFV16CCA | 34000 | 2.83 | 11 | 18.5 | 10 | 250 | 707.5
206906313 | Central Heat Pump | CONCORD | 4HP18V36P | N/A |  | EA(C,U)1P30A+H4TXV01 | 80G2UH070AE12 | 24000 | 2 | 13 | 19.5 | 10 | 250 | 500
206906314 | Central Heat Pump | CONCORD | 4HP18V36P | N/A |  | EA(C,U)1P30A+H4TXV01 | 80G2UH070AE12L | 24000 | 2 | 13 | 19.5 | 10 | 250 | 500
206906315 | Central Heat Pump | CONCORD | 4HP18V36P | N/A |  | EA(C,U)1P30A+H4TXV01 | 80G2UH070AV12* | 23800 | 1.98 | 13 | 20 | 10 | 250 | 495
206906328 | Central Heat Pump | CONCORD | 4HP18V36P | N/A |  | EA(C,U)1P30B+H4TXV01 | 96G2UH070BV12 | 23800 | 1.98 | 13 | 20 | 10 | 250 | 495
206906360 | Central Heat Pump | CONCORD | 4HP18V36P | N/A |  | EA(C,U)1P48B+H4TXV02 | 80G2UH090BV16* | 34400 | 2.87 | 11 | 18 | 10 | 250 | 717.5
206906370 | Central Heat Pump | CONCORD | 4HP18V36P | N/A |  | EA(C,U)1P48B+H4TXV02 | EFV12BCA | 34200 | 2.85 | 11 | 18 | 10 | 250 | 712.5
206906378 | Central Heat Pump | CONCORD | 4HP18V36P | N/A |  | EA(C,U)1P48C+H4TXV02 | 96G2UH090CV12 | 34400 | 2.87 | 11 | 18.5 | 10 | 250 | 717.5
206906379 | Central Heat Pump | CONCORD | 4HP18V36P | N/A |  | EA(C,U)1P48C+H4TXV02 | EFV16CCA | 34200 | 2.85 | 11 | 18 | 10 | 250 | 712.5
206906405 | Central Heat Pump | CONCORD | 4HP18V36P | N/A |  | EAC4X30A | 80G2UH070AE12 | 24000 | 2 | 13 | 19.5 | 10 | 250 | 500
206906406 | Central Heat Pump | CONCORD | 4HP18V36P | N/A |  | EAC4X30A | 80G2UH070AE12L | 24000 | 2 | 13 | 19.5 | 10 | 250 | 500
206906407 | Central Heat Pump | CONCORD | 4HP18V36P | N/A |  | EAC4X30A | 80G2UH070AV12* | 23800 | 1.98 | 13 | 20 | 10 | 250 | 495
206906420 | Central Heat Pump | CONCORD | 4HP18V36P | N/A |  | EAC4X30B | 96G2UH070BV12 | 23800 | 1.98 | 13 | 20 | 10 | 250 | 495
206906452 | Central Heat Pump | CONCORD | 4HP18V36P | N/A |  | EAC4X48B | 80G2UH090BV16* | 34600 | 2.88 | 11 | 18 | 10 | 250 | 720
206906462 | Central Heat Pump | CONCORD | 4HP18V36P | N/A |  | EAC4X48B | EFV12BCA | 34400 | 2.87 | 11 | 18 | 10 | 250 | 717.5
206906470 | Central Heat Pump | CONCORD | 4HP18V36P | N/A |  | EAC4X48C | 96G2UH090CV12 | 34600 | 2.88 | 11 | 18.5 | 10 | 250 | 720
206906471 | Central Heat Pump | CONCORD | 4HP18V36P | N/A |  | EAC4X48C | EFV16CCA | 34400 | 2.87 | 11 | 18 | 10 | 250 | 717.5
206906472 | Central Heat Pump | CONCORD | 4HP18V36P | N/A |  | EAH1P30A+H4TXV01 | 80G1UH040AE12X | 24000 | 2 | 13 | 19.5 | 10 | 250 | 500
206906473 | Central Heat Pump | CONCORD | 4HP18V36P | N/A |  | EAH1P30A+H4TXV01 | 80G1UH045AE12 | 24000 | 2 | 13 | 18.5 | 10 | 250 | 500
206906474 | Central Heat Pump | CONCORD | 4HP18V36P | N/A |  | EAH1P30A+H4TXV01 | 80G1UH060AE12X | 24000 | 2 | 13 | 19.5 | 10 | 250 | 500
206906475 | Central Heat Pump | CONCORD | 4HP18V36P | N/A |  | EAH1P30A+H4TXV01 | 80G2UH045AE12 | 23800 | 1.98 | 13 | 20 | 10 | 250 | 495
206906476 | Central Heat Pump | CONCORD | 4HP18V36P | N/A |  | EAH1P30A+H4TXV01 | 80G2UH070AE12 | 24000 | 2 | 13 | 20 | 10 | 250 | 500
206906477 | Central Heat Pump | CONCORD | 4HP18V36P | N/A |  | EAH1P30A+H4TXV01 | 80G2UH070AE12L | 24000 | 2 | 13 | 20 | 10 | 250 | 500
206906478 | Central Heat Pump | CONCORD | 4HP18V36P | N/A |  | EAH1P30A+H4TXV01 | 80G2UH070AV12* | 24000 | 2 | 13 | 20 | 10 | 250 | 500
206906479 | Central Heat Pump | CONCORD | 4HP18V36P | N/A |  | EAH1P30B+H4TXV01 | 80G1UH070BE12 | 24000 | 2 | 13 | 18.5 | 10 | 250 | 500
206906480 | Central Heat Pump | CONCORD | 4HP18V36P | N/A |  | EAH1P30B+H4TXV01 | 80G2UH090BE12 | 24000 | 2 | 13 | 18 | 10 | 250 | 500
206906481 | Central Heat Pump | CONCORD | 4HP18V36P | N/A |  | EAH1P30B+H4TXV01 | 92G1UH030BE12 | 24000 | 2 | 13 | 20 | 10 | 250 | 500
206906482 | Central Heat Pump | CONCORD | 4HP18V36P | N/A |  | EAH1P30B+H4TXV01 | 92G1UH045BE12 | 23800 | 1.98 | 13 | 19.5 | 10 | 250 | 495
206906483 | Central Heat Pump | CONCORD | 4HP18V36P | N/A |  | EAH1P30B+H4TXV01 | 92G1UH070BE12 | 24000 | 2 | 13 | 20 | 10 | 250 | 500
206906484 | Central Heat Pump | CONCORD | 4HP18V36P | N/A |  | EAH1P30B+H4TXV01 | 95G1UH040BE12X | 24000 | 2 | 13 | 18.5 | 10 | 250 | 500
206906486 | Central Heat Pump | CONCORD | 4HP18V36P | N/A |  | EAH1P30B+H4TXV01 | 95G1UH070BE12 | 24000 | 2 | 13 | 18 | 10 | 250 | 500
206906487 | Central Heat Pump | CONCORD | 4HP18V36P | N/A |  | EAH1P30B+H4TXV01 | 96G1UH030BE08 | 24000 | 2 | 13 | 19.5 | 10 | 250 | 500
206906488 | Central Heat Pump | CONCORD | 4HP18V36P | N/A |  | EAH1P30B+H4TXV01 | 96G1UH045BE12 | 24000 | 2 | 13 | 18.5 | 10 | 250 | 500
206906489 | Central Heat Pump | CONCORD | 4HP18V36P | N/A |  | EAH1P30B+H4TXV01 | 96G1UH070BE12 | 24000 | 2 | 13 | 18.5 | 10 | 250 | 500
206906490 | Central Heat Pump | CONCORD | 4HP18V36P | N/A |  | EAH1P30B+H4TXV01 | 96G2UH045BV12 | 24000 | 2 | 13 | 20 | 10 | 250 | 500
206906491 | Central Heat Pump | CONCORD | 4HP18V36P | N/A |  | EAH1P30B+H4TXV01 | 96G2UH070BV12 | 24000 | 2 | 13 | 20 | 10 | 250 | 500
206906492 | Central Heat Pump | CONCORD | 4HP18V36P | N/A |  | EAH1P30B+H4TXV01 | EFV08BCA | 23800 | 1.98 | 13 | 20 | 10 | 250 | 495
206906493 | Central Heat Pump | CONCORD | 4HP18V36P | N/A |  | EAH1P30B+H4TXV01 | EFV12BCA | 24000 | 2 | 13 | 20 | 10 | 250 | 500
206906496 | Central Heat Pump | CONCORD | 4HP18V36P | N/A |  | EAH1P36B+H4TXV02 | 80G1UH090BE16 | 33400 | 2.78 | 11.5 | 18 | 10 | 250 | 695
206906500 | Central Heat Pump | CONCORD | 4HP18V36P | N/A |  | EAH1P36B+H4TXV02 | 80G2UH090BV16* | 33200 | 2.77 | 11.5 | 19 | 10 | 250 | 692.5
206906504 | Central Heat Pump | CONCORD | 4HP18V36P | N/A |  | EAH1P36B+H4TXV02 | 95G1UH040BE12X | 32800 | 2.73 | 11.5 | 18.5 | 10 | 250 | 682.5
206906505 | Central Heat Pump | CONCORD | 4HP18V36P | N/A |  | EAH1P36B+H4TXV02 | 95G1UH060BE12X | 32800 | 2.73 | 11.5 | 18.5 | 10 | 250 | 682.5
206906508 | Central Heat Pump | CONCORD | 4HP18V36P | N/A |  | EAH1P36B+H4TXV02 | 96G2UH045BV12 | 33000 | 2.75 | 11 | 18.5 | 10 | 250 | 687.5
206906509 | Central Heat Pump | CONCORD | 4HP18V36P | N/A |  | EAH1P36B+H4TXV02 | 96G2UH070BV12 | 33000 | 2.75 | 11.5 | 19 | 10 | 250 | 687.5
206906510 | Central Heat Pump | CONCORD | 4HP18V36P | N/A |  | EAH1P36B+H4TXV02 | EFV12BCA | 33000 | 2.75 | 11.5 | 19.5 | 10 | 250 | 687.5
206906512 | Central Heat Pump | CONCORD | 4HP18V36P | N/A |  | EAH1P48B+H4TXV02 | 80G1UH090BE16 | 34600 | 2.88 | 12 | 18 | 10 | 250 | 720
206906516 | Central Heat Pump | CONCORD | 4HP18V36P | N/A |  | EAH1P48B+H4TXV02 | 80G2UH090BV16* | 34600 | 2.88 | 12 | 19 | 10 | 250 | 720
206906522 | Central Heat Pump | CONCORD | 4HP18V36P | N/A |  | EAH1P48B+H4TXV02 | 96G2UH045BV12 | 34200 | 2.85 | 11.5 | 18.5 | 10 | 250 | 712.5
206906523 | Central Heat Pump | CONCORD | 4HP18V36P | N/A |  | EAH1P48B+H4TXV02 | 96G2UH070BV12 | 34400 | 2.87 | 11.5 | 19 | 10 | 250 | 717.5
206906524 | Central Heat Pump | CONCORD | 4HP18V36P | N/A |  | EAH1P48B+H4TXV02 | EFV12BCA | 34400 | 2.87 | 12 | 19.5 | 10 | 250 | 717.5
206906525 | Central Heat Pump | CONCORD | 4HP18V36P | N/A |  | EC4X23A | 80G1UH040AE12X | 23800 | 1.98 | 13 | 18.5 | 10 | 250 | 495
206906527 | Central Heat Pump | CONCORD | 4HP18V36P | N/A |  | EC4X23A | 80G1UH060AE12X | 23800 | 1.98 | 13 | 18.5 | 10 | 250 | 495
206906528 | Central Heat Pump | CONCORD | 4HP18V36P | N/A |  | EC4X23A | 80G2UH045AE12 | 23200 | 1.93 | 13 | 19 | 10 | 250 | 482.5
206906529 | Central Heat Pump | CONCORD | 4HP18V36P | N/A |  | EC4X23A | 80G2UH070AE12 | 23400 | 1.95 | 13 | 20 | 10 | 250 | 487.5
206906530 | Central Heat Pump | CONCORD | 4HP18V36P | N/A |  | EC4X23A | 80G2UH070AE12L | 23400 | 1.95 | 13 | 20 | 10 | 250 | 487.5
206906531 | Central Heat Pump | CONCORD | 4HP18V36P | N/A |  | EC4X23A | 80G2UH070AV12* | 23400 | 1.95 | 13 | 20 | 10 | 250 | 487.5
206906534 | Central Heat Pump | CONCORD | 4HP18V36P | N/A |  | EC4X23B | 92G1UH030BE12 | 23400 | 1.95 | 13 | 19.5 | 10 | 250 | 487.5
206906535 | Central Heat Pump | CONCORD | 4HP18V36P | N/A |  | EC4X23B | 92G1UH045BE12 | 23200 | 1.93 | 13 | 19 | 10 | 250 | 482.5
206906536 | Central Heat Pump | CONCORD | 4HP18V36P | N/A |  | EC4X23B | 92G1UH070BE12 | 23200 | 1.93 | 13 | 19 | 10 | 250 | 482.5
206906539 | Central Heat Pump | CONCORD | 4HP18V36P | N/A |  | EC4X23B | 96G1UH030BE08 | 23200 | 1.93 | 13 | 18.5 | 10 | 250 | 482.5
206906542 | Central Heat Pump | CONCORD | 4HP18V36P | N/A |  | EC4X23B | 96G2UH045BV12 | 23400 | 1.95 | 13 | 20 | 10 | 250 | 487.5
207555015 | Central Heat Pump | CONCORD | 4HP18V36P | N/A |  | EA(C,U)1P48C+H4TXV02 | 96G2UH090CV20 | 34400 | 2.87 | 11 | 18.5 | 10 | 250 | 717.5
207555017 | Central Heat Pump | CONCORD | 4HP18V36P | N/A |  | EAC4X48C | 96G2UH090CV20 | 34400 | 2.87 | 11 | 18.5 | 10 | 250 | 717.5
208119900 | Central Heat Pump | CONCORD | 4HP18V36P | N/A | ASPEN | D(A,C,E)36D34+TDR | EFV12BCA | 32600 | 2.72 | 11 | 18.5 | 10 | 250 | 680
208119901 | Central Heat Pump | CONCORD | 4HP18V36P | N/A | ASPEN | D(A,C,E)48C34+TDR | EFV12BCA | 33000 | 2.75 | 11 | 18.5 | 10 | 250 | 687.5
208119902 | Central Heat Pump | CONCORD | 4HP18V36P | N/A | ASPEN | D(A,C,E)36D34+TDR | EFV16CCA | 32600 | 2.72 | 11 | 18.5 | 10 | 250 | 680
208119903 | Central Heat Pump | CONCORD | 4HP18V36P | N/A | ASPEN | D(A,C,E)48C34+TDR | EFV16CCA | 33000 | 2.75 | 11 | 18.5 | 10 | 250 | 687.5
208119909 | Central Heat Pump | CONCORD | 4HP18V36P | N/A | ADP | V,A,D48H175D159+TXV | 95G1UH060BE12X | 32800 | 2.73 | 11.5 | 18 | 10 | 250 | 682.5
208122209 | Central Heat Pump | CONCORD | 4HP18V36P | N/A | ADP | V,A,D48H175D159+TXV | 96G2UH070BV12 | 33000 | 2.75 | 11.5 | 19 | 10 | 250 | 687.5
208122211 | Central Heat Pump | CONCORD | 4HP18V36P | N/A | ADP | H,A,DD15948+TXV | 96G2UH070BV12 | 33000 | 2.75 | 11.5 | 19 | 10 | 250 | 687.5
207796568 | Central Heat Pump | CONCORD | 4HP18V36P | N/A | ADP | H,A,DE9J936 | 96G2UH070BV12 | 24000 | 2 | 13 | 20 | 10 | 250 | 500
207796600 | Central Heat Pump | CONCORD | 4HP18V36P | N/A | ADP | H,A,DE9J(1,2)36+TXV | EFV16CCA | 33400 | 2.78 | 10.5 | 18 | 10 | 250 | 695
207796602 | Central Heat Pump | CONCORD | 4HP18V36P | N/A | ADP | H,A,DE9J(1,2)36+TXV | 80G1UH090BE16 | 33400 | 2.78 | 11.5 | 18 | 10 | 250 | 695
207796603 | Central Heat Pump | CONCORD | 4HP18V36P | N/A | ADP | H,A,DE9J(1,2)36+TXV | 80G2UH090BV16* | 33200 | 2.77 | 11.5 | 19 | 10 | 250 | 692.5
207797365 | Central Heat Pump | CONCORD | 4HP18V36P | N/A | ADP | H,A,DE9J936 | 96G2UH045BV12 | 33000 | 2.75 | 11 | 18 | 10 | 250 | 687.5
207797366 | Central Heat Pump | CONCORD | 4HP18V36P | N/A | ADP | H,A,DE9J(1,2)36+TXV | 96G2UH045BV12 | 33000 | 2.75 | 11 | 18 | 10 | 250 | 687.5
207769408 | Central Heat Pump | CONCORD | 4HP18V36P | N/A | ADP | H,A,DD06936 | 80G2UH090BV16* | 33200 | 2.77 | 11.5 | 19 | 10 | 250 | 692.5
207678459 | Central Heat Pump | CONCORD | 4HP18V36P | N/A | ADP | H,A,DE32(1,2)36+TXV | 95G1UH060BE12X | 32800 | 2.73 | 11.5 | 18 | 10 | 250 | 682.5
207678460 | Central Heat Pump | CONCORD | 4HP18V36P | N/A | ADP | H,A,DE35(1,2)36+TXV | 95G1UH060BE12X | 32800 | 2.73 | 11.5 | 18 | 10 | 250 | 682.5
207678465 | Central Heat Pump | CONCORD | 4HP18V36P | N/A | ADP | H,A,DE35(1,2)36+TXV | 96G2UH090CV12 | 34200 | 2.85 | 11 | 18 | 10 | 250 | 712.5
207678466 | Central Heat Pump | CONCORD | 4HP18V36P | N/A | ADP | H,A,DE36(1,2)36+TXV | 95G1UH060BE12X | 32800 | 2.73 | 11.5 | 18 | 10 | 250 | 682.5
207678467 | Central Heat Pump | CONCORD | 4HP18V36P | N/A | ADP | H,A,DE1K(1,2)36+TXV | 95G1UH060BE12X | 32800 | 2.73 | 11.5 | 18 | 10 | 250 | 682.5
207678472 | Central Heat Pump | CONCORD | 4HP18V36P | N/A | ADP | H,A,DE36(1,2)36+TXV | 96G2UH090CV12 | 34400 | 2.87 | 11 | 18 | 10 | 250 | 717.5
206912062 | Central Heat Pump | CONCORD | 4HP18V36P | N/A | ADP | H,A,DE9J(1,2)36+TXV | 95G1UH060BE12X | 32800 | 2.73 | 11.5 | 18 | 10 | 250 | 682.5
206912063 | Central Heat Pump | CONCORD | 4HP18V36P | N/A | ADP | H,A,DE9J936 | 95G1UH060BE12X | 32800 | 2.73 | 11.5 | 18 | 10 | 250 | 682.5
206912076 | Central Heat Pump | CONCORD | 4HP18V36P | N/A | ADP | V,A,D36H175D159 | 96G2UH090CV12 | 34200 | 2.85 | 11 | 18 | 10 | 250 | 712.5
206912077 | Central Heat Pump | CONCORD | 4HP18V36P | N/A | ADP | V,A,D36H210D169 | 96G2UH090CV12 | 34600 | 2.88 | 11 | 18 | 10 | 250 | 720
206912078 | Central Heat Pump | CONCORD | 4HP18V36P | N/A | ADP | V,A,D36H210D179 | 96G2UH090CV12 | 34600 | 2.88 | 11 | 18 | 10 | 250 | 720
206912079 | Central Heat Pump | CONCORD | 4HP18V36P | N/A | ADP | H,A,DE9J(1,2)36+TXV | 96G2UH090CV12 | 34200 | 2.85 | 11 | 18 | 10 | 250 | 712.5
206912080 | Central Heat Pump | CONCORD | 4HP18V36P | N/A | ADP | H,A,DE9J936 | 96G2UH090CV12 | 34200 | 2.85 | 11 | 18 | 10 | 250 | 712.5
206912197 | Central Heat Pump | CONCORD | 4HP18V36P | N/A | ADP | V,A,D36H175D069 | 95G1UH060BE12X | 32800 | 2.73 | 11.5 | 18 | 10 | 250 | 682.5
206912198 | Central Heat Pump | CONCORD | 4HP18V36P | N/A | ADP | V,A,D36H***D129 | 95G1UH060BE12X | 32800 | 2.73 | 11.5 | 18 | 10 | 250 | 682.5
207678473 | Central Heat Pump | CONCORD | 4HP18V36P | N/A | ADP | H,A,DE1K(1,2)36+TXV | 96G2UH090CV12 | 34400 | 2.87 | 11 | 18 | 10 | 250 | 717.5
207348839 | Central Heat Pump | CONCORD | 4HP18V36P | N/A | ADP | H,A,DE9J(1,2)36+TXV | 96G2UH070BV12 | 24000 | 2 | 13 | 20 | 10 | 250 | 500
207349921 | Central Heat Pump | CONCORD | 4HP18V36P | N/A | ADP | H,A,DE9J(6,9)36 | 96G2UH070BV12 | 24000 | 2 | 13 | 20 | 10 | 250 | 500
207169014 | Central Heat Pump | CONCORD | 4HP18V36P | N/A | ADP | H,A,DG33936 | 96G2UH045BV12 | 23400 | 1.95 | 13 | 20 | 10 | 250 | 487.5
207169016 | Central Heat Pump | CONCORD | 4HP18V36P | N/A | ADP | H,A,DG33936 | 96G2UH070BV12 | 23600 | 1.97 | 13 | 20 | 10 | 250 | 492.5
207169045 | Central Heat Pump | CONCORD | 4HP18V36P | N/A | ADP | H,A,DG9J(1,2)36+TXV | 80G1UH045AE12 | 24000 | 2 | 13 | 18 | 10 | 250 | 500
207169046 | Central Heat Pump | CONCORD | 4HP18V36P | N/A | ADP | H,A,DG9J(1,2)36+TXV | 80G1UH070BE12 | 24000 | 2 | 13 | 18 | 10 | 250 | 500
207169048 | Central Heat Pump | CONCORD | 4HP18V36P | N/A | ADP | H,A,DG9J(1,2)36+TXV | 95G1UH070BE12 | 24000 | 2 | 13 | 18 | 10 | 250 | 500
207169049 | Central Heat Pump | CONCORD | 4HP18V36P | N/A | ADP | H,A,DG9J(1,2)36+TXV | 96G2UH045BV12 | 24000 | 2 | 13 | 20 | 10 | 250 | 500
207169050 | Central Heat Pump | CONCORD | 4HP18V36P | N/A | ADP | H,A,DG9J(1,2)36+TXV | 96G2UH070BV12 | 24000 | 2 | 13 | 20 | 10 | 250 | 500
207091973 | Central Heat Pump | CONCORD | 4HP18V36P | N/A | ADP | H,A,DE32(1,2)24+TXV | 80G2UH070AV12* | 23200 | 1.93 | 13 | 20 | 10 | 250 | 482.5
207091975 | Central Heat Pump | CONCORD | 4HP18V36P | N/A | ADP | H,A,DE32(1,2)24+TXV | 80G2UH045AE12 | 23000 | 1.92 | 13 | 19 | 10 | 250 | 480
207091976 | Central Heat Pump | CONCORD | 4HP18V36P | N/A | ADP | H,A,DE32(1,2)24+TXV | 80G2UH070AE12 | 23200 | 1.93 | 13 | 20 | 10 | 250 | 482.5
207091977 | Central Heat Pump | CONCORD | 4HP18V36P | N/A | ADP | H,A,DE32(1,2)24+TXV | 96G2UH045BV12 | 23200 | 1.93 | 13 | 20 | 10 | 250 | 482.5
207091978 | Central Heat Pump | CONCORD | 4HP18V36P | N/A | ADP | H,A,DE32(1,2)24+TXV | 96G2UH070BV12 | 23200 | 1.93 | 13 | 20 | 10 | 250 | 482.5
207091979 | Central Heat Pump | CONCORD | 4HP18V36P | N/A | ADP | H,A,DE32(1,2)24+TXV | EFV08BCA | 23000 | 1.92 | 13 | 19 | 10 | 250 | 480
207091981 | Central Heat Pump | CONCORD | 4HP18V36P | N/A | ADP | H,A,DE32(1,2)24+TXV | 92G1UH030BE12 | 23200 | 1.93 | 13 | 19 | 10 | 250 | 482.5
207091982 | Central Heat Pump | CONCORD | 4HP18V36P | N/A | ADP | H,A,DE32(1,2)24+TXV | 92G1UH070BE12 | 23000 | 1.92 | 13 | 19 | 10 | 250 | 480
207091991 | Central Heat Pump | CONCORD | 4HP18V36P | N/A | ADP | H,A,DE32(1,2)24+TXV | 80G2UH070AE12L | 23200 | 1.93 | 13 | 20 | 10 | 250 | 482.5
207091992 | Central Heat Pump | CONCORD | 4HP18V36P | N/A | ADP | H,A,DE32(1,2)24+TXV | EFV12BCA | 23200 | 1.93 | 13 | 20 | 10 | 250 | 482.5
207091993 | Central Heat Pump | CONCORD | 4HP18V36P | N/A | ADP | H,A,DE32(1,2)24+TXV | 92G1UH045BE12 | 23000 | 1.92 | 13 | 19 | 10 | 250 | 480
207092001 | Central Heat Pump | CONCORD | 4HP18V36P | N/A | ADP | H,A,DE32930 | 80G2UH070AV12* | 23200 | 1.93 | 13 | 20 | 10 | 250 | 482.5
207092003 | Central Heat Pump | CONCORD | 4HP18V36P | N/A | ADP | H,A,DE32930 | 80G2UH045AE12 | 23000 | 1.92 | 13 | 19 | 10 | 250 | 480
207092004 | Central Heat Pump | CONCORD | 4HP18V36P | N/A | ADP | H,A,DE32930 | 80G2UH070AE12 | 23200 | 1.93 | 13 | 20 | 10 | 250 | 482.5
207092005 | Central Heat Pump | CONCORD | 4HP18V36P | N/A | ADP | H,A,DE32930 | 96G2UH045BV12 | 23200 | 1.93 | 13 | 20 | 10 | 250 | 482.5
207092006 | Central Heat Pump | CONCORD | 4HP18V36P | N/A | ADP | H,A,DE32930 | 96G2UH070BV12 | 23200 | 1.93 | 13 | 20 | 10 | 250 | 482.5
207092007 | Central Heat Pump | CONCORD | 4HP18V36P | N/A | ADP | H,A,DE32930 | EFV08BCA | 23000 | 1.92 | 13 | 19 | 10 | 250 | 480
207092009 | Central Heat Pump | CONCORD | 4HP18V36P | N/A | ADP | H,A,DE32930 | 92G1UH030BE12 | 23200 | 1.93 | 13 | 19 | 10 | 250 | 482.5
207092010 | Central Heat Pump | CONCORD | 4HP18V36P | N/A | ADP | H,A,DE32930 | 92G1UH070BE12 | 23000 | 1.92 | 13 | 19 | 10 | 250 | 480
207092019 | Central Heat Pump | CONCORD | 4HP18V36P | N/A | ADP | H,A,DE32930 | 80G2UH070AE12L | 23200 | 1.93 | 13 | 20 | 10 | 250 | 482.5
207092020 | Central Heat Pump | CONCORD | 4HP18V36P | N/A | ADP | H,A,DE32930 | EFV12BCA | 23200 | 1.93 | 13 | 20 | 10 | 250 | 482.5
207092021 | Central Heat Pump | CONCORD | 4HP18V36P | N/A | ADP | H,A,DE32930 | 92G1UH045BE12 | 23000 | 1.92 | 13 | 19 | 10 | 250 | 480
207092029 | Central Heat Pump | CONCORD | 4HP18V36P | N/A | ADP | H,A,DE32(1,2)30+TXV | 80G2UH070AV12* | 23200 | 1.93 | 13 | 20 | 10 | 250 | 482.5
207092031 | Central Heat Pump | CONCORD | 4HP18V36P | N/A | ADP | H,A,DE32(1,2)30+TXV | 80G2UH045AE12 | 23000 | 1.92 | 13 | 19 | 10 | 250 | 480
207092032 | Central Heat Pump | CONCORD | 4HP18V36P | N/A | ADP | H,A,DE32(1,2)30+TXV | 80G2UH070AE12 | 23200 | 1.93 | 13 | 20 | 10 | 250 | 482.5
207092033 | Central Heat Pump | CONCORD | 4HP18V36P | N/A | ADP | H,A,DE32(1,2)30+TXV | 96G2UH045BV12 | 23200 | 1.93 | 13 | 20 | 10 | 250 | 482.5
207092034 | Central Heat Pump | CONCORD | 4HP18V36P | N/A | ADP | H,A,DE32(1,2)30+TXV | 96G2UH070BV12 | 23200 | 1.93 | 13 | 20 | 10 | 250 | 482.5
207092035 | Central Heat Pump | CONCORD | 4HP18V36P | N/A | ADP | H,A,DE32(1,2)30+TXV | EFV08BCA | 23000 | 1.92 | 13 | 19 | 10 | 250 | 480
207092037 | Central Heat Pump | CONCORD | 4HP18V36P | N/A | ADP | H,A,DE32(1,2)30+TXV | 92G1UH030BE12 | 23200 | 1.93 | 13 | 19 | 10 | 250 | 482.5
207092038 | Central Heat Pump | CONCORD | 4HP18V36P | N/A | ADP | H,A,DE32(1,2)30+TXV | 92G1UH070BE12 | 23000 | 1.92 | 13 | 19 | 10 | 250 | 480
207092047 | Central Heat Pump | CONCORD | 4HP18V36P | N/A | ADP | H,A,DE32(1,2)30+TXV | 80G2UH070AE12L | 23200 | 1.93 | 13 | 20 | 10 | 250 | 482.5
207092048 | Central Heat Pump | CONCORD | 4HP18V36P | N/A | ADP | H,A,DE32(1,2)30+TXV | EFV12BCA | 23200 | 1.93 | 13 | 20 | 10 | 250 | 482.5
207092049 | Central Heat Pump | CONCORD | 4HP18V36P | N/A | ADP | H,A,DE32(1,2)30+TXV | 92G1UH045BE12 | 23000 | 1.92 | 13 | 19 | 10 | 250 | 480
207092076 | Central Heat Pump | CONCORD | 4HP18V36P | N/A | ADP | H,A,DE1K936 | 96G2UH090CV12 | 34200 | 2.85 | 11 | 18 | 10 | 250 | 712.5
207092077 | Central Heat Pump | CONCORD | 4HP18V36P | N/A | ADP | H,A,DE36936 | EFV16CCA | 34000 | 2.83 | 11 | 18 | 10 | 250 | 707.5
207092078 | Central Heat Pump | CONCORD | 4HP18V36P | N/A | ADP | H,A,DE9J936 | EFV16CCA | 33400 | 2.78 | 10.5 | 18 | 10 | 250 | 695
207092079 | Central Heat Pump | CONCORD | 4HP18V36P | N/A | ADP | H,A,DE1K936 | EFV16CCA | 33800 | 2.82 | 11 | 18 | 10 | 250 | 705
207092086 | Central Heat Pump | CONCORD | 4HP18V36P | N/A | ADP | H,A,DE34936 | 80G1UH090BE16 | 33400 | 2.78 | 11.5 | 18 | 10 | 250 | 695
207092087 | Central Heat Pump | CONCORD | 4HP18V36P | N/A | ADP | H,A,DE35936 | 80G1UH090BE16 | 33400 | 2.78 | 11.5 | 18 | 10 | 250 | 695
207092088 | Central Heat Pump | CONCORD | 4HP18V36P | N/A | ADP | H,A,DE9J936 | 80G1UH090BE16 | 33400 | 2.78 | 11.5 | 18 | 10 | 250 | 695
207092089 | Central Heat Pump | CONCORD | 4HP18V36P | N/A | ADP | H,A,DE34936 | 80G2UH090BV16* | 33200 | 2.77 | 11.5 | 19 | 10 | 250 | 692.5
207092090 | Central Heat Pump | CONCORD | 4HP18V36P | N/A | ADP | H,A,DE35936 | 80G2UH090BV16* | 33200 | 2.77 | 11.5 | 19 | 10 | 250 | 692.5
207092091 | Central Heat Pump | CONCORD | 4HP18V36P | N/A | ADP | H,A,DE9J936 | 80G2UH090BV16* | 33200 | 2.77 | 11.5 | 19 | 10 | 250 | 692.5
207092092 | Central Heat Pump | CONCORD | 4HP18V36P | N/A | ADP | H,A,DE34936 | 95G1UH060BE12X | 32800 | 2.73 | 11.5 | 18 | 10 | 250 | 682.5
207092093 | Central Heat Pump | CONCORD | 4HP18V36P | N/A | ADP | H,A,DE35936 | 95G1UH060BE12X | 32800 | 2.73 | 11.5 | 18 | 10 | 250 | 682.5
207092094 | Central Heat Pump | CONCORD | 4HP18V36P | N/A | ADP | H,A,DE36936 | 95G1UH060BE12X | 32800 | 2.73 | 11.5 | 18 | 10 | 250 | 682.5
207092095 | Central Heat Pump | CONCORD | 4HP18V36P | N/A | ADP | H,A,DE1K936 | 95G1UH060BE12X | 32800 | 2.73 | 11.5 | 18 | 10 | 250 | 682.5
207092096 | Central Heat Pump | CONCORD | 4HP18V36P | N/A | ADP | H,A,DE36936 | 80G1UH090BE16 | 34400 | 2.87 | 12 | 18 | 10 | 250 | 717.5
207092097 | Central Heat Pump | CONCORD | 4HP18V36P | N/A | ADP | H,A,DE1K936 | 80G1UH090BE16 | 34200 | 2.85 | 11.7 | 18 | 10 | 250 | 712.5
207092103 | Central Heat Pump | CONCORD | 4HP18V36P | N/A | ADP | H,A,DE36936 | 80G2UH090BV16* | 34400 | 2.87 | 12 | 19 | 10 | 250 | 717.5
207092104 | Central Heat Pump | CONCORD | 4HP18V36P | N/A | ADP | H,A,DE1K936 | 80G2UH090BV16* | 34200 | 2.85 | 11.7 | 19 | 10 | 250 | 712.5
207092126 | Central Heat Pump | CONCORD | 4HP18V36P | N/A | ADP | H,A,DE35936 | 96G2UH090CV12 | 33800 | 2.82 | 10.5 | 18 | 10 | 250 | 705
207092127 | Central Heat Pump | CONCORD | 4HP18V36P | N/A | ADP | H,A,DE36936 | 96G2UH090CV12 | 34200 | 2.85 | 11 | 18 | 10 | 250 | 712.5
207092129 | Central Heat Pump | CONCORD | 4HP18V36P | N/A | ADP | H,A,DE35936 | EFV16CCA | 33600 | 2.8 | 10.5 | 18 | 10 | 250 | 700
207092195 | Central Heat Pump | CONCORD | 4HP18V36P | N/A | ADP | H,A,DG34936 | 80G1UH090BE16 | 33400 | 2.78 | 11.5 | 18 | 10 | 250 | 695
207092196 | Central Heat Pump | CONCORD | 4HP18V36P | N/A | ADP | H,A,DG34936 | 80G2UH090BV16* | 33200 | 2.77 | 11.5 | 19 | 10 | 250 | 692.5
207092197 | Central Heat Pump | CONCORD | 4HP18V36P | N/A | ADP | H,A,DG34936 | 95G1UH060BE12X | 32800 | 2.73 | 11.5 | 18 | 10 | 250 | 682.5
207092198 | Central Heat Pump | CONCORD | 4HP18V36P | N/A | ADP | H,A,DG36936 | 95G1UH060BE12X | 32800 | 2.73 | 11.5 | 18 | 10 | 250 | 682.5
207092199 | Central Heat Pump | CONCORD | 4HP18V36P | N/A | ADP | H,A,DG1K936 | 95G1UH060BE12X | 32800 | 2.73 | 11.5 | 18 | 10 | 250 | 682.5
207092200 | Central Heat Pump | CONCORD | 4HP18V36P | N/A | ADP | H,A,DG81936 | 95G1UH060BE12X | 32800 | 2.73 | 11.5 | 18 | 10 | 250 | 682.5
207092201 | Central Heat Pump | CONCORD | 4HP18V36P | N/A | ADP | H,A,DG36936 | 80G1UH090BE16 | 34400 | 2.87 | 12 | 18 | 10 | 250 | 717.5
207092202 | Central Heat Pump | CONCORD | 4HP18V36P | N/A | ADP | H,A,DG1K936 | 80G1UH090BE16 | 34200 | 2.85 | 11.7 | 18 | 10 | 250 | 712.5
207092203 | Central Heat Pump | CONCORD | 4HP18V36P | N/A | ADP | H,A,DG81936 | 80G1UH090BE16 | 34600 | 2.88 | 12 | 18 | 10 | 250 | 720
207092208 | Central Heat Pump | CONCORD | 4HP18V36P | N/A | ADP | H,A,DG36936 | 80G2UH090BV16* | 34400 | 2.87 | 12 | 19 | 10 | 250 | 717.5
207092209 | Central Heat Pump | CONCORD | 4HP18V36P | N/A | ADP | H,A,DG1K936 | 80G2UH090BV16* | 34200 | 2.85 | 11.7 | 19 | 10 | 250 | 712.5
207092210 | Central Heat Pump | CONCORD | 4HP18V36P | N/A | ADP | H,A,DG81936 | 80G2UH090BV16* | 34600 | 2.88 | 12 | 19 | 10 | 250 | 720
207092225 | Central Heat Pump | CONCORD | 4HP18V36P | N/A | ADP | V,A,D36H210D179 | EFV16CCA | 34400 | 2.87 | 11 | 18 | 10 | 250 | 717.5
207092227 | Central Heat Pump | CONCORD | 4HP18V36P | N/A | ADP | V,A,D36H175D069 | 80G1UH090BE16 | 33400 | 2.78 | 11.5 | 18 | 10 | 250 | 695
207092229 | Central Heat Pump | CONCORD | 4HP18V36P | N/A | ADP | V,A,D36H175D069 | 80G2UH090BV16* | 33200 | 2.77 | 11.5 | 19 | 10 | 250 | 692.5
207092231 | Central Heat Pump | CONCORD | 4HP18V36P | N/A | ADP | A30VBA+TXV | EFV12BCA | 23400 | 1.95 | 13 | 20 | 10 | 250 | 487.5
207092232 | Central Heat Pump | CONCORD | 4HP18V36P | N/A | ADP | A36VDA+TXV | EFV16CCA | 34000 | 2.83 | 11 | 18 | 10 | 250 | 707.5
207092233 | Central Heat Pump | CONCORD | 4HP18V36P | N/A | ADP | A36VEA+TXV | EFV16CCA | 34400 | 2.87 | 11 | 18 | 10 | 250 | 717.5
207092234 | Central Heat Pump | CONCORD | 4HP18V36P | N/A | ADP | A30VBA+TXV | EFV08BCA | 23200 | 1.93 | 13 | 19 | 10 | 250 | 482.5
207103553 | Central Heat Pump | CONCORD | 4HP18V36P | N/A | ADP | F,PE*CC3937 |  | 34600 | 2.88 | 11.5 | 19 | 10 | 250 | 720
207103554 | Central Heat Pump | CONCORD | 4HP18V36P | N/A | ADP | F,PE*CC6937 |  | 34600 | 2.88 | 11.5 | 19 | 10 | 250 | 720
207103561 | Central Heat Pump | CONCORD | 4HP18V36P | N/A | ADP | F,PE*TT1937 |  | 34600 | 2.88 | 11.5 | 19 | 10 | 250 | 720
207103562 | Central Heat Pump | CONCORD | 4HP18V36P | N/A | ADP | F,PE*TT3937 |  | 34600 | 2.88 | 11.5 | 19 | 10 | 250 | 720
207103563 | Central Heat Pump | CONCORD | 4HP18V36P | N/A | ADP | F,PE*TT4937 |  | 34600 | 2.88 | 11.5 | 19 | 10 | 250 | 720
207103564 | Central Heat Pump | CONCORD | 4HP18V36P | N/A | ADP | F,PE*TT6937 |  | 34600 | 2.88 | 11.5 | 19 | 10 | 250 | 720
207103812 | Central Heat Pump | CONCORD | 4HP18V36P | N/A | ADP | F,PE*BB9931 |  | 23800 | 1.98 | 13 | 20 | 10 | 250 | 495
207103813 | Central Heat Pump | CONCORD | 4HP18V36P | N/A | ADP | F,PE*CC3931 |  | 24000 | 2 | 13 | 20 | 10 | 250 | 500
207103814 | Central Heat Pump | CONCORD | 4HP18V36P | N/A | ADP | F,PE*CC6931 |  | 24000 | 2 | 13 | 20 | 10 | 250 | 500
207103820 | Central Heat Pump | CONCORD | 4HP18V36P | N/A | ADP | F,PE*E34925 |  | 23800 | 1.98 | 13 | 20 | 10 | 250 | 495
207103821 | Central Heat Pump | CONCORD | 4HP18V36P | N/A | ADP | F,PE*E34930 |  | 23800 | 1.98 | 13 | 20 | 10 | 250 | 495
207103824 | Central Heat Pump | CONCORD | 4HP18V36P | N/A | ADP | F,PE*G34925 |  | 23800 | 1.98 | 13 | 20 | 10 | 250 | 495
207103825 | Central Heat Pump | CONCORD | 4HP18V36P | N/A | ADP | F,PE*G34930 |  | 23800 | 1.98 | 13 | 20 | 10 | 250 | 495
207103826 | Central Heat Pump | CONCORD | 4HP18V36P | N/A | ADP | F,PE*SS9931 |  | 23800 | 1.98 | 13 | 20 | 10 | 250 | 495
207103827 | Central Heat Pump | CONCORD | 4HP18V36P | N/A | ADP | F,PE*TT1931 |  | 24000 | 2 | 13 | 20 | 10 | 250 | 500
207103828 | Central Heat Pump | CONCORD | 4HP18V36P | N/A | ADP | F,PE*TT3931 |  | 24000 | 2 | 13 | 20 | 10 | 250 | 500
207103829 | Central Heat Pump | CONCORD | 4HP18V36P | N/A | ADP | F,PE*TT4931 |  | 24000 | 2 | 13 | 20 | 10 | 250 | 500
207103830 | Central Heat Pump | CONCORD | 4HP18V36P | N/A | ADP | F,PE*TT6931 |  | 24000 | 2 | 13 | 20 | 10 | 250 | 500
206912058 | Central Heat Pump | CONCORD | 4HP18V36P | N/A | ADP | H,A,DE32936 | 95G1UH060BE12X | 32800 | 2.73 | 11.5 | 18 | 10 | 250 | 682.5
206912059 | Central Heat Pump | CONCORD | 4HP18V36P | N/A | ADP | V,A,D36H175D159 | 95G1UH060BE12X | 32800 | 2.73 | 11.5 | 18 | 10 | 250 | 682.5
206912060 | Central Heat Pump | CONCORD | 4HP18V36P | N/A | ADP | V,A,D36H210D169 | 95G1UH060BE12X | 32800 | 2.73 | 11.5 | 18 | 10 | 250 | 682.5
206912061 | Central Heat Pump | CONCORD | 4HP18V36P | N/A | ADP | V,A,D36H210D179 | 95G1UH060BE12X | 32800 | 2.73 | 11.5 | 18 | 10 | 250 | 682.5
207335557 | Central Heat Pump | CONTINENTAL | CS18HV24A36 | N/A |  | CPFX24A36A |  | 36000 | 3 | 10 | 18 | 10 | 250 | 750
207335556 | Central Heat Pump | CONTINENTAL | CS18HV24A36 | N/A |  | CPFX24A |  | 24000 | 2 | 12.5 | 20 | 10.5 | 250 | 500
207335558 | Central Heat Pump | CONTINENTAL | CS18HV48A60 | N/A |  | CPFX48A |  | 48000 | 4 | 11.5 | 18 | 10.5 | 250 | 1000
208141205 | Central Heat Pump | Cooper&Hunter | CH-HPR18-230VO | N/A |  | CH-M18AHU |  | 18000 | 1.5 | 12.5 | 20 | 10.8 | 250 | 375
208141207 | Central Heat Pump | Cooper&Hunter | CH-NHPR36LCU-230VO | N/A |  | CH-36AHU |  | 36000 | 3 | 11 | 18 | 10.6 | 250 | 750
208101231 | Central Heat Pump | Cooper&Hunter | CH-ES18-230VO | N/A |  | CH-M18AHU |  | 18000 | 1.5 | 12.5 | 21.6 | 11.5 | 250 | 375
208101232 | Central Heat Pump | Cooper&Hunter | CH-HPR24-230VO | N/A |  | CH-M24AHU |  | 23000 | 1.92 | 12.5 | 21 | 11.6 | 250 | 480
208101233 | Central Heat Pump | Cooper&Hunter | CH-ES24-230VO | N/A |  | CH-M24AHU |  | 24000 | 2 | 12.5 | 20 | 10 | 250 | 500
9116985 | Central Heat Pump | DAIKIN | DZ20VC0241B* | N/A |  | DV25PECB14A* |  | 23000 | 1.92 | 13 | 21 | 10 | 250 | 480
9116986 | Central Heat Pump | DAIKIN | DZ20VC0241B* | N/A |  | CA*F3137*6A*+MBVC1200**-1A*+TXV |  | 23800 | 1.98 | 13 | 21 | 10 | 250 | 495
9116989 | Central Heat Pump | DAIKIN | DZ20VC0241B* | N/A |  | CA*F3743*6D*+MBVC1200**-1A*+TXV |  | 23800 | 1.98 | 13 | 21 | 10 | 250 | 495
9116990 | Central Heat Pump | DAIKIN | DZ20VC0241B* | N/A |  | CHPF3636B6C*+MBVC1200**-1A*+TXV |  | 23400 | 1.95 | 13 | 21 | 10 | 250 | 487.5
9116991 | Central Heat Pump | DAIKIN | DZ20VC0241B* | N/A |  | CSCF3642N6D*+MBVC1200**-1A*+TXV |  | 23600 | 1.97 | 13 | 21 | 10 | 250 | 492.5
9116992 | Central Heat Pump | DAIKIN | DZ20VC0241B* | N/A |  | CA*F3137*6A*+TXV | D*80VC0604B*A* | 23400 | 1.95 | 13 | 20 | 10 | 250 | 487.5
9116995 | Central Heat Pump | DAIKIN | DZ20VC0241B* | N/A |  | CA*F3743*6D*+TXV | D*80VC0604B*A* | 23400 | 1.95 | 13 | 20 | 10 | 250 | 487.5
9116997 | Central Heat Pump | DAIKIN | DZ20VC0241B* | N/A |  | CSCF3642N6D*+TXV | D*80VC0604B*A* | 23600 | 1.97 | 13 | 20 | 10 | 250 | 492.5
9116998 | Central Heat Pump | DAIKIN | DZ20VC0241B* | N/A |  | CA*F3137*6A*+TXV | D*96VC0403BNA* | 23200 | 1.93 | 13 | 20 | 10 | 250 | 482.5
9117001 | Central Heat Pump | DAIKIN | DZ20VC0241B* | N/A |  | CA*F3743*6D*+TXV | D*96VC0403BNA* | 23200 | 1.93 | 13 | 20 | 10 | 250 | 482.5
9117003 | Central Heat Pump | DAIKIN | DZ20VC0241B* | N/A |  | CSCF3642N6D*+TXV | D*96VC0403BNA* | 23400 | 1.95 | 13 | 20 | 10 | 250 | 487.5
9117004 | Central Heat Pump | DAIKIN | DZ20VC0241B* | N/A |  | CA*F3137*6A*+TXV | D*96VC0603BNA* | 23400 | 1.95 | 13 | 20 | 10 | 250 | 487.5
9117007 | Central Heat Pump | DAIKIN | DZ20VC0241B* | N/A |  | CA*F3743*6D*+TXV | D*96VC0603BNA* | 23400 | 1.95 | 13 | 20 | 10 | 250 | 487.5
9117009 | Central Heat Pump | DAIKIN | DZ20VC0241B* | N/A |  | CSCF3642N6D*+TXV | D*96VC0603BNA* | 23400 | 1.95 | 13 | 20 | 10 | 250 | 487.5
9117010 | Central Heat Pump | DAIKIN | DZ20VC0241B* | N/A |  | CA*F3137*6A*+TXV | D*96VC0803BNA* | 23200 | 1.93 | 13 | 20 | 10 | 250 | 482.5
9117013 | Central Heat Pump | DAIKIN | DZ20VC0241B* | N/A |  | CA*F3743*6D*+TXV | D*96VC0803BNA* | 23200 | 1.93 | 13 | 20 | 10 | 250 | 482.5
9117015 | Central Heat Pump | DAIKIN | DZ20VC0241B* | N/A |  | CSCF3642N6D*+TXV | D*96VC0803BNA* | 23400 | 1.95 | 13 | 20 | 10 | 250 | 487.5
9117018 | Central Heat Pump | DAIKIN | DZ20VC0241B* | N/A |  | CA*F3743*6D*+TXV | D*96VC0804CNA* | 23400 | 1.95 | 13 | 20 | 10 | 250 | 487.5
9117020 | Central Heat Pump | DAIKIN | DZ20VC0241B* | N/A |  | CSCF3642N6D*+TXV | D*96VC0804CNA* | 23400 | 1.95 | 13 | 20 | 10 | 250 | 487.5
9117021 | Central Heat Pump | DAIKIN | DZ20VC0241B* | N/A |  | CA*F3137*6A*+TXV | D*97MC0603BNA* | 23400 | 1.95 | 13 | 20 | 10 | 250 | 487.5
9117024 | Central Heat Pump | DAIKIN | DZ20VC0241B* | N/A |  | CA*F3743*6D*+TXV | D*97MC0603BNA* | 23400 | 1.95 | 13 | 20 | 10 | 250 | 487.5
9117026 | Central Heat Pump | DAIKIN | DZ20VC0241B* | N/A |  | CSCF3642N6D*+TXV | D*97MC0603BNA* | 23400 | 1.95 | 13 | 20 | 10 | 250 | 487.5
9117027 | Central Heat Pump | DAIKIN | DZ20VC0241B* | N/A |  | CA*F3137*6A*+TXV | D*97MC0803BNA* | 23200 | 1.93 | 13 | 20 | 10 | 250 | 482.5
9117030 | Central Heat Pump | DAIKIN | DZ20VC0241B* | N/A |  | CA*F3743*6D*+TXV | D*97MC0803BNA* | 23400 | 1.95 | 13 | 20 | 10 | 250 | 487.5
9117032 | Central Heat Pump | DAIKIN | DZ20VC0241B* | N/A |  | CSCF3642N6D*+TXV | D*97MC0803BNA* | 23400 | 1.95 | 13 | 20 | 10 | 250 | 487.5
9117035 | Central Heat Pump | DAIKIN | DZ20VC0241B* | N/A |  | CA*F3743*6D*+TXV | D*97MC0804CNA* | 23400 | 1.95 | 13 | 20 | 10 | 250 | 487.5
9117037 | Central Heat Pump | DAIKIN | DZ20VC0241B* | N/A |  | CSCF3642N6D*+TXV | D*97MC0804CNA* | 23600 | 1.97 | 13 | 20 | 10 | 250 | 492.5
9117041 | Central Heat Pump | DAIKIN | DZ20VC0361B* | N/A |  | DV59PECD14A* |  | 35800 | 2.98 | 14 | 20 | 10 | 250 | 745
9117042 | Central Heat Pump | DAIKIN | DZ20VC0361B* | N/A |  | CA*F3137*6A*+MBVC1200**-1A*+TXV |  | 35400 | 2.95 | 13.5 | 20 | 10 | 250 | 737.5
9117044 | Central Heat Pump | DAIKIN | DZ20VC0361B* | N/A |  | CA*F3743*6D*+MBVC1200**-1A*+TXV |  | 35800 | 2.98 | 13.5 | 20 | 10 | 250 | 745
9117045 | Central Heat Pump | DAIKIN | DZ20VC0361B* | N/A |  | CHPF3642C6C*+MBVC1200**-1A*+TXV |  | 35400 | 2.95 | 13 | 20 | 10 | 250 | 737.5
9117046 | Central Heat Pump | DAIKIN | DZ20VC0361B* | N/A |  | CHPF3743C6B*+MBVC1200**-1A*+TXV |  | 35600 | 2.97 | 13.5 | 20 | 10 | 250 | 742.5
9117047 | Central Heat Pump | DAIKIN | DZ20VC0361B* | N/A |  | CSCF3642N6D*+MBVC1200**-1A*+TXV |  | 35400 | 2.95 | 13.5 | 20 | 10 | 250 | 737.5
9117048 | Central Heat Pump | DAIKIN | DZ20VC0361B* | N/A |  | CA*F3137*6A*+MBVC1600**-1A*+TXV |  | 35400 | 2.95 | 13.5 | 20 | 10 | 250 | 737.5
9117051 | Central Heat Pump | DAIKIN | DZ20VC0361B* | N/A |  | CHPF3642C6C*+MBVC1600**-1A*+TXV |  | 35600 | 2.97 | 13.5 | 20 | 10 | 250 | 742.5
9117052 | Central Heat Pump | DAIKIN | DZ20VC0361B* | N/A |  | CHPF3743C6B*+MBVC1600**-1A*+TXV |  | 35800 | 2.98 | 13.5 | 20 | 10 | 250 | 745
9117053 | Central Heat Pump | DAIKIN | DZ20VC0361B* | N/A |  | CSCF3642N6D*+MBVC1600**-1A*+TXV |  | 35600 | 2.97 | 13.5 | 20 | 10 | 250 | 742.5
9117054 | Central Heat Pump | DAIKIN | DZ20VC0361B* | N/A |  | CA*F3137*6A*+TXV | D*80VC0604B*A* | 35400 | 2.95 | 13 | 20 | 10 | 250 | 737.5
9117056 | Central Heat Pump | DAIKIN | DZ20VC0361B* | N/A |  | CA*F3743*6D*+TXV | D*80VC0604B*A* | 35200 | 2.93 | 13 | 20 | 10 | 250 | 732.5
9117057 | Central Heat Pump | DAIKIN | DZ20VC0361B* | N/A |  | CHPF3642C6C*+TXV | D*80VC0604B*A* | 35400 | 2.95 | 13 | 20 | 10 | 250 | 737.5
9117058 | Central Heat Pump | DAIKIN | DZ20VC0361B* | N/A |  | CHPF3743C6B*+TXV | D*80VC0604B*A* | 35600 | 2.97 | 13 | 20 | 10 | 250 | 742.5
9117059 | Central Heat Pump | DAIKIN | DZ20VC0361B* | N/A |  | CSCF3642N6D*+TXV | D*80VC0604B*A* | 35400 | 2.95 | 13 | 20 | 10 | 250 | 737.5
9117061 | Central Heat Pump | DAIKIN | DZ20VC0361B* | N/A |  | CA*F3743*6D*+TXV | D*80VC0805C*A* | 35800 | 2.98 | 13.5 | 20 | 10 | 250 | 745
9117062 | Central Heat Pump | DAIKIN | DZ20VC0361B* | N/A |  | CHPF3642C6C*+TXV | D*80VC0805C*A* | 35400 | 2.95 | 13 | 20 | 10 | 250 | 737.5
9117063 | Central Heat Pump | DAIKIN | DZ20VC0361B* | N/A |  | CHPF3743C6B*+TXV | D*80VC0805C*A* | 35600 | 2.97 | 13.5 | 20 | 10 | 250 | 742.5
9117064 | Central Heat Pump | DAIKIN | DZ20VC0361B* | N/A |  | CSCF3642N6D*+TXV | D*80VC0805C*A* | 35400 | 2.95 | 13 | 20 | 10 | 250 | 737.5
9117066 | Central Heat Pump | DAIKIN | DZ20VC0361B* | N/A |  | CA*F3743*6D*+TXV | D*80VC1005C*A* | 35800 | 2.98 | 13 | 20 | 10 | 250 | 745
9117067 | Central Heat Pump | DAIKIN | DZ20VC0361B* | N/A |  | CHPF3642C6C*+TXV | D*80VC1005C*A* | 35400 | 2.95 | 13 | 20 | 10 | 250 | 737.5
9117068 | Central Heat Pump | DAIKIN | DZ20VC0361B* | N/A |  | CHPF3743C6B*+TXV | D*80VC1005C*A* | 35600 | 2.97 | 13 | 20 | 10 | 250 | 742.5
9117069 | Central Heat Pump | DAIKIN | DZ20VC0361B* | N/A |  | CSCF3642N6D*+TXV | D*80VC1005C*A* | 35400 | 2.95 | 13 | 20 | 10 | 250 | 737.5
9117091 | Central Heat Pump | DAIKIN | DZ20VC0361B* | N/A |  | CHPF3743C6B*+TXV | D*96VC0804CNA* | 35600 | 2.97 | 12.5 | 20 | 10 | 250 | 742.5
9117094 | Central Heat Pump | DAIKIN | DZ20VC0361B* | N/A |  | CA*F3743*6D*+TXV | D*96VC1005CNA* | 35800 | 2.98 | 12.5 | 20 | 10 | 250 | 745
9117096 | Central Heat Pump | DAIKIN | DZ20VC0361B* | N/A |  | CHPF3743C6B*+TXV | D*96VC1005CNA* | 35600 | 2.97 | 12.5 | 20 | 10 | 250 | 742.5
9117099 | Central Heat Pump | DAIKIN | DZ20VC0361B* | N/A |  | CA*F3743*6D*+TXV | D*96VC1205DNA* | 35800 | 2.98 | 13 | 20 | 10 | 250 | 745
9117118 | Central Heat Pump | DAIKIN | DZ20VC0361B* | N/A |  | CHPF3743C6B*+TXV | D*97MC0804CNA* | 35600 | 2.97 | 12.5 | 20 | 10 | 250 | 742.5
9117121 | Central Heat Pump | DAIKIN | DZ20VC0361B* | N/A |  | CA*F3743*6D*+TXV | D*97MC1005CNA* | 35800 | 2.98 | 12.5 | 20 | 10 | 250 | 745
9117123 | Central Heat Pump | DAIKIN | DZ20VC0361B* | N/A |  | CHPF3743C6B*+TXV | D*97MC1005CNA* | 35600 | 2.97 | 12.5 | 20 | 10 | 250 | 742.5
9117126 | Central Heat Pump | DAIKIN | DZ20VC0361B* | N/A |  | CA*F3743*6D*+TXV | D*97MC1205DNA* | 35800 | 2.98 | 13 | 20 | 10 | 250 | 745
9117131 | Central Heat Pump | DAIKIN | DZ20VC0481B* | N/A |  | DV61PECD14A* |  | 45500 | 3.79 | 12.5 | 20 | 10 | 250 | 947.5
9117132 | Central Heat Pump | DAIKIN | DZ20VC0481B* | N/A |  | CA*F4860*6D*+MBVC1600**-1A*+TXV |  | 44500 | 3.71 | 12 | 19.5 | 10 | 250 | 927.5
9117133 | Central Heat Pump | DAIKIN | DZ20VC0481B* | N/A |  | CA*F4961*6D*+MBVC1600**-1A*+TXV |  | 46500 | 3.88 | 12.5 | 20 | 10 | 250 | 970
9117134 | Central Heat Pump | DAIKIN | DZ20VC0481B* | N/A |  | CHPF4860D6D*+MBVC1600**-1A*+TXV |  | 45000 | 3.75 | 12 | 19.5 | 10 | 250 | 937.5
9117135 | Central Heat Pump | DAIKIN | DZ20VC0481B* | N/A |  | CSCF4860N6D*+MBVC1600**-1A*+TXV |  | 45500 | 3.79 | 12 | 20 | 10 | 250 | 947.5
9117136 | Central Heat Pump | DAIKIN | DZ20VC0481B* | N/A |  | CA*F4860*6D*+MBVC2000**-1A*+TXV |  | 45000 | 3.75 | 12.5 | 20 | 10 | 250 | 937.5
9117138 | Central Heat Pump | DAIKIN | DZ20VC0481B* | N/A |  | CHPF4860D6D*+MBVC2000**-1A*+TXV |  | 45000 | 3.75 | 12.5 | 20 | 10 | 250 | 937.5
9117139 | Central Heat Pump | DAIKIN | DZ20VC0481B* | N/A |  | CSCF4860N6D*+MBVC2000**-1A*+TXV |  | 45000 | 3.75 | 12.5 | 20 | 10 | 250 | 937.5
9117140 | Central Heat Pump | DAIKIN | DZ20VC0481B* | N/A |  | CA*F4860*6D*+TXV | D*80VC0604B*A* | 44500 | 3.71 | 11.7 | 19 | 10 | 250 | 927.5
9117141 | Central Heat Pump | DAIKIN | DZ20VC0481B* | N/A |  | CA*F4961*6D*+TXV | D*80VC0604B*A* | 45500 | 3.79 | 12 | 19.5 | 10 | 250 | 947.5
9117143 | Central Heat Pump | DAIKIN | DZ20VC0481B* | N/A |  | CSCF4860N6D*+TXV | D*80VC0604B*A* | 45000 | 3.75 | 12 | 19 | 10 | 250 | 937.5
9117144 | Central Heat Pump | DAIKIN | DZ20VC0481B* | N/A |  | CA*F4860*6D*+TXV | D*80VC0805C*A* | 44500 | 3.71 | 12 | 19 | 10 | 250 | 927.5
9117145 | Central Heat Pump | DAIKIN | DZ20VC0481B* | N/A |  | CA*F4961*6D*+TXV | D*80VC0805C*A* | 46000 | 3.83 | 12.5 | 19.5 | 10 | 250 | 957.5
9117146 | Central Heat Pump | DAIKIN | DZ20VC0481B* | N/A |  | CHPF4860D6D*+TXV | D*80VC0805C*A* | 44500 | 3.71 | 12 | 19 | 10 | 250 | 927.5
9117147 | Central Heat Pump | DAIKIN | DZ20VC0481B* | N/A |  | CSCF4860N6D*+TXV | D*80VC0805C*A* | 45000 | 3.75 | 12 | 19.5 | 10 | 250 | 937.5
9117148 | Central Heat Pump | DAIKIN | DZ20VC0481B* | N/A |  | CA*F4860*6D*+TXV | D*80VC1005C*A* | 44500 | 3.71 | 12 | 19 | 10 | 250 | 927.5
9117149 | Central Heat Pump | DAIKIN | DZ20VC0481B* | N/A |  | CA*F4961*6D*+TXV | D*80VC1005C*A* | 46000 | 3.83 | 12.5 | 19.5 | 10 | 250 | 957.5
9117150 | Central Heat Pump | DAIKIN | DZ20VC0481B* | N/A |  | CHPF4860D6D*+TXV | D*80VC1005C*A* | 44500 | 3.71 | 12 | 19.5 | 10 | 250 | 927.5
9117151 | Central Heat Pump | DAIKIN | DZ20VC0481B* | N/A |  | CSCF4860N6D*+TXV | D*80VC1005C*A* | 45000 | 3.75 | 12 | 19.5 | 10 | 250 | 937.5
9117152 | Central Heat Pump | DAIKIN | DZ20VC0481B* | N/A |  | CA*F4860*6D*+TXV | D*96VC0804CNA* | 44500 | 3.71 | 12 | 19 | 10 | 250 | 927.5
9117153 | Central Heat Pump | DAIKIN | DZ20VC0481B* | N/A |  | CA*F4961*6D*+TXV | D*96VC0804CNA* | 46000 | 3.83 | 12.5 | 19.5 | 10 | 250 | 957.5
9117154 | Central Heat Pump | DAIKIN | DZ20VC0481B* | N/A |  | CHPF4860D6D*+TXV | D*96VC0804CNA* | 45000 | 3.75 | 12 | 19 | 10 | 250 | 937.5
9117155 | Central Heat Pump | DAIKIN | DZ20VC0481B* | N/A |  | CSCF4860N6D*+TXV | D*96VC0804CNA* | 45000 | 3.75 | 12 | 19.5 | 10 | 250 | 937.5
9117156 | Central Heat Pump | DAIKIN | DZ20VC0481B* | N/A |  | CA*F4860*6D*+TXV | D*96VC1005CNA* | 44500 | 3.71 | 12 | 19 | 10 | 250 | 927.5
9117157 | Central Heat Pump | DAIKIN | DZ20VC0481B* | N/A |  | CA*F4961*6D*+TXV | D*96VC1005CNA* | 46000 | 3.83 | 12 | 19.5 | 10 | 250 | 957.5
9117158 | Central Heat Pump | DAIKIN | DZ20VC0481B* | N/A |  | CHPF4860D6D*+TXV | D*96VC1005CNA* | 45000 | 3.75 | 12 | 19.5 | 10 | 250 | 937.5
9117159 | Central Heat Pump | DAIKIN | DZ20VC0481B* | N/A |  | CSCF4860N6D*+TXV | D*96VC1005CNA* | 45000 | 3.75 | 12 | 19.5 | 10 | 250 | 937.5
9117160 | Central Heat Pump | DAIKIN | DZ20VC0481B* | N/A |  | CA*F4860*6D*+TXV | D*96VC1205DNA* | 44500 | 3.71 | 12 | 19 | 10 | 250 | 927.5
9117161 | Central Heat Pump | DAIKIN | DZ20VC0481B* | N/A |  | CA*F4961*6D*+TXV | D*96VC1205DNA* | 46000 | 3.83 | 12.5 | 19.5 | 10 | 250 | 957.5
9117162 | Central Heat Pump | DAIKIN | DZ20VC0481B* | N/A |  | CHPF4860D6D*+TXV | D*96VC1205DNA* | 44500 | 3.71 | 12 | 19 | 10 | 250 | 927.5
9117163 | Central Heat Pump | DAIKIN | DZ20VC0481B* | N/A |  | CSCF4860N6D*+TXV | D*96VC1205DNA* | 45000 | 3.75 | 12 | 19.5 | 10 | 250 | 937.5
204875381 | Central Heat Pump | DAIKIN | DZ17VSA181A* | N/A |  | DV24FECB14A* |  | 17100 | 1.43 | 12.3 | 18 | 10 | 250 | 357.5
204875384 | Central Heat Pump | DAIKIN | DZ17VSA241A* | N/A |  | DV24FECB14A* |  | 22800 | 1.9 | 11.3 | 18 | 10 | 250 | 475
204875606 | Central Heat Pump | DAIKIN | DZ17VSA181A* | N/A |  | CA*EA1818*4A* | D*96VC0403BNA* | 17100 | 1.43 | 12.3 | 18 | 10 | 250 | 357.5
204875609 | Central Heat Pump | DAIKIN | DZ17VSA181A* | N/A |  | CA*EA1818*4A* | D*96VC0603BNA* | 17100 | 1.43 | 12.3 | 18 | 10 | 250 | 357.5
204875612 | Central Heat Pump | DAIKIN | DZ17VSA181A* | N/A |  | CA*EA1818*4A* | DM96VC0803BNA* | 17100 | 1.43 | 12.3 | 18 | 10 | 250 | 357.5
204875615 | Central Heat Pump | DAIKIN | DZ17VSA181A* | N/A |  | CA*EA1818*4A* | D*96VC0804CNA* | 17100 | 1.43 | 12.3 | 18 | 10 | 250 | 357.5
204875618 | Central Heat Pump | DAIKIN | DZ17VSA181A* | N/A |  | CA*EA1818*4A* | D*97MC0603BNA* | 17100 | 1.43 | 12.3 | 18 | 10 | 250 | 357.5
204875621 | Central Heat Pump | DAIKIN | DZ17VSA181A* | N/A |  | CA*EA1818*4A* | D*97MC0803BNA* | 17100 | 1.43 | 12.3 | 18 | 10 | 250 | 357.5
204875624 | Central Heat Pump | DAIKIN | DZ17VSA181A* | N/A |  | CA*EA1818*4A* | D*97MC0804CNA* | 17100 | 1.43 | 12.3 | 18 | 10 | 250 | 357.5
204875627 | Central Heat Pump | DAIKIN | DZ17VSA181A* | N/A |  | CA*EA1818*4A* | D*80VC0603B*A* | 17100 | 1.43 | 12.3 | 18 | 10 | 250 | 357.5
204875630 | Central Heat Pump | DAIKIN | DZ17VSA181A* | N/A |  | CA*EA1818*4A* | DM80VC0604B*A* | 17100 | 1.43 | 12.3 | 18 | 10 | 250 | 357.5
204875633 | Central Heat Pump | DAIKIN | DZ17VSA181A* | N/A |  | CA*EA1818*4A* | D*80VC0803B*A* | 17100 | 1.43 | 12.3 | 18 | 10 | 250 | 357.5
204875636 | Central Heat Pump | DAIKIN | DZ17VSA181A* | N/A |  | CA*EA1818*4A* | DM80VC0804C*A* | 17100 | 1.43 | 12.3 | 18 | 10 | 250 | 357.5
204875642 | Central Heat Pump | DAIKIN | DZ17VSA181A* | N/A |  | CA*EA1818*4A*+MBVC1600**-1A* |  | 17100 | 1.43 | 12.3 | 18 | 10 | 250 | 357.5
204875645 | Central Heat Pump | DAIKIN | DZ17VSA241A* | N/A |  | CA*EA2422*4A* | D*96VC0403BNA* | 22800 | 1.9 | 11.3 | 18 | 10 | 250 | 475
204875648 | Central Heat Pump | DAIKIN | DZ17VSA241A* | N/A |  | CA*EA1818*4A* | D*96VC0403BNA* | 22800 | 1.9 | 11.3 | 18 | 10 | 250 | 475
204875651 | Central Heat Pump | DAIKIN | DZ17VSA241A* | N/A |  | CA*EA2422*4A* | D*96VC0603BNA* | 22800 | 1.9 | 11.3 | 18 | 10 | 250 | 475
204875654 | Central Heat Pump | DAIKIN | DZ17VSA241A* | N/A |  | CA*EA1818*4A* | D*96VC0603BNA* | 22800 | 1.9 | 11.3 | 18 | 10 | 250 | 475
204875657 | Central Heat Pump | DAIKIN | DZ17VSA241A* | N/A |  | CA*EA2422*4A* | DM96VC0803BNA* | 22800 | 1.9 | 11.3 | 18 | 10 | 250 | 475
204875660 | Central Heat Pump | DAIKIN | DZ17VSA241A* | N/A |  | CA*EA1818*4A* | DM96VC0803BNA* | 22800 | 1.9 | 11.3 | 18 | 10 | 250 | 475
204875663 | Central Heat Pump | DAIKIN | DZ17VSA241A* | N/A |  | CA*EA2422*4A* | D*96VC0804CNA* | 22800 | 1.9 | 11.3 | 18 | 10 | 250 | 475
204875666 | Central Heat Pump | DAIKIN | DZ17VSA241A* | N/A |  | CA*EA1818*4A* | D*96VC0804CNA* | 22800 | 1.9 | 11.3 | 18 | 10 | 250 | 475
204875669 | Central Heat Pump | DAIKIN | DZ17VSA241A* | N/A |  | CA*EA2422*4A* | D*96VC1005CNA* | 22800 | 1.9 | 11.3 | 18 | 10 | 250 | 475
204875672 | Central Heat Pump | DAIKIN | DZ17VSA241A* | N/A |  | CA*EA2422*4A* | D*97MC0603BNA* | 22800 | 1.9 | 11.3 | 18 | 10 | 250 | 475
204875675 | Central Heat Pump | DAIKIN | DZ17VSA241A* | N/A |  | CA*EA1818*4A* | D*97MC0603BNA* | 22800 | 1.9 | 11.3 | 18 | 10 | 250 | 475
204875677 | Central Heat Pump | DAIKIN | DZ17VSA241A* | N/A |  | CA*EA2422*4A* | D*97MC0803BNA* | 22800 | 1.9 | 11.3 | 18 | 10 | 250 | 475
204875680 | Central Heat Pump | DAIKIN | DZ17VSA241A* | N/A |  | CA*EA1818*4A* | D*97MC0803BNA* | 22800 | 1.9 | 11.3 | 18 | 10 | 250 | 475
204875683 | Central Heat Pump | DAIKIN | DZ17VSA241A* | N/A |  | CA*EA2422*4A* | D*97MC0804CNA* | 22800 | 1.9 | 11.3 | 18 | 10 | 250 | 475
204875686 | Central Heat Pump | DAIKIN | DZ17VSA241A* | N/A |  | CA*EA1818*4A* | D*97MC0804CNA* | 22800 | 1.9 | 11.3 | 18 | 10 | 250 | 475
204875689 | Central Heat Pump | DAIKIN | DZ17VSA241A* | N/A |  | CA*EA2422*4A* | D*97MC1005CNA* | 22800 | 1.9 | 11.3 | 18 | 10 | 250 | 475
204875692 | Central Heat Pump | DAIKIN | DZ17VSA241A* | N/A |  | CA*EA2422*4A* | D*80VC0603B*A* | 22800 | 1.9 | 11.3 | 18 | 10 | 250 | 475
204875695 | Central Heat Pump | DAIKIN | DZ17VSA241A* | N/A |  | CA*EA1818*4A* | D*80VC0603B*A* | 22800 | 1.9 | 11.3 | 18 | 10 | 250 | 475
204875698 | Central Heat Pump | DAIKIN | DZ17VSA241A* | N/A |  | CA*EA2422*4A* | DM80VC0604B*A* | 22800 | 1.9 | 11.3 | 18 | 10 | 250 | 475
204875701 | Central Heat Pump | DAIKIN | DZ17VSA241A* | N/A |  | CA*EA1818*4A* | DM80VC0604B*A* | 22800 | 1.9 | 11.3 | 18 | 10 | 250 | 475
204875704 | Central Heat Pump | DAIKIN | DZ17VSA241A* | N/A |  | CA*EA2422*4A* | D*80VC0803B*A* | 22800 | 1.9 | 11.3 | 18 | 10 | 250 | 475
204875707 | Central Heat Pump | DAIKIN | DZ17VSA241A* | N/A |  | CA*EA1818*4A* | D*80VC0803B*A* | 22800 | 1.9 | 11.3 | 18 | 10 | 250 | 475
204875710 | Central Heat Pump | DAIKIN | DZ17VSA241A* | N/A |  | CA*EA2422*4A* | DM80VC0804C*A* | 22800 | 1.9 | 11.3 | 18 | 10 | 250 | 475
204875714 | Central Heat Pump | DAIKIN | DZ17VSA241A* | N/A |  | CA*EA1818*4A* | DM80VC0804C*A* | 22800 | 1.9 | 11.3 | 18 | 10 | 250 | 475
10324709 | Central Heat Pump | DAIKIN | DZ20VC0241B* | N/A |  | CA*F3642*6D*+MBVC1200**-1A*+TX |  | 23400 | 1.95 | 13 | 21 | 10 | 250 | 487.5
10324711 | Central Heat Pump | DAIKIN | DZ20VC0361B* | N/A |  | CA*F3743*6D*+MBVC1600**-1A*+TX |  | 35400 | 2.95 | 14 | 21 | 10 | 250 | 737.5
10324713 | Central Heat Pump | DAIKIN | DZ20VC0481B* | N/A |  | CA*F4961*6D*+MBVC2000**-1A*+TX |  | 46500 | 3.88 | 13 | 20 | 10 | 250 | 970
9117180 | Central Heat Pump | DAIKIN | DZ20VC0601B* | N/A |  | CA*F4961*6D*+TXV | D*80VC0805C*A* | 52500 | 4.38 | 12.2 | 18.5 | 10 | 250 | 1095
9117183 | Central Heat Pump | DAIKIN | DZ20VC0601B* | N/A |  | CA*F4961*6D*+TXV | D*80VC1005C*A* | 52500 | 4.38 | 12.2 | 18.5 | 10 | 250 | 1095
9117186 | Central Heat Pump | DAIKIN | DZ20VC0601B* | N/A |  | CA*F4961*6D*+TXV | D*96VC1005CNA* | 52500 | 4.38 | 12 | 18 | 10 | 250 | 1095
9117189 | Central Heat Pump | DAIKIN | DZ20VC0601B* | N/A |  | CA*F4961*6D*+TXV | D*96VC1205DNA* | 52500 | 4.38 | 12.5 | 18.5 | 10 | 250 | 1095
9117192 | Central Heat Pump | DAIKIN | DZ20VC0601B* | N/A |  | CA*F4961*6D*+TXV | D*97MC1005CNA* | 52500 | 4.38 | 12 | 18 | 10 | 250 | 1095
9117195 | Central Heat Pump | DAIKIN | DZ20VC0601B* | N/A |  | CA*F4961*6D*+TXV | D*97MC1205DNA* | 52500 | 4.38 | 12.5 | 18.5 | 10 | 250 | 1095
205976218 | Central Heat Pump | DAIKIN | DZ20VC0601C* | N/A |  | DV61PECD14A* |  | 52500 | 4.38 | 11.5 | 20 | 10 | 250 | 1095
9116987 | Central Heat Pump | DAIKIN | DZ20VC0241B* | N/A |  | CA*F3636*6D*+MBVC1200**-1A*+TXV |  | 23200 | 1.93 | 13 | 20 | 10 | 250 | 482.5
9117017 | Central Heat Pump | DAIKIN | DZ20VC0241B* | N/A |  | CA*F3642*6D*+TXV | D*96VC0804CNA* | 23200 | 1.93 | 13 | 20 | 10 | 250 | 482.5
9117034 | Central Heat Pump | DAIKIN | DZ20VC0241B* | N/A |  | CA*F3642*6D*+TXV | D*97MC0804CNA* | 23200 | 1.93 | 13 | 20 | 10 | 250 | 482.5
9117043 | Central Heat Pump | DAIKIN | DZ20VC0361B* | N/A |  | CA*F3642*6D*+MBVC1200**-1A*+TXV |  | 35200 | 2.93 | 13 | 20 | 10 | 250 | 732.5
9117049 | Central Heat Pump | DAIKIN | DZ20VC0361B* | N/A |  | CA*F3642*6D*+MBVC1600**-1A*+TXV |  | 35200 | 2.93 | 13.5 | 20 | 10 | 250 | 732.5
9117055 | Central Heat Pump | DAIKIN | DZ20VC0361B* | N/A |  | CA*F3642*6D*+TXV | D*80VC0604B*A* | 35800 | 2.98 | 13 | 20 | 10 | 250 | 745
9117060 | Central Heat Pump | DAIKIN | DZ20VC0361B* | N/A |  | CA*F3642*6D*+TXV | D*80VC0805C*A* | 35200 | 2.93 | 13 | 20 | 10 | 250 | 732.5
8687734 | Central Heat Pump | DAIKIN | DZ18VC0481A* | N/A |  | DV61PECD14A* |  | 45000 | 3.75 | 11 | 19 | 10 | 250 | 937.5
8930690 | Central Heat Pump | DAIKIN | DZ18VC0601A* | N/A |  | DV61PECD14A* |  | 53000 | 4.42 | 11 | 18 | 10 | 250 | 1105
9117164 | Central Heat Pump | DAIKIN | DZ20VC0481B* | N/A |  | CA*F4860*6D*+TXV | D*97MC0804CNA* | 44500 | 3.71 | 12 | 19 | 10 | 250 | 927.5
9117165 | Central Heat Pump | DAIKIN | DZ20VC0481B* | N/A |  | CA*F4961*6D*+TXV | D*97MC0804CNA* | 46000 | 3.83 | 12.5 | 19.5 | 10 | 250 | 957.5
9117166 | Central Heat Pump | DAIKIN | DZ20VC0481B* | N/A |  | CHPF4860D6D*+TXV | D*97MC0804CNA* | 45000 | 3.75 | 12 | 19 | 10 | 250 | 937.5
9117167 | Central Heat Pump | DAIKIN | DZ20VC0481B* | N/A |  | CSCF4860N6D*+TXV | D*97MC0804CNA* | 45000 | 3.75 | 12 | 19.5 | 10 | 250 | 937.5
9117168 | Central Heat Pump | DAIKIN | DZ20VC0481B* | N/A |  | CA*F4860*6D*+TXV | D*97MC1005CNA* | 44500 | 3.71 | 12 | 19 | 10 | 250 | 927.5
9117169 | Central Heat Pump | DAIKIN | DZ20VC0481B* | N/A |  | CA*F4961*6D*+TXV | D*97MC1005CNA* | 46000 | 3.83 | 12 | 19.5 | 10 | 250 | 957.5
9117170 | Central Heat Pump | DAIKIN | DZ20VC0481B* | N/A |  | CHPF4860D6D*+TXV | D*97MC1005CNA* | 45000 | 3.75 | 12 | 19.5 | 10 | 250 | 937.5
9117171 | Central Heat Pump | DAIKIN | DZ20VC0481B* | N/A |  | CSCF4860N6D*+TXV | D*97MC1005CNA* | 45000 | 3.75 | 12 | 19.5 | 10 | 250 | 937.5
9117172 | Central Heat Pump | DAIKIN | DZ20VC0481B* | N/A |  | CA*F4860*6D*+TXV | D*97MC1205DNA* | 44500 | 3.71 | 12 | 19 | 10 | 250 | 927.5
9117173 | Central Heat Pump | DAIKIN | DZ20VC0481B* | N/A |  | CA*F4961*6D*+TXV | D*97MC1205DNA* | 46000 | 3.83 | 12.5 | 19.5 | 10 | 250 | 957.5
9117174 | Central Heat Pump | DAIKIN | DZ20VC0481B* | N/A |  | CHPF4860D6D*+TXV | D*97MC1205DNA* | 45000 | 3.75 | 12 | 19 | 10 | 250 | 937.5
9117175 | Central Heat Pump | DAIKIN | DZ20VC0481B* | N/A |  | CSCF4860N6D*+TXV | D*97MC1205DNA* | 45000 | 3.75 | 12 | 19.5 | 10 | 250 | 937.5
8687730 | Central Heat Pump | DAIKIN | DZ18VC0241A* | N/A |  | DV37PECC14A* |  | 22400 | 1.87 | 13 | 19 | 10 | 250 | 467.5
8687732 | Central Heat Pump | DAIKIN | DZ18VC0361A* | N/A |  | DV59PECD14A* |  | 33600 | 2.8 | 11 | 18 | 10 | 250 | 700
204875716 | Central Heat Pump | DAIKIN | DZ17VSA241A* | N/A |  | CA*EA2422*4A* | D*80VC0805C*A* | 22800 | 1.9 | 11.3 | 18 | 10 | 250 | 475
204875719 | Central Heat Pump | DAIKIN | DZ17VSA241A* | N/A |  | CA*EA1818*4A* | D*80VC0805C*A* | 22800 | 1.9 | 11.3 | 18 | 10 | 250 | 475
204875723 | Central Heat Pump | DAIKIN | DZ17VSA241A* | N/A |  | CA*EA2422*4A* | D*80VC1005C*A* | 22800 | 1.9 | 11.3 | 18 | 10 | 250 | 475
204875726 | Central Heat Pump | DAIKIN | DZ17VSA241A* | N/A |  | CA*EA1818*4A* | D*80VC1005C*A* | 22800 | 1.9 | 11.3 | 18 | 10 | 250 | 475
204875729 | Central Heat Pump | DAIKIN | DZ17VSA241A* | N/A |  | CA*EA2422*4A*+MBVC1200**-1A* |  | 22800 | 1.9 | 11.3 | 18 | 10 | 250 | 475
204875734 | Central Heat Pump | DAIKIN | DZ17VSA241A* | N/A |  | CA*EA2422*4A*+MBVC1600**-1A* |  | 22800 | 1.9 | 11.3 | 18 | 10 | 250 | 475
204875737 | Central Heat Pump | DAIKIN | DZ17VSA241A* | N/A |  | CA*EA1818*4A*+MBVC1600**-1A* |  | 22800 | 1.9 | 11.3 | 18 | 10 | 250 | 475
10324715 | Central Heat Pump | DAIKIN | DZ20VC0601B* | N/A |  | CA*F4961*6D*+MBVC2000**-1A*+TX |  | 52500 | 4.38 | 12.5 | 20 | 10 | 250 | 1095
10570585 | Central Heat Pump | DAIKIN | DZ18TC0361C* | N/A |  | CHPF4860D6D*+TXV | D*96VC1005DNA* | 35000 | 2.92 | 13 | 18 | 10 | 250 | 730
205651590 | Central Heat Pump | DAIKIN | DZ20VC0601B* | N/A |  | CA*F4961*6D*+TXV | D*80SC0805CUA* | 52500 | 4.38 | 12.2 | 18.5 | 10 | 250 | 1095
205651596 | Central Heat Pump | DAIKIN | DZ20VC0601B* | N/A |  | CA*F4961*6D*+TXV | D*96SC0805CUA* | 52500 | 4.38 | 12 | 18 | 10 | 250 | 1095
205651887 | Central Heat Pump | DAIKIN | DZ17VSA241A* | N/A |  | CA*EA2422*4A* | D*80SC0604BUA* | 22800 | 1.9 | 11.3 | 18 | 10 | 250 | 475
205651888 | Central Heat Pump | DAIKIN | DZ17VSA241A* | N/A |  | CA*EA2422*4A* | D*80SC0805CUA* | 22800 | 1.9 | 11.3 | 18 | 10 | 250 | 475
205651889 | Central Heat Pump | DAIKIN | DZ17VSA241A* | N/A |  | CA*EA2422*4A* | D*96SC0603BUA* | 22800 | 1.9 | 11.3 | 18 | 10 | 250 | 475
205651894 | Central Heat Pump | DAIKIN | DZ17VSA181A* | N/A |  | CA*EA1818*4A* | D*80SC0604BUA* | 17100 | 1.43 | 12.3 | 18 | 10 | 250 | 357.5
205651895 | Central Heat Pump | DAIKIN | DZ17VSA181A* | N/A |  | CA*EA1818*4A* | D*96SC0603BUA* | 17100 | 1.43 | 12.3 | 18 | 10 | 250 | 357.5
10570467 | Central Heat Pump | DAIKIN | DZ18TC0241C* | N/A |  | DV29PTCB14A* |  | 23000 | 1.92 | 13.5 | 18 | 10 | 250 | 480
10570469 | Central Heat Pump | DAIKIN | DZ18TC0241C* | N/A |  | CA*F3137*6A*+MBVC1200**-1A*+TX |  | 23800 | 1.98 | 14 | 18 | 10 | 250 | 495
10570478 | Central Heat Pump | DAIKIN | DZ18TC0241C* | N/A |  | CA*F3137*6A*+TXV | D*80VC0603B*A* | 23800 | 1.98 | 14 | 18.5 | 10 | 250 | 495
10570515 | Central Heat Pump | DAIKIN | DZ18TC0241C* | N/A |  | CA*F3137*6A*+TXV | D*96VC0803BNA* | 23600 | 1.97 | 14 | 18 | 10 | 250 | 492.5
10570516 | Central Heat Pump | DAIKIN | DZ18TC0241C* | N/A |  | CA*F3137*6A*+TXV | D*97MC0803BNA* | 23600 | 1.97 | 14 | 18 | 10 | 250 | 492.5
10570517 | Central Heat Pump | DAIKIN | DZ18TC0361C* | N/A |  | DV37PTCC14A* |  | 35600 | 2.97 | 13.5 | 18 | 10 | 250 | 742.5
10570518 | Central Heat Pump | DAIKIN | DZ18TC0361C* | N/A |  | DV37PTCD14A* |  | 35800 | 2.98 | 13.5 | 18 | 10 | 250 | 745
10570519 | Central Heat Pump | DAIKIN | DZ18TC0361C* | N/A |  | CA*F3743*6D*+MBVC1600**-1A*+TX |  | 34800 | 2.9 | 14 | 18 | 10 | 250 | 725
10570520 | Central Heat Pump | DAIKIN | DZ18TC0361C* | N/A |  | CA*F4961*6D*+MBVC1600**-1A*+TXV |  | 36000 | 3 | 14 | 18.5 | 10 | 250 | 750
10570523 | Central Heat Pump | DAIKIN | DZ18TC0361C* | N/A |  | CA*F4961*6D*+MBVC2000**-1A*+TXV |  | 36000 | 3 | 14 | 19 | 10 | 250 | 750
10570525 | Central Heat Pump | DAIKIN | DZ18TC0361C* | N/A |  | CHPF4860D6D*+MBVC2000**-1A*+TXV |  | 35600 | 2.97 | 14 | 18.5 | 10 | 250 | 742.5
10570535 | Central Heat Pump | DAIKIN | DZ18TC0361C* | N/A |  | CA*F4961*6D*+TXV | D*80VC0804C*A* | 35000 | 2.92 | 13.5 | 18 | 10 | 250 | 730
10570539 | Central Heat Pump | DAIKIN | DZ18TC0361C* | N/A |  | CA*F4961*6D*+TXV | D*80VC0805C*A* | 35600 | 2.97 | 14 | 18 | 10 | 250 | 742.5
10570542 | Central Heat Pump | DAIKIN | DZ18TC0361C* | N/A |  | CHPF4860D6D*+TXV | D*80VC0805C*A* | 35000 | 2.92 | 13.5 | 18 | 10 | 250 | 730
10570545 | Central Heat Pump | DAIKIN | DZ18TC0361C* | N/A |  | CA*F4961*6D*+TXV | D*80VC0805D*A* | 35000 | 2.92 | 13.5 | 18 | 10 | 250 | 730
10570548 | Central Heat Pump | DAIKIN | DZ18TC0361C* | N/A |  | CHPF4860D6D*+TXV | D*80VC0805D*A* | 35000 | 2.92 | 13.5 | 18 | 10 | 250 | 730
10570549 | Central Heat Pump | DAIKIN | DZ18TC0361C* | N/A |  | CA*F3743*6D*+TXV | D*80VC1005C*A* | 35000 | 2.92 | 13.5 | 18 | 10 | 250 | 730
10570550 | Central Heat Pump | DAIKIN | DZ18TC0361C* | N/A |  | CA*F4961*6D*+TXV | D*80VC1005C*A* | 35600 | 2.97 | 14 | 18 | 10 | 250 | 742.5
10570579 | Central Heat Pump | DAIKIN | DZ18TC0361C* | N/A |  | CA*F4961*6D*+TXV | D*96VC1005CNA* | 35400 | 2.95 | 14 | 18 | 10 | 250 | 737.5
10570580 | Central Heat Pump | DAIKIN | DZ18TC0361C* | N/A |  | CA*F4961*6D*+TXV | D*97MC1005CNA* | 35400 | 2.95 | 14 | 18 | 10 | 250 | 737.5
10595346 | Central Heat Pump | DAIKIN | DZ20VC0241B* | N/A |  | CHPF3642C6C*+MBVC1200**-1A*+TXV |  | 23400 | 1.95 | 13 | 21 | 10 | 250 | 487.5
205640050 | Central Heat Pump | DAIKIN | DZ18TC0361C* | N/A |  | CA*F4961*6D*+TXV | D*80SC0805CUA* | 35600 | 2.97 | 14 | 18 | 10 | 250 | 742.5
205640056 | Central Heat Pump | DAIKIN | DZ18TC0361C* | N/A |  | CHPF4860D6D*+TXV | D*80SC0805CUA* | 35000 | 2.92 | 13.5 | 18 | 10 | 250 | 730
205640071 | Central Heat Pump | DAIKIN | DZ18TC0361C* | N/A |  | CA*F4961*6D*+TXV | D*96SC0805CUA* | 35400 | 2.95 | 14 | 18 | 10 | 250 | 737.5
205651526 | Central Heat Pump | DAIKIN | DZ20VC0241B* | N/A |  | CA*F3137*6A*+TXV | D*80SC0604BUA* | 23400 | 1.95 | 13 | 20 | 10 | 250 | 487.5
205651530 | Central Heat Pump | DAIKIN | DZ20VC0241B* | N/A |  | CA*F3743*6D*+TXV | D*80SC0604BUA* | 23400 | 1.95 | 13 | 20 | 10 | 250 | 487.5
205651534 | Central Heat Pump | DAIKIN | DZ20VC0241B* | N/A |  | CSCF3642N6D*+TXV | D*80SC0604BUA* | 23600 | 1.97 | 13 | 20 | 10 | 250 | 492.5
205651536 | Central Heat Pump | DAIKIN | DZ20VC0241B* | N/A |  | CA*F3137*6A*+TXV | D*96SC0603BUA* | 23400 | 1.95 | 13 | 20 | 10 | 250 | 487.5
205651540 | Central Heat Pump | DAIKIN | DZ20VC0241B* | N/A |  | CA*F3743*6D*+TXV | D*96SC0603BUA* | 23400 | 1.95 | 13 | 20 | 10 | 250 | 487.5
205651544 | Central Heat Pump | DAIKIN | DZ20VC0241B* | N/A |  | CSCF3642N6D*+TXV | D*96SC0603BUA* | 23400 | 1.95 | 13 | 20 | 10 | 250 | 487.5
205651560 | Central Heat Pump | DAIKIN | DZ20VC0361B* | N/A |  | CA*F3743*6D*+TXV | D*96SC0805CUA* | 35400 | 2.95 | 12.5 | 20 | 10 | 250 | 737.5
205651572 | Central Heat Pump | DAIKIN | DZ20VC0481B* | N/A |  | CA*F4961*6D*+TXV | D*80SC0604BUA* | 45500 | 3.79 | 12 | 19.5 | 10 | 250 | 947.5
205651574 | Central Heat Pump | DAIKIN | DZ20VC0481B* | N/A |  | CSCF4860N6D*+TXV | D*80SC0604BUA* | 45000 | 3.75 | 12 | 19 | 10 | 250 | 937.5
205651576 | Central Heat Pump | DAIKIN | DZ20VC0481B* | N/A |  | CA*F4860*6D*+TXV | D*80SC0805CUA* | 44500 | 3.71 | 12 | 19 | 10 | 250 | 927.5
205651578 | Central Heat Pump | DAIKIN | DZ20VC0481B* | N/A |  | CA*F4961*6D*+TXV | D*80SC0805CUA* | 45500 | 3.79 | 12.5 | 19.5 | 10 | 250 | 947.5
205651580 | Central Heat Pump | DAIKIN | DZ20VC0481B* | N/A |  | CHPF4860D6D*+TXV | D*80SC0805CUA* | 44500 | 3.71 | 12 | 19 | 10 | 250 | 927.5
205651582 | Central Heat Pump | DAIKIN | DZ20VC0481B* | N/A |  | CSCF4860N6D*+TXV | D*80SC0805CUA* | 45000 | 3.75 | 12 | 19.5 | 10 | 250 | 937.5
207168336 | Central Heat Pump | DAIKIN | DZ17VSA181B* | N/A |  | DV24FECB14A* |  | 17100 | 1.43 | 12.3 | 18 | 10 | 250 | 357.5
207168337 | Central Heat Pump | DAIKIN | DZ17VSA241B* | N/A |  | DV24FECB14A* |  | 22800 | 1.9 | 11.3 | 18 | 10 | 250 | 475
207172937 | Central Heat Pump | DAIKIN | DZ17VSA181B* | N/A |  | CA*EA1818*4A* | D*96VC0403BNA* | 17100 | 1.43 | 12.3 | 18 | 10 | 250 | 357.5
207172938 | Central Heat Pump | DAIKIN | DZ17VSA181B* | N/A |  | CA*EA1818*4A* | D*96VC0603BNA* | 17100 | 1.43 | 12.3 | 18 | 10 | 250 | 357.5
207172939 | Central Heat Pump | DAIKIN | DZ17VSA181B* | N/A |  | CA*EA1818*4A* | DM96VC0803BNA* | 17100 | 1.43 | 12.3 | 18 | 10 | 250 | 357.5
207172940 | Central Heat Pump | DAIKIN | DZ17VSA181B* | N/A |  | CA*EA1818*4A* | D*96VC0804CNA* | 17100 | 1.43 | 12.3 | 18 | 10 | 250 | 357.5
207172941 | Central Heat Pump | DAIKIN | DZ17VSA181B* | N/A |  | CA*EA1818*4A* | D*97MC0603BNA* | 17100 | 1.43 | 12.3 | 18 | 10 | 250 | 357.5
207172942 | Central Heat Pump | DAIKIN | DZ17VSA181B* | N/A |  | CA*EA1818*4A* | D*97MC0803BNA* | 17100 | 1.43 | 12.3 | 18 | 10 | 250 | 357.5
207172943 | Central Heat Pump | DAIKIN | DZ17VSA181B* | N/A |  | CA*EA1818*4A* | D*97MC0804CNA* | 17100 | 1.43 | 12.3 | 18 | 10 | 250 | 357.5
207172944 | Central Heat Pump | DAIKIN | DZ17VSA181B* | N/A |  | CA*EA1818*4A* | D*80VC0603B*A* | 17100 | 1.43 | 12.3 | 18 | 10 | 250 | 357.5
207172945 | Central Heat Pump | DAIKIN | DZ17VSA181B* | N/A |  | CA*EA1818*4A* | DM80VC0604B*A* | 17100 | 1.43 | 12.3 | 18 | 10 | 250 | 357.5
207172946 | Central Heat Pump | DAIKIN | DZ17VSA181B* | N/A |  | CA*EA1818*4A* | D*80VC0803B*A* | 17100 | 1.43 | 12.3 | 18 | 10 | 250 | 357.5
207172947 | Central Heat Pump | DAIKIN | DZ17VSA181B* | N/A |  | CA*EA1818*4A* | DM80VC0804C*A* | 17100 | 1.43 | 12.3 | 18 | 10 | 250 | 357.5
207172948 | Central Heat Pump | DAIKIN | DZ17VSA181B* | N/A |  | CA*EA1818*4A*+MBVC1200**-1A* |  | 17100 | 1.43 | 12.3 | 18 | 10 | 250 | 357.5
207172949 | Central Heat Pump | DAIKIN | DZ17VSA181B* | N/A |  | CA*EA1818*4A*+MBVC1600**-1A* |  | 17100 | 1.43 | 12.3 | 18 | 10 | 250 | 357.5
207172950 | Central Heat Pump | DAIKIN | DZ17VSA181B* | N/A |  | CA*EA1818*4A* | D*80SC0604BUA* | 17100 | 1.43 | 12.3 | 18 | 10 | 250 | 357.5
207172951 | Central Heat Pump | DAIKIN | DZ17VSA181B* | N/A |  | CA*EA1818*4A* | D*96SC0603BUA* | 17100 | 1.43 | 12.3 | 18 | 10 | 250 | 357.5
207172952 | Central Heat Pump | DAIKIN | DZ17VSA241B* | N/A |  | CA*EA2422*4A* | D*96VC0403BNA* | 22800 | 1.9 | 11.3 | 18 | 10 | 250 | 475
207172953 | Central Heat Pump | DAIKIN | DZ17VSA241B* | N/A |  | CA*EA1818*4A* | D*96VC0403BNA* | 22800 | 1.9 | 11.3 | 18 | 10 | 250 | 475
207172954 | Central Heat Pump | DAIKIN | DZ17VSA241B* | N/A |  | CA*EA2422*4A* | D*96VC0603BNA* | 22800 | 1.9 | 11.3 | 18 | 10 | 250 | 475
207172955 | Central Heat Pump | DAIKIN | DZ17VSA241B* | N/A |  | CA*EA1818*4A* | D*96VC0603BNA* | 22800 | 1.9 | 11.3 | 18 | 10 | 250 | 475
207172956 | Central Heat Pump | DAIKIN | DZ17VSA241B* | N/A |  | CA*EA2422*4A* | DM96VC0803BNA* | 22800 | 1.9 | 11.3 | 18 | 10 | 250 | 475
207172957 | Central Heat Pump | DAIKIN | DZ17VSA241B* | N/A |  | CA*EA1818*4A* | DM96VC0803BNA* | 22800 | 1.9 | 11.3 | 18 | 10 | 250 | 475
207172958 | Central Heat Pump | DAIKIN | DZ17VSA241B* | N/A |  | CA*EA2422*4A* | D*96VC0804CNA* | 22800 | 1.9 | 11.3 | 18 | 10 | 250 | 475
207172959 | Central Heat Pump | DAIKIN | DZ17VSA241B* | N/A |  | CA*EA1818*4A* | D*96VC0804CNA* | 22800 | 1.9 | 11.3 | 18 | 10 | 250 | 475
207172960 | Central Heat Pump | DAIKIN | DZ17VSA241B* | N/A |  | CA*EA2422*4A* | D*96VC1005CNA* | 22800 | 1.9 | 11.3 | 18 | 10 | 250 | 475
207172961 | Central Heat Pump | DAIKIN | DZ17VSA241B* | N/A |  | CA*EA2422*4A* | D*97MC0603BNA* | 22800 | 1.9 | 11.3 | 18 | 10 | 250 | 475
207172962 | Central Heat Pump | DAIKIN | DZ17VSA241B* | N/A |  | CA*EA1818*4A* | D*97MC0603BNA* | 22800 | 1.9 | 11.3 | 18 | 10 | 250 | 475
207172963 | Central Heat Pump | DAIKIN | DZ17VSA241B* | N/A |  | CA*EA2422*4A* | D*97MC0803BNA* | 22800 | 1.9 | 11.3 | 18 | 10 | 250 | 475
207172964 | Central Heat Pump | DAIKIN | DZ17VSA241B* | N/A |  | CA*EA1818*4A* | D*97MC0803BNA* | 22800 | 1.9 | 11.3 | 18 | 10 | 250 | 475
207172965 | Central Heat Pump | DAIKIN | DZ17VSA241B* | N/A |  | CA*EA2422*4A* | D*97MC0804CNA* | 22800 | 1.9 | 11.3 | 18 | 10 | 250 | 475
207172966 | Central Heat Pump | DAIKIN | DZ17VSA241B* | N/A |  | CA*EA1818*4A* | D*97MC0804CNA* | 22800 | 1.9 | 11.3 | 18 | 10 | 250 | 475
207172967 | Central Heat Pump | DAIKIN | DZ17VSA241B* | N/A |  | CA*EA2422*4A* | D*97MC1005CNA* | 22800 | 1.9 | 11.3 | 18 | 10 | 250 | 475
207172968 | Central Heat Pump | DAIKIN | DZ17VSA241B* | N/A |  | CA*EA2422*4A* | D*80VC0603B*A* | 22800 | 1.9 | 11.3 | 18 | 10 | 250 | 475
207172969 | Central Heat Pump | DAIKIN | DZ17VSA241B* | N/A |  | CA*EA1818*4A* | D*80VC0603B*A* | 22800 | 1.9 | 11.3 | 18 | 10 | 250 | 475
207172970 | Central Heat Pump | DAIKIN | DZ17VSA241B* | N/A |  | CA*EA2422*4A* | DM80VC0604B*A* | 22800 | 1.9 | 11.3 | 18 | 10 | 250 | 475
207172971 | Central Heat Pump | DAIKIN | DZ17VSA241B* | N/A |  | CA*EA1818*4A* | DM80VC0604B*A* | 22800 | 1.9 | 11.3 | 18 | 10 | 250 | 475
207172972 | Central Heat Pump | DAIKIN | DZ17VSA241B* | N/A |  | CA*EA2422*4A* | D*80VC0803B*A* | 22800 | 1.9 | 11.3 | 18 | 10 | 250 | 475
207172973 | Central Heat Pump | DAIKIN | DZ17VSA241B* | N/A |  | CA*EA1818*4A* | D*80VC0803B*A* | 22800 | 1.9 | 11.3 | 18 | 10 | 250 | 475
207172974 | Central Heat Pump | DAIKIN | DZ17VSA241B* | N/A |  | CA*EA2422*4A* | DM80VC0804C*A* | 22800 | 1.9 | 11.3 | 18 | 10 | 250 | 475
207172975 | Central Heat Pump | DAIKIN | DZ17VSA241B* | N/A |  | CA*EA1818*4A* | DM80VC0804C*A* | 22800 | 1.9 | 11.3 | 18 | 10 | 250 | 475
207172976 | Central Heat Pump | DAIKIN | DZ17VSA241B* | N/A |  | CA*EA2422*4A* | D*80VC0805C*A* | 22800 | 1.9 | 11.3 | 18 | 10 | 250 | 475
207172977 | Central Heat Pump | DAIKIN | DZ17VSA241B* | N/A |  | CA*EA1818*4A* | D*80VC0805C*A* | 22800 | 1.9 | 11.3 | 18 | 10 | 250 | 475
207172978 | Central Heat Pump | DAIKIN | DZ17VSA241B* | N/A |  | CA*EA2422*4A* | D*80VC1005C*A* | 22800 | 1.9 | 11.3 | 18 | 10 | 250 | 475
207172979 | Central Heat Pump | DAIKIN | DZ17VSA241B* | N/A |  | CA*EA1818*4A* | D*80VC1005C*A* | 22800 | 1.9 | 11.3 | 18 | 10 | 250 | 475
207172980 | Central Heat Pump | DAIKIN | DZ17VSA241B* | N/A |  | CA*EA2422*4A*+MBVC1200**-1A* |  | 22800 | 1.9 | 11.3 | 18 | 10 | 250 | 475
207172981 | Central Heat Pump | DAIKIN | DZ17VSA241B* | N/A |  | CA*EA1818*4A*+MBVC1200**-1A* |  | 22800 | 1.9 | 11.3 | 18 | 10 | 250 | 475
207172982 | Central Heat Pump | DAIKIN | DZ17VSA241B* | N/A |  | CA*EA2422*4A*+MBVC1600**-1A* |  | 22800 | 1.9 | 11.3 | 18 | 10 | 250 | 475
207172983 | Central Heat Pump | DAIKIN | DZ17VSA241B* | N/A |  | CA*EA1818*4A*+MBVC1600**-1A* |  | 22800 | 1.9 | 11.3 | 18 | 10 | 250 | 475
207172984 | Central Heat Pump | DAIKIN | DZ17VSA241B* | N/A |  | CA*EA2422*4A* | D*80SC0604BUA* | 22800 | 1.9 | 11.3 | 18 | 10 | 250 | 475
205651584 | Central Heat Pump | DAIKIN | DZ20VC0481B* | N/A |  | CA*F4860*6D*+TXV | D*96SC0805CUA* | 44500 | 3.71 | 12 | 18.5 | 10 | 250 | 927.5
205651586 | Central Heat Pump | DAIKIN | DZ20VC0481B* | N/A |  | CA*F4961*6D*+TXV | D*96SC0805CUA* | 45500 | 3.79 | 12 | 19.5 | 10 | 250 | 947.5
205651588 | Central Heat Pump | DAIKIN | DZ20VC0481B* | N/A |  | CSCF4860N6D*+TXV | D*96SC0805CUA* | 45000 | 3.75 | 12 | 19.5 | 10 | 250 | 937.5
205651872 | Central Heat Pump | DAIKIN | DZ20VC0361B* | N/A |  | CA*F3743*6D*+TXV | D*80SC0805CUA* | 35400 | 2.95 | 13.5 | 20 | 10 | 250 | 737.5
205976137 | Central Heat Pump | DAIKIN | DZ20VC0601C* | N/A |  | CA*F4961*6D*+MBVC2000**-1A*+TX |  | 52500 | 4.38 | 11.5 | 20 | 10 | 250 | 1095
205976193 | Central Heat Pump | DAIKIN | DZ20VC0601C* | N/A |  | CA*F4961*6D*+TXV | D*80VC0805C*A* | 52500 | 4.38 | 11 | 18.5 | 10 | 250 | 1095
205976194 | Central Heat Pump | DAIKIN | DZ20VC0601C* | N/A |  | CA*F4961*6D*+TXV | D*80VC1005C*A* | 52500 | 4.38 | 11 | 18.5 | 10 | 250 | 1095
205976195 | Central Heat Pump | DAIKIN | DZ20VC0601C* | N/A |  | CA*F4961*6D*+TXV | D*96VC1005CNA* | 52500 | 4.38 | 11 | 18 | 10 | 250 | 1095
205976196 | Central Heat Pump | DAIKIN | DZ20VC0601C* | N/A |  | CA*F4961*6D*+TXV | D*96VC1205DNA* | 52500 | 4.38 | 11 | 18.5 | 10 | 250 | 1095
205976197 | Central Heat Pump | DAIKIN | DZ20VC0601C* | N/A |  | CA*F4961*6D*+TXV | D*97MC1005CNA* | 52500 | 4.38 | 11 | 18 | 10 | 250 | 1095
205976198 | Central Heat Pump | DAIKIN | DZ20VC0601C* | N/A |  | CA*F4961*6D*+TXV | D*97MC1205DNA* | 52500 | 4.38 | 11 | 18.5 | 10 | 250 | 1095
205976199 | Central Heat Pump | DAIKIN | DZ20VC0601C* | N/A |  | CA*F4961*6D*+TXV | D*80SC0805CUA* | 52500 | 4.38 | 11 | 18.5 | 10 | 250 | 1095
205976200 | Central Heat Pump | DAIKIN | DZ20VC0601C* | N/A |  | CA*F4961*6D*+TXV | D*96SC0805CUA* | 52500 | 4.38 | 11 | 18 | 10 | 250 | 1095
205976207 | Central Heat Pump | DAIKIN | DZ20VC0601C* | N/A |  | CHPF4860D6D*+MBVC2000**-1A*+TXV |  | 51500 | 4.29 | 11.5 | 19.5 | 10 | 250 | 1072.5
207172985 | Central Heat Pump | DAIKIN | DZ17VSA241B* | N/A |  | CA*EA1818*4A* | D*80SC0604BUA* | 22400 | 1.87 | 11 | 18 | 10 | 250 | 467.5
207172986 | Central Heat Pump | DAIKIN | DZ17VSA241B* | N/A |  | CA*EA2422*4A* | D*80SC0805CUA* | 22800 | 1.9 | 11.3 | 18 | 10 | 250 | 475
207172987 | Central Heat Pump | DAIKIN | DZ17VSA241B* | N/A |  | CA*EA1818*4A* | D*80SC0805CUA* | 22400 | 1.87 | 11 | 18 | 10 | 250 | 467.5
207172988 | Central Heat Pump | DAIKIN | DZ17VSA241B* | N/A |  | CA*EA2422*4A* | D*96SC0603BUA* | 22800 | 1.9 | 11.3 | 18 | 10 | 250 | 475
207172989 | Central Heat Pump | DAIKIN | DZ17VSA241B* | N/A |  | CA*EA1818*4A* | D*96SC0603BUA* | 22400 | 1.87 | 11 | 18 | 10 | 250 | 467.5
207172990 | Central Heat Pump | DAIKIN | DZ17VSA241B* | N/A |  | CA*EA2422*4A* | D*96SC0805CUA* | 22800 | 1.9 | 11.3 | 18 | 10 | 250 | 475
205651896 | Central Heat Pump | DAIKIN | DZ17VSA241A* | N/A |  | CA*EA1818*4A* | D*80SC0604BUA* | 22400 | 1.87 | 11 | 18 | 10 | 250 | 467.5
205651897 | Central Heat Pump | DAIKIN | DZ17VSA241A* | N/A |  | CA*EA1818*4A* | D*80SC0805CUA* | 22400 | 1.87 | 11 | 18 | 10 | 250 | 467.5
205651898 | Central Heat Pump | DAIKIN | DZ17VSA241A* | N/A |  | CA*EA1818*4A* | D*96SC0603BUA* | 22400 | 1.87 | 11 | 18 | 10 | 250 | 467.5
205651899 | Central Heat Pump | DAIKIN | DZ17VSA241A* | N/A |  | CA*EA2422*4A* | D*96SC0805CUA* | 22800 | 1.9 | 11.3 | 18 | 10 | 250 | 475
207599994 | Central Heat Pump | DAIKIN | DZ17VSA301B* | N/A |  | DV35FECC14A* |  | 25000 | 2.08 | 10.7 | 18 | 10 | 250 | 520
207207987 | Central Heat Pump | DAIKIN | DZ20VC0361B* | N/A |  | CA*F3743*6D*+TXV | D*80VC0804C*A* | 35800 | 2.98 | 13.5 | 20 | 10 | 250 | 745
207207989 | Central Heat Pump | DAIKIN | DZ20VC0361B* | N/A |  | CHPF3642C6C*+TXV | D*80VC0804C*A* | 35400 | 2.95 | 13 | 20 | 10 | 250 | 737.5
207207990 | Central Heat Pump | DAIKIN | DZ20VC0361B* | N/A |  | CHPF3743C6B*+TXV | D*80VC0804C*A* | 35600 | 2.97 | 13.5 | 20 | 10 | 250 | 742.5
207207991 | Central Heat Pump | DAIKIN | DZ20VC0361B* | N/A |  | CSCF3642N6D*+TXV | D*80VC0804C*A* | 35400 | 2.95 | 13 | 20 | 10 | 250 | 737.5
9117065 | Central Heat Pump | DAIKIN | DZ20VC0361B* | N/A |  | CA*F3642*6D*+TXV | D*80VC1005C*A* | 35200 | 2.93 | 13 | 20 | 10 | 250 | 732.5
9117088 | Central Heat Pump | DAIKIN | DZ20VC0361B* | N/A |  | CA*F3642*6D*+TXV | D*96VC0804CNA* | 35800 | 2.98 | 12.5 | 20 | 10 | 250 | 745
9117115 | Central Heat Pump | DAIKIN | DZ20VC0361B* | N/A |  | CA*F3642*6D*+TXV | D*97MC0804CNA* | 35800 | 2.98 | 12.5 | 20 | 10 | 250 | 745
9117177 | Central Heat Pump | DAIKIN | DZ20VC0601B* | N/A |  | DV61PECD14A* |  | 52500 | 4.38 | 12.5 | 20 | 10 | 250 | 1095
9117179 | Central Heat Pump | DAIKIN | DZ20VC0601B* | N/A |  | CHPF4860D6D*+MBVC2000**-1A*+TXV |  | 51500 | 4.29 | 12.5 | 19.5 | 10 | 250 | 1072.5
207138141 | Central Heat Pump | DAIKIN | DZ18TC0361C* | N/A | ASPEN | D(A,C,E)42D44+TDR | D*80VC0805D*A* | 34200 | 2.85 | 13 | 18.5 | 10.3 | 250 | 712.5
207616177 | Central Heat Pump | DAIKIN | DZ18TC0241C* | N/A | ASPEN | D(A,C,E)30D44+TDR | D*96VC0403BNA* | 22600 | 1.88 | 13.6 | 18.5 | 10 | 250 | 470
207616178 | Central Heat Pump | DAIKIN | DZ18TC0361C* | N/A | ASPEN | D(A,C,E)48D44+TDR | D*96VC0403BNA* | 33800 | 2.82 | 13.1 | 18.5 | 10 | 250 | 705
207616179 | Central Heat Pump | DAIKIN | DZ18TC0361C* | N/A | ASPEN | D(A,C,E)36D44+TDR | D*96VC0403BNA* | 33200 | 2.77 | 13 | 18 | 10 | 250 | 692.5
207616191 | Central Heat Pump | DAIKIN | DZ18TC0361C* | N/A | ASPEN | D(A,C,E)36D44+TDR | D*96VC1005CNA* | 33600 | 2.8 | 13.9 | 18.5 | 10 | 250 | 700
207616203 | Central Heat Pump | DAIKIN | DZ18TC0361C* | N/A | ASPEN | D(A,C,E)36D44+TDR | D*97MC1005CNA* | 33600 | 2.8 | 13.9 | 18.5 | 10 | 250 | 700
208127332 | Central Heat Pump | DAIKIN | DZ18TC0361C* | N/A | ASPEN | LGM594+TDR |  | 32800 | 2.73 | 13.8 | 18 | 10.1 | 250 | 682.5
207137532 | Central Heat Pump | DAIKIN | DZ20VC0241B* | N/A | ASPEN | D(A,C,E)36D34+TDR | D*80VC0604B*A* | 21800 | 1.82 | 12.8 | 20 | 10 | 250 | 455
207137537 | Central Heat Pump | DAIKIN | DZ20VC0241B* | N/A | ASPEN | D(A,C,E)36D34+TDR | D*96VC0403BNA* | 21600 | 1.8 | 12.8 | 20 | 10 | 250 | 450
207137540 | Central Heat Pump | DAIKIN | DZ20VC0241B* | N/A | ASPEN | D(A,C,E)36D34+TDR | D*96VC0603BNA* | 21800 | 1.82 | 12.8 | 20 | 10 | 250 | 455
207137544 | Central Heat Pump | DAIKIN | DZ20VC0241B* | N/A | ASPEN | D(A,C,E)36D34+TDR | D*96VC0803BNA* | 21600 | 1.8 | 12.8 | 20 | 10 | 250 | 450
207137546 | Central Heat Pump | DAIKIN | DZ20VC0241B* | N/A | ASPEN | D(A,C,E)30B44+TDR | D*96VC0804CNA* | 21600 | 1.8 | 12 | 20 | 10 | 250 | 450
207137549 | Central Heat Pump | DAIKIN | DZ20VC0241B* | N/A | ASPEN | D(A,C,E)36D34+TDR | D*96VC0804CNA* | 22000 | 1.83 | 12.8 | 20 | 10 | 250 | 457.5
207137552 | Central Heat Pump | DAIKIN | DZ20VC0241B* | N/A | ASPEN | D(A,C,E)36D34+TDR | D*97MC0603BNA* | 21800 | 1.82 | 12.8 | 20 | 10 | 250 | 455
207137556 | Central Heat Pump | DAIKIN | DZ20VC0241B* | N/A | ASPEN | D(A,C,E)36D34+TDR | D*97MC0803BNA* | 21600 | 1.8 | 12.8 | 20 | 10 | 250 | 450
207137559 | Central Heat Pump | DAIKIN | DZ20VC0241B* | N/A | ASPEN | D(A,C,E)30B44+TDR | D*97MC0804CNA* | 21600 | 1.8 | 12 | 20 | 10 | 250 | 450
207137560 | Central Heat Pump | DAIKIN | DZ20VC0241B* | N/A | ASPEN | D(A,C,E)36D34+TDR | D*97MC0804CNA* | 22000 | 1.83 | 12.8 | 20 | 10 | 250 | 457.5
207137562 | Central Heat Pump | DAIKIN | DZ20VC0361B* | N/A | ASPEN | D(A,C,E)36D34+TDR | D*80VC0604B*A* | 33200 | 2.77 | 12.8 | 20 | 10 | 250 | 692.5
207137564 | Central Heat Pump | DAIKIN | DZ20VC0361B* | N/A | ASPEN | D(A,C,E)42D44+TDR | D*80VC0604B*A* | 34200 | 2.85 | 13 | 20 | 10 | 250 | 712.5
207137567 | Central Heat Pump | DAIKIN | DZ20VC0361B* | N/A | ASPEN | D(A,C,E)48B44+TDR | D*80VC0604B*A* | 33400 | 2.78 | 12.9 | 20 | 10 | 250 | 695
207137569 | Central Heat Pump | DAIKIN | DZ20VC0361B* | N/A | ASPEN | D(A,C,E)36D34+TDR | D*80VC0805C*A* | 34000 | 2.83 | 13.4 | 20 | 10 | 250 | 707.5
207137572 | Central Heat Pump | DAIKIN | DZ20VC0361B* | N/A | ASPEN | D(A,C,E)42D44+TDR | D*80VC0805C*A* | 35000 | 2.92 | 13.6 | 20 | 10 | 250 | 730
207137573 | Central Heat Pump | DAIKIN | DZ20VC0361B* | N/A | ASPEN | D(A,C,E)48B44+TDR | D*80VC0805C*A* | 34200 | 2.85 | 13.5 | 20 | 10 | 250 | 712.5
207137575 | Central Heat Pump | DAIKIN | DZ20VC0361B* | N/A | ASPEN | D(A,C,E)36D34+TDR | D*80VC1005C*A* | 34000 | 2.83 | 12.9 | 20 | 10 | 250 | 707.5
207137577 | Central Heat Pump | DAIKIN | DZ20VC0361B* | N/A | ASPEN | D(A,C,E)42D44+TDR | D*80VC1005C*A* | 35000 | 2.92 | 13.1 | 20 | 10 | 250 | 730
207137579 | Central Heat Pump | DAIKIN | DZ20VC0361B* | N/A | ASPEN | D(A,C,E)48B44+TDR | D*80VC1005C*A* | 34200 | 2.85 | 13 | 20 | 10 | 250 | 712.5
207137606 | Central Heat Pump | DAIKIN | DZ20VC0361B* | N/A | ASPEN | D(A,C,E)36D34+TDR | D*96VC1005CNA* | 34000 | 2.83 | 12.4 | 20 | 10 | 250 | 707.5
207137608 | Central Heat Pump | DAIKIN | DZ20VC0361B* | N/A | ASPEN | D(A,C,E)42D44+TDR | D*96VC1005CNA* | 35000 | 2.92 | 1.5 | 20 | 10 | 250 | 730
207137610 | Central Heat Pump | DAIKIN | DZ20VC0361B* | N/A | ASPEN | D(A,C,E)48B44+TDR | D*96VC1005CNA* | 34200 | 2.85 | 12.5 | 20 | 10 | 250 | 712.5
207137612 | Central Heat Pump | DAIKIN | DZ20VC0361B* | N/A | ASPEN | D(A,C,E)36D34+TDR | D*96VC1205DNA* | 34000 | 2.83 | 13 | 20 | 10 | 250 | 707.5
207137614 | Central Heat Pump | DAIKIN | DZ20VC0361B* | N/A | ASPEN | D(A,C,E)42D44+TDR | D*96VC1205DNA* | 35000 | 2.92 | 13 | 20 | 10 | 250 | 730
207137616 | Central Heat Pump | DAIKIN | DZ20VC0361B* | N/A | ASPEN | D(A,C,E)48B44+TDR | D*96VC1205DNA* | 34200 | 2.85 | 13 | 20 | 10 | 250 | 712.5
207137636 | Central Heat Pump | DAIKIN | DZ20VC0361B* | N/A | ASPEN | D(A,C,E)36D34+TDR | D*97MC1005CNA* | 34000 | 2.83 | 12.4 | 20 | 10 | 250 | 707.5
207137638 | Central Heat Pump | DAIKIN | DZ20VC0361B* | N/A | ASPEN | D(A,C,E)42D44+TDR | D*97MC1005CNA* | 35000 | 2.92 | 12.5 | 20 | 10 | 250 | 730
207137641 | Central Heat Pump | DAIKIN | DZ20VC0361B* | N/A | ASPEN | D(A,C,E)48B44+TDR | D*97MC1005CNA* | 34200 | 2.85 | 12.5 | 20 | 10 | 250 | 712.5
207137643 | Central Heat Pump | DAIKIN | DZ20VC0361B* | N/A | ASPEN | D(A,C,E)36D34+TDR | D*97MC1205DNA* | 34000 | 2.83 | 13 | 20 | 10 | 250 | 707.5
207137645 | Central Heat Pump | DAIKIN | DZ20VC0361B* | N/A | ASPEN | D(A,C,E)42D44+TDR | D*97MC1205DNA* | 35000 | 2.92 | 13 | 20 | 10 | 250 | 730
207137647 | Central Heat Pump | DAIKIN | DZ20VC0361B* | N/A | ASPEN | D(A,C,E)48B44+TDR | D*97MC1205DNA* | 34200 | 2.85 | 13 | 20 | 10 | 250 | 712.5
207137651 | Central Heat Pump | DAIKIN | DZ20VC0481B* | N/A | ASPEN | D(A,C,E)60D34+TDR | D*80VC0604B*A* | 44500 | 3.71 | 12 | 19.5 | 10 | 250 | 927.5
207137654 | Central Heat Pump | DAIKIN | DZ20VC0481B* | N/A | ASPEN | D(A,C,E)60D34+TDR | D*80VC0805C*A* | 45000 | 3.75 | 12 | 19.5 | 10 | 250 | 937.5
207137658 | Central Heat Pump | DAIKIN | DZ20VC0481B* | N/A | ASPEN | D(A,C,E)60D34+TDR | D*80VC1005C*A* | 45000 | 3.75 | 12 | 19.5 | 10 | 250 | 937.5
207137662 | Central Heat Pump | DAIKIN | DZ20VC0481B* | N/A | ASPEN | D(A,C,E)60D34+TDR | D*96VC0804CNA* | 45000 | 3.75 | 12 | 19.5 | 10 | 250 | 937.5
207137667 | Central Heat Pump | DAIKIN | DZ20VC0481B* | N/A | ASPEN | D(A,C,E)60D34+TDR | D*96VC1005CNA* | 45000 | 3.75 | 12 | 19.5 | 10 | 250 | 937.5
207137671 | Central Heat Pump | DAIKIN | DZ20VC0481B* | N/A | ASPEN | D(A,C,E)60D34+TDR | D*96VC1205DNA* | 45000 | 3.75 | 12 | 19.5 | 10 | 250 | 937.5
207137675 | Central Heat Pump | DAIKIN | DZ20VC0481B* | N/A | ASPEN | D(A,C,E)60D34+TDR | D*97MC0804CNA* | 45000 | 3.75 | 12 | 19.5 | 10 | 250 | 937.5
207137678 | Central Heat Pump | DAIKIN | DZ20VC0481B* | N/A | ASPEN | D(A,C,E)60D34+TDR | D*97MC1005CNA* | 45000 | 3.75 | 12 | 19.5 | 10 | 250 | 937.5
207137682 | Central Heat Pump | DAIKIN | DZ20VC0481B* | N/A | ASPEN | D(A,C,E)60D34+TDR | D*97MC1205DNA* | 45000 | 3.75 | 12 | 19.5 | 10 | 250 | 937.5
207137684 | Central Heat Pump | DAIKIN | DZ20VC0601C* | N/A | ASPEN | D(A,C,E)60D34+TDR | D*80VC0805C*A* | 51000 | 4.25 | 11 | 18.5 | 10 | 250 | 1062.5
207137686 | Central Heat Pump | DAIKIN | DZ20VC0601C* | N/A | ASPEN | D(A,C,E)60D34+TDR | D*80VC1005C*A* | 51000 | 4.25 | 11 | 18.5 | 10 | 250 | 1062.5
207137687 | Central Heat Pump | DAIKIN | DZ20VC0601C* | N/A | ASPEN | D(A,C,E)60D34+TDR | D*96VC1005CNA* | 51000 | 4.25 | 11 | 18 | 10 | 250 | 1062.5
207137689 | Central Heat Pump | DAIKIN | DZ20VC0601C* | N/A | ASPEN | D(A,C,E)60D34+TDR | D*96VC1205DNA* | 51000 | 4.25 | 11 | 18.5 | 10 | 250 | 1062.5
207137691 | Central Heat Pump | DAIKIN | DZ20VC0601C* | N/A | ASPEN | D(A,C,E)60D34+TDR | D*97MC1005CNA* | 51000 | 4.25 | 11 | 18 | 10 | 250 | 1062.5
207137693 | Central Heat Pump | DAIKIN | DZ20VC0601C* | N/A | ASPEN | D(A,C,E)60D34+TDR | D*97MC1205DNA* | 51000 | 4.25 | 11 | 18.5 | 10 | 250 | 1062.5
207138076 | Central Heat Pump | DAIKIN | DZ18TC0241C* | N/A | ASPEN | D(A,C,E)30B44+TDR | D*80VC0603B*A* | 21800 | 1.82 | 13 | 18.5 | 10 | 250 | 455
207138089 | Central Heat Pump | DAIKIN | DZ18TC0241C* | N/A | ASPEN | D(A,C,E)36D34+TDR | D*80VC0804C*A* | 22800 | 1.9 | 14.1 | 18.5 | 10 | 250 | 475
207138097 | Central Heat Pump | DAIKIN | DZ18TC0241C* | N/A | ASPEN | D(A,C,E)36D34+TDR | D*96VC0403BNA* | 22600 | 1.88 | 13 | 18 | 10 | 250 | 470
207138104 | Central Heat Pump | DAIKIN | DZ18TC0241C* | N/A | ASPEN | D(A,C,E)36D34+TDR | D*96VC0803BNA* | 22000 | 1.83 | 13.8 | 18.5 | 10 | 250 | 457.5
207138112 | Central Heat Pump | DAIKIN | DZ18TC0241C* | N/A | ASPEN | D(A,C,E)36D34+TDR | D*97MC0803BNA* | 22000 | 1.83 | 13.8 | 18.5 | 10 | 250 | 457.5
207138118 | Central Heat Pump | DAIKIN | DZ18TC0361C* | N/A | ASPEN | D(A,C,E)42D44+TDR | D*80SC0805CUA* | 34000 | 2.83 | 14 | 18.5 | 10 | 250 | 707.5
207138133 | Central Heat Pump | DAIKIN | DZ18TC0361C* | N/A | ASPEN | D(A,C,E)42D44+TDR | D*80VC0804C*A* | 33600 | 2.8 | 13.5 | 18.5 | 10 | 250 | 700
207138137 | Central Heat Pump | DAIKIN | DZ18TC0361C* | N/A | ASPEN | D(A,C,E)42D44+TDR | D*80VC0805C*A* | 34000 | 2.83 | 14 | 18.5 | 10 | 250 | 707.5
207138143 | Central Heat Pump | DAIKIN | DZ18TC0361C* | N/A | ASPEN | D(A,C,E)48B44+TDR | D*80VC0805D*A* | 33400 | 2.78 | 13.4 | 18.5 | 10 | 250 | 695
207138145 | Central Heat Pump | DAIKIN | DZ18TC0361C* | N/A | ASPEN | D(A,C,E)42D44+TDR | D*80VC1005C*A* | 34000 | 2.83 | 14 | 18.5 | 10 | 250 | 707.5
207138152 | Central Heat Pump | DAIKIN | DZ18TC0361C* | N/A | ASPEN | D(A,C,E)42D44+TDR | D*96SC0805CUA* | 33800 | 2.82 | 14 | 18.5 | 10 | 250 | 705
207138156 | Central Heat Pump | DAIKIN | DZ18TC0361C* | N/A | ASPEN | D(A,C,E)42D44+TDR | D*96VC0403BNA* | 33600 | 2.8 | 13 | 18 | 10 | 250 | 700
207138173 | Central Heat Pump | DAIKIN | DZ18TC0361C* | N/A | ASPEN | D(A,C,E)42D44+TDR | D*96VC1005CNA* | 33800 | 2.82 | 14 | 18.5 | 10 | 250 | 705
207138188 | Central Heat Pump | DAIKIN | DZ18TC0361C* | N/A | ASPEN | D(A,C,E)42D44+TDR | D*97MC1005CNA* | 33800 | 2.82 | 14 | 18.5 | 10 | 250 | 705
207616176 | Central Heat Pump | DAIKIN | DZ18TC0241C* | N/A | ASPEN | D(A,C,E)36D44+TDR | D*96VC0403BNA* | 23000 | 1.92 | 13.7 | 18.5 | 10.1 | 250 | 480
207616184 | Central Heat Pump | DAIKIN | DZ18TC0241C* | N/A | ASPEN | D(A,C,E)36D44+TDR | D*96VC0803BNA* | 22200 | 1.85 | 13.9 | 18.5 | 10.1 | 250 | 462.5
207616185 | Central Heat Pump | DAIKIN | DZ18TC0241C* | N/A | ASPEN | D(A,C,E)30D44+TDR | D*96VC0803BNA* | 22000 | 1.83 | 13.8 | 18.5 | 10.1 | 250 | 457.5
207616190 | Central Heat Pump | DAIKIN | DZ18TC0361C* | N/A | ASPEN | D(A,C,E)48D44+TDR | D*96VC1005CNA* | 34200 | 2.85 | 14 | 18.5 | 10.1 | 250 | 712.5
207616196 | Central Heat Pump | DAIKIN | DZ18TC0241C* | N/A | ASPEN | D(A,C,E)36D44+TDR | D*97MC0803BNA* | 22200 | 1.85 | 13.9 | 18.5 | 10.1 | 250 | 462.5
207616197 | Central Heat Pump | DAIKIN | DZ18TC0241C* | N/A | ASPEN | D(A,C,E)30D44+TDR | D*97MC0803BNA* | 22000 | 1.83 | 13.8 | 18.5 | 10.1 | 250 | 457.5
207616202 | Central Heat Pump | DAIKIN | DZ18TC0361C* | N/A | ASPEN | D(A,C,E)48D44+TDR | D*97MC1005CNA* | 34200 | 2.85 | 14 | 18.5 | 10.1 | 250 | 712.5
207138078 | Central Heat Pump | DAIKIN | DZ18TC0241C* | N/A | ASPEN | D(A,C,E)36D34+TDR | D*80VC0603B*A* | 22000 | 1.83 | 13.8 | 19 | 10.1 | 250 | 457.5
207138125 | Central Heat Pump | DAIKIN | DZ18TC0361C* | N/A | ASPEN | D(A,C,E)42D44+TDR | D*80VC0604B*A* | 33800 | 2.82 | 13 | 18 | 10.1 | 250 | 705
207138130 | Central Heat Pump | DAIKIN | DZ18TC0361C* | N/A | ASPEN | D(A,C,E)42D44+TDR | D*80VC0803B*A* | 33800 | 2.82 | 13 | 18.5 | 10.1 | 250 | 705
10262250 | Central Heat Pump | DAIKIN | DZ20VC0361B* | N/A | ADP | V,G,J36H175P38(1,2)+TXV | D*80VC0604B*A* | 35800 | 2.98 | 13 | 20 | 10 | 250 | 745
10262251 | Central Heat Pump | DAIKIN | DZ20VC0361B* | N/A | ADP | V,G,J36H175P38(1,2)+TXV | D*80VC0805C*A* | 35800 | 2.98 | 13.5 | 20 | 10 | 250 | 745
10262254 | Central Heat Pump | DAIKIN | DZ20VC0481B* | N/A | ADP | H,G,JG51(1,2)60+TXV | D*80VC0805C*A* | 45500 | 3.79 | 12.2 | 19 | 10 | 250 | 947.5
10262255 | Central Heat Pump | DAIKIN | DZ20VC0481B* | N/A | ADP | V,G,J60H210P19(1,2)+TXV | D*80VC0805C*A* | 45500 | 3.79 | 12.2 | 19 | 10 | 250 | 947.5
10262256 | Central Heat Pump | DAIKIN | DZ20VC0481B* | N/A | ADP | H,G,JG51(1,2)60+TXV | D*80VC1005C*A* | 45500 | 3.79 | 12.2 | 19 | 10 | 250 | 947.5
10262257 | Central Heat Pump | DAIKIN | DZ20VC0481B* | N/A | ADP | V,G,J60H210P19(1,2)+TXV | D*80VC1005C*A* | 45500 | 3.79 | 12.2 | 19 | 10 | 250 | 947.5
10262258 | Central Heat Pump | DAIKIN | DZ20VC0601B* | N/A | ADP | H,G,JG51(1,2)60+TXV | D*80VC0805C*A* | 52000 | 4.33 | 12.2 | 18 | 10 | 250 | 1082.5
10262259 | Central Heat Pump | DAIKIN | DZ20VC0601B* | N/A | ADP | V,G,J60H210P19(1,2)+TXV | D*80VC0805C*A* | 52500 | 4.38 | 12.2 | 18 | 10 | 250 | 1095
10262260 | Central Heat Pump | DAIKIN | DZ20VC0601B* | N/A | ADP | H,G,JG51(1,2)60+TXV | D*80VC1005C*A* | 52000 | 4.33 | 12.2 | 18 | 10 | 250 | 1082.5
10262261 | Central Heat Pump | DAIKIN | DZ20VC0601B* | N/A | ADP | V,G,J60H210P19(1,2)+TXV | D*80VC1005C*A* | 52500 | 4.38 | 12.2 | 18 | 10 | 250 | 1095
10268660 | Central Heat Pump | DAIKIN | DZ20VC0361B* | N/A | ADP | H,G,JG81(1,2)36+TXV | D*80VC0604B*A* | 35800 | 2.98 | 13 | 20 | 10 | 250 | 745
10268661 | Central Heat Pump | DAIKIN | DZ20VC0361B* | N/A | ADP | H,G,JG81(1,2)36+TXV | D*80VC0805C*A* | 35800 | 2.98 | 13.5 | 20 | 10 | 250 | 745
10262252 | Central Heat Pump | DAIKIN | DZ20VC0361B* | N/A | ADP | V,G,J36H210P88(1,2)+TXV | D*80VC0805C*A* | 35800 | 2.98 | 13.5 | 20 | 10 | 250 | 745
10317752 | Central Heat Pump | DAIKIN | DPS007AHHY2**-3-14 | N/A |  |  |  | 89000 | 7.42 | 12.8 | 19.3 | 3.62 | 250 | 1855
10317753 | Central Heat Pump | DAIKIN | DPS007AHHY4**-3-14 | N/A |  |  |  | 89000 | 7.42 | 12.8 | 19.3 | 3.62 | 250 | 1855
10317754 | Central Heat Pump | DAIKIN | DPS007AHHY5**-3-14 | N/A |  |  |  | 89000 | 7.42 | 12.7 | 19.1 | 3.54 | 250 | 1855
5831129 | Central Heat Pump | DAIKIN | DPS007AHHY2**-3* | N/A |  |  |  | 90000 | 7.5 | 13 | 20.1 | 3.7 | 250 | 1875
5831133 | Central Heat Pump | DAIKIN | DPS007AHHE2**-3* | N/A |  |  |  | 90000 | 7.5 | 12.8 | 19.6 | 3.66 | 250 | 1875
5831141 | Central Heat Pump | DAIKIN | DPS007AHHG2**-3* | N/A |  |  |  | 90000 | 7.5 | 12.8 | 19.6 | 3.66 | 250 | 1875
5831161 | Central Heat Pump | DAIKIN | DPS010AHHY2**-4* | N/A |  |  |  | 120000 | 10 | 12.2 | 18.3 | 3.47 | 250 | 2500
5831416 | Central Heat Pump | DAIKIN | DPS007AHHY5**-3* | N/A |  |  |  | 90000 | 7.5 | 12.9 | 19.9 | 3.66 | 250 | 1875
5831420 | Central Heat Pump | DAIKIN | DPS007AHHE5**-3* | N/A |  |  |  | 90000 | 7.5 | 12.7 | 19.4 | 3.62 | 250 | 1875
5831428 | Central Heat Pump | DAIKIN | DPS007AHHG5**-3* | N/A |  |  |  | 90000 | 7.5 | 12.7 | 19.4 | 3.62 | 250 | 1875
5831432 | Central Heat Pump | DAIKIN | DPS010AHHY5**-4* | N/A |  |  |  | 120000 | 10 | 12.1 | 18.1 | 3.43 | 250 | 2500
10317728 | Central Heat Pump | DAIKIN | DPS007AHHE2**-3-16 | N/A |  |  |  | 90000 | 7.5 | 12.6 | 19.3 | 3.63 | 250 | 1875
10317729 | Central Heat Pump | DAIKIN | DPS007AHHE4**-3-16 | N/A |  |  |  | 90000 | 7.5 | 12.6 | 19.6 | 3.63 | 250 | 1875
10317730 | Central Heat Pump | DAIKIN | DPS007AHHE5**-3-16 | N/A |  |  |  | 90000 | 7.5 | 12.5 | 19.1 | 3.58 | 250 | 1875
10317731 | Central Heat Pump | DAIKIN | DPS007AHHG2**-3-16 | N/A |  |  |  | 90000 | 7.5 | 12.1 | 19.3 | 3.63 | 250 | 1875
10317732 | Central Heat Pump | DAIKIN | DPS007AHHG4**-3-16 | N/A |  |  |  | 90000 | 7.5 | 12.1 | 19.3 | 3.63 | 250 | 1875
10317733 | Central Heat Pump | DAIKIN | DPS007AHHG5**-3-16 | N/A |  |  |  | 90000 | 7.5 | 12 | 19.1 | 3.58 | 250 | 1875
10317734 | Central Heat Pump | DAIKIN | DPS007AHHY2**-3-16 | N/A |  |  |  | 90000 | 7.5 | 12.8 | 19.8 | 3.67 | 250 | 1875
10317735 | Central Heat Pump | DAIKIN | DPS007AHHY4**-3-16 | N/A |  |  |  | 90000 | 7.5 | 12.8 | 19.8 | 3.67 | 250 | 1875
10317736 | Central Heat Pump | DAIKIN | DPS007AHHY5**-3-16 | N/A |  |  |  | 90000 | 7.5 | 12.7 | 19.6 | 3.62 | 250 | 1875
5831257 | Central Heat Pump | DAIKIN | DPS007AHHY4**-3* | N/A |  |  |  | 90000 | 7.5 | 13 | 20.1 | 3.7 | 250 | 1875
5831261 | Central Heat Pump | DAIKIN | DPS007AHHE4**-3* | N/A |  |  |  | 90000 | 7.5 | 12.8 | 19.6 | 3.66 | 250 | 1875
5831269 | Central Heat Pump | DAIKIN | DPS007AHHG4**-3* | N/A |  |  |  | 90000 | 7.5 | 12.8 | 19.6 | 3.66 | 250 | 1875
5831289 | Central Heat Pump | DAIKIN | DPS010AHHY4**-4* | N/A |  |  |  | 120000 | 10 | 12.2 | 18.3 | 3.47 | 250 | 2500
10317746 | Central Heat Pump | DAIKIN | DPS007AHHE2**-3-14 | N/A |  |  |  | 89000 | 7.42 | 12.2 | 18.8 | 3.58 | 250 | 1855
10317747 | Central Heat Pump | DAIKIN | DPS007AHHE4**-3-14 | N/A |  |  |  | 89000 | 7.42 | 12.2 | 18.8 | 3.58 | 250 | 1855
10317748 | Central Heat Pump | DAIKIN | DPS007AHHE5**-3-14 | N/A |  |  |  | 89000 | 7.42 | 12.1 | 18.6 | 3.5 | 250 | 1855
203363691 | Central Heat Pump | DAIKIN | DPS016AHHY-20H | N/A |  |  |  | 164000 | 13.67 | 11.3 | 20 | 3.44 | 250 | 3417.5
203363692 | Central Heat Pump | DAIKIN | DPS016AHHE-20 | N/A |  |  |  | 166000 | 13.83 | 11.5 | 20.5 | 3.55 | 250 | 3457.5
203363693 | Central Heat Pump | DAIKIN | DPS016AHHG-24 | N/A |  |  |  | 166000 | 13.83 | 11.7 | 20.8 | 3.55 | 250 | 3457.5
5831193 | Central Heat Pump | DAIKIN | DPS012AHHY2**-4* | N/A |  |  |  | 142000 | 11.83 | 11.26 | 18 | 3.65 | 250 | 2957.5
5831197 | Central Heat Pump | DAIKIN | DPS012AHHE2**-4* | N/A |  |  |  | 142000 | 11.83 | 11.07 | 17.7 | 3.5 | 250 | 2957.5
5831205 | Central Heat Pump | DAIKIN | DPS012AHHG2**-4* | N/A |  |  |  | 142000 | 11.83 | 11.07 | 17.5 | 3.5 | 250 | 2957.5
5831447 | Central Heat Pump | DAIKIN | DPS012AHHY5**-4* | N/A |  |  |  | 142000 | 11.83 | 11.16 | 17.9 | 3.6 | 250 | 2957.5
5831451 | Central Heat Pump | DAIKIN | DPS012AHHE5**-4* | N/A |  |  |  | 142000 | 11.83 | 11 | 17.6 | 3.45 | 250 | 2957.5
5831459 | Central Heat Pump | DAIKIN | DPS012AHHG5**-4* | N/A |  |  |  | 142000 | 11.83 | 11 | 17.4 | 3.45 | 250 | 2957.5
5831321 | Central Heat Pump | DAIKIN | DPS012AHHY4**-4* | N/A |  |  |  | 142000 | 11.83 | 11.26 | 18 | 3.65 | 250 | 2957.5
5831325 | Central Heat Pump | DAIKIN | DPS012AHHE4**-4* | N/A |  |  |  | 142000 | 11.83 | 11.07 | 17.7 | 3.5 | 250 | 2957.5
5831333 | Central Heat Pump | DAIKIN | DPS012AHHG4**-4* | N/A |  |  |  | 142000 | 11.83 | 11 | 17.5 | 3.5 | 250 | 2957.5
6572240 | Central Heat Pump | DAIKIN | DPS015AHHY4**-6 | N/A |  |  |  | 166000 | 13.83 | 10.9 | 17.3 | 3.64 | 250 | 3457.5
10206845 | Central Heat Pump | DAIKIN | DPS020AHHY-24 | N/A |  |  |  | 236000 | 19.67 | 10.9 | 19 | 3.4 | 250 | 4917.5
203363694 | Central Heat Pump | DAIKIN | DPS016AHHY-20 | N/A |  |  |  | 166000 | 13.83 | 11.7 | 20.8 | 3.55 | 250 | 3457.5
203363695 | Central Heat Pump | DAIKIN | DPS016AHHE-24H | N/A |  |  |  | 166000 | 13.83 | 11.7 | 20 | 3.55 | 250 | 3457.5
203363696 | Central Heat Pump | DAIKIN | DPS016AHHG-24H | N/A |  |  |  | 166000 | 13.83 | 11.9 | 20.4 | 3.55 | 250 | 3457.5
203363697 | Central Heat Pump | DAIKIN | DPS016AHHE-24 | N/A |  |  |  | 166000 | 13.83 | 12 | 21.2 | 3.55 | 250 | 3457.5
203363698 | Central Heat Pump | DAIKIN | DPS016AHHY-24H | N/A |  |  |  | 168000 | 14 | 12.1 | 21.2 | 3.67 | 250 | 3500
203363699 | Central Heat Pump | DAIKIN | DPS016AHHY-24 | N/A |  |  |  | 168000 | 14 | 12.2 | 21.3 | 3.67 | 250 | 3500
203363704 | Central Heat Pump | DAIKIN | DPS018AHHG-24 | N/A |  |  |  | 178000 | 14.83 | 11 | 20.5 | 3.5 | 250 | 3707.5
203363705 | Central Heat Pump | DAIKIN | DPS018AHHY-20 | N/A |  |  |  | 178000 | 14.83 | 11 | 20.4 | 3.5 | 250 | 3707.5
203363706 | Central Heat Pump | DAIKIN | DPS018AHHE-24H | N/A |  |  |  | 178000 | 14.83 | 11 | 19.6 | 3.5 | 250 | 3707.5
203363707 | Central Heat Pump | DAIKIN | DPS018AHHG-24H | N/A |  |  |  | 178000 | 14.83 | 11.2 | 20 | 3.5 | 250 | 3707.5
203363708 | Central Heat Pump | DAIKIN | DPS018AHHY-24H | N/A |  |  |  | 180000 | 15 | 11.4 | 20.9 | 3.6 | 250 | 3750
203363709 | Central Heat Pump | DAIKIN | DPS018AHHE-24 | N/A |  |  |  | 180000 | 15 | 11.4 | 20.9 | 3.6 | 250 | 3750
203363710 | Central Heat Pump | DAIKIN | DPS018AHHY-24 | N/A |  |  |  | 180000 | 15 | 11.5 | 21 | 3.6 | 250 | 3750
203363689 | Central Heat Pump | DAIKIN | DPS016AHHG-20 | N/A |  |  |  | 164000 | 13.67 | 11.1 | 20.2 | 3.44 | 250 | 3417.5
203363690 | Central Heat Pump | DAIKIN | DPS016AHHG-20H | N/A |  |  |  | 164000 | 13.67 | 11.2 | 20.1 | 3.44 | 250 | 3417.5
208497413 | Central Heat Pump | DAY & NIGHT | DLCSRBH24AAK | N/A |  | DLFSAAH24XAK |  | 22000 | 1.83 | 12.5 | 20 | 11.6 | 250 | 457.5
207826598 | Central Heat Pump | DAY & NIGHT | DLCSRBH24AAK | N/A |  | DLFSABH24XBK |  | 23000 | 1.92 | 12.5 | 21 | 11.6 | 250 | 480
208104314 | Central Heat Pump | DAY & NIGHT | DLCSRBH30AAK11 | N/A |  | DLFSABH30XBK |  | 30000 | 2.5 | 11.1 | 19 | 10 | 250 | 625
207826599 | Central Heat Pump | DAY & NIGHT | DLCSRBH18AAK | N/A |  | DLFSABH18XBK |  | 18000 | 1.5 | 12.5 | 20 | 10.8 | 250 | 375
205750491 | Central Heat Pump | DAY & NIGHT | CVH824GKA** | N/A |  | EA*4X37L21A*+WALLCON | *80CTL0901716A* | 24600 | 2.05 | 10.5 | 18 | 10 | 250 | 512.5
205750611 | Central Heat Pump | DAY & NIGHT | CVH824GKA** | N/A |  | EA*4X43L21A*+WALLCON | *80CTL0901716A* | 24600 | 2.05 | 10.5 | 18 | 10 | 250 | 512.5
206765382 | Central Heat Pump | DAY & NIGHT | CVH825GKA3* | N/A |  | FCM4X48***L+WALLCON |  | 24000 | 2 | 12.5 | 18 | 10 | 250 | 500
204291301 | Central Heat Pump | DAY & NIGHT | CVH824GKA** | N/A |  | EA*4X36L21A*+WALLCON | *80CTL0901716A* | 23800 | 1.98 | 10.5 | 18 | 10 | 250 | 495
204291918 | Central Heat Pump | DAY & NIGHT | CVH824GKA** | N/A |  | EA*4X42L21A*+WALLCON | *80CTL0901716A* | 24000 | 2 | 10.5 | 18 | 10 | 250 | 500
204292853 | Central Heat Pump | DAY & NIGHT | CVH824GKA** | N/A |  | END4X42L17**+WALLCON | *80CTL0901716A* | 24000 | 2 | 10.5 | 18 | 10 | 250 | 500
207202795 | Central Heat Pump | DAY & NIGHT | DLCSRBH18AAK | N/A |  | FM(C,U)4Z18**AL* |  | 18500 | 1.54 | 12.2 | 19 | 11.5 | 250 | 385
207202799 | Central Heat Pump | DAY & NIGHT | DLCSRBH18AAK | N/A |  | EA*4X19L17A* | *80ES(N,L)0451412A* | 18600 | 1.55 | 12.35 | 18 | 11 | 250 | 387.5
207202802 | Central Heat Pump | DAY & NIGHT | DLCSRBH18AAK | N/A |  | EA*4X25L17A* | *80ES(N,L)0451412A* | 18600 | 1.55 | 12.4 | 18 | 11 | 250 | 387.5
207202806 | Central Heat Pump | DAY & NIGHT | DLCSRBH18AAK | N/A |  | EA*4X19L17A* | *80ES(N,L)0451712A* | 18500 | 1.54 | 12.35 | 18 | 11 | 250 | 385
9898026 | Central Heat Pump | DAY & NIGHT | CVH848GKA** | N/A |  | FCM4X48***L+WALLCON |  | 46000 | 3.83 | 11 | 18 | 11 | 250 | 957.5
206765482 | Central Heat Pump | DAY & NIGHT | CVH825GKA3* | N/A |  | EA*4X24L17A*+WALLCON | *80CTL0901716A* | 23600 | 1.97 | 11.5 | 18 | 10 | 250 | 492.5
206765830 | Central Heat Pump | DAY & NIGHT | CVH825GKA3* | N/A |  | EA*4X36L21A*+WALLCON | *80CTL0901716A* | 24000 | 2 | 11 | 18 | 10 | 250 | 500
206765920 | Central Heat Pump | DAY & NIGHT | CVH825GKA3* | N/A |  | EA*4X37L17A*+WALLCON | *80CTL0901716A* | 24600 | 2.05 | 11 | 18 | 10 | 250 | 512.5
207202808 | Central Heat Pump | DAY & NIGHT | DLCSRBH18AAK | N/A |  | EA*4X25L17A* | *80ES(N,L)0451712A* | 18500 | 1.54 | 12.35 | 18 | 11 | 250 | 385
207202809 | Central Heat Pump | DAY & NIGHT | DLCSRBH18AAK | N/A |  | EA*4X19L17A* | *80ES(N,L)0701412A* | 18500 | 1.54 | 12.35 | 18 | 11 | 250 | 385
207202811 | Central Heat Pump | DAY & NIGHT | DLCSRBH18AAK | N/A |  | EA*4X25L17A* | *80ES(N,L)0701412A* | 18600 | 1.55 | 12.35 | 18 | 11 | 250 | 387.5
207202817 | Central Heat Pump | DAY & NIGHT | DLCSRBH18AAK | N/A |  | EA*4X19L17A* | *80ESU0401712A* | 18300 | 1.53 | 12.3 | 18 | 11 | 250 | 382.5
207202819 | Central Heat Pump | DAY & NIGHT | DLCSRBH18AAK | N/A |  | EA*4X25L17A* | *80ESU0401712A* | 18300 | 1.53 | 12.35 | 18 | 11 | 250 | 382.5
207202831 | Central Heat Pump | DAY & NIGHT | DLCSRBH18AAK | N/A |  | EA*4X19L17A* | *92ESN0601412A* | 18600 | 1.55 | 12.4 | 18 | 11 | 250 | 387.5
207202833 | Central Heat Pump | DAY & NIGHT | DLCSRBH18AAK | N/A |  | EA*4X25L17A* | *92ESN0601412A* | 18700 | 1.56 | 12.4 | 18 | 11 | 250 | 390
207202861 | Central Heat Pump | DAY & NIGHT | DLCSRBH18AAK | N/A |  | EA*4X19L17A* | *95ESU0401712A* | 18400 | 1.53 | 12.3 | 18 | 11 | 250 | 382.5
207202863 | Central Heat Pump | DAY & NIGHT | DLCSRBH18AAK | N/A |  | EA*4X25L17A* | *95ESU0401712A* | 18500 | 1.54 | 12.3 | 18 | 11 | 250 | 385
207202885 | Central Heat Pump | DAY & NIGHT | DLCSRBH18AAK | N/A |  | EA*4X25L17A* | *96VTN0601714A* | 18800 | 1.57 | 12.35 | 18 | 11 | 250 | 392.5
207202886 | Central Heat Pump | DAY & NIGHT | DLCSRBH18AAK | N/A |  | EA*4X25L17A* | *96VTN0801716A* | 18500 | 1.54 | 12.3 | 18 | 11 | 250 | 385
9896893 | Central Heat Pump | DAY & NIGHT | CVH837GKA** | N/A |  | FCM4X60***L+WALLCON |  | 33600 | 2.8 | 13 | 19 | 10 | 250 | 700
9896894 | Central Heat Pump | DAY & NIGHT | CVH837GKA** | N/A |  | FCM4X48***L+WALLCON |  | 33400 | 2.78 | 13 | 18.5 | 10 | 250 | 695
206766037 | Central Heat Pump | DAY & NIGHT | CVH825GKA3* | N/A |  | EA*4X37L21A*+WALLCON | *80CTL0901716A* | 24800 | 2.07 | 12 | 18 | 10.5 | 250 | 517.5
206773710 | Central Heat Pump | DAY & NIGHT | CVH848GKA2* | N/A |  | FCM4X48***L+WALLCON |  | 46000 | 3.83 | 11 | 18 | 11 | 250 | 957.5
206773719 | Central Heat Pump | DAY & NIGHT | CVH848GKA2* | N/A |  | FCM4X60***L+WALLCON |  | 46500 | 3.88 | 11 | 18 | 10.5 | 250 | 970
206774088 | Central Heat Pump | DAY & NIGHT | CVH848GKA2* | N/A |  | EA*4X61L24A*+WALLCON | *80CTL0902120A* | 46000 | 3.83 | 10.5 | 18 | 10.5 | 250 | 957.5
206774097 | Central Heat Pump | DAY & NIGHT | CVH848GKA2* | N/A |  | EA*4X61L24A*+WALLCON | *80CTL1352422A* | 46000 | 3.83 | 10.5 | 18 | 10.5 | 250 | 957.5
206774160 | Central Heat Pump | DAY & NIGHT | CVH848GKA2* | N/A |  | EA*4X61L24A*+WALLCON | *80CTL1102120A* | 46000 | 3.83 | 10.5 | 18 | 10.5 | 250 | 957.5
206774709 | Central Heat Pump | DAY & NIGHT | CVH848GKA2* | N/A |  | EA*4X48L24A*+WALLCON | *80CSU0802120A* | 45500 | 3.79 | 10.5 | 18 | 10.5 | 250 | 947.5
206774727 | Central Heat Pump | DAY & NIGHT | CVH848GKA2* | N/A |  | EA*4X60L24A*+WALLCON | *80CSU0802120A* | 46000 | 3.83 | 10.5 | 18 | 10.5 | 250 | 957.5
206774754 | Central Heat Pump | DAY & NIGHT | CVH848GKA2* | N/A |  | EA*4X61L21A*+WALLCON | *80CSU0802120A* | 47000 | 3.92 | 10.5 | 18 | 10.5 | 250 | 980
206774772 | Central Heat Pump | DAY & NIGHT | CVH848GKA2* | N/A |  | EA*4X61L24A*+WALLCON | *80CSU0802120A* | 47000 | 3.92 | 10.5 | 18 | 10.5 | 250 | 980
207202796 | Central Heat Pump | DAY & NIGHT | DLCSRBH18AAK | N/A |  | FXM4X18**AL |  | 18500 | 1.54 | 12.2 | 18 | 10.5 | 250 | 385
207202797 | Central Heat Pump | DAY & NIGHT | DLCSRBH18AAK | N/A |  | FEM4P18**AL |  | 18200 | 1.52 | 12 | 19 | 10.5 | 250 | 380
207202798 | Central Heat Pump | DAY & NIGHT | DLCSRBH18AAK | N/A |  | FEM4X18**BL |  | 18200 | 1.52 | 12 | 19 | 10.5 | 250 | 380
204301329 | Central Heat Pump | DAY & NIGHT | CVH848GKA** | N/A |  | EN(A,D,W)4X60L24**+WALLCON | *80CTL0902120A* | 46000 | 3.83 | 10.5 | 18 | 10 | 250 | 957.5
204301409 | Central Heat Pump | DAY & NIGHT | CVH848GKA** | N/A |  | EN(A,D,W)4X60L24**+WALLCON | *80CTL1102120A* | 46000 | 3.83 | 10.5 | 18 | 10 | 250 | 957.5
204456333 | Central Heat Pump | DAY & NIGHT | CVH825GKA2* | N/A |  | FCM4X48***L+WALLCON |  | 24000 | 2 | 12.5 | 18 | 10 | 250 | 500
204456432 | Central Heat Pump | DAY & NIGHT | CVH825GKA2* | N/A |  | EA*4X24L17A*+WALLCON | *80CTL0901716A* | 23600 | 1.97 | 11.5 | 18 | 10 | 250 | 492.5
204456793 | Central Heat Pump | DAY & NIGHT | CVH825GKA2* | N/A |  | EA*4X36L21A*+WALLCON | *80CTL0901716A* | 24000 | 2 | 11 | 18 | 10 | 250 | 500
204456802 | Central Heat Pump | DAY & NIGHT | CVH825GKA2* | N/A |  | EA*4X36L21A*+WALLCON | *80CTL1102120A* | 24000 | 2 | 11 | 18 | 10 | 250 | 500
204456884 | Central Heat Pump | DAY & NIGHT | CVH825GKA2* | N/A |  | EA*4X37L17A*+WALLCON | *80CTL0901716A* | 24600 | 2.05 | 11 | 18 | 10 | 250 | 512.5
9898075 | Central Heat Pump | DAY & NIGHT | CVH848GKA** | N/A |  | EA*4X60L24A*+WALLCON | *9MV*1202422A** | 46000 | 3.83 | 10.5 | 18 | 10 | 250 | 957.5
9898085 | Central Heat Pump | DAY & NIGHT | CVH848GKA** | N/A |  | EN(A,D,W)4X60L24**+WALLCON | *9MV*1202422A** | 46000 | 3.83 | 10.5 | 18 | 10 | 250 | 957.5
9898027 | Central Heat Pump | DAY & NIGHT | CVH848GKA** | N/A |  | FCM4X60***L+WALLCON |  | 46500 | 3.88 | 11 | 18 | 10.5 | 250 | 970
9898077 | Central Heat Pump | DAY & NIGHT | CVH848GKA** | N/A |  | EA*4X61L24A*+WALLCON | *9MV*1202422A** | 47500 | 3.96 | 11 | 18.5 | 10.5 | 250 | 990
204301019 | Central Heat Pump | DAY & NIGHT | CVH848GKA** | N/A |  | EA*4X61L24A*+WALLCON | *80CTL0902120A* | 46000 | 3.83 | 10.5 | 18 | 10.5 | 250 | 957.5
206770943 | Central Heat Pump | DAY & NIGHT | CVH837GKA2* | N/A |  | FCM4X60***L+WALLCON |  | 33600 | 2.8 | 13 | 19 | 10 | 250 | 700
206770952 | Central Heat Pump | DAY & NIGHT | CVH837GKA2* | N/A |  | FCM4X48***L+WALLCON |  | 33400 | 2.78 | 13 | 18.5 | 10 | 250 | 695
206771276 | Central Heat Pump | DAY & NIGHT | CVH837GKA2* | N/A |  | EA*4X37L21A*+WALLCON | *80CTL0902120A* | 33000 | 2.75 | 12 | 18 | 10 | 250 | 687.5
206771321 | Central Heat Pump | DAY & NIGHT | CVH837GKA2* | N/A |  | EA*4X37L21A*+WALLCON | *97CMN0802120A* | 33000 | 2.75 | 12 | 18 | 10 | 250 | 687.5
206771330 | Central Heat Pump | DAY & NIGHT | CVH837GKA2* | N/A |  | EA*4X37L21A*+WALLCON | *97CMN1002122A* | 33000 | 2.75 | 12 | 18 | 10 | 250 | 687.5
206771339 | Central Heat Pump | DAY & NIGHT | CVH837GKA2* | N/A |  | EA*4X37L21A*+WALLCON | *96CTN0802120A* | 33000 | 2.75 | 12 | 18 | 10 | 250 | 687.5
206771348 | Central Heat Pump | DAY & NIGHT | CVH837GKA2* | N/A |  | EA*4X37L21A*+WALLCON | *96CTN1002122A* | 33000 | 2.75 | 12 | 18 | 10 | 250 | 687.5
206771357 | Central Heat Pump | DAY & NIGHT | CVH837GKA2* | N/A |  | EA*4X37L21A*+WALLCON | *80CTL0901716A* | 33000 | 2.75 | 12 | 18 | 10 | 250 | 687.5
206771645 | Central Heat Pump | DAY & NIGHT | CVH837GKA2* | N/A |  | EA*4X43L21A*+WALLCON | *80CTL0902120A* | 33000 | 2.75 | 12 | 18 | 10 | 250 | 687.5
206771690 | Central Heat Pump | DAY & NIGHT | CVH837GKA2* | N/A |  | EA*4X43L21A*+WALLCON | *97CMN0802120A* | 33000 | 2.75 | 12 | 18 | 10 | 250 | 687.5
206771699 | Central Heat Pump | DAY & NIGHT | CVH837GKA2* | N/A |  | EA*4X43L21A*+WALLCON | *97CMN1002122A* | 33000 | 2.75 | 12 | 18 | 10 | 250 | 687.5
206771708 | Central Heat Pump | DAY & NIGHT | CVH837GKA2* | N/A |  | EA*4X43L21A*+WALLCON | *96CTN0802120A* | 33000 | 2.75 | 12 | 18 | 10 | 250 | 687.5
206771717 | Central Heat Pump | DAY & NIGHT | CVH837GKA2* | N/A |  | EA*4X43L21A*+WALLCON | *96CTN1002122A* | 33000 | 2.75 | 12 | 18 | 10 | 250 | 687.5
206771726 | Central Heat Pump | DAY & NIGHT | CVH837GKA2* | N/A |  | EA*4X43L21A*+WALLCON | *80CTL0901716A* | 33000 | 2.75 | 12 | 18 | 10 | 250 | 687.5
206774367 | Central Heat Pump | DAY & NIGHT | CVH848GKA2* | N/A |  | EN(A,D,W)4X60L24**+WALLCON | *80CTL0902120A* | 46000 | 3.83 | 10.5 | 18 | 10 | 250 | 957.5
206774439 | Central Heat Pump | DAY & NIGHT | CVH848GKA2* | N/A |  | EN(A,D,W)4X60L24**+WALLCON | *80CTL1102120A* | 46000 | 3.83 | 10.5 | 18 | 10 | 250 | 957.5
204301029 | Central Heat Pump | DAY & NIGHT | CVH848GKA** | N/A |  | EA*4X61L24A*+WALLCON | *80CTL1352422A* | 46000 | 3.83 | 10.5 | 18 | 10.5 | 250 | 957.5
204301099 | Central Heat Pump | DAY & NIGHT | CVH848GKA** | N/A |  | EA*4X61L24A*+WALLCON | *80CTL1102120A* | 46000 | 3.83 | 10.5 | 18 | 10.5 | 250 | 957.5
205750731 | Central Heat Pump | DAY & NIGHT | CVH825GKA2* | N/A |  | EA*4X37L21A*+WALLCON | *80CTL0901716A* | 24800 | 2.07 | 12 | 18 | 10.5 | 250 | 517.5
205751021 | Central Heat Pump | DAY & NIGHT | CVH837GKA** | N/A |  | EA*4X37L21A*+WALLCON | *80CTL0902120A* | 33000 | 2.75 | 12 | 18 | 10 | 250 | 687.5
205751061 | Central Heat Pump | DAY & NIGHT | CVH837GKA** | N/A |  | EA*4X37L21A*+WALLCON | *97CMN0802120A* | 33000 | 2.75 | 12 | 18 | 10 | 250 | 687.5
205751069 | Central Heat Pump | DAY & NIGHT | CVH837GKA** | N/A |  | EA*4X37L21A*+WALLCON | *97CMN1002122A* | 33000 | 2.75 | 12 | 18 | 10 | 250 | 687.5
205751077 | Central Heat Pump | DAY & NIGHT | CVH837GKA** | N/A |  | EA*4X37L21A*+WALLCON | *96CTN0802120A* | 33000 | 2.75 | 12 | 18 | 10 | 250 | 687.5
205751085 | Central Heat Pump | DAY & NIGHT | CVH837GKA** | N/A |  | EA*4X37L21A*+WALLCON | *96CTN1002122A* | 33000 | 2.75 | 12 | 18 | 10 | 250 | 687.5
205751093 | Central Heat Pump | DAY & NIGHT | CVH837GKA** | N/A |  | EA*4X37L21A*+WALLCON | *80CTL0901716A* | 33000 | 2.75 | 12 | 18 | 10 | 250 | 687.5
205751101 | Central Heat Pump | DAY & NIGHT | CVH837GKA** | N/A |  | EA*4X37L21A*+WALLCON | *80CTL1102120A* | 33000 | 2.75 | 12 | 18 | 10 | 250 | 687.5
205751141 | Central Heat Pump | DAY & NIGHT | CVH837GKA** | N/A |  | EA*4X43L21A*+WALLCON | *80CTL0902120A* | 33000 | 2.75 | 12 | 18 | 10 | 250 | 687.5
205751190 | Central Heat Pump | DAY & NIGHT | CVH837GKA** | N/A |  | EA*4X43L21A*+WALLCON | *97CMN0802120A* | 33000 | 2.75 | 12 | 18 | 10 | 250 | 687.5
206774790 | Central Heat Pump | DAY & NIGHT | CVH848GKA2* | N/A |  | EN(A,D,W)4X48L21**+WALLCON | *80CSU0802120A* | 45500 | 3.79 | 10.5 | 18 | 10 | 250 | 947.5
205751198 | Central Heat Pump | DAY & NIGHT | CVH837GKA** | N/A |  | EA*4X43L21A*+WALLCON | *97CMN1002122A* | 33000 | 2.75 | 12 | 18 | 10 | 250 | 687.5
205751206 | Central Heat Pump | DAY & NIGHT | CVH837GKA** | N/A |  | EA*4X43L21A*+WALLCON | *96CTN0802120A* | 33000 | 2.75 | 12 | 18 | 10 | 250 | 687.5
205751214 | Central Heat Pump | DAY & NIGHT | CVH837GKA** | N/A |  | EA*4X43L21A*+WALLCON | *96CTN1002122A* | 33000 | 2.75 | 12 | 18 | 10 | 250 | 687.5
205751222 | Central Heat Pump | DAY & NIGHT | CVH837GKA** | N/A |  | EA*4X43L21A*+WALLCON | *80CTL0901716A* | 33000 | 2.75 | 12 | 18 | 10 | 250 | 687.5
205751230 | Central Heat Pump | DAY & NIGHT | CVH837GKA** | N/A |  | EA*4X43L21A*+WALLCON | *80CTL1102120A* | 33000 | 2.75 | 12 | 18 | 10 | 250 | 687.5
206135748 | Central Heat Pump | DAY & NIGHT | CVH837GKA** | N/A |  | EA*4X43L21A*+WALLCON | *80CSU0802120A* | 33400 | 2.78 | 12 | 18 | 10 | 250 | 695
206136430 | Central Heat Pump | DAY & NIGHT | CVH848GKA** | N/A |  | EA*4X48L24A*+WALLCON | *80CSU0802120A* | 45500 | 3.79 | 10.5 | 18 | 10.5 | 250 | 947.5
206136450 | Central Heat Pump | DAY & NIGHT | CVH848GKA** | N/A |  | EA*4X60L24A*+WALLCON | *80CSU0802120A* | 46000 | 3.83 | 10.5 | 18 | 10.5 | 250 | 957.5
206136480 | Central Heat Pump | DAY & NIGHT | CVH848GKA** | N/A |  | EA*4X61L21A*+WALLCON | *80CSU0802120A* | 47000 | 3.92 | 10.5 | 18 | 10.5 | 250 | 980
206136500 | Central Heat Pump | DAY & NIGHT | CVH848GKA** | N/A |  | EA*4X61L24A*+WALLCON | *80CSU0802120A* | 47000 | 3.92 | 10.5 | 18 | 10.5 | 250 | 980
206136520 | Central Heat Pump | DAY & NIGHT | CVH848GKA** | N/A |  | EN(A,D,W)4X48L21**+WALLCON | *80CSU0802120A* | 45500 | 3.79 | 10.5 | 18 | 10 | 250 | 947.5
205203900 | Central Heat Pump | DAY & NIGHT | CVH824GKA** | N/A | ADP | H,GE32936 | *80CTL0901716A* | 23600 | 1.97 | 10.5 | 18 | 10 | 250 | 492.5
205204035 | Central Heat Pump | DAY & NIGHT | CVH825GKA2* | N/A | ADP | H,GE32936 | *80CTL0901716A* | 23600 | 1.97 | 11.5 | 18 | 10 | 250 | 492.5
205204044 | Central Heat Pump | DAY & NIGHT | CVH825GKA2* | N/A | ADP | H,GE32936 | *80CTL1102120A* | 23800 | 1.98 | 11 | 18 | 10 | 250 | 495
207573400 | Central Heat Pump | DAY & NIGHT | CVH825GKA3* | N/A | ADP | PL36H210P299 | *80CTL0901716A* | 24800 | 2.07 | 12 | 18 | 10 | 250 | 517.5
207573401 | Central Heat Pump | DAY & NIGHT | CVH825GKA3* | N/A | ADP | PL36H175P159 | *80CTL0901716A* | 23600 | 1.97 | 11.5 | 18 | 10 | 250 | 492.5
207573402 | Central Heat Pump | DAY & NIGHT | CVH825GKA3* | N/A | ADP | PL36H175P789 | *80CTL0901716A* | 23600 | 1.97 | 11.5 | 18 | 10 | 250 | 492.5
207573403 | Central Heat Pump | DAY & NIGHT | CVH825GKA3* | N/A | ADP | FG35936 | *80CTL0901716A* | 23600 | 1.97 | 11.5 | 18 | 10 | 250 | 492.5
207573404 | Central Heat Pump | DAY & NIGHT | CVH825GKA3* | N/A | ADP | FG80936 | *80CTL0901716A* | 23600 | 1.97 | 11.5 | 18 | 10 | 250 | 492.5
207573405 | Central Heat Pump | DAY & NIGHT | CVH825GKA3* | N/A | ADP | FG81936 | *80CTL0901716A* | 24200 | 2.02 | 11.7 | 18 | 10 | 250 | 505
207573406 | Central Heat Pump | DAY & NIGHT | CVH825GKA3* | N/A | ADP | FG82936 | *80CTL0901716A* | 24400 | 2.03 | 11.7 | 18 | 10 | 250 | 507.5
207573408 | Central Heat Pump | DAY & NIGHT | CVH825GKA3* | N/A | ADP | PL36H210P299 | *80CTL1102120A* | 24000 | 2 | 11 | 18 | 10 | 250 | 500
207573593 | Central Heat Pump | DAY & NIGHT | CVH837GKA2* | N/A | ADP | PL36H210P299 | *80CTL0902120A* | 33000 | 2.75 | 12 | 18 | 10 | 250 | 687.5
207573624 | Central Heat Pump | DAY & NIGHT | CVH837GKA2* | N/A | ADP | PL36H210P299 | *96CTN0802120A* | 33000 | 2.75 | 12 | 18 | 10 | 250 | 687.5
207573625 | Central Heat Pump | DAY & NIGHT | CVH837GKA2* | N/A | ADP | PL36H210P299 | *96CTN1002122A* | 33000 | 2.75 | 12 | 18 | 10 | 250 | 687.5
207573645 | Central Heat Pump | DAY & NIGHT | CVH837GKA2* | N/A | ADP | PL36H210P299 | *97CMN0802120A* | 33000 | 2.75 | 12 | 18 | 10 | 250 | 687.5
207573646 | Central Heat Pump | DAY & NIGHT | CVH837GKA2* | N/A | ADP | PL36H210P299 | *97CMN1002122A* | 33000 | 2.75 | 12 | 18 | 10 | 250 | 687.5
207573654 | Central Heat Pump | DAY & NIGHT | CVH848GKA2* | N/A | ADP | PL48H210P299 | *80CSU0802120A* | 45500 | 3.79 | 10.5 | 18 | 10 | 250 | 947.5
207573655 | Central Heat Pump | DAY & NIGHT | CVH848GKA2* | N/A | ADP | PL60H210P299 | *80CSU0802120A* | 45500 | 3.79 | 10.5 | 18 | 10 | 250 | 947.5
207573656 | Central Heat Pump | DAY & NIGHT | CVH848GKA2* | N/A | ADP | FG35948 | *80CSU0802120A* | 45500 | 3.79 | 10.5 | 18 | 10 | 250 | 947.5
207573657 | Central Heat Pump | DAY & NIGHT | CVH848GKA2* | N/A | ADP | FG36948 | *80CSU0802120A* | 45500 | 3.79 | 10.5 | 18 | 10 | 250 | 947.5
207573658 | Central Heat Pump | DAY & NIGHT | CVH848GKA2* | N/A | ADP | FG36960 | *80CSU0802120A* | 45500 | 3.79 | 10.5 | 18 | 10 | 250 | 947.5
207573659 | Central Heat Pump | DAY & NIGHT | CVH848GKA2* | N/A | ADP | FG48960 | *80CSU0802120A* | 46000 | 3.83 | 10.5 | 18 | 10 | 250 | 957.5
207573660 | Central Heat Pump | DAY & NIGHT | CVH848GKA2* | N/A | ADP | FG84948 | *80CSU0802120A* | 46000 | 3.83 | 10.5 | 18 | 10 | 250 | 957.5
207573661 | Central Heat Pump | DAY & NIGHT | CVH848GKA2* | N/A | ADP | FG84960 | *80CSU0802120A* | 46000 | 3.83 | 10.5 | 18 | 10 | 250 | 957.5
207573662 | Central Heat Pump | DAY & NIGHT | CVH848GKA2* | N/A | ADP | FG86960 | *80CSU0802120A* | 47000 | 3.92 | 10.5 | 18 | 10 | 250 | 980
207573695 | Central Heat Pump | DAY & NIGHT | CVH848GKA2* | N/A | ADP | PL48H210P299 | *80CTL0902120A* | 45500 | 3.79 | 10 | 18 | 10 | 250 | 947.5
207573696 | Central Heat Pump | DAY & NIGHT | CVH848GKA2* | N/A | ADP | PL60H210P299 | *80CTL0902120A* | 45500 | 3.79 | 10 | 18 | 10 | 250 | 947.5
207573700 | Central Heat Pump | DAY & NIGHT | CVH848GKA2* | N/A | ADP | FG48960 | *80CTL0902120A* | 45500 | 3.79 | 10 | 18 | 10 | 250 | 947.5
207573701 | Central Heat Pump | DAY & NIGHT | CVH848GKA2* | N/A | ADP | FG84948 | *80CTL0902120A* | 46000 | 3.83 | 10.5 | 18 | 10 | 250 | 957.5
207573702 | Central Heat Pump | DAY & NIGHT | CVH848GKA2* | N/A | ADP | FG84960 | *80CTL0902120A* | 46000 | 3.83 | 10.5 | 18 | 10 | 250 | 957.5
207573703 | Central Heat Pump | DAY & NIGHT | CVH848GKA2* | N/A | ADP | FG86960 | *80CTL0902120A* | 46000 | 3.83 | 10.5 | 18 | 10 | 250 | 957.5
207573704 | Central Heat Pump | DAY & NIGHT | CVH848GKA2* | N/A | ADP | PL48H210P299 | *80CTL1102120A* | 45500 | 3.79 | 10 | 18 | 10 | 250 | 947.5
207573705 | Central Heat Pump | DAY & NIGHT | CVH848GKA2* | N/A | ADP | PL60H210P299 | *80CTL1102120A* | 45500 | 3.79 | 10 | 18 | 10 | 250 | 947.5
207573709 | Central Heat Pump | DAY & NIGHT | CVH848GKA2* | N/A | ADP | FG48960 | *80CTL1102120A* | 45500 | 3.79 | 10 | 18 | 10 | 250 | 947.5
207573710 | Central Heat Pump | DAY & NIGHT | CVH848GKA2* | N/A | ADP | FG84948 | *80CTL1102120A* | 46000 | 3.83 | 10.5 | 18 | 10 | 250 | 957.5
207573711 | Central Heat Pump | DAY & NIGHT | CVH848GKA2* | N/A | ADP | FG84960 | *80CTL1102120A* | 46000 | 3.83 | 10.5 | 18 | 10 | 250 | 957.5
207573712 | Central Heat Pump | DAY & NIGHT | CVH848GKA2* | N/A | ADP | FG86960 | *80CTL1102120A* | 46000 | 3.83 | 10.5 | 18 | 10 | 250 | 957.5
207573713 | Central Heat Pump | DAY & NIGHT | CVH848GKA2* | N/A | ADP | FG84960 | *80CTL1352422A* | 45500 | 3.79 | 10 | 18 | 10 | 250 | 947.5
207573714 | Central Heat Pump | DAY & NIGHT | CVH848GKA2* | N/A | ADP | FG86960 | *80CTL1352422A* | 46000 | 3.83 | 10.5 | 18 | 10 | 250 | 957.5
207574093 | Central Heat Pump | DAY & NIGHT | CVH825GKA3* | N/A | ADP | V,G36H175P159 | *80CTL0901716A* | 23600 | 1.97 | 11.5 | 18 | 10 | 250 | 492.5
207574124 | Central Heat Pump | DAY & NIGHT | CVH848GKA2* | N/A | ADP | V,G60H245P189 | *80CTL1352422A* | 45000 | 3.75 | 10 | 18 | 10 | 250 | 937.5
200088942 | Central Heat Pump | DAY & NIGHT | RHH090(H,L,S)******TA | N/A |  |  |  | 90000 | 7.5 | 12.1 | 13.7 | 3.5 | 250 | 1875
200091691 | Central Heat Pump | DAY & NIGHT | RHH073(H,L,S)*****AA | N/A |  |  |  | 70000 | 5.83 | 12 | 14 | 3.4 | 250 | 1457.5
200091699 | Central Heat Pump | DAY & NIGHT | RHH073(H,L,S)*****TA | N/A |  |  |  | 70000 | 5.83 | 12 | 15.6 | 3.4 | 250 | 1457.5
207339316 | Central Heat Pump | DAY & NIGHT | RHH120(H,L,S)******TA | N/A |  |  |  | 119000 | 9.92 | 12.3 | 13.6 | 3.5 | 250 | 2480
207027467 | Central Heat Pump | DIAL | 36000-CHP-O | N/A |  | 36000-CHP-AHU |  | 36000 | 3 | 9.55 | 18 | 11 | 250 | 750
207027465 | Central Heat Pump | DIAL | 24000-CHP-O | N/A |  | 24000-CHP-AHU |  | 24000 | 2 | 10.9 | 18 | 10 | 250 | 500
207027469 | Central Heat Pump | DIAL | 48000-CHP-O | N/A |  | 48000-CHP-AHU |  | 48000 | 4 | 10.2 | 18 | 10 | 250 | 1000
207706565 | Central Heat Pump | DIRECT AIR | DIRM-30MAGICPRO20-OU | N/A |  | DIRM-30MAGICPRO20-AH |  | 30000 | 2.5 | 11 | 18 | 10.5 | 250 | 625
207706566 | Central Heat Pump | DIRECT AIR | DIRM-36MAGICPRO20-OU | N/A |  | DIRM-36MAGICPRO20-AH |  | 36000 | 3 | 10.5 | 18 | 10.5 | 250 | 750
207706563 | Central Heat Pump | DIRECT AIR | DIRM-18MAGICPRO20-OU | N/A |  | DIRM-18MAGICPRO20-AH |  | 18000 | 1.5 | 12.5 | 20 | 11 | 250 | 375
207706564 | Central Heat Pump | DIRECT AIR | DIRM-24MAGICPRO20-OU | N/A |  | DIRM-24MAGICPRO20-AH |  | 24000 | 2 | 12.5 | 20 | 12 | 250 | 500
208106633 | Central Heat Pump | DIYCOOL | ACIQ-36-HPB | N/A |  | ACIQ-36-AHB |  | 36000 | 3 | 10.5 | 18 | 10.5 | 250 | 750
208106632 | Central Heat Pump | DIYCOOL | ACIQ-24-HPB | N/A |  | ACIQ-24-AHB |  | 24000 | 2 | 12.5 | 20 | 12 | 250 | 500
207555018 | Central Heat Pump | DUCANE | 4HP18V36P | N/A |  | EA(C,U)1P48C+H4TXV02 | 96G2UH090CV20 | 34400 | 2.87 | 11 | 18.5 | 10 | 250 | 717.5
207555019 | Central Heat Pump | DUCANE | 4HP18V36P | N/A |  | EAC4X48C | 96G2UH090CV20 | 34400 | 2.87 | 11 | 18.5 | 10 | 250 | 717.5
206902818 | Central Heat Pump | DUCANE | 4HP18V36P | N/A |  | BCE5V36M |  | 34600 | 2.88 | 12 | 19.5 | 10 | 250 | 720
206902821 | Central Heat Pump | DUCANE | 4HP18V36P | N/A |  | BCE5E36M |  | 34600 | 2.88 | 11.5 | 19 | 10 | 250 | 720
206902822 | Central Heat Pump | DUCANE | 4HP18V36P | N/A |  | BCE5E42M |  | 34600 | 2.88 | 11.5 | 19.5 | 10 | 250 | 720
206902823 | Central Heat Pump | DUCANE | 4HP18V36P | N/A |  | BCE5V42M |  | 34800 | 2.9 | 12 | 19.5 | 10 | 250 | 725
206902824 | Central Heat Pump | DUCANE | 4HP18V36P | N/A |  | BCE7E36M |  | 34000 | 2.83 | 12 | 19 | 10 | 250 | 707.5
206902826 | Central Heat Pump | DUCANE | 4HP18V36P | N/A |  | E*1P36A+H4TXV02 | 80G1UH045AE12 | 33800 | 2.82 | 11 | 18 | 10 | 250 | 705
206902827 | Central Heat Pump | DUCANE | 4HP18V36P | N/A |  | E*1P36A+H4TXV02 | 80G1UH060AE12X | 34200 | 2.85 | 11 | 18.5 | 10 | 250 | 712.5
206902829 | Central Heat Pump | DUCANE | 4HP18V36P | N/A |  | E*1P36A+H4TXV02 | 80G2UH070AE12 | 34000 | 2.83 | 11 | 18.5 | 10 | 250 | 707.5
206902831 | Central Heat Pump | DUCANE | 4HP18V36P | N/A |  | E*1P36A+H4TXV02 | 80G2UH070AE12L | 34000 | 2.83 | 11 | 18.5 | 10 | 250 | 707.5
206902837 | Central Heat Pump | DUCANE | 4HP18V36P | N/A |  | E*1P36B+H4TXV02 | 80G2UH090BV16* | 34400 | 2.87 | 11 | 18.5 | 10 | 250 | 717.5
206902843 | Central Heat Pump | DUCANE | 4HP18V36P | N/A |  | E*1P36B+H4TXV02 | 96G2UH045BV12 | 34000 | 2.83 | 10.5 | 18 | 10 | 250 | 707.5
206902844 | Central Heat Pump | DUCANE | 4HP18V36P | N/A |  | E*1P36B+H4TXV02 | 96G2UH070BV12 | 34200 | 2.85 | 11 | 18 | 10 | 250 | 712.5
206902845 | Central Heat Pump | DUCANE | 4HP18V36P | N/A |  | E*1P36B+H4TXV02 | EFV12BCA | 34000 | 2.83 | 11 | 18.5 | 10 | 250 | 707.5
206902854 | Central Heat Pump | DUCANE | 4HP18V36P | N/A |  | E*1P36C+H4TXV02 | 96G2UH090CV12 | 34200 | 2.85 | 11 | 18.5 | 10 | 250 | 712.5
206902855 | Central Heat Pump | DUCANE | 4HP18V36P | N/A |  | E*1P36C+H4TXV02 | EFV16CCA | 34000 | 2.83 | 11 | 18.5 | 10 | 250 | 707.5
206902884 | Central Heat Pump | DUCANE | 4HP18V36P | N/A |  | EA(C,U)1P48B+H4TXV02 | 80G2UH090BV16* | 34400 | 2.87 | 11 | 18 | 10 | 250 | 717.5
206902894 | Central Heat Pump | DUCANE | 4HP18V36P | N/A |  | EA(C,U)1P48B+H4TXV02 | EFV12BCA | 34200 | 2.85 | 11 | 18 | 10 | 250 | 712.5
206902903 | Central Heat Pump | DUCANE | 4HP18V36P | N/A |  | EA(C,U)1P48C+H4TXV02 | 96G2UH090CV12 | 34400 | 2.87 | 11 | 18.5 | 10 | 250 | 717.5
206902904 | Central Heat Pump | DUCANE | 4HP18V36P | N/A |  | EA(C,U)1P48C+H4TXV02 | EFV16CCA | 34200 | 2.85 | 11 | 18 | 10 | 250 | 712.5
206902933 | Central Heat Pump | DUCANE | 4HP18V36P | N/A |  | EAC4X48B | 80G2UH090BV16* | 34600 | 2.88 | 11 | 18 | 10 | 250 | 720
206902943 | Central Heat Pump | DUCANE | 4HP18V36P | N/A |  | EAC4X48B | EFV12BCA | 34400 | 2.87 | 11 | 18 | 10 | 250 | 717.5
206902952 | Central Heat Pump | DUCANE | 4HP18V36P | N/A |  | EAC4X48C | 96G2UH090CV12 | 34600 | 2.88 | 11 | 18.5 | 10 | 250 | 720
206902953 | Central Heat Pump | DUCANE | 4HP18V36P | N/A |  | EAC4X48C | EFV16CCA | 34400 | 2.87 | 11 | 18 | 10 | 250 | 717.5
206902956 | Central Heat Pump | DUCANE | 4HP18V36P | N/A |  | EAH1P36B+H4TXV02 | 80G1UH090BE16 | 33400 | 2.78 | 11.5 | 18 | 10 | 250 | 695
206902959 | Central Heat Pump | DUCANE | 4HP18V36P | N/A |  | EAH1P36B+H4TXV02 | 80G2UH090BV16* | 33200 | 2.77 | 11.5 | 19 | 10 | 250 | 692.5
206902963 | Central Heat Pump | DUCANE | 4HP18V36P | N/A |  | EAH1P36B+H4TXV02 | 95G1UH040BE12X | 32800 | 2.73 | 11.5 | 18.5 | 10 | 250 | 682.5
206902964 | Central Heat Pump | DUCANE | 4HP18V36P | N/A |  | EAH1P36B+H4TXV02 | 95G1UH060BE12X | 32800 | 2.73 | 11.5 | 18.5 | 10 | 250 | 682.5
206902965 | Central Heat Pump | DUCANE | 4HP18V36P | N/A |  | EAH1P36B+H4TXV02 | 96G2UH045BV12 | 33000 | 2.75 | 11 | 18.5 | 10 | 250 | 687.5
206902966 | Central Heat Pump | DUCANE | 4HP18V36P | N/A |  | EAH1P36B+H4TXV02 | 96G2UH070BV12 | 33000 | 2.75 | 11.5 | 19 | 10 | 250 | 687.5
206902967 | Central Heat Pump | DUCANE | 4HP18V36P | N/A |  | EAH1P36B+H4TXV02 | EFV12BCA | 33000 | 2.75 | 11.5 | 19.5 | 10 | 250 | 687.5
206902972 | Central Heat Pump | DUCANE | 4HP18V36P | N/A |  | EAH1P48B+H4TXV02 | 80G1UH090BE16 | 34600 | 2.88 | 12 | 18 | 10 | 250 | 720
206902975 | Central Heat Pump | DUCANE | 4HP18V36P | N/A |  | EAH1P48B+H4TXV02 | 80G2UH090BV16* | 34600 | 2.88 | 12 | 19 | 10 | 250 | 720
206902981 | Central Heat Pump | DUCANE | 4HP18V36P | N/A |  | EAH1P48B+H4TXV02 | 96G2UH045BV12 | 34200 | 2.85 | 11.5 | 18.5 | 10 | 250 | 712.5
206902982 | Central Heat Pump | DUCANE | 4HP18V36P | N/A |  | EAH1P48B+H4TXV02 | 96G2UH070BV12 | 34400 | 2.87 | 11.5 | 19 | 10 | 250 | 717.5
206902983 | Central Heat Pump | DUCANE | 4HP18V36P | N/A |  | EAH1P48B+H4TXV02 | EFV12BCA | 34400 | 2.87 | 12 | 19.5 | 10 | 250 | 717.5
206902985 | Central Heat Pump | DUCANE | 4HP18V36P | N/A |  | EC4X36A | 80G1UH045AE12 | 33800 | 2.82 | 11 | 18 | 10 | 250 | 705
206902986 | Central Heat Pump | DUCANE | 4HP18V36P | N/A |  | EC4X36A | 80G1UH060AE12X | 34200 | 2.85 | 11 | 18.5 | 10 | 250 | 712.5
206902988 | Central Heat Pump | DUCANE | 4HP18V36P | N/A |  | EC4X36A | 80G2UH070AE12 | 34000 | 2.83 | 11 | 18.5 | 10 | 250 | 707.5
206902990 | Central Heat Pump | DUCANE | 4HP18V36P | N/A |  | EC4X36A | 80G2UH070AE12L | 34000 | 2.83 | 11 | 18.5 | 10 | 250 | 707.5
206902996 | Central Heat Pump | DUCANE | 4HP18V36P | N/A |  | EC4X36B | 80G2UH090BV16* | 34400 | 2.87 | 11 | 18.5 | 10 | 250 | 717.5
206903002 | Central Heat Pump | DUCANE | 4HP18V36P | N/A |  | EC4X36B | 96G2UH045BV12 | 34000 | 2.83 | 10.5 | 18 | 10 | 250 | 707.5
206903003 | Central Heat Pump | DUCANE | 4HP18V36P | N/A |  | EC4X36B | 96G2UH070BV12 | 34200 | 2.85 | 11 | 18 | 10 | 250 | 712.5
206903004 | Central Heat Pump | DUCANE | 4HP18V36P | N/A |  | EC4X36B | EFV12BCA | 34000 | 2.83 | 11 | 18.5 | 10 | 250 | 707.5
206903013 | Central Heat Pump | DUCANE | 4HP18V36P | N/A |  | EC4X36C | 96G2UH090CV12 | 34200 | 2.85 | 11 | 18.5 | 10 | 250 | 712.5
206903014 | Central Heat Pump | DUCANE | 4HP18V36P | N/A |  | EC4X36C | EFV16CCA | 34000 | 2.83 | 11 | 18.5 | 10 | 250 | 707.5
206903141 | Central Heat Pump | DUCANE | 4HP18V36P | N/A |  | BCE5E30M |  | 24000 | 2 | 13 | 18 | 10 | 250 | 500
206903142 | Central Heat Pump | DUCANE | 4HP18V36P | N/A |  | BCE5V18M |  | 23800 | 1.98 | 13 | 20 | 10 | 250 | 495
206903143 | Central Heat Pump | DUCANE | 4HP18V36P | N/A |  | BCE5V24M |  | 23800 | 1.98 | 13 | 20 | 10 | 250 | 495
206903144 | Central Heat Pump | DUCANE | 4HP18V36P | N/A |  | BCE5V30M |  | 24000 | 2 | 13 | 20 | 10 | 250 | 500
206903145 | Central Heat Pump | DUCANE | 4HP18V36P | N/A |  | BCE7E18M |  | 23600 | 1.97 | 13 | 20 | 10 | 250 | 492.5
206903146 | Central Heat Pump | DUCANE | 4HP18V36P | N/A |  | BCE7E24M |  | 23600 | 1.97 | 13 | 20 | 10 | 250 | 492.5
206903147 | Central Heat Pump | DUCANE | 4HP18V36P | N/A |  | BCE7E30M |  | 24000 | 2 | 13 | 20 | 10 | 250 | 500
206903148 | Central Heat Pump | DUCANE | 4HP18V36P | N/A |  | E*1P23A+H4TXV01 | 80G2UH070AV12* | 23400 | 1.95 | 13 | 20 | 10 | 250 | 487.5
206903149 | Central Heat Pump | DUCANE | 4HP18V36P | N/A |  | E*1P23A+H4TXV01 | 80G1UH040AE12X | 23800 | 1.98 | 13 | 18.5 | 10 | 250 | 495
206903151 | Central Heat Pump | DUCANE | 4HP18V36P | N/A |  | E*1P23A+H4TXV01 | 80G1UH060AE12X | 23800 | 1.98 | 13 | 18.5 | 10 | 250 | 495
206903152 | Central Heat Pump | DUCANE | 4HP18V36P | N/A |  | E*1P23A+H4TXV01 | 80G2UH045AE12 | 23200 | 1.93 | 13 | 19 | 10 | 250 | 482.5
206903153 | Central Heat Pump | DUCANE | 4HP18V36P | N/A |  | E*1P23A+H4TXV01 | 80G2UH070AE12 | 23400 | 1.95 | 13 | 20 | 10 | 250 | 487.5
206903154 | Central Heat Pump | DUCANE | 4HP18V36P | N/A |  | E*1P23A+H4TXV01 | 80G2UH070AE12L | 23400 | 1.95 | 13 | 20 | 10 | 250 | 487.5
206903155 | Central Heat Pump | DUCANE | 4HP18V36P | N/A |  | E*1P23B+H4TXV01 | 96G2UH045BV12 | 23400 | 1.95 | 13 | 20 | 10 | 250 | 487.5
206903156 | Central Heat Pump | DUCANE | 4HP18V36P | N/A |  | E*1P23B+H4TXV01 | 96G2UH070BV12 | 23400 | 1.95 | 13 | 20 | 10 | 250 | 487.5
206903157 | Central Heat Pump | DUCANE | 4HP18V36P | N/A |  | E*1P23B+H4TXV01 | EFV08BCA | 23200 | 1.93 | 13 | 19.5 | 10 | 250 | 482.5
206903158 | Central Heat Pump | DUCANE | 4HP18V36P | N/A |  | E*1P23B+H4TXV01 | EFV12BCA | 23400 | 1.95 | 13 | 20 | 10 | 250 | 487.5
206903161 | Central Heat Pump | DUCANE | 4HP18V36P | N/A |  | E*1P23B+H4TXV01 | 92G1UH030BE12 | 23400 | 1.95 | 13 | 19.5 | 10 | 250 | 487.5
206903162 | Central Heat Pump | DUCANE | 4HP18V36P | N/A |  | E*1P23B+H4TXV01 | 92G1UH045BE12 | 23200 | 1.93 | 13 | 19 | 10 | 250 | 482.5
206903163 | Central Heat Pump | DUCANE | 4HP18V36P | N/A |  | E*1P23B+H4TXV01 | 92G1UH070BE12 | 23200 | 1.93 | 13 | 19 | 10 | 250 | 482.5
206903166 | Central Heat Pump | DUCANE | 4HP18V36P | N/A |  | E*1P23B+H4TXV01 | 96G1UH030BE08 | 23200 | 1.93 | 13 | 18.5 | 10 | 250 | 482.5
206903190 | Central Heat Pump | DUCANE | 4HP18V36P | N/A |  | EA(C,U)1P30A+H4TXV01 | 80G2UH070AV12* | 23800 | 1.98 | 13 | 20 | 10 | 250 | 495
206903195 | Central Heat Pump | DUCANE | 4HP18V36P | N/A |  | EA(C,U)1P30A+H4TXV01 | 80G2UH070AE12 | 24000 | 2 | 13 | 19.5 | 10 | 250 | 500
206903196 | Central Heat Pump | DUCANE | 4HP18V36P | N/A |  | EA(C,U)1P30A+H4TXV01 | 80G2UH070AE12L | 24000 | 2 | 13 | 19.5 | 10 | 250 | 500
206903198 | Central Heat Pump | DUCANE | 4HP18V36P | N/A |  | EA(C,U)1P30B+H4TXV01 | 96G2UH070BV12 | 23800 | 1.98 | 13 | 20 | 10 | 250 | 495
206903233 | Central Heat Pump | DUCANE | 4HP18V36P | N/A |  | EAC4X30A | 80G2UH070AV12* | 23800 | 1.98 | 13 | 20 | 10 | 250 | 495
206903238 | Central Heat Pump | DUCANE | 4HP18V36P | N/A |  | EAC4X30A | 80G2UH070AE12 | 24000 | 2 | 13 | 19.5 | 10 | 250 | 500
206903239 | Central Heat Pump | DUCANE | 4HP18V36P | N/A |  | EAC4X30A | 80G2UH070AE12L | 24000 | 2 | 13 | 19.5 | 10 | 250 | 500
206903241 | Central Heat Pump | DUCANE | 4HP18V36P | N/A |  | EAC4X30B | 96G2UH070BV12 | 23800 | 1.98 | 13 | 20 | 10 | 250 | 495
206903255 | Central Heat Pump | DUCANE | 4HP18V36P | N/A |  | EAH1P30A+H4TXV01 | 80G2UH070AV12* | 24000 | 2 | 13 | 20 | 10 | 250 | 500
206903256 | Central Heat Pump | DUCANE | 4HP18V36P | N/A |  | EAH1P30A+H4TXV01 | 80G1UH040AE12X | 24000 | 2 | 13 | 19.5 | 10 | 250 | 500
206903257 | Central Heat Pump | DUCANE | 4HP18V36P | N/A |  | EAH1P30A+H4TXV01 | 80G1UH045AE12 | 24000 | 2 | 13 | 18.5 | 10 | 250 | 500
206903258 | Central Heat Pump | DUCANE | 4HP18V36P | N/A |  | EAH1P30A+H4TXV01 | 80G1UH060AE12X | 24000 | 2 | 13 | 19.5 | 10 | 250 | 500
206903259 | Central Heat Pump | DUCANE | 4HP18V36P | N/A |  | EAH1P30A+H4TXV01 | 80G2UH045AE12 | 23800 | 1.98 | 13 | 20 | 10 | 250 | 495
206903260 | Central Heat Pump | DUCANE | 4HP18V36P | N/A |  | EAH1P30A+H4TXV01 | 80G2UH070AE12 | 24000 | 2 | 13 | 20 | 10 | 250 | 500
206903261 | Central Heat Pump | DUCANE | 4HP18V36P | N/A |  | EAH1P30A+H4TXV01 | 80G2UH070AE12L | 24000 | 2 | 13 | 20 | 10 | 250 | 500
206903262 | Central Heat Pump | DUCANE | 4HP18V36P | N/A |  | EAH1P30B+H4TXV01 | 96G2UH045BV12 | 24000 | 2 | 13 | 20 | 10 | 250 | 500
206903263 | Central Heat Pump | DUCANE | 4HP18V36P | N/A |  | EAH1P30B+H4TXV01 | 96G2UH070BV12 | 24000 | 2 | 13 | 20 | 10 | 250 | 500
206903264 | Central Heat Pump | DUCANE | 4HP18V36P | N/A |  | EAH1P30B+H4TXV01 | EFV08BCA | 23800 | 1.98 | 13 | 20 | 10 | 250 | 495
206903265 | Central Heat Pump | DUCANE | 4HP18V36P | N/A |  | EAH1P30B+H4TXV01 | EFV12BCA | 24000 | 2 | 13 | 20 | 10 | 250 | 500
206903266 | Central Heat Pump | DUCANE | 4HP18V36P | N/A |  | EAH1P30B+H4TXV01 | 80G1UH070BE12 | 24000 | 2 | 13 | 18.5 | 10 | 250 | 500
206903267 | Central Heat Pump | DUCANE | 4HP18V36P | N/A |  | EAH1P30B+H4TXV01 | 80G2UH090BE12 | 24000 | 2 | 13 | 18 | 10 | 250 | 500
206903268 | Central Heat Pump | DUCANE | 4HP18V36P | N/A |  | EAH1P30B+H4TXV01 | 92G1UH030BE12 | 24000 | 2 | 13 | 20 | 10 | 250 | 500
206903269 | Central Heat Pump | DUCANE | 4HP18V36P | N/A |  | EAH1P30B+H4TXV01 | 92G1UH045BE12 | 23800 | 1.98 | 13 | 19.5 | 10 | 250 | 495
206903270 | Central Heat Pump | DUCANE | 4HP18V36P | N/A |  | EAH1P30B+H4TXV01 | 92G1UH070BE12 | 24000 | 2 | 13 | 20 | 10 | 250 | 500
206903271 | Central Heat Pump | DUCANE | 4HP18V36P | N/A |  | EAH1P30B+H4TXV01 | 95G1UH040BE12X | 24000 | 2 | 13 | 18.5 | 10 | 250 | 500
206903273 | Central Heat Pump | DUCANE | 4HP18V36P | N/A |  | EAH1P30B+H4TXV01 | 95G1UH070BE12 | 24000 | 2 | 13 | 18 | 10 | 250 | 500
206903274 | Central Heat Pump | DUCANE | 4HP18V36P | N/A |  | EAH1P30B+H4TXV01 | 96G1UH030BE08 | 24000 | 2 | 13 | 19.5 | 10 | 250 | 500
206903275 | Central Heat Pump | DUCANE | 4HP18V36P | N/A |  | EAH1P30B+H4TXV01 | 96G1UH045BE12 | 24000 | 2 | 13 | 18.5 | 10 | 250 | 500
206903276 | Central Heat Pump | DUCANE | 4HP18V36P | N/A |  | EAH1P30B+H4TXV01 | 96G1UH070BE12 | 24000 | 2 | 13 | 18.5 | 10 | 250 | 500
206903277 | Central Heat Pump | DUCANE | 4HP18V36P | N/A |  | EC4X23A | 80G2UH070AV12* | 23400 | 1.95 | 13 | 20 | 10 | 250 | 487.5
206903278 | Central Heat Pump | DUCANE | 4HP18V36P | N/A |  | EC4X23A | 80G1UH040AE12X | 23800 | 1.98 | 13 | 18.5 | 10 | 250 | 495
206903280 | Central Heat Pump | DUCANE | 4HP18V36P | N/A |  | EC4X23A | 80G1UH060AE12X | 23800 | 1.98 | 13 | 18.5 | 10 | 250 | 495
206903281 | Central Heat Pump | DUCANE | 4HP18V36P | N/A |  | EC4X23A | 80G2UH045AE12 | 23200 | 1.93 | 13 | 19 | 10 | 250 | 482.5
206903282 | Central Heat Pump | DUCANE | 4HP18V36P | N/A |  | EC4X23A | 80G2UH070AE12 | 23400 | 1.95 | 13 | 20 | 10 | 250 | 487.5
206903283 | Central Heat Pump | DUCANE | 4HP18V36P | N/A |  | EC4X23A | 80G2UH070AE12L | 23400 | 1.95 | 13 | 20 | 10 | 250 | 487.5
206903284 | Central Heat Pump | DUCANE | 4HP18V36P | N/A |  | EC4X23B | 96G2UH045BV12 | 23400 | 1.95 | 13 | 20 | 10 | 250 | 487.5
206903285 | Central Heat Pump | DUCANE | 4HP18V36P | N/A |  | EC4X23B | 96G2UH070BV12 | 23400 | 1.95 | 13 | 20 | 10 | 250 | 487.5
206903286 | Central Heat Pump | DUCANE | 4HP18V36P | N/A |  | EC4X23B | EFV08BCA | 23200 | 1.93 | 13 | 19.5 | 10 | 250 | 482.5
206903287 | Central Heat Pump | DUCANE | 4HP18V36P | N/A |  | EC4X23B | EFV12BCA | 23400 | 1.95 | 13 | 20 | 10 | 250 | 487.5
206903290 | Central Heat Pump | DUCANE | 4HP18V36P | N/A |  | EC4X23B | 92G1UH030BE12 | 23400 | 1.95 | 13 | 19.5 | 10 | 250 | 487.5
206903291 | Central Heat Pump | DUCANE | 4HP18V36P | N/A |  | EC4X23B | 92G1UH045BE12 | 23200 | 1.93 | 13 | 19 | 10 | 250 | 482.5
206903292 | Central Heat Pump | DUCANE | 4HP18V36P | N/A |  | EC4X23B | 92G1UH070BE12 | 23200 | 1.93 | 13 | 19 | 10 | 250 | 482.5
206903295 | Central Heat Pump | DUCANE | 4HP18V36P | N/A |  | EC4X23B | 96G1UH030BE08 | 23200 | 1.93 | 13 | 18.5 | 10 | 250 | 482.5
207349856 | Central Heat Pump | DUCANE | 4HP18V36P | N/A | ADP | 36BP**+TXV | 96G2UH045BV12 | 24000 | 2 | 13 | 20 | 10 | 250 | 500
207349857 | Central Heat Pump | DUCANE | 4HP18V36P | N/A | ADP | 36BX** | 96G2UH045BV12 | 24000 | 2 | 13 | 20 | 10 | 250 | 500
207349858 | Central Heat Pump | DUCANE | 4HP18V36P | N/A | ADP | 36BP**+TXV | 96G2UH070BV12 | 24000 | 2 | 13 | 20 | 10 | 250 | 500
207349859 | Central Heat Pump | DUCANE | 4HP18V36P | N/A | ADP | 36BX** | 96G2UH070BV12 | 24000 | 2 | 13 | 20 | 10 | 250 | 500
207349860 | Central Heat Pump | DUCANE | 4HP18V36P | N/A | ADP | 36CP**+TXV | 96G2UH090CV12 | 34200 | 2.85 | 11 | 18 | 10 | 250 | 712.5
207349880 | Central Heat Pump | DUCANE | 4HP18V36P | N/A | ADP | 36DP**+TXV | 96G2UH090CV12 | 34200 | 2.85 | 11 | 18 | 10 | 250 | 712.5
207256362 | Central Heat Pump | DUCANE | 4HP18V36P | N/A | ADP | 36BP**+TXV | 92G1UH030BE12 | 24000 | 2 | 13 | 20 | 10 | 250 | 500
206912295 | Central Heat Pump | DUCANE | 4HP18V36P | N/A | ADP | H,A,DG36936 | 96G2UH090CV12 | 34400 | 2.87 | 11 | 18 | 10 | 250 | 717.5
206912296 | Central Heat Pump | DUCANE | 4HP18V36P | N/A | ADP | H,A,DG37(1,2)36+TXV | 96G2UH090CV12 | 34600 | 2.88 | 11 | 18 | 10 | 250 | 720
206912297 | Central Heat Pump | DUCANE | 4HP18V36P | N/A | ADP | H,A,DG48(1,2)36+TXV | 96G2UH090CV12 | 34600 | 2.88 | 11 | 18 | 10 | 250 | 720
206912298 | Central Heat Pump | DUCANE | 4HP18V36P | N/A | ADP | H,A,DG48936 | 96G2UH090CV12 | 34600 | 2.88 | 11 | 18 | 10 | 250 | 720
206912299 | Central Heat Pump | DUCANE | 4HP18V36P | N/A | ADP | H,A,DG8J(1,2)36+TXV | 96G2UH090CV12 | 33800 | 2.82 | 10.5 | 18 | 10 | 250 | 705
206912300 | Central Heat Pump | DUCANE | 4HP18V36P | N/A | ADP | H,A,DG8J936 | 96G2UH090CV12 | 33800 | 2.82 | 10.5 | 18 | 10 | 250 | 705
206912301 | Central Heat Pump | DUCANE | 4HP18V36P | N/A | ADP | H,A,DG9J936 | 96G2UH090CV12 | 34200 | 2.85 | 11 | 18 | 10 | 250 | 712.5
206912302 | Central Heat Pump | DUCANE | 4HP18V36P | N/A | ADP | H,A,DG1K936 | 96G2UH090CV12 | 34400 | 2.87 | 11 | 18 | 10 | 250 | 717.5
206912303 | Central Heat Pump | DUCANE | 4HP18V36P | N/A | ADP | H,A,DG53(1,2)36+TXV | 96G2UH090CV12 | 34600 | 2.88 | 11 | 18 | 10 | 250 | 720
206912304 | Central Heat Pump | DUCANE | 4HP18V36P | N/A | ADP | H,A,DG83(1,2)36+TXV | 96G2UH090CV12 | 34600 | 2.88 | 11 | 18 | 10 | 250 | 720
206912305 | Central Heat Pump | DUCANE | 4HP18V36P | N/A | ADP | H,A,DG81(1,2)36+TXV | 96G2UH090CV12 | 34600 | 2.88 | 11 | 18 | 10 | 250 | 720
206912306 | Central Heat Pump | DUCANE | 4HP18V36P | N/A | ADP | H,A,DG81936 | 96G2UH090CV12 | 34600 | 2.88 | 11 | 18 | 10 | 250 | 720
207796577 | Central Heat Pump | DUCANE | 4HP18V36P | N/A | ADP | H,A,DE9J(1,2)36+TXV | 96G2UH090CV12 | 33800 | 2.82 | 10.5 | 18 | 10 | 250 | 705
207796578 | Central Heat Pump | DUCANE | 4HP18V36P | N/A | ADP | H,A,DE9J(1,2)36+TXV | EFV16CCA | 33400 | 2.78 | 10.5 | 18 | 10 | 250 | 695
207796580 | Central Heat Pump | DUCANE | 4HP18V36P | N/A | ADP | H,A,DE9J(1,2)36+TXV | 80G1UH090BE16 | 33400 | 2.78 | 11.5 | 18 | 10 | 250 | 695
207796581 | Central Heat Pump | DUCANE | 4HP18V36P | N/A | ADP | H,A,DE9J(1,2)36+TXV | 80G2UH090BV16* | 33200 | 2.77 | 11.5 | 19 | 10 | 250 | 692.5
207796582 | Central Heat Pump | DUCANE | 4HP18V36P | N/A | ADP | H,A,DE9J(1,2)36+TXV | 95G1UH060BE12X | 32800 | 2.73 | 11.5 | 18 | 10 | 250 | 682.5
207769409 | Central Heat Pump | DUCANE | 4HP18V36P | N/A | ADP | H,A,DD06936 | 80G2UH090BV16* | 33200 | 2.77 | 11.5 | 19 | 10 | 250 | 692.5
208124274 | Central Heat Pump | DUCANE | 4HP18V36P | N/A | ADP | BV**B7925 |  | 23800 | 1.98 | 13 | 20 | 10 | 250 | 495
208124275 | Central Heat Pump | DUCANE | 4HP18V36P | N/A | ADP | BV**B7930 |  | 23800 | 1.98 | 13 | 20 | 10 | 250 | 495
208124276 | Central Heat Pump | DUCANE | 4HP18V36P | N/A | ADP | BV**B9931 |  | 24000 | 2 | 13 | 20 | 10 | 250 | 500
208124277 | Central Heat Pump | DUCANE | 4HP18V36P | N/A | ADP | BV**C3931 |  | 24000 | 2 | 13 | 20 | 10 | 250 | 500
208124278 | Central Heat Pump | DUCANE | 4HP18V36P | N/A | ADP | BV**C3937 |  | 34600 | 2.88 | 11.5 | 19 | 10 | 250 | 720
208124279 | Central Heat Pump | DUCANE | 4HP18V36P | N/A | ADP | BV**C6937 |  | 34600 | 2.88 | 11.5 | 19 | 10 | 250 | 720
207256363 | Central Heat Pump | DUCANE | 4HP18V36P | N/A | ADP | 36BX** | 92G1UH030BE12 | 24000 | 2 | 13 | 20 | 10 | 250 | 500
207256364 | Central Heat Pump | DUCANE | 4HP18V36P | N/A | ADP | 36BP**+TXV | 92G1UH045BE12 | 23800 | 1.98 | 13 | 19 | 10 | 250 | 495
207256365 | Central Heat Pump | DUCANE | 4HP18V36P | N/A | ADP | 36BX** | 92G1UH045BE12 | 23800 | 1.98 | 13 | 19 | 10 | 250 | 495
207256366 | Central Heat Pump | DUCANE | 4HP18V36P | N/A | ADP | 36BP**+TXV | 92G1UH070BE12 | 24000 | 2 | 13 | 20 | 10 | 250 | 500
207256367 | Central Heat Pump | DUCANE | 4HP18V36P | N/A | ADP | 36BX** | 92G1UH070BE12 | 24000 | 2 | 13 | 20 | 10 | 250 | 500
207256372 | Central Heat Pump | DUCANE | 4HP18V36P | N/A | ADP | 36BP**+TXV | 95G1UH070BE12 | 24000 | 2 | 13 | 18 | 10 | 250 | 500
207256373 | Central Heat Pump | DUCANE | 4HP18V36P | N/A | ADP | 36BX** | 95G1UH070BE12 | 24000 | 2 | 13 | 18 | 10 | 250 | 500
207256375 | Central Heat Pump | DUCANE | 4HP18V36P | N/A | ADP | 36BP**+TXV | 96G1UH030BE08 | 24000 | 2 | 13 | 19 | 10 | 250 | 500
207256376 | Central Heat Pump | DUCANE | 4HP18V36P | N/A | ADP | 36BX** | 96G1UH030BE08 | 24000 | 2 | 13 | 19 | 10 | 250 | 500
207169018 | Central Heat Pump | DUCANE | 4HP18V36P | N/A | ADP | H,A,DG33936 | 96G2UH070BV12 | 23600 | 1.97 | 13 | 20 | 10 | 250 | 492.5
207169020 | Central Heat Pump | DUCANE | 4HP18V36P | N/A | ADP | H,A,DG33936 | 96G2UH045BV12 | 23400 | 1.95 | 13 | 20 | 10 | 250 | 487.5
207169051 | Central Heat Pump | DUCANE | 4HP18V36P | N/A | ADP | H,A,DG9J(1,2)36+TXV | 80G1UH045AE12 | 24000 | 2 | 13 | 18 | 10 | 250 | 500
207169052 | Central Heat Pump | DUCANE | 4HP18V36P | N/A | ADP | H,A,DG9J(1,2)36+TXV | 96G2UH045BV12 | 24000 | 2 | 13 | 20 | 10 | 250 | 500
207169053 | Central Heat Pump | DUCANE | 4HP18V36P | N/A | ADP | H,A,DG9J(1,2)36+TXV | 96G2UH070BV12 | 24000 | 2 | 13 | 20 | 10 | 250 | 500
207169054 | Central Heat Pump | DUCANE | 4HP18V36P | N/A | ADP | H,A,DG9J(1,2)36+TXV | 80G1UH070BE12 | 24000 | 2 | 13 | 18 | 10 | 250 | 500
207169056 | Central Heat Pump | DUCANE | 4HP18V36P | N/A | ADP | H,A,DG9J(1,2)36+TXV | 95G1UH070BE12 | 24000 | 2 | 13 | 18 | 10 | 250 | 500
207172502 | Central Heat Pump | DUCANE | 4HP18V36P | N/A | ADP | 36AX** | 80G1UH045AE12 | 24000 | 2 | 13 | 18 | 10 | 250 | 500
207172503 | Central Heat Pump | DUCANE | 4HP18V36P | N/A | ADP | 36AP**+TXV | 80G1UH045AE12 | 24000 | 2 | 13 | 18 | 10 | 250 | 500
207172504 | Central Heat Pump | DUCANE | 4HP18V36P | N/A | ADP | 36AP**+TXV | 80G1UH070BE12 | 24000 | 2 | 13 | 18 | 10 | 250 | 500
207172505 | Central Heat Pump | DUCANE | 4HP18V36P | N/A | ADP | 42BX**+TXV | 80G1UH090BE16 | 34600 | 2.88 | 12 | 18 | 10 | 250 | 720
207172506 | Central Heat Pump | DUCANE | 4HP18V36P | N/A | ADP | 36BP**+TXV | 80G1UH090BE16 | 34200 | 2.85 | 11.7 | 18 | 10 | 250 | 712.5
207172507 | Central Heat Pump | DUCANE | 4HP18V36P | N/A | ADP | 36AP**+TXV | 80G2UH070AE12 | 24000 | 2 | 13 | 20 | 10 | 250 | 500
207172508 | Central Heat Pump | DUCANE | 4HP18V36P | N/A | ADP | 36AX** | 80G2UH070AE12 | 24000 | 2 | 13 | 20 | 10 | 250 | 500
207172509 | Central Heat Pump | DUCANE | 4HP18V36P | N/A | ADP | 36AP**+TXV | 80G2UH070AV12* | 24000 | 2 | 13 | 20 | 10 | 250 | 500
207172510 | Central Heat Pump | DUCANE | 4HP18V36P | N/A | ADP | 36AX** | 80G2UH070AV12* | 24000 | 2 | 13 | 20 | 10 | 250 | 500
207172511 | Central Heat Pump | DUCANE | 4HP18V36P | N/A | ADP | 42BX**+TXV | 80G2UH090BE12 | 24000 | 2 | 13 | 18 | 10 | 250 | 500
207172512 | Central Heat Pump | DUCANE | 4HP18V36P | N/A | ADP | 48BP**+TXV | 80G2UH090BE12 | 24000 | 2 | 13 | 18 | 10 | 250 | 500
207172513 | Central Heat Pump | DUCANE | 4HP18V36P | N/A | ADP | 36BP**+TXV | 80G2UH090BE12 | 24000 | 2 | 13 | 18 | 10 | 250 | 500
207172514 | Central Heat Pump | DUCANE | 4HP18V36P | N/A | ADP | 36BX** | 80G2UH090BE12 | 24000 | 2 | 13 | 18 | 10 | 250 | 500
207172517 | Central Heat Pump | DUCANE | 4HP18V36P | N/A | ADP | 42BX**+TXV | 80G2UH090BV16* | 34600 | 2.88 | 12 | 19 | 10 | 250 | 720
207172518 | Central Heat Pump | DUCANE | 4HP18V36P | N/A | ADP | 48BP**+TXV | 80G2UH090BV16* | 34600 | 2.88 | 12 | 19 | 10 | 250 | 720
207172519 | Central Heat Pump | DUCANE | 4HP18V36P | N/A | ADP | 36BP**+TXV | 80G2UH090BV16* | 34200 | 2.85 | 11.7 | 19 | 10 | 250 | 712.5
207172522 | Central Heat Pump | DUCANE | 4HP18V36P | N/A | ADP | 48BP**+TXV | 80G1UH070BE12 | 24000 | 2 | 13 | 18 | 10 | 250 | 500
207172546 | Central Heat Pump | DUCANE | 4HP18V36P | N/A | ADP | 42BP**+TXV | 80G2UH090BE12 | 24000 | 2 | 13 | 18 | 10 | 250 | 500
207091052 | Central Heat Pump | DUCANE | 4HP18V36P | N/A | ADP | 36BX** | 80G1UH090BE16 | 34200 | 2.85 | 11.7 | 18 | 10 | 250 | 712.5
207091056 | Central Heat Pump | DUCANE | 4HP18V36P | N/A | ADP | 36BX** | 80G2UH090BV16* | 34200 | 2.85 | 11.7 | 19 | 10 | 250 | 712.5
207091066 | Central Heat Pump | DUCANE | 4HP18V36P | N/A | ADP | 36BX** | 95G1UH060BE12X | 32800 | 2.73 | 11.5 | 18 | 10 | 250 | 682.5
207091073 | Central Heat Pump | DUCANE | 4HP18V36P | N/A | ADP | 36CX** | 96G2UH090CV12 | 34200 | 2.85 | 11 | 18 | 10 | 250 | 712.5
207091074 | Central Heat Pump | DUCANE | 4HP18V36P | N/A | ADP | 36CX** | EFV16CCA | 33800 | 2.82 | 11 | 18 | 10 | 250 | 705
207091709 | Central Heat Pump | DUCANE | 4HP18V36P | N/A | ADP | H,A,DE32(1,2)24+TXV | 80G2UH070AV12* | 23200 | 1.93 | 13 | 20 | 10 | 250 | 482.5
207091711 | Central Heat Pump | DUCANE | 4HP18V36P | N/A | ADP | H,A,DE32(1,2)24+TXV | 80G2UH045AE12 | 23000 | 1.92 | 13 | 19 | 10 | 250 | 480
207091712 | Central Heat Pump | DUCANE | 4HP18V36P | N/A | ADP | H,A,DE32(1,2)24+TXV | 80G2UH070AE12 | 23200 | 1.93 | 13 | 20 | 10 | 250 | 482.5
207091713 | Central Heat Pump | DUCANE | 4HP18V36P | N/A | ADP | H,A,DE32(1,2)24+TXV | 96G2UH045BV12 | 23200 | 1.93 | 13 | 20 | 10 | 250 | 482.5
207091714 | Central Heat Pump | DUCANE | 4HP18V36P | N/A | ADP | H,A,DE32(1,2)24+TXV | 96G2UH070BV12 | 23200 | 1.93 | 13 | 20 | 10 | 250 | 482.5
207091715 | Central Heat Pump | DUCANE | 4HP18V36P | N/A | ADP | H,A,DE32(1,2)24+TXV | EFV08BCA | 23000 | 1.92 | 13 | 19 | 10 | 250 | 480
207091717 | Central Heat Pump | DUCANE | 4HP18V36P | N/A | ADP | H,A,DE32(1,2)24+TXV | 92G1UH030BE12 | 23200 | 1.93 | 13 | 19 | 10 | 250 | 482.5
207091718 | Central Heat Pump | DUCANE | 4HP18V36P | N/A | ADP | H,A,DE32(1,2)24+TXV | 92G1UH070BE12 | 23000 | 1.92 | 13 | 19 | 10 | 250 | 480
207091727 | Central Heat Pump | DUCANE | 4HP18V36P | N/A | ADP | H,A,DE32(1,2)24+TXV | 80G2UH070AE12L | 23200 | 1.93 | 13 | 20 | 10 | 250 | 482.5
207091728 | Central Heat Pump | DUCANE | 4HP18V36P | N/A | ADP | H,A,DE32(1,2)24+TXV | EFV12BCA | 23200 | 1.93 | 13 | 20 | 10 | 250 | 482.5
207091729 | Central Heat Pump | DUCANE | 4HP18V36P | N/A | ADP | H,A,DE32(1,2)24+TXV | 92G1UH045BE12 | 23000 | 1.92 | 13 | 19 | 10 | 250 | 480
207091737 | Central Heat Pump | DUCANE | 4HP18V36P | N/A | ADP | H,A,DE32930 | 80G2UH070AV12* | 23200 | 1.93 | 13 | 20 | 10 | 250 | 482.5
207091739 | Central Heat Pump | DUCANE | 4HP18V36P | N/A | ADP | H,A,DE32930 | 80G2UH045AE12 | 23000 | 1.92 | 13 | 19 | 10 | 250 | 480
207091740 | Central Heat Pump | DUCANE | 4HP18V36P | N/A | ADP | H,A,DE32930 | 80G2UH070AE12 | 23200 | 1.93 | 13 | 20 | 10 | 250 | 482.5
207091741 | Central Heat Pump | DUCANE | 4HP18V36P | N/A | ADP | H,A,DE32930 | 96G2UH045BV12 | 23200 | 1.93 | 13 | 20 | 10 | 250 | 482.5
207091742 | Central Heat Pump | DUCANE | 4HP18V36P | N/A | ADP | H,A,DE32930 | 96G2UH070BV12 | 23200 | 1.93 | 13 | 20 | 10 | 250 | 482.5
207091743 | Central Heat Pump | DUCANE | 4HP18V36P | N/A | ADP | H,A,DE32930 | EFV08BCA | 23000 | 1.92 | 13 | 19 | 10 | 250 | 480
207091745 | Central Heat Pump | DUCANE | 4HP18V36P | N/A | ADP | H,A,DE32930 | 92G1UH030BE12 | 23200 | 1.93 | 13 | 19 | 10 | 250 | 482.5
207091746 | Central Heat Pump | DUCANE | 4HP18V36P | N/A | ADP | H,A,DE32930 | 92G1UH070BE12 | 23000 | 1.92 | 13 | 19 | 10 | 250 | 480
207091755 | Central Heat Pump | DUCANE | 4HP18V36P | N/A | ADP | H,A,DE32930 | 80G2UH070AE12L | 23200 | 1.93 | 13 | 20 | 10 | 250 | 482.5
207091756 | Central Heat Pump | DUCANE | 4HP18V36P | N/A | ADP | H,A,DE32930 | EFV12BCA | 23200 | 1.93 | 13 | 20 | 10 | 250 | 482.5
207091757 | Central Heat Pump | DUCANE | 4HP18V36P | N/A | ADP | H,A,DE32930 | 92G1UH045BE12 | 23000 | 1.92 | 13 | 19 | 10 | 250 | 480
207091765 | Central Heat Pump | DUCANE | 4HP18V36P | N/A | ADP | H,A,DE32(1,2)30+TXV | 80G2UH070AV12* | 23200 | 1.93 | 13 | 20 | 10 | 250 | 482.5
207091767 | Central Heat Pump | DUCANE | 4HP18V36P | N/A | ADP | H,A,DE32(1,2)30+TXV | 80G2UH045AE12 | 23000 | 1.92 | 13 | 19 | 10 | 250 | 480
207091768 | Central Heat Pump | DUCANE | 4HP18V36P | N/A | ADP | H,A,DE32(1,2)30+TXV | 80G2UH070AE12 | 23200 | 1.93 | 13 | 20 | 10 | 250 | 482.5
207091769 | Central Heat Pump | DUCANE | 4HP18V36P | N/A | ADP | H,A,DE32(1,2)30+TXV | 96G2UH045BV12 | 23200 | 1.93 | 13 | 20 | 10 | 250 | 482.5
207091770 | Central Heat Pump | DUCANE | 4HP18V36P | N/A | ADP | H,A,DE32(1,2)30+TXV | 96G2UH070BV12 | 23200 | 1.93 | 13 | 20 | 10 | 250 | 482.5
207091771 | Central Heat Pump | DUCANE | 4HP18V36P | N/A | ADP | H,A,DE32(1,2)30+TXV | EFV08BCA | 23000 | 1.92 | 13 | 19 | 10 | 250 | 480
207091773 | Central Heat Pump | DUCANE | 4HP18V36P | N/A | ADP | H,A,DE32(1,2)30+TXV | 92G1UH030BE12 | 23200 | 1.93 | 13 | 19 | 10 | 250 | 482.5
207091774 | Central Heat Pump | DUCANE | 4HP18V36P | N/A | ADP | H,A,DE32(1,2)30+TXV | 92G1UH070BE12 | 23000 | 1.92 | 13 | 19 | 10 | 250 | 480
207091783 | Central Heat Pump | DUCANE | 4HP18V36P | N/A | ADP | H,A,DE32(1,2)30+TXV | 80G2UH070AE12L | 23200 | 1.93 | 13 | 20 | 10 | 250 | 482.5
207091784 | Central Heat Pump | DUCANE | 4HP18V36P | N/A | ADP | H,A,DE32(1,2)30+TXV | EFV12BCA | 23200 | 1.93 | 13 | 20 | 10 | 250 | 482.5
207091785 | Central Heat Pump | DUCANE | 4HP18V36P | N/A | ADP | H,A,DE32(1,2)30+TXV | 92G1UH045BE12 | 23000 | 1.92 | 13 | 19 | 10 | 250 | 480
207091817 | Central Heat Pump | DUCANE | 4HP18V36P | N/A | ADP | H,A,DE9J936 | 96G2UH090CV12 | 33800 | 2.82 | 10.5 | 18 | 10 | 250 | 705
207091818 | Central Heat Pump | DUCANE | 4HP18V36P | N/A | ADP | H,A,DE1K936 | 96G2UH090CV12 | 34200 | 2.85 | 11 | 18 | 10 | 250 | 712.5
207091819 | Central Heat Pump | DUCANE | 4HP18V36P | N/A | ADP | H,A,DE36936 | EFV16CCA | 34000 | 2.83 | 11 | 18 | 10 | 250 | 707.5
207091820 | Central Heat Pump | DUCANE | 4HP18V36P | N/A | ADP | H,A,DE9J936 | EFV16CCA | 33400 | 2.78 | 10.5 | 18 | 10 | 250 | 695
207091821 | Central Heat Pump | DUCANE | 4HP18V36P | N/A | ADP | H,A,DE1K936 | EFV16CCA | 33800 | 2.82 | 11 | 18 | 10 | 250 | 705
207091828 | Central Heat Pump | DUCANE | 4HP18V36P | N/A | ADP | H,A,DE34936 | 80G1UH090BE16 | 33400 | 2.78 | 11.5 | 18 | 10 | 250 | 695
207091829 | Central Heat Pump | DUCANE | 4HP18V36P | N/A | ADP | H,A,DE35936 | 80G1UH090BE16 | 33400 | 2.78 | 11.5 | 18 | 10 | 250 | 695
207091830 | Central Heat Pump | DUCANE | 4HP18V36P | N/A | ADP | H,A,DE9J936 | 80G1UH090BE16 | 33400 | 2.78 | 11.5 | 18 | 10 | 250 | 695
207091831 | Central Heat Pump | DUCANE | 4HP18V36P | N/A | ADP | H,A,DE34936 | 80G2UH090BV16* | 33200 | 2.77 | 11.5 | 19 | 10 | 250 | 692.5
207091832 | Central Heat Pump | DUCANE | 4HP18V36P | N/A | ADP | H,A,DE35936 | 80G2UH090BV16* | 33200 | 2.77 | 11.5 | 19 | 10 | 250 | 692.5
207091833 | Central Heat Pump | DUCANE | 4HP18V36P | N/A | ADP | H,A,DE9J936 | 80G2UH090BV16* | 33200 | 2.77 | 11.5 | 19 | 10 | 250 | 692.5
207091834 | Central Heat Pump | DUCANE | 4HP18V36P | N/A | ADP | H,A,DE34936 | 95G1UH060BE12X | 32800 | 2.73 | 11.5 | 18 | 10 | 250 | 682.5
207091835 | Central Heat Pump | DUCANE | 4HP18V36P | N/A | ADP | H,A,DE35936 | 95G1UH060BE12X | 32800 | 2.73 | 11.5 | 18 | 10 | 250 | 682.5
207091836 | Central Heat Pump | DUCANE | 4HP18V36P | N/A | ADP | H,A,DE36936 | 95G1UH060BE12X | 32800 | 2.73 | 11.5 | 18 | 10 | 250 | 682.5
207091837 | Central Heat Pump | DUCANE | 4HP18V36P | N/A | ADP | H,A,DE9J936 | 95G1UH060BE12X | 32800 | 2.73 | 11.5 | 18 | 10 | 250 | 682.5
207091838 | Central Heat Pump | DUCANE | 4HP18V36P | N/A | ADP | H,A,DE1K936 | 95G1UH060BE12X | 32800 | 2.73 | 11.5 | 18 | 10 | 250 | 682.5
207091839 | Central Heat Pump | DUCANE | 4HP18V36P | N/A | ADP | H,A,DE36936 | 80G1UH090BE16 | 34400 | 2.87 | 12 | 18 | 10 | 250 | 717.5
207091840 | Central Heat Pump | DUCANE | 4HP18V36P | N/A | ADP | H,A,DE1K936 | 80G1UH090BE16 | 34200 | 2.85 | 11.7 | 18 | 10 | 250 | 712.5
207091846 | Central Heat Pump | DUCANE | 4HP18V36P | N/A | ADP | H,A,DE36936 | 80G2UH090BV16* | 34400 | 2.87 | 12 | 19 | 10 | 250 | 717.5
207091847 | Central Heat Pump | DUCANE | 4HP18V36P | N/A | ADP | H,A,DE1K936 | 80G2UH090BV16* | 34200 | 2.85 | 11.7 | 19 | 10 | 250 | 712.5
207091869 | Central Heat Pump | DUCANE | 4HP18V36P | N/A | ADP | H,A,DE35936 | 96G2UH090CV12 | 33800 | 2.82 | 10.5 | 18 | 10 | 250 | 705
207091870 | Central Heat Pump | DUCANE | 4HP18V36P | N/A | ADP | H,A,DE36936 | 96G2UH090CV12 | 34200 | 2.85 | 11 | 18 | 10 | 250 | 712.5
207091872 | Central Heat Pump | DUCANE | 4HP18V36P | N/A | ADP | H,A,DE35936 | EFV16CCA | 33600 | 2.8 | 10.5 | 18 | 10 | 250 | 700
207091940 | Central Heat Pump | DUCANE | 4HP18V36P | N/A | ADP | H,A,DG34936 | 80G2UH090BV16* | 33200 | 2.77 | 11.5 | 19 | 10 | 250 | 692.5
207091945 | Central Heat Pump | DUCANE | 4HP18V36P | N/A | ADP | H,A,DG36936 | 80G2UH090BV16* | 34400 | 2.87 | 12 | 19 | 10 | 250 | 717.5
207091946 | Central Heat Pump | DUCANE | 4HP18V36P | N/A | ADP | H,A,DG1K936 | 80G2UH090BV16* | 34200 | 2.85 | 11.7 | 19 | 10 | 250 | 712.5
207091947 | Central Heat Pump | DUCANE | 4HP18V36P | N/A | ADP | H,A,DG81936 | 80G2UH090BV16* | 34600 | 2.88 | 12 | 19 | 10 | 250 | 720
207091963 | Central Heat Pump | DUCANE | 4HP18V36P | N/A | ADP | V,A,D36H210D179 | 96G2UH090CV12 | 34600 | 2.88 | 11 | 18 | 10 | 250 | 720
207091964 | Central Heat Pump | DUCANE | 4HP18V36P | N/A | ADP | V,A,D36H210D179 | EFV16CCA | 34400 | 2.87 | 11 | 18 | 10 | 250 | 717.5
207091966 | Central Heat Pump | DUCANE | 4HP18V36P | N/A | ADP | V,A,D36H175D069 | 80G1UH090BE16 | 33400 | 2.78 | 11.5 | 18 | 10 | 250 | 695
207091968 | Central Heat Pump | DUCANE | 4HP18V36P | N/A | ADP | V,A,D36H175D069 | 80G2UH090BV16* | 33200 | 2.77 | 11.5 | 19 | 10 | 250 | 692.5
207091969 | Central Heat Pump | DUCANE | 4HP18V36P | N/A | ADP | V,A,D36H175D069 | 95G1UH060BE12X | 32800 | 2.73 | 11.5 | 18 | 10 | 250 | 682.5
207092266 | Central Heat Pump | DUCANE | 4HP18V36P | N/A | ADP | A36VDA+TXV | EFV16CCA | 34000 | 2.83 | 11 | 18 | 10 | 250 | 707.5
207092267 | Central Heat Pump | DUCANE | 4HP18V36P | N/A | ADP | A36VEA+TXV | EFV16CCA | 34400 | 2.87 | 11 | 18 | 10 | 250 | 717.5
207092292 | Central Heat Pump | DUCANE | 4HP18V36P | N/A | ADP | A30VBA+TXV | EFV08BCA | 23200 | 1.93 | 13 | 19 | 10 | 250 | 482.5
207092293 | Central Heat Pump | DUCANE | 4HP18V36P | N/A | ADP | A30VBA+TXV | EFV12BCA | 23400 | 1.95 | 13 | 20 | 10 | 250 | 487.5
207103575 | Central Heat Pump | DUCANE | 4HP18V36P | N/A | ADP | F,PE*BB9931 |  | 23800 | 1.98 | 13 | 20 | 10 | 250 | 495
207103577 | Central Heat Pump | DUCANE | 4HP18V36P | N/A | ADP | F,PE*CC3931 |  | 24000 | 2 | 13 | 20 | 10 | 250 | 500
207103578 | Central Heat Pump | DUCANE | 4HP18V36P | N/A | ADP | F,PE*CC3937 |  | 34600 | 2.88 | 11.5 | 19 | 10 | 250 | 720
207103579 | Central Heat Pump | DUCANE | 4HP18V36P | N/A | ADP | F,PE*CC6931 |  | 24000 | 2 | 13 | 20 | 10 | 250 | 500
207103580 | Central Heat Pump | DUCANE | 4HP18V36P | N/A | ADP | F,PE*CC6937 |  | 34600 | 2.88 | 11.5 | 19 | 10 | 250 | 720
207103588 | Central Heat Pump | DUCANE | 4HP18V36P | N/A | ADP | F,PE*E34925 |  | 23800 | 1.98 | 13 | 20 | 10 | 250 | 495
207103589 | Central Heat Pump | DUCANE | 4HP18V36P | N/A | ADP | F,PE*E34930 |  | 23800 | 1.98 | 13 | 20 | 10 | 250 | 495
207103594 | Central Heat Pump | DUCANE | 4HP18V36P | N/A | ADP | F,PE*G34925 |  | 23800 | 1.98 | 13 | 20 | 10 | 250 | 495
207103595 | Central Heat Pump | DUCANE | 4HP18V36P | N/A | ADP | F,PE*G34930 |  | 23800 | 1.98 | 13 | 20 | 10 | 250 | 495
207103597 | Central Heat Pump | DUCANE | 4HP18V36P | N/A | ADP | F,PE*SS9931 |  | 23800 | 1.98 | 13 | 20 | 10 | 250 | 495
207103599 | Central Heat Pump | DUCANE | 4HP18V36P | N/A | ADP | F,PE*TT1931 |  | 24000 | 2 | 13 | 20 | 10 | 250 | 500
207103600 | Central Heat Pump | DUCANE | 4HP18V36P | N/A | ADP | F,PE*TT1937 |  | 34600 | 2.88 | 11.5 | 19 | 10 | 250 | 720
207103601 | Central Heat Pump | DUCANE | 4HP18V36P | N/A | ADP | F,PE*TT3931 |  | 24000 | 2 | 13 | 20 | 10 | 250 | 500
207103602 | Central Heat Pump | DUCANE | 4HP18V36P | N/A | ADP | F,PE*TT3937 |  | 34600 | 2.88 | 11.5 | 19 | 10 | 250 | 720
207103603 | Central Heat Pump | DUCANE | 4HP18V36P | N/A | ADP | F,PE*TT4931 |  | 24000 | 2 | 13 | 20 | 10 | 250 | 500
207103604 | Central Heat Pump | DUCANE | 4HP18V36P | N/A | ADP | F,PE*TT4937 |  | 34600 | 2.88 | 11.5 | 19 | 10 | 250 | 720
207103605 | Central Heat Pump | DUCANE | 4HP18V36P | N/A | ADP | F,PE*TT6931 |  | 24000 | 2 | 13 | 20 | 10 | 250 | 500
207103606 | Central Heat Pump | DUCANE | 4HP18V36P | N/A | ADP | F,PE*TT6937 |  | 34600 | 2.88 | 11.5 | 19 | 10 | 250 | 720
206912109 | Central Heat Pump | DUCANE | 4HP18V36P | N/A | ADP | H,A,DG33(1,2)36+TXV | 80G1UH090BE16 | 33400 | 2.78 | 11.5 | 18 | 10 | 250 | 695
206912110 | Central Heat Pump | DUCANE | 4HP18V36P | N/A | ADP | H,A,DG33936 | 80G1UH090BE16 | 33400 | 2.78 | 11.5 | 18 | 10 | 250 | 695
206912111 | Central Heat Pump | DUCANE | 4HP18V36P | N/A | ADP | H,A,DG34936 | 80G1UH090BE16 | 33400 | 2.78 | 11.5 | 18 | 10 | 250 | 695
206912112 | Central Heat Pump | DUCANE | 4HP18V36P | N/A | ADP | H,A,DG35(1,2)36+TXV | 80G1UH090BE16 | 34400 | 2.87 | 12 | 18 | 10 | 250 | 717.5
206912113 | Central Heat Pump | DUCANE | 4HP18V36P | N/A | ADP | H,A,DG35936 | 80G1UH090BE16 | 34400 | 2.87 | 12 | 18 | 10 | 250 | 717.5
206912114 | Central Heat Pump | DUCANE | 4HP18V36P | N/A | ADP | H,A,DG37936 | 80G1UH090BE16 | 34600 | 2.88 | 12 | 18 | 10 | 250 | 720
206912115 | Central Heat Pump | DUCANE | 4HP18V36P | N/A | ADP | H,A,DG9J(1,2)36+TXV | 80G1UH090BE16 | 34200 | 2.85 | 11.7 | 18 | 10 | 250 | 712.5
206912116 | Central Heat Pump | DUCANE | 4HP18V36P | N/A | ADP | H,A,DG1K(1,2)36+TXV | 80G1UH090BE16 | 34600 | 2.88 | 12 | 18 | 10 | 250 | 720
206912117 | Central Heat Pump | DUCANE | 4HP18V36P | N/A | ADP | H,A,DG53936 | 80G1UH090BE16 | 34600 | 2.88 | 12 | 18 | 10 | 250 | 720
206912118 | Central Heat Pump | DUCANE | 4HP18V36P | N/A | ADP | H,A,DG83936 | 80G1UH090BE16 | 34600 | 2.88 | 12 | 18 | 10 | 250 | 720
206912119 | Central Heat Pump | DUCANE | 4HP18V36P | N/A | ADP | H,A,DG80(1,2)36+TXV | 80G1UH090BE16 | 34600 | 2.88 | 12 | 18 | 10 | 250 | 720
206912120 | Central Heat Pump | DUCANE | 4HP18V36P | N/A | ADP | H,A,DG80936 | 80G1UH090BE16 | 34600 | 2.88 | 12 | 18 | 10 | 250 | 720
206912121 | Central Heat Pump | DUCANE | 4HP18V36P | N/A | ADP | H,A,DG82(1,2)36+TXV | 80G1UH090BE16 | 34600 | 2.88 | 12 | 18 | 10 | 250 | 720
206912122 | Central Heat Pump | DUCANE | 4HP18V36P | N/A | ADP | H,A,DG82936 | 80G1UH090BE16 | 34600 | 2.88 | 12 | 18 | 10 | 250 | 720
206912123 | Central Heat Pump | DUCANE | 4HP18V36P | N/A | ADP | H,A,DG33(1,2)36+TXV | 95G1UH060BE12X | 32800 | 2.73 | 11.5 | 18 | 10 | 250 | 682.5
206912124 | Central Heat Pump | DUCANE | 4HP18V36P | N/A | ADP | H,A,DG33936 | 95G1UH060BE12X | 32800 | 2.73 | 11.5 | 18 | 10 | 250 | 682.5
206912125 | Central Heat Pump | DUCANE | 4HP18V36P | N/A | ADP | H,A,DG34936 | 95G1UH060BE12X | 32800 | 2.73 | 11.5 | 18 | 10 | 250 | 682.5
206912126 | Central Heat Pump | DUCANE | 4HP18V36P | N/A | ADP | H,A,DG35(1,2)36+TXV | 95G1UH060BE12X | 32800 | 2.73 | 11.5 | 18 | 10 | 250 | 682.5
206912127 | Central Heat Pump | DUCANE | 4HP18V36P | N/A | ADP | H,A,DG35936 | 95G1UH060BE12X | 32800 | 2.73 | 11.5 | 18 | 10 | 250 | 682.5
206912128 | Central Heat Pump | DUCANE | 4HP18V36P | N/A | ADP | H,A,DG37936 | 95G1UH060BE12X | 32800 | 2.73 | 11.5 | 18 | 10 | 250 | 682.5
206912129 | Central Heat Pump | DUCANE | 4HP18V36P | N/A | ADP | H,A,DG9J(1,2)36+TXV | 95G1UH060BE12X | 32800 | 2.73 | 11.5 | 18 | 10 | 250 | 682.5
206912130 | Central Heat Pump | DUCANE | 4HP18V36P | N/A | ADP | H,A,DG1K(1,2)36+TXV | 95G1UH060BE12X | 32800 | 2.73 | 11.5 | 18 | 10 | 250 | 682.5
206912131 | Central Heat Pump | DUCANE | 4HP18V36P | N/A | ADP | H,A,DG53936 | 95G1UH060BE12X | 32800 | 2.73 | 11.5 | 18 | 10 | 250 | 682.5
206912132 | Central Heat Pump | DUCANE | 4HP18V36P | N/A | ADP | H,A,DG83936 | 95G1UH060BE12X | 32800 | 2.73 | 11.5 | 18 | 10 | 250 | 682.5
206912133 | Central Heat Pump | DUCANE | 4HP18V36P | N/A | ADP | H,A,DG80(1,2)36+TXV | 95G1UH060BE12X | 32800 | 2.73 | 11.5 | 18 | 10 | 250 | 682.5
206912134 | Central Heat Pump | DUCANE | 4HP18V36P | N/A | ADP | H,A,DG80936 | 95G1UH060BE12X | 32800 | 2.73 | 11.5 | 18 | 10 | 250 | 682.5
206912135 | Central Heat Pump | DUCANE | 4HP18V36P | N/A | ADP | H,A,DG82(1,2)36+TXV | 95G1UH060BE12X | 32800 | 2.73 | 11.5 | 18 | 10 | 250 | 682.5
206912136 | Central Heat Pump | DUCANE | 4HP18V36P | N/A | ADP | H,A,DG82936 | 95G1UH060BE12X | 32800 | 2.73 | 11.5 | 18 | 10 | 250 | 682.5
206912167 | Central Heat Pump | DUCANE | 4HP18V36P | N/A | ADP | H,A,DG34936 | 96G2UH090CV12 | 33800 | 2.82 | 10.5 | 18 | 10 | 250 | 705
206912168 | Central Heat Pump | DUCANE | 4HP18V36P | N/A | ADP | H,A,DG35(1,2)36+TXV | 96G2UH090CV12 | 34200 | 2.85 | 11 | 18 | 10 | 250 | 712.5
206912169 | Central Heat Pump | DUCANE | 4HP18V36P | N/A | ADP | H,A,DG35936 | 96G2UH090CV12 | 34200 | 2.85 | 11 | 18 | 10 | 250 | 712.5
206912170 | Central Heat Pump | DUCANE | 4HP18V36P | N/A | ADP | H,A,DG37936 | 96G2UH090CV12 | 34600 | 2.88 | 11 | 18 | 10 | 250 | 720
206912171 | Central Heat Pump | DUCANE | 4HP18V36P | N/A | ADP | H,A,DG9J(1,2)36+TXV | 96G2UH090CV12 | 34200 | 2.85 | 11 | 18 | 10 | 250 | 712.5
206912172 | Central Heat Pump | DUCANE | 4HP18V36P | N/A | ADP | H,A,DG1K(1,2)36+TXV | 96G2UH090CV12 | 34400 | 2.87 | 11 | 18 | 10 | 250 | 717.5
206912173 | Central Heat Pump | DUCANE | 4HP18V36P | N/A | ADP | H,A,DG53936 | 96G2UH090CV12 | 34600 | 2.88 | 11 | 18 | 10 | 250 | 720
206912174 | Central Heat Pump | DUCANE | 4HP18V36P | N/A | ADP | H,A,DG83936 | 96G2UH090CV12 | 34600 | 2.88 | 11 | 18 | 10 | 250 | 720
206912175 | Central Heat Pump | DUCANE | 4HP18V36P | N/A | ADP | H,A,DG80(1,2)36+TXV | 96G2UH090CV12 | 34600 | 2.88 | 11 | 18 | 10 | 250 | 720
206912176 | Central Heat Pump | DUCANE | 4HP18V36P | N/A | ADP | H,A,DG80936 | 96G2UH090CV12 | 34600 | 2.88 | 11 | 18 | 10 | 250 | 720
206912177 | Central Heat Pump | DUCANE | 4HP18V36P | N/A | ADP | H,A,DG82(1,2)36+TXV | 96G2UH090CV12 | 34600 | 2.88 | 11 | 18 | 10 | 250 | 720
206912178 | Central Heat Pump | DUCANE | 4HP18V36P | N/A | ADP | H,A,DG82936 | 96G2UH090CV12 | 34600 | 2.88 | 11 | 18 | 10 | 250 | 720
206912237 | Central Heat Pump | DUCANE | 4HP18V36P | N/A | ADP | H,A,DG34(1,2)36+TXV | 80G1UH090BE16 | 33400 | 2.78 | 11.5 | 18 | 10 | 250 | 695
206912238 | Central Heat Pump | DUCANE | 4HP18V36P | N/A | ADP | H,A,DG36(1,2)36+TXV | 80G1UH090BE16 | 34600 | 2.88 | 12 | 18 | 10 | 250 | 720
206912239 | Central Heat Pump | DUCANE | 4HP18V36P | N/A | ADP | H,A,DG36936 | 80G1UH090BE16 | 34600 | 2.88 | 12 | 18 | 10 | 250 | 720
206912240 | Central Heat Pump | DUCANE | 4HP18V36P | N/A | ADP | H,A,DG37(1,2)36+TXV | 80G1UH090BE16 | 34600 | 2.88 | 12 | 18 | 10 | 250 | 720
206912241 | Central Heat Pump | DUCANE | 4HP18V36P | N/A | ADP | H,A,DG48(1,2)36+TXV | 80G1UH090BE16 | 34600 | 2.88 | 12 | 18 | 10 | 250 | 720
206912242 | Central Heat Pump | DUCANE | 4HP18V36P | N/A | ADP | H,A,DG48936 | 80G1UH090BE16 | 34600 | 2.88 | 12 | 18 | 10 | 250 | 720
206912243 | Central Heat Pump | DUCANE | 4HP18V36P | N/A | ADP | H,A,DG8J(1,2)36+TXV | 80G1UH090BE16 | 33400 | 2.78 | 11.5 | 18 | 10 | 250 | 695
206912244 | Central Heat Pump | DUCANE | 4HP18V36P | N/A | ADP | H,A,DG8J936 | 80G1UH090BE16 | 33400 | 2.78 | 11.5 | 18 | 10 | 250 | 695
206912245 | Central Heat Pump | DUCANE | 4HP18V36P | N/A | ADP | H,A,DG9J936 | 80G1UH090BE16 | 34200 | 2.85 | 11.7 | 18 | 10 | 250 | 712.5
206912246 | Central Heat Pump | DUCANE | 4HP18V36P | N/A | ADP | H,A,DG1K936 | 80G1UH090BE16 | 34600 | 2.88 | 12 | 18 | 10 | 250 | 720
206912247 | Central Heat Pump | DUCANE | 4HP18V36P | N/A | ADP | H,A,DG53(1,2)36+TXV | 80G1UH090BE16 | 34600 | 2.88 | 12 | 18 | 10 | 250 | 720
206912248 | Central Heat Pump | DUCANE | 4HP18V36P | N/A | ADP | H,A,DG83(1,2)36+TXV | 80G1UH090BE16 | 34600 | 2.88 | 12 | 18 | 10 | 250 | 720
206912249 | Central Heat Pump | DUCANE | 4HP18V36P | N/A | ADP | H,A,DG81(1,2)36+TXV | 80G1UH090BE16 | 34600 | 2.88 | 12 | 18 | 10 | 250 | 720
206912250 | Central Heat Pump | DUCANE | 4HP18V36P | N/A | ADP | H,A,DG81936 | 80G1UH090BE16 | 34600 | 2.88 | 12 | 18 | 10 | 250 | 720
206912251 | Central Heat Pump | DUCANE | 4HP18V36P | N/A | ADP | H,A,DG34(1,2)36+TXV | 95G1UH060BE12X | 32800 | 2.73 | 11.5 | 18 | 10 | 250 | 682.5
206912252 | Central Heat Pump | DUCANE | 4HP18V36P | N/A | ADP | H,A,DG36(1,2)36+TXV | 95G1UH060BE12X | 32800 | 2.73 | 11.5 | 18 | 10 | 250 | 682.5
206912253 | Central Heat Pump | DUCANE | 4HP18V36P | N/A | ADP | H,A,DG36936 | 95G1UH060BE12X | 32800 | 2.73 | 11.5 | 18 | 10 | 250 | 682.5
206912254 | Central Heat Pump | DUCANE | 4HP18V36P | N/A | ADP | H,A,DG37(1,2)36+TXV | 95G1UH060BE12X | 32800 | 2.73 | 11.5 | 18 | 10 | 250 | 682.5
206912255 | Central Heat Pump | DUCANE | 4HP18V36P | N/A | ADP | H,A,DG48(1,2)36+TXV | 95G1UH060BE12X | 32800 | 2.73 | 11.5 | 18 | 10 | 250 | 682.5
206912256 | Central Heat Pump | DUCANE | 4HP18V36P | N/A | ADP | H,A,DG48936 | 95G1UH060BE12X | 32800 | 2.73 | 11.5 | 18 | 10 | 250 | 682.5
206912257 | Central Heat Pump | DUCANE | 4HP18V36P | N/A | ADP | H,A,DG8J(1,2)36+TXV | 95G1UH060BE12X | 32800 | 2.73 | 11.5 | 18 | 10 | 250 | 682.5
206912258 | Central Heat Pump | DUCANE | 4HP18V36P | N/A | ADP | H,A,DG8J936 | 95G1UH060BE12X | 32800 | 2.73 | 11.5 | 18 | 10 | 250 | 682.5
206912259 | Central Heat Pump | DUCANE | 4HP18V36P | N/A | ADP | H,A,DG9J936 | 95G1UH060BE12X | 32800 | 2.73 | 11.5 | 18 | 10 | 250 | 682.5
206912260 | Central Heat Pump | DUCANE | 4HP18V36P | N/A | ADP | H,A,DG1K936 | 95G1UH060BE12X | 32800 | 2.73 | 11.5 | 18 | 10 | 250 | 682.5
206912261 | Central Heat Pump | DUCANE | 4HP18V36P | N/A | ADP | H,A,DG53(1,2)36+TXV | 95G1UH060BE12X | 32800 | 2.73 | 11.5 | 18 | 10 | 250 | 682.5
206912262 | Central Heat Pump | DUCANE | 4HP18V36P | N/A | ADP | H,A,DG83(1,2)36+TXV | 95G1UH060BE12X | 32800 | 2.73 | 11.5 | 18 | 10 | 250 | 682.5
206912263 | Central Heat Pump | DUCANE | 4HP18V36P | N/A | ADP | H,A,DG81(1,2)36+TXV | 95G1UH060BE12X | 32800 | 2.73 | 11.5 | 18 | 10 | 250 | 682.5
206912264 | Central Heat Pump | DUCANE | 4HP18V36P | N/A | ADP | H,A,DG81936 | 95G1UH060BE12X | 32800 | 2.73 | 11.5 | 18 | 10 | 250 | 682.5
206912293 | Central Heat Pump | DUCANE | 4HP18V36P | N/A | ADP | H,A,DG34(1,2)36+TXV | 96G2UH090CV12 | 33800 | 2.82 | 10.5 | 18 | 10 | 250 | 705
206912294 | Central Heat Pump | DUCANE | 4HP18V36P | N/A | ADP | H,A,DG36(1,2)36+TXV | 96G2UH090CV12 | 34400 | 2.87 | 11 | 18 | 10 | 250 | 717.5
208130402 | Central Heat Pump | ECO-AIR | MOX430U-18HFN1-M | N/A |  | MVC-18HWFN1-M |  | 18000 | 1.5 | 12.5 | 20 | 11 | 250 | 375
208130404 | Central Heat Pump | ECO-AIR | MOD30U-30HFN1-MR0(X) | N/A |  | MVC-30HWFN1-M |  | 30000 | 2.5 | 11 | 18 | 10.5 | 250 | 625
208130405 | Central Heat Pump | ECO-AIR | MOE31U-36HFN1-M | N/A |  | MVC-36HWFN1-M |  | 36000 | 3 | 10.5 | 18 | 10.5 | 250 | 750
208130396 | Central Heat Pump | ECO-AIR | MOX330U-18HFN1-MR0 | N/A |  | MVC-18HWFN1-M |  | 18000 | 1.5 | 11.1 | 19 | 10.8 | 250 | 375
208130398 | Central Heat Pump | ECO-AIR | MOD30U-30HFN1-MR0 | N/A |  | MVC-30HWFN1-M |  | 30000 | 2.5 | 10.9 | 19.5 | 10.3 | 250 | 625
208130397 | Central Heat Pump | ECO-AIR | MOX430U-24HFN1-MR0 | N/A |  | MVC-24HWFN1-M |  | 24000 | 2 | 11.3 | 19.4 | 11.3 | 250 | 500
208130403 | Central Heat Pump | ECO-AIR | MOD30-24HFN1-MW | N/A |  | MVC-24HWFN1-M |  | 24000 | 2 | 12.5 | 20 | 12 | 250 | 500
202110525 | Central Heat Pump | ECOER | EODA18H-2436 | N/A |  | EAHATN-36 |  | 34200 | 2.85 | 11.2 | 18 | 10 | 250 | 712.5
202110529 | Central Heat Pump | ECOER | EODA18H-4860 | N/A |  | EAHATN-36 |  | 36000 | 3 | 13 | 20 | 10 | 250 | 750
202337969 | Central Heat Pump | ECOER | EODA18H-2436 | N/A |  | EAHATN-24 |  | 23400 | 1.95 | 13 | 20 | 10 | 250 | 487.5
207861759 | Central Heat Pump | ECOER | EODA18H-4860B | N/A |  | EAHATN-48B |  | 45000 | 3.75 | 11.5 | 19 | 10 | 250 | 937.5
207861760 | Central Heat Pump | ECOER | EODA18H-4860B | N/A |  | EAHATN-60B |  | 54000 | 4.5 | 10.5 | 18 | 10 | 250 | 1125
207861756 | Central Heat Pump | ECOER | EODA18H-2436B | N/A |  | EAHATN-24B |  | 24000 | 2 | 13.5 | 20.5 | 10.5 | 250 | 500
207861757 | Central Heat Pump | ECOER | EODA18H-2436B | N/A |  | EAHATN-36B |  | 34600 | 2.88 | 11.5 | 20 | 10.5 | 250 | 720
207861758 | Central Heat Pump | ECOER | EODA18H-4860B | N/A |  | EAHATN-36B |  | 35200 | 2.93 | 12.5 | 20 | 10.5 | 250 | 732.5
208141144 | Central Heat Pump | ECOER | EODA18H-2436B | N/A |  | GNC2430APT | MGH96M080B3A | 24000 | 2 | 13 | 18.5 | 10 | 250 | 500
208141145 | Central Heat Pump | ECOER | EODA18H-2436B | N/A |  | GNC2430BPT | MGH96M080B3A | 24000 | 2 | 13 | 19 | 10 | 250 | 500
208141146 | Central Heat Pump | ECOER | EODA18H-2436B | N/A |  | GNC2430APT | MGH96M060B3A | 24000 | 2 | 13 | 18.5 | 10 | 250 | 500
208141147 | Central Heat Pump | ECOER | EODA18H-2436B | N/A |  | GNC2430BPT | MGH96M060B3A | 24000 | 2 | 13 | 19 | 10 | 250 | 500
208141148 | Central Heat Pump | ECOER | EODA18H-2436B | N/A |  | GNC3036BPT | MGH96M080B3A | 32400 | 2.7 | 10.8 | 18 | 10 | 250 | 675
208141149 | Central Heat Pump | ECOER | EODA18H-2436B | N/A |  | GNC3036BPT | MGH96M060B3A | 32400 | 2.7 | 10.8 | 18 | 10 | 250 | 675
208141150 | Central Heat Pump | ECOER | EODA18H-2436B | N/A |  | GNC4248CPT | MGH96M100C5A | 33000 | 2.75 | 11 | 18 | 10 | 250 | 687.5
208141151 | Central Heat Pump | ECOER | EODA18H-2436B | N/A |  | GNC4248CPT | MGH96M080C4A | 33000 | 2.75 | 11 | 18 | 10 | 250 | 687.5
208141152 | Central Heat Pump | ECOER | EODA18H-4860B | N/A |  | GNC3036BPT | MGH96M080B3A | 33000 | 2.75 | 11.5 | 18 | 10 | 250 | 687.5
208141153 | Central Heat Pump | ECOER | EODA18H-4860B | N/A |  | GNC3036BPT | MGH96M060B3A | 33000 | 2.75 | 11.5 | 18 | 10 | 250 | 687.5
208141154 | Central Heat Pump | ECOER | EODA18H-4860B | N/A |  | GNC4248CPT | MGH96M100C5A | 45000 | 3.75 | 11 | 18 | 10 | 250 | 937.5
208141155 | Central Heat Pump | ECOER | EODA18H-4860B | N/A |  | GNC4248CPT | MGH96M080C4A | 44000 | 3.67 | 11 | 18 | 10 | 250 | 917.5
205966443 | Central Heat Pump | ENERGI AIR | GVZC200361A* | N/A |  | CA*F3642*6D*+MBVC1201**-1A*+TXV |  | 34600 | 2.88 | 13 | 20 | 10 | 250 | 720
205966444 | Central Heat Pump | ENERGI AIR | GVZC200361A* | N/A |  | CA*F3642*6D*+MBVC1601**-1A*+TXV |  | 34600 | 2.88 | 13.5 | 20 | 10 | 250 | 720
205966445 | Central Heat Pump | ENERGI AIR | GVZC200361A* | N/A |  | CA*F3743*6D*+MBVC1201**-1A*+TXV |  | 35200 | 2.93 | 13.5 | 20 | 10 | 250 | 732.5
205966446 | Central Heat Pump | ENERGI AIR | GVZC200361A* | N/A |  | CA*F3743*6D*+MBVC1601**-1A*+TXV |  | 35400 | 2.95 | 14 | 21 | 10 | 250 | 737.5
205966447 | Central Heat Pump | ENERGI AIR | GVZC200361A* | N/A |  | CHPF3642C6C*+MBVC1201**-1A*+TXV |  | 34800 | 2.9 | 13 | 20 | 10 | 250 | 725
205966448 | Central Heat Pump | ENERGI AIR | GVZC200361A* | N/A |  | CHPF3642C6C*+MBVC1601**-1A*+TXV |  | 35000 | 2.92 | 13.5 | 20 | 10 | 250 | 730
205966449 | Central Heat Pump | ENERGI AIR | GVZC200361A* | N/A |  | CHPF3743C6B*+MBVC1201**-1A*+TXV |  | 35000 | 2.92 | 13.5 | 20 | 10 | 250 | 730
205966450 | Central Heat Pump | ENERGI AIR | GVZC200361A* | N/A |  | CHPF3743C6B*+MBVC1601**-1A*+TXV |  | 35200 | 2.93 | 13.5 | 20 | 10 | 250 | 732.5
205966451 | Central Heat Pump | ENERGI AIR | GVZC200361A* | N/A |  | CSCF3642N6D*+MBVC1201**-1A*+TXV |  | 34800 | 2.9 | 13.5 | 20 | 10 | 250 | 725
205966452 | Central Heat Pump | ENERGI AIR | GVZC200361A* | N/A |  | CSCF3642N6D*+MBVC1601**-1A*+TXV |  | 35000 | 2.92 | 13.5 | 20 | 10 | 250 | 730
205966453 | Central Heat Pump | ENERGI AIR | GVZC200481A* | N/A |  | CA*F4860*6D*+TXV | G*VM970804CNB* | 44500 | 3.71 | 12 | 19 | 10 | 250 | 927.5
205966454 | Central Heat Pump | ENERGI AIR | GVZC200481A* | N/A |  | CA*F4860*6D*+TXV | G*VM971005CNB* | 44500 | 3.71 | 12 | 19 | 10 | 250 | 927.5
205966455 | Central Heat Pump | ENERGI AIR | GVZC200481A* | N/A |  | CA*F4860*6D*+TXV | G*VM971205DNB* | 44500 | 3.71 | 12 | 19 | 10 | 250 | 927.5
205966456 | Central Heat Pump | ENERGI AIR | GVZC200481A* | N/A |  | CA*F4860*6D*+TXV | G*VS800805CUA* | 44500 | 3.71 | 12 | 19 | 10 | 250 | 927.5
205966457 | Central Heat Pump | ENERGI AIR | GVZC200481A* | N/A |  | CHPF4860D6D*+MBVC2001**-1A*+TXV |  | 45000 | 3.75 | 12.5 | 20 | 10 | 250 | 937.5
205965993 | Central Heat Pump | ENERGI AIR | GVZC200481A* | N/A |  | CA*F4961*6D*+TXV | G*VS800604BUA* | 45500 | 3.79 | 12 | 19.5 | 10 | 250 | 947.5
205965994 | Central Heat Pump | ENERGI AIR | GVZC200481A* | N/A |  | CA*F4961*6D*+TXV | G*VS800805CUA* | 45500 | 3.79 | 12.5 | 19.5 | 10 | 250 | 947.5
205965995 | Central Heat Pump | ENERGI AIR | GVZC200481A* | N/A |  | CA*F4961*6D*+TXV | G*VS960805CUA* | 45500 | 3.79 | 12 | 19.5 | 10 | 250 | 947.5
205965997 | Central Heat Pump | ENERGI AIR | GVZC200481A* | N/A |  | CA*F4961*6D*+MBVC1601**-1A*+TXV |  | 46500 | 3.88 | 12.5 | 20 | 10 | 250 | 970
205965998 | Central Heat Pump | ENERGI AIR | GVZC200481A* | N/A |  | CA*F4961*6D*+MBVC2001**-1A*+TXV |  | 46500 | 3.88 | 13 | 20 | 10 | 250 | 970
205966044 | Central Heat Pump | ENERGI AIR | GVZC200361A* | N/A |  | CA*F3137*6A*+MBVC1201**-1A*+TXV |  | 34800 | 2.9 | 13.5 | 20 | 10 | 250 | 725
205966045 | Central Heat Pump | ENERGI AIR | GVZC200361A* | N/A |  | CA*F3137*6A*+MBVC1601**-1A*+TXV |  | 34800 | 2.9 | 13.5 | 20 | 10 | 250 | 725
205965871 | Central Heat Pump | ENERGI AIR | GVZC200241A* | N/A |  | CA*F3642*6D*+MBVC1200**-1A*+TX |  | 23400 | 1.95 | 13 | 21 | 10 | 250 | 487.5
205965872 | Central Heat Pump | ENERGI AIR | GVZC200361A* | N/A |  | CA*F3743*6D*+MBVC1600**-1A*+TX |  | 35400 | 2.95 | 14 | 21 | 10 | 250 | 737.5
205965873 | Central Heat Pump | ENERGI AIR | GVZC200481A* | N/A |  | CA*F4961*6D*+MBVC2000**-1A*+TX |  | 46500 | 3.88 | 13 | 20 | 10 | 250 | 970
205965874 | Central Heat Pump | ENERGI AIR | GVZC200241A* | N/A |  | CA*F3137*6A*+TXV | G*VM970603BNB* | 23400 | 1.95 | 13 | 20 | 10 | 250 | 487.5
205965875 | Central Heat Pump | ENERGI AIR | GVZC200241A* | N/A |  | CA*F3137*6A*+TXV | G*VM970803BNB* | 23200 | 1.93 | 13 | 20 | 10 | 250 | 482.5
205965877 | Central Heat Pump | ENERGI AIR | GVZC200241A* | N/A |  | CA*F3137*6A*+TXV | G*VS800604BUA* | 23400 | 1.95 | 13 | 20 | 10 | 250 | 487.5
205965878 | Central Heat Pump | ENERGI AIR | GVZC200241A* | N/A |  | CA*F3137*6A*+TXV | G*VS960603BUA* | 23400 | 1.95 | 13 | 20 | 10 | 250 | 487.5
205965888 | Central Heat Pump | ENERGI AIR | GVZC200241A* | N/A |  | CA*F3743*6D*+TXV | G*VM970603BNB* | 23400 | 1.95 | 13 | 20 | 10 | 250 | 487.5
205965889 | Central Heat Pump | ENERGI AIR | GVZC200241A* | N/A |  | CA*F3743*6D*+TXV | G*VM970803BNB* | 23400 | 1.95 | 13 | 20 | 10 | 250 | 487.5
205965890 | Central Heat Pump | ENERGI AIR | GVZC200241A* | N/A |  | CA*F3743*6D*+TXV | G*VM970804CNB* | 23400 | 1.95 | 13 | 20 | 10 | 250 | 487.5
205965892 | Central Heat Pump | ENERGI AIR | GVZC200241A* | N/A |  | CA*F3743*6D*+TXV | G*VS800604BUA* | 23400 | 1.95 | 13 | 20 | 10 | 250 | 487.5
205965893 | Central Heat Pump | ENERGI AIR | GVZC200241A* | N/A |  | CA*F3743*6D*+TXV | G*VS960603BUA* | 23400 | 1.95 | 13 | 20 | 10 | 250 | 487.5
205965900 | Central Heat Pump | ENERGI AIR | GVZC200241A* | N/A |  | CSCF3642N6D*+TXV | G*VS800604BUA* | 23600 | 1.97 | 13 | 20 | 10 | 250 | 492.5
205965901 | Central Heat Pump | ENERGI AIR | GVZC200241A* | N/A |  | CSCF3642N6D*+TXV | G*VS960603BUA* | 23400 | 1.95 | 13 | 20 | 10 | 250 | 487.5
205965903 | Central Heat Pump | ENERGI AIR | GVZC200241A* | N/A |  | CA*F3137*6A*+MBVC1201**-1A*+TXV |  | 23800 | 1.98 | 13 | 21 | 10 | 250 | 495
205965905 | Central Heat Pump | ENERGI AIR | GVZC200241A* | N/A |  | CA*F3642*6D*+MBVC1201**-1A*+TXV |  | 23400 | 1.95 | 13 | 21 | 10 | 250 | 487.5
205965906 | Central Heat Pump | ENERGI AIR | GVZC200241A* | N/A |  | CA*F3743*6D*+MBVC1201**-1A*+TXV |  | 23800 | 1.98 | 13 | 21 | 10 | 250 | 495
205965907 | Central Heat Pump | ENERGI AIR | GVZC200241A* | N/A |  | CHPF3636B6C*+MBVC1201**-1A*+TXV |  | 23400 | 1.95 | 13 | 21 | 10 | 250 | 487.5
205965908 | Central Heat Pump | ENERGI AIR | GVZC200241A* | N/A |  | CHPF3642C6C*+MBVC1201**-1A*+TXV |  | 23400 | 1.95 | 13 | 21 | 10 | 250 | 487.5
205965928 | Central Heat Pump | ENERGI AIR | GVZC200361A* | N/A |  | CA*F3743*6D*+TXV | G*VM971205DNB* | 35800 | 2.98 | 13 | 20 | 10 | 250 | 745
205965931 | Central Heat Pump | ENERGI AIR | GVZC200361A* | N/A |  | CA*F3743*6D*+TXV | G*VS800805CUA* | 35400 | 2.95 | 13.5 | 20 | 10 | 250 | 737.5
205965933 | Central Heat Pump | ENERGI AIR | GVZC200361A* | N/A |  | CA*F3743*6D*+TXV | G*VS960805CUA* | 35400 | 2.95 | 12.5 | 20 | 10 | 250 | 737.5
205965947 | Central Heat Pump | ENERGI AIR | GVZC200361A* | N/A |  | CA*F3743*6D*+TXV | G*VM971005CNB* | 35800 | 2.98 | 12.5 | 20 | 10 | 250 | 745
205965969 | Central Heat Pump | ENERGI AIR | GVZC200481A* | N/A |  | CA*F4860*6D*+TXV | G*VS960805CUA* | 44500 | 3.71 | 12 | 18.5 | 10 | 250 | 927.5
205965970 | Central Heat Pump | ENERGI AIR | GVZC200481A* | N/A |  | CHPF4860D6D*+TXV | G*VM970804CNB* | 45000 | 3.75 | 12 | 19 | 10 | 250 | 937.5
205965971 | Central Heat Pump | ENERGI AIR | GVZC200481A* | N/A |  | CHPF4860D6D*+TXV | G*VM971005CNB* | 45000 | 3.75 | 12 | 19.5 | 10 | 250 | 937.5
205965972 | Central Heat Pump | ENERGI AIR | GVZC200481A* | N/A |  | CHPF4860D6D*+TXV | G*VM971205DNB* | 44500 | 3.71 | 12 | 19 | 10 | 250 | 927.5
205965974 | Central Heat Pump | ENERGI AIR | GVZC200481A* | N/A |  | CHPF4860D6D*+TXV | G*VS800805CUA* | 44500 | 3.71 | 12 | 19 | 10 | 250 | 927.5
205965975 | Central Heat Pump | ENERGI AIR | GVZC200481A* | N/A |  | CSCF4860N6D*+TXV | G*VM970804CNB* | 45000 | 3.75 | 12 | 19.5 | 10 | 250 | 937.5
205965976 | Central Heat Pump | ENERGI AIR | GVZC200481A* | N/A |  | CSCF4860N6D*+TXV | G*VM971005CNB* | 45000 | 3.75 | 12 | 19.5 | 10 | 250 | 937.5
205965977 | Central Heat Pump | ENERGI AIR | GVZC200481A* | N/A |  | CSCF4860N6D*+TXV | G*VM971205DNB* | 45000 | 3.75 | 12 | 19.5 | 10 | 250 | 937.5
205965980 | Central Heat Pump | ENERGI AIR | GVZC200481A* | N/A |  | CSCF4860N6D*+TXV | G*VS800604BUA* | 45000 | 3.75 | 12 | 19 | 10 | 250 | 937.5
205965981 | Central Heat Pump | ENERGI AIR | GVZC200481A* | N/A |  | CSCF4860N6D*+TXV | G*VS800805CUA* | 45000 | 3.75 | 12 | 19.5 | 10 | 250 | 937.5
205965982 | Central Heat Pump | ENERGI AIR | GVZC200481A* | N/A |  | CSCF4860N6D*+TXV | G*VS960805CUA* | 45000 | 3.75 | 12 | 19.5 | 10 | 250 | 937.5
205965984 | Central Heat Pump | ENERGI AIR | GVZC200481A* | N/A |  | CA*F4860*6D*+MBVC1601**-1A*+TXV |  | 44500 | 3.71 | 12 | 19.5 | 10 | 250 | 927.5
205965985 | Central Heat Pump | ENERGI AIR | GVZC200481A* | N/A |  | CA*F4860*6D*+MBVC2001**-1A*+TXV |  | 45000 | 3.75 | 12.5 | 19.5 | 10 | 250 | 937.5
205965986 | Central Heat Pump | ENERGI AIR | GVZC200481A* | N/A |  | CHPF4860D6D*+MBVC1601**-1A*+TXV |  | 45000 | 3.75 | 12 | 19.5 | 10 | 250 | 937.5
205965987 | Central Heat Pump | ENERGI AIR | GVZC200481A* | N/A |  | CSCF4860N6D*+MBVC1601**-1A*+TXV |  | 45000 | 3.75 | 12 | 20 | 10 | 250 | 937.5
205965988 | Central Heat Pump | ENERGI AIR | GVZC200481A* | N/A |  | CSCF4860N6D*+MBVC2001**-1A*+TXV |  | 45000 | 3.75 | 12.5 | 20 | 10 | 250 | 937.5
205965989 | Central Heat Pump | ENERGI AIR | GVZC200481A* | N/A |  | CA*F4961*6D*+TXV | G*VM970804CNB* | 46000 | 3.83 | 12.5 | 19.5 | 10 | 250 | 957.5
205965990 | Central Heat Pump | ENERGI AIR | GVZC200481A* | N/A |  | CA*F4961*6D*+TXV | G*VM971005CNB* | 46000 | 3.83 | 12 | 19.5 | 10 | 250 | 957.5
205965991 | Central Heat Pump | ENERGI AIR | GVZC200481A* | N/A |  | CA*F4961*6D*+TXV | G*VM971205DNB* | 46000 | 3.83 | 12.5 | 19.5 | 10 | 250 | 957.5
205965876 | Central Heat Pump | ENERGI AIR | GVZC200241A* | N/A |  | CA*F3137*6A*+MBVC1200**-1A*+TXV |  | 23800 | 1.98 | 13 | 21 | 10 | 250 | 495
205965882 | Central Heat Pump | ENERGI AIR | GVZC200241A* | N/A |  | CA*F3636*6D*+MBVC1200**-1A*+TXV |  | 23200 | 1.93 | 13 | 20 | 10 | 250 | 482.5
205965887 | Central Heat Pump | ENERGI AIR | GVZC200241A* | N/A |  | CA*F3642*6D*+TXV | G*VM970804CNB* | 23200 | 1.93 | 13 | 20 | 10 | 250 | 482.5
205965891 | Central Heat Pump | ENERGI AIR | GVZC200241A* | N/A |  | CA*F3743*6D*+MBVC1200**-1A*+TXV |  | 23800 | 1.98 | 13 | 21 | 10 | 250 | 495
205965896 | Central Heat Pump | ENERGI AIR | GVZC200241A* | N/A |  | CHPF3636B6C*+MBVC1200**-1A*+TXV |  | 23400 | 1.95 | 13 | 21 | 10 | 250 | 487.5
205965899 | Central Heat Pump | ENERGI AIR | GVZC200241A* | N/A |  | CHPF3642C6C*+MBVC1200**-1A*+TXV |  | 23400 | 1.95 | 13 | 21 | 10 | 250 | 487.5
205965902 | Central Heat Pump | ENERGI AIR | GVZC200241A* | N/A |  | AVPEC25B14A* |  | 23000 | 1.92 | 13 | 21 | 10 | 250 | 480
205965904 | Central Heat Pump | ENERGI AIR | GVZC200241A* | N/A |  | CA*F3636*6D*+MBVC1201**-1A*+TXV |  | 23200 | 1.93 | 13 | 20 | 10 | 250 | 482.5
205965911 | Central Heat Pump | ENERGI AIR | GVZC200361A* | N/A |  | CA*F3137*6A*+MBVC1200**-1A*+TXV |  | 34800 | 2.9 | 13.5 | 20 | 10 | 250 | 725
205965912 | Central Heat Pump | ENERGI AIR | GVZC200361A* | N/A |  | CA*F3137*6A*+MBVC1600**-1A*+TXV |  | 34800 | 2.9 | 13.5 | 20 | 10 | 250 | 725
205965917 | Central Heat Pump | ENERGI AIR | GVZC200361A* | N/A |  | CA*F3642*6D*+TXV | G*VM970804CNB* | 35800 | 2.98 | 12.5 | 20 | 10 | 250 | 745
205965920 | Central Heat Pump | ENERGI AIR | GVZC200361A* | N/A |  | CA*F3642*6D*+MBVC1200**-1A*+TXV |  | 34600 | 2.88 | 13 | 20 | 10 | 250 | 720
205965921 | Central Heat Pump | ENERGI AIR | GVZC200361A* | N/A |  | CA*F3642*6D*+MBVC1600**-1A*+TXV |  | 34600 | 2.88 | 13.5 | 20 | 10 | 250 | 720
205965929 | Central Heat Pump | ENERGI AIR | GVZC200361A* | N/A |  | CA*F3743*6D*+MBVC1200**-1A*+TXV |  | 35200 | 2.93 | 13.5 | 20 | 10 | 250 | 732.5
205965938 | Central Heat Pump | ENERGI AIR | GVZC200361A* | N/A |  | CHPF3642C6C*+MBVC1200**-1A*+TXV |  | 34800 | 2.9 | 13 | 20 | 10 | 250 | 725
201690731 | Central Heat Pump | ENERGI AIR | GSZC180361C* | N/A |  | CA*F3743*6D*+MBVC1600**-1A*+TX |  | 34800 | 2.9 | 14 | 18 | 10 | 250 | 725
205645322 | Central Heat Pump | ENERGI AIR | GSZC180361C* | N/A |  | CA*F4961*6D*+TXV | G*VS800805CUA* | 35600 | 2.97 | 14 | 18 | 10 | 250 | 742.5
205645324 | Central Heat Pump | ENERGI AIR | GSZC180361C* | N/A |  | CHPF4860D6D*+TXV | G*VS800805CUA* | 35000 | 2.92 | 13.5 | 18 | 10 | 250 | 730
205645329 | Central Heat Pump | ENERGI AIR | GSZC180361C* | N/A |  | CA*F4961*6D*+TXV | G*VS960805CUA* | 35400 | 2.95 | 14 | 18 | 10 | 250 | 737.5
205965939 | Central Heat Pump | ENERGI AIR | GVZC200361A* | N/A |  | CHPF3642C6C*+MBVC1600**-1A*+TXV |  | 35000 | 2.92 | 13.5 | 20 | 10 | 250 | 730
205965948 | Central Heat Pump | ENERGI AIR | GVZC200361A* | N/A |  | CHPF3743C6B*+MBVC1200**-1A*+TXV |  | 35000 | 2.92 | 13.5 | 20 | 10 | 250 | 730
205965949 | Central Heat Pump | ENERGI AIR | GVZC200361A* | N/A |  | CHPF3743C6B*+MBVC1600**-1A*+TXV |  | 35200 | 2.93 | 13.5 | 20 | 10 | 250 | 732.5
205965959 | Central Heat Pump | ENERGI AIR | GVZC200361A* | N/A |  | CSCF3642N6D*+MBVC1200**-1A*+TXV |  | 34800 | 2.9 | 13.5 | 20 | 10 | 250 | 725
205965960 | Central Heat Pump | ENERGI AIR | GVZC200361A* | N/A |  | CSCF3642N6D*+MBVC1600**-1A*+TXV |  | 35000 | 2.92 | 13.5 | 20 | 10 | 250 | 730
205965966 | Central Heat Pump | ENERGI AIR | GVZC200361A* | N/A |  | AVPEC59D14A* |  | 35800 | 2.98 | 14 | 20 | 10 | 250 | 745
205965967 | Central Heat Pump | ENERGI AIR | GVZC200481A* | N/A |  | CA*F4860*6D*+MBVC1600**-1A*+TXV |  | 44500 | 3.71 | 12 | 19.5 | 10 | 250 | 927.5
205965968 | Central Heat Pump | ENERGI AIR | GVZC200481A* | N/A |  | CA*F4860*6D*+MBVC2000**-1A*+TXV |  | 45000 | 3.75 | 12.5 | 20 | 10 | 250 | 937.5
205965973 | Central Heat Pump | ENERGI AIR | GVZC200481A* | N/A |  | CHPF4860D6D*+MBVC1600**-1A*+TXV |  | 45000 | 3.75 | 12 | 19.5 | 10 | 250 | 937.5
205965978 | Central Heat Pump | ENERGI AIR | GVZC200481A* | N/A |  | CSCF4860N6D*+MBVC1600**-1A*+TXV |  | 45000 | 3.75 | 12 | 20 | 10 | 250 | 937.5
205965979 | Central Heat Pump | ENERGI AIR | GVZC200481A* | N/A |  | CSCF4860N6D*+MBVC2000**-1A*+TXV |  | 45000 | 3.75 | 12.5 | 20 | 10 | 250 | 937.5
205965992 | Central Heat Pump | ENERGI AIR | GVZC200481A* | N/A |  | CA*F4961*6D*+MBVC1600**-1A*+TXV |  | 46500 | 3.88 | 12.5 | 20 | 10 | 250 | 970
205965996 | Central Heat Pump | ENERGI AIR | GVZC200481A* | N/A |  | CHPF4860D6D*+MBVC2000**-1A*+TXV |  | 45000 | 3.75 | 12.5 | 20 | 10 | 250 | 937.5
205416614 | Central Heat Pump | ENERGI AIR | GSZC180241C* | N/A |  | CA*F3137*6A*+MBVC1201**-1A*+TXV |  | 23800 | 1.98 | 14 | 18 | 10 | 250 | 495
205416621 | Central Heat Pump | ENERGI AIR | GSZC180361C* | N/A |  | CA*F3743*6D*+MBVC1601**-1A*+TXV |  | 34800 | 2.9 | 14 | 18 | 10 | 250 | 725
205416622 | Central Heat Pump | ENERGI AIR | GSZC180361C* | N/A |  | CA*F4961*6D*+MBVC1601**-1A*+TXV |  | 36000 | 3 | 14 | 18.5 | 10 | 250 | 750
205416625 | Central Heat Pump | ENERGI AIR | GSZC180361C* | N/A |  | CA*F4961*6D*+MBVC2001**-1A*+TXV |  | 36000 | 3 | 14 | 19 | 10 | 250 | 750
205416626 | Central Heat Pump | ENERGI AIR | GSZC180361C* | N/A |  | CHPF4860D6D*+MBVC2001**-1A*+TXV |  | 35600 | 2.97 | 14 | 18.5 | 10 | 250 | 742.5
201690724 | Central Heat Pump | ENERGI AIR | GSZC180241C* | N/A |  | CA*F3137*6A*+MBVC1200**-1A*+TX |  | 23800 | 1.98 | 14 | 18 | 10 | 250 | 495
201691130 | Central Heat Pump | ENERGI AIR | GSZC180361C* | N/A |  | CHPF4860D6D*+MBVC2000**-1A*+TXV |  | 35600 | 2.97 | 14 | 18.5 | 10 | 250 | 742.5
201691116 | Central Heat Pump | ENERGI AIR | GSZC180361C* | N/A |  | CA*F4961*6D*+MBVC2000**-1A*+TXV |  | 36000 | 3 | 14 | 19 | 10 | 250 | 750
202547311 | Central Heat Pump | ENERGI AIR | GSZC180241C* | N/A |  | AVPTC29B14B* |  | 23000 | 1.92 | 13.5 | 18 | 10 | 250 | 480
202547313 | Central Heat Pump | ENERGI AIR | GSZC180361C* | N/A |  | AVPTC37C14B* |  | 35600 | 2.97 | 13.5 | 18 | 10 | 250 | 742.5
202547319 | Central Heat Pump | ENERGI AIR | GSZC180361C* | N/A |  | AVPTC37D14B* |  | 35800 | 2.98 | 13.5 | 18 | 10 | 250 | 745
207208009 | Central Heat Pump | ENERGI AIR | GVZC200361A* | N/A |  | CA*F3743*6D*+TXV | G*VC800804C*A* | 35800 | 2.98 | 13.5 | 20 | 10 | 250 | 745
207208010 | Central Heat Pump | ENERGI AIR | GVZC200361A* | N/A |  | CHPF3642C6C*+TXV | G*VC800804C*A* | 35400 | 2.95 | 13 | 20 | 10 | 250 | 737.5
207208011 | Central Heat Pump | ENERGI AIR | GVZC200361A* | N/A |  | CHPF3743C6B*+TXV | G*VC800804C*A* | 35600 | 2.97 | 13.5 | 20 | 10 | 250 | 742.5
207208013 | Central Heat Pump | ENERGI AIR | GVZC200361A* | N/A |  | CSCF3642N6D*+TXV | G*VC800804C*A* | 35400 | 2.95 | 13 | 20 | 10 | 250 | 737.5
201894536 | Central Heat Pump | ENERGI AIR | GSZC180241C* | N/A |  | CA*F3137*6A*+TXV | G*VC960803BNB* | 23600 | 1.97 | 14 | 18 | 10 | 250 | 492.5
201894574 | Central Heat Pump | ENERGI AIR | GSZC180361C* | N/A |  | CA*F4961*6D*+TXV | G*VC961005CNB* | 35400 | 2.95 | 14 | 18 | 10 | 250 | 737.5
201691095 | Central Heat Pump | ENERGI AIR | GSZC180361C* | N/A |  | CA*F4961*6D*+MBVC1600**-1A*+TXV |  | 36000 | 3 | 14 | 18.5 | 10 | 250 | 750
205175083 | Central Heat Pump | ENERGI AIR | GSZC180241C* | N/A |  | CA*F3137*6A*+TXV | G*VM970803BNB* | 23600 | 1.97 | 14 | 18 | 10 | 250 | 492.5
205175100 | Central Heat Pump | ENERGI AIR | GSZC180361C* | N/A |  | CA*F4961*6D*+TXV | G*VM971005CNB* | 35400 | 2.95 | 14 | 18 | 10 | 250 | 737.5
205175931 | Central Heat Pump | ENERGI AIR | GSZC180361C* | N/A |  | CHPF4860D6D*+TXV | G*VC800805C*A* | 35000 | 2.92 | 13.5 | 18 | 10 | 250 | 730
205175936 | Central Heat Pump | ENERGI AIR | GSZC180361C* | N/A |  | CHPF4860D6D*+TXV | G*VC800805D*A* | 35000 | 2.92 | 13.5 | 18 | 10 | 250 | 730
205176026 | Central Heat Pump | ENERGI AIR | GSZC180241C* | N/A |  | CA*F3137*6A*+TXV | G*VC800603B*A* | 23800 | 1.98 | 14 | 18.5 | 10 | 250 | 495
205176140 | Central Heat Pump | ENERGI AIR | GSZC180361C* | N/A |  | CA*F3743*6D*+TXV | G*VC801005C*A* | 35000 | 2.92 | 13.5 | 18 | 10 | 250 | 730
205176142 | Central Heat Pump | ENERGI AIR | GSZC180361C* | N/A |  | CA*F4961*6D*+TXV | G*VC801005C*A* | 35600 | 2.97 | 14 | 18 | 10 | 250 | 742.5
205176153 | Central Heat Pump | ENERGI AIR | GSZC180361C* | N/A |  | CA*F4961*6D*+TXV | G*VC800805D*A* | 35000 | 2.92 | 13.5 | 18 | 10 | 250 | 730
205176159 | Central Heat Pump | ENERGI AIR | GSZC180361C* | N/A |  | CA*F4961*6D*+TXV | G*VC800805C*A* | 35600 | 2.97 | 14 | 18 | 10 | 250 | 742.5
205176168 | Central Heat Pump | ENERGI AIR | GSZC180361C* | N/A |  | CA*F4961*6D*+TXV | G*VC800804C*A* | 35000 | 2.92 | 13.5 | 18 | 10 | 250 | 730
202253304 | Central Heat Pump | EverRest Extreme Comfort | GSZC180361C* | N/A |  | CHPF4860D6D*+MBVC2000**-1A*+TXV |  | 35600 | 2.97 | 14 | 18.5 | 10 | 250 | 742.5
202481284 | Central Heat Pump | EverRest Extreme Comfort | AVZC200241A* | N/A |  | CHPF3642C6C*+MBVC1200**-1A*+TXV |  | 23400 | 1.95 | 13 | 21 | 10 | 250 | 487.5
202481154 | Central Heat Pump | EverRest Extreme Comfort | ASZC180241C* | N/A |  | CA*F3137*6A*+TXV | A*VC960803BNB* | 23600 | 1.97 | 14 | 18 | 10 | 250 | 492.5
202481204 | Central Heat Pump | EverRest Extreme Comfort | ASZC180361C* | N/A |  | CA*F4961*6D*+TXV | A*VC961005CNB* | 35400 | 2.95 | 14 | 18 | 10 | 250 | 737.5
202482793 | Central Heat Pump | EverRest Extreme Comfort | GSZC180241C* | N/A |  | CA*F3137*6A*+TXV | G*VC960803BNB* | 23600 | 1.97 | 14 | 18 | 10 | 250 | 492.5
202482843 | Central Heat Pump | EverRest Extreme Comfort | GSZC180361C* | N/A |  | CA*F4961*6D*+TXV | G*VC961005CNB* | 35400 | 2.95 | 14 | 18 | 10 | 250 | 737.5
202253293 | Central Heat Pump | EverRest Extreme Comfort | ASZC180361C* | N/A |  | CA*F4961*6D*+MBVC1600**-1A*+TXV |  | 36000 | 3 | 14 | 18.5 | 10 | 250 | 750
202253294 | Central Heat Pump | EverRest Extreme Comfort | GSZC180361C* | N/A |  | CA*F4961*6D*+MBVC1600**-1A*+TXV |  | 36000 | 3 | 14 | 18.5 | 10 | 250 | 750
202253299 | Central Heat Pump | EverRest Extreme Comfort | ASZC180361C* | N/A |  | CA*F4961*6D*+MBVC2000**-1A*+TXV |  | 36000 | 3 | 14 | 19 | 10 | 250 | 750
202253300 | Central Heat Pump | EverRest Extreme Comfort | GSZC180361C* | N/A |  | CA*F4961*6D*+MBVC2000**-1A*+TXV |  | 36000 | 3 | 14 | 19 | 10 | 250 | 750
202253303 | Central Heat Pump | EverRest Extreme Comfort | ASZC180361C* | N/A |  | CHPF4860D6D*+MBVC2000**-1A*+TXV |  | 35600 | 2.97 | 14 | 18.5 | 10 | 250 | 742.5
202253193 | Central Heat Pump | EverRest Extreme Comfort | GSZC180241C* | N/A |  | CA*F3137*6A*+MBVC1200**-1A*+TX |  | 23800 | 1.98 | 14 | 18 | 10 | 250 | 495
202253194 | Central Heat Pump | EverRest Extreme Comfort | ASZC180241C* | N/A |  | CA*F3137*6A*+MBVC1200**-1A*+TX |  | 23800 | 1.98 | 14 | 18 | 10 | 250 | 495
206192095 | Central Heat Pump | FRANKLIN | AVZC200241A* | N/A |  | CA*F3642*6D*+TXV | G*VM970804CNB* | 23200 | 1.93 | 13 | 20 | 10 | 250 | 482.5
206192097 | Central Heat Pump | FRANKLIN | AVZC200361A* | N/A |  | CA*F3642*6D*+TXV | G*VM970804CNB* | 35800 | 2.98 | 12.5 | 20 | 10 | 250 | 745
206192144 | Central Heat Pump | FRANKLIN | AVZC200601A* | N/A |  | CA*F4961*6D*+TXV | G*VM971005CNB* | 52500 | 4.38 | 12 | 18 | 10 | 250 | 1095
206192145 | Central Heat Pump | FRANKLIN | AVZC200601A* | N/A |  | CA*F4961*6D*+TXV | G*VM971205DNB* | 52500 | 4.38 | 12.5 | 18.5 | 10 | 250 | 1095
206192182 | Central Heat Pump | FRANKLIN | AVZC200601A* | N/A |  | CA*F4961*6D*+TXV | G*VS800805CUA* | 52500 | 4.38 | 12.2 | 18.5 | 10 | 250 | 1095
206192185 | Central Heat Pump | FRANKLIN | AVZC200601A* | N/A |  | CA*F4961*6D*+TXV | G*VS960805CUA* | 52500 | 4.38 | 12 | 18 | 10 | 250 | 1095
206192257 | Central Heat Pump | FRANKLIN | AVZC200241A* | N/A |  | CA*F3642*6D*+TXV | G*VC960804CNB* | 23200 | 1.93 | 13 | 20 | 10 | 250 | 482.5
206192310 | Central Heat Pump | FRANKLIN | AVZC200361A* | N/A |  | CA*F3642*6D*+TXV | G*VC800604B*A* | 35800 | 2.98 | 13 | 20 | 10 | 250 | 745
206192311 | Central Heat Pump | FRANKLIN | AVZC200361A* | N/A |  | CA*F3642*6D*+TXV | G*VC800805C*A* | 35200 | 2.93 | 13 | 20 | 10 | 250 | 732.5
206192312 | Central Heat Pump | FRANKLIN | AVZC200361A* | N/A |  | CA*F3642*6D*+TXV | G*VC801005C*A* | 35200 | 2.93 | 13 | 20 | 10 | 250 | 732.5
206192316 | Central Heat Pump | FRANKLIN | AVZC200361A* | N/A |  | CA*F3642*6D*+TXV | G*VC960804CNB* | 35800 | 2.98 | 12.5 | 20 | 10 | 250 | 745
206192400 | Central Heat Pump | FRANKLIN | AVZC200481A* | N/A |  | CA*F4860*6D*+TXV | G*VC800604B*A* | 44500 | 3.71 | 11.7 | 19 | 10 | 250 | 927.5
206192401 | Central Heat Pump | FRANKLIN | AVZC200481A* | N/A |  | CA*F4860*6D*+TXV | G*VC800805C*A* | 44500 | 3.71 | 12 | 19 | 10 | 250 | 927.5
206192402 | Central Heat Pump | FRANKLIN | AVZC200481A* | N/A |  | CA*F4860*6D*+TXV | G*VC801005C*A* | 44500 | 3.71 | 12 | 19 | 10 | 250 | 927.5
206192403 | Central Heat Pump | FRANKLIN | AVZC200481A* | N/A |  | CA*F4860*6D*+TXV | G*VC960804CNB* | 44500 | 3.71 | 12 | 19 | 10 | 250 | 927.5
206192404 | Central Heat Pump | FRANKLIN | AVZC200481A* | N/A |  | CA*F4860*6D*+TXV | G*VC961005CNB* | 44500 | 3.71 | 12 | 19 | 10 | 250 | 927.5
206192405 | Central Heat Pump | FRANKLIN | AVZC200481A* | N/A |  | CA*F4860*6D*+TXV | G*VC961205DNB* | 44500 | 3.71 | 12 | 19 | 10 | 250 | 927.5
206192406 | Central Heat Pump | FRANKLIN | AVZC200481A* | N/A |  | CA*F4961*6D*+TXV | G*VC800604B*A* | 45500 | 3.79 | 12 | 19.5 | 10 | 250 | 947.5
206192407 | Central Heat Pump | FRANKLIN | AVZC200481A* | N/A |  | CA*F4961*6D*+TXV | G*VC800805C*A* | 46000 | 3.83 | 12.5 | 19.5 | 10 | 250 | 957.5
206192408 | Central Heat Pump | FRANKLIN | AVZC200481A* | N/A |  | CA*F4961*6D*+TXV | G*VC801005C*A* | 46000 | 3.83 | 12.5 | 19.5 | 10 | 250 | 957.5
206192409 | Central Heat Pump | FRANKLIN | AVZC200481A* | N/A |  | CA*F4961*6D*+TXV | G*VC960804CNB* | 46000 | 3.83 | 12.5 | 19.5 | 10 | 250 | 957.5
206192410 | Central Heat Pump | FRANKLIN | AVZC200481A* | N/A |  | CA*F4961*6D*+TXV | G*VC961005CNB* | 46000 | 3.83 | 12 | 19.5 | 10 | 250 | 957.5
206192411 | Central Heat Pump | FRANKLIN | AVZC200481A* | N/A |  | CA*F4961*6D*+TXV | G*VC961205DNB* | 46000 | 3.83 | 12.5 | 19.5 | 10 | 250 | 957.5
206192412 | Central Heat Pump | FRANKLIN | AVZC200481A* | N/A |  | CHPF4860D6D*+TXV | G*VC800805C*A* | 44500 | 3.71 | 12 | 19.5 | 10 | 250 | 927.5
206192413 | Central Heat Pump | FRANKLIN | AVZC200481A* | N/A |  | CHPF4860D6D*+TXV | G*VC801005C*A* | 44500 | 3.71 | 12 | 19.5 | 10 | 250 | 927.5
206192414 | Central Heat Pump | FRANKLIN | AVZC200481A* | N/A |  | CHPF4860D6D*+TXV | G*VC960804CNB* | 45000 | 3.75 | 12 | 19.5 | 10 | 250 | 937.5
206192415 | Central Heat Pump | FRANKLIN | AVZC200481A* | N/A |  | CHPF4860D6D*+TXV | G*VC961005CNB* | 45000 | 3.75 | 12 | 19.5 | 10 | 250 | 937.5
206192416 | Central Heat Pump | FRANKLIN | AVZC200481A* | N/A |  | CHPF4860D6D*+TXV | G*VC961205DNB* | 44500 | 3.71 | 12 | 19.5 | 10 | 250 | 927.5
206192417 | Central Heat Pump | FRANKLIN | AVZC200481A* | N/A |  | CSCF4860N6D*+TXV | G*VC800604B*A* | 45000 | 3.75 | 12 | 19 | 10 | 250 | 937.5
206192418 | Central Heat Pump | FRANKLIN | AVZC200481A* | N/A |  | CSCF4860N6D*+TXV | G*VC800805C*A* | 45000 | 3.75 | 12 | 19.5 | 10 | 250 | 937.5
206192419 | Central Heat Pump | FRANKLIN | AVZC200481A* | N/A |  | CSCF4860N6D*+TXV | G*VC801005C*A* | 45000 | 3.75 | 12 | 19.5 | 10 | 250 | 937.5
206192420 | Central Heat Pump | FRANKLIN | AVZC200481A* | N/A |  | CSCF4860N6D*+TXV | G*VC960804CNB* | 45000 | 3.75 | 12 | 19.5 | 10 | 250 | 937.5
206192421 | Central Heat Pump | FRANKLIN | AVZC200481A* | N/A |  | CSCF4860N6D*+TXV | G*VC961005CNB* | 45000 | 3.75 | 12 | 19.5 | 10 | 250 | 937.5
206192422 | Central Heat Pump | FRANKLIN | AVZC200481A* | N/A |  | CSCF4860N6D*+TXV | G*VC961205DNB* | 45000 | 3.75 | 12 | 19.5 | 10 | 250 | 937.5
205965606 | Central Heat Pump | FRANKLIN | GVZC200241A* | N/A |  | CA*F3642*6D*+MBVC1200**-1A*+TX |  | 23400 | 1.95 | 13 | 21 | 10 | 250 | 487.5
205965607 | Central Heat Pump | FRANKLIN | GVZC200361A* | N/A |  | CA*F3743*6D*+MBVC1600**-1A*+TX |  | 35400 | 2.95 | 14 | 21 | 10 | 250 | 737.5
205965608 | Central Heat Pump | FRANKLIN | GVZC200481A* | N/A |  | CA*F4961*6D*+MBVC2000**-1A*+TX |  | 46500 | 3.88 | 13 | 20 | 10 | 250 | 970
205965609 | Central Heat Pump | FRANKLIN | GVZC200241A* | N/A |  | CA*F3137*6A*+TXV | G*VM970603BNB* | 23400 | 1.95 | 13 | 20 | 10 | 250 | 487.5
205965610 | Central Heat Pump | FRANKLIN | GVZC200241A* | N/A |  | CA*F3137*6A*+TXV | G*VM970803BNB* | 23200 | 1.93 | 13 | 20 | 10 | 250 | 482.5
205965612 | Central Heat Pump | FRANKLIN | GVZC200241A* | N/A |  | CA*F3137*6A*+TXV | G*VS800604BUA* | 23400 | 1.95 | 13 | 20 | 10 | 250 | 487.5
205965613 | Central Heat Pump | FRANKLIN | GVZC200241A* | N/A |  | CA*F3137*6A*+TXV | G*VS960603BUA* | 23400 | 1.95 | 13 | 20 | 10 | 250 | 487.5
205965623 | Central Heat Pump | FRANKLIN | GVZC200241A* | N/A |  | CA*F3743*6D*+TXV | G*VM970603BNB* | 23400 | 1.95 | 13 | 20 | 10 | 250 | 487.5
205965624 | Central Heat Pump | FRANKLIN | GVZC200241A* | N/A |  | CA*F3743*6D*+TXV | G*VM970803BNB* | 23400 | 1.95 | 13 | 20 | 10 | 250 | 487.5
205965625 | Central Heat Pump | FRANKLIN | GVZC200241A* | N/A |  | CA*F3743*6D*+TXV | G*VM970804CNB* | 23400 | 1.95 | 13 | 20 | 10 | 250 | 487.5
205965627 | Central Heat Pump | FRANKLIN | GVZC200241A* | N/A |  | CA*F3743*6D*+TXV | G*VS800604BUA* | 23400 | 1.95 | 13 | 20 | 10 | 250 | 487.5
205965628 | Central Heat Pump | FRANKLIN | GVZC200241A* | N/A |  | CA*F3743*6D*+TXV | G*VS960603BUA* | 23400 | 1.95 | 13 | 20 | 10 | 250 | 487.5
205965635 | Central Heat Pump | FRANKLIN | GVZC200241A* | N/A |  | CSCF3642N6D*+TXV | G*VS800604BUA* | 23600 | 1.97 | 13 | 20 | 10 | 250 | 492.5
205965636 | Central Heat Pump | FRANKLIN | GVZC200241A* | N/A |  | CSCF3642N6D*+TXV | G*VS960603BUA* | 23400 | 1.95 | 13 | 20 | 10 | 250 | 487.5
205965638 | Central Heat Pump | FRANKLIN | GVZC200241A* | N/A |  | CA*F3137*6A*+MBVC1201**-1A*+TXV |  | 23800 | 1.98 | 13 | 21 | 10 | 250 | 495
205965640 | Central Heat Pump | FRANKLIN | GVZC200241A* | N/A |  | CA*F3642*6D*+MBVC1201**-1A*+TXV |  | 23400 | 1.95 | 13 | 21 | 10 | 250 | 487.5
205965641 | Central Heat Pump | FRANKLIN | GVZC200241A* | N/A |  | CA*F3743*6D*+MBVC1201**-1A*+TXV |  | 23800 | 1.98 | 13 | 21 | 10 | 250 | 495
205965642 | Central Heat Pump | FRANKLIN | GVZC200241A* | N/A |  | CHPF3636B6C*+MBVC1201**-1A*+TXV |  | 23400 | 1.95 | 13 | 21 | 10 | 250 | 487.5
205965643 | Central Heat Pump | FRANKLIN | GVZC200241A* | N/A |  | CHPF3642C6C*+MBVC1201**-1A*+TXV |  | 23400 | 1.95 | 13 | 21 | 10 | 250 | 487.5
205965663 | Central Heat Pump | FRANKLIN | GVZC200361A* | N/A |  | CA*F3743*6D*+TXV | G*VM971205DNB* | 35800 | 2.98 | 13 | 20 | 10 | 250 | 745
205965666 | Central Heat Pump | FRANKLIN | GVZC200361A* | N/A |  | CA*F3743*6D*+TXV | G*VS800805CUA* | 35400 | 2.95 | 13.5 | 20 | 10 | 250 | 737.5
205965668 | Central Heat Pump | FRANKLIN | GVZC200361A* | N/A |  | CA*F3743*6D*+TXV | G*VS960805CUA* | 35400 | 2.95 | 12.5 | 20 | 10 | 250 | 737.5
205965695 | Central Heat Pump | FRANKLIN | GVZC200481A* | N/A |  | CA*F4860*6D*+TXV | G*VS960805CUA* | 44500 | 3.71 | 12 | 18.5 | 10 | 250 | 927.5
205965696 | Central Heat Pump | FRANKLIN | GVZC200481A* | N/A |  | CHPF4860D6D*+TXV | G*VM970804CNB* | 45000 | 3.75 | 12 | 19 | 10 | 250 | 937.5
205965697 | Central Heat Pump | FRANKLIN | GVZC200481A* | N/A |  | CHPF4860D6D*+TXV | G*VM971005CNB* | 45000 | 3.75 | 12 | 19.5 | 10 | 250 | 937.5
205965698 | Central Heat Pump | FRANKLIN | GVZC200481A* | N/A |  | CHPF4860D6D*+TXV | G*VM971205DNB* | 44500 | 3.71 | 12 | 19 | 10 | 250 | 927.5
205965700 | Central Heat Pump | FRANKLIN | GVZC200481A* | N/A |  | CHPF4860D6D*+TXV | G*VS800805CUA* | 44500 | 3.71 | 12 | 19 | 10 | 250 | 927.5
205965701 | Central Heat Pump | FRANKLIN | GVZC200481A* | N/A |  | CSCF4860N6D*+TXV | G*VM970804CNB* | 45000 | 3.75 | 12 | 19.5 | 10 | 250 | 937.5
205965702 | Central Heat Pump | FRANKLIN | GVZC200481A* | N/A |  | CSCF4860N6D*+TXV | G*VM971005CNB* | 45000 | 3.75 | 12 | 19.5 | 10 | 250 | 937.5
205965703 | Central Heat Pump | FRANKLIN | GVZC200481A* | N/A |  | CSCF4860N6D*+TXV | G*VM971205DNB* | 45000 | 3.75 | 12 | 19.5 | 10 | 250 | 937.5
205965706 | Central Heat Pump | FRANKLIN | GVZC200481A* | N/A |  | CSCF4860N6D*+TXV | G*VS800604BUA* | 45000 | 3.75 | 12 | 19 | 10 | 250 | 937.5
205965707 | Central Heat Pump | FRANKLIN | GVZC200481A* | N/A |  | CSCF4860N6D*+TXV | G*VS800805CUA* | 45000 | 3.75 | 12 | 19.5 | 10 | 250 | 937.5
205965708 | Central Heat Pump | FRANKLIN | GVZC200481A* | N/A |  | CSCF4860N6D*+TXV | G*VS960805CUA* | 45000 | 3.75 | 12 | 19.5 | 10 | 250 | 937.5
205965710 | Central Heat Pump | FRANKLIN | GVZC200481A* | N/A |  | CA*F4860*6D*+MBVC1601**-1A*+TXV |  | 44500 | 3.71 | 12 | 19.5 | 10 | 250 | 927.5
205965711 | Central Heat Pump | FRANKLIN | GVZC200481A* | N/A |  | CA*F4860*6D*+MBVC2001**-1A*+TXV |  | 45000 | 3.75 | 12.5 | 19.5 | 10 | 250 | 937.5
205965712 | Central Heat Pump | FRANKLIN | GVZC200481A* | N/A |  | CHPF4860D6D*+MBVC1601**-1A*+TXV |  | 45000 | 3.75 | 12 | 19.5 | 10 | 250 | 937.5
205965713 | Central Heat Pump | FRANKLIN | GVZC200481A* | N/A |  | CHPF4860D6D*+MBVC2001**-1A*+TXV |  | 45000 | 3.75 | 12.5 | 20 | 10 | 250 | 937.5
205965714 | Central Heat Pump | FRANKLIN | GVZC200481A* | N/A |  | CSCF4860N6D*+MBVC1601**-1A*+TXV |  | 45000 | 3.75 | 12 | 20 | 10 | 250 | 937.5
205965715 | Central Heat Pump | FRANKLIN | GVZC200481A* | N/A |  | CSCF4860N6D*+MBVC2001**-1A*+TXV |  | 45000 | 3.75 | 12.5 | 20 | 10 | 250 | 937.5
205965716 | Central Heat Pump | FRANKLIN | GVZC200481A* | N/A |  | CA*F4961*6D*+TXV | G*VM970804CNB* | 46000 | 3.83 | 12.5 | 19.5 | 10 | 250 | 957.5
205965717 | Central Heat Pump | FRANKLIN | GVZC200481A* | N/A |  | CA*F4961*6D*+TXV | G*VM971005CNB* | 46000 | 3.83 | 12 | 19.5 | 10 | 250 | 957.5
205965718 | Central Heat Pump | FRANKLIN | GVZC200481A* | N/A |  | CA*F4961*6D*+TXV | G*VM971205DNB* | 46000 | 3.83 | 12.5 | 19.5 | 10 | 250 | 957.5
205965720 | Central Heat Pump | FRANKLIN | GVZC200481A* | N/A |  | CA*F4961*6D*+TXV | G*VS800604BUA* | 45500 | 3.79 | 12 | 19.5 | 10 | 250 | 947.5
205965721 | Central Heat Pump | FRANKLIN | GVZC200481A* | N/A |  | CA*F4961*6D*+TXV | G*VS800805CUA* | 45500 | 3.79 | 12.5 | 19.5 | 10 | 250 | 947.5
205965722 | Central Heat Pump | FRANKLIN | GVZC200481A* | N/A |  | CA*F4961*6D*+TXV | G*VS960805CUA* | 45500 | 3.79 | 12 | 19.5 | 10 | 250 | 947.5
205965724 | Central Heat Pump | FRANKLIN | GVZC200481A* | N/A |  | CA*F4961*6D*+MBVC1601**-1A*+TXV |  | 46500 | 3.88 | 12.5 | 20 | 10 | 250 | 970
205965725 | Central Heat Pump | FRANKLIN | GVZC200481A* | N/A |  | CA*F4961*6D*+MBVC2001**-1A*+TXV |  | 46500 | 3.88 | 13 | 20 | 10 | 250 | 970
205966419 | Central Heat Pump | FRANKLIN | GVZC200361A* | N/A |  | CHPF3642C6C*+MBVC1600**-1A*+TXV |  | 35000 | 2.92 | 13.5 | 20 | 10 | 250 | 730
205966421 | Central Heat Pump | FRANKLIN | GVZC200361A* | N/A |  | CHPF3743C6B*+MBVC1200**-1A*+TXV |  | 35000 | 2.92 | 13.5 | 20 | 10 | 250 | 730
205966422 | Central Heat Pump | FRANKLIN | GVZC200361A* | N/A |  | CHPF3743C6B*+MBVC1600**-1A*+TXV |  | 35200 | 2.93 | 13.5 | 20 | 10 | 250 | 732.5
205966423 | Central Heat Pump | FRANKLIN | GVZC200361A* | N/A |  | CSCF3642N6D*+MBVC1600**-1A*+TXV |  | 35000 | 2.92 | 13.5 | 20 | 10 | 250 | 730
205966425 | Central Heat Pump | FRANKLIN | GVZC200361A* | N/A |  | AVPEC59D14A* |  | 35800 | 2.98 | 14 | 20 | 10 | 250 | 745
205966428 | Central Heat Pump | FRANKLIN | GVZC200361A* | N/A |  | CA*F3642*6D*+MBVC1201**-1A*+TXV |  | 34600 | 2.88 | 13 | 20 | 10 | 250 | 720
205966429 | Central Heat Pump | FRANKLIN | GVZC200361A* | N/A |  | CA*F3642*6D*+MBVC1601**-1A*+TXV |  | 34600 | 2.88 | 13.5 | 20 | 10 | 250 | 720
205966441 | Central Heat Pump | FRANKLIN | GVZC200481A* | N/A |  | CA*F4860*6D*+MBVC2000**-1A*+TXV |  | 45000 | 3.75 | 12.5 | 20 | 10 | 250 | 937.5
206144821 | Central Heat Pump | FRANKLIN | GVZC200241A* | N/A |  | CA*F3743*6D*+TXV | G*VC960403BNB* | 23200 | 1.93 | 13 | 20 | 10 | 250 | 482.5
206144822 | Central Heat Pump | FRANKLIN | GVZC200241A* | N/A |  | CA*F3743*6D*+TXV | G*VC960603BNB* | 23400 | 1.95 | 13 | 20 | 10 | 250 | 487.5
206144823 | Central Heat Pump | FRANKLIN | GVZC200241A* | N/A |  | CA*F3743*6D*+TXV | G*VC960803BNB* | 23200 | 1.93 | 13 | 20 | 10 | 250 | 482.5
206144824 | Central Heat Pump | FRANKLIN | GVZC200241A* | N/A |  | CA*F3743*6D*+TXV | G*VC960804CNB* | 23400 | 1.95 | 13 | 20 | 10 | 250 | 487.5
206144829 | Central Heat Pump | FRANKLIN | GVZC200241A* | N/A |  | CSCF3642N6D*+TXV | G*VC800604B*A* | 23600 | 1.97 | 13 | 20 | 10 | 250 | 492.5
206144830 | Central Heat Pump | FRANKLIN | GVZC200241A* | N/A |  | CSCF3642N6D*+TXV | G*VC960403BNB* | 23400 | 1.95 | 13 | 20 | 10 | 250 | 487.5
206144831 | Central Heat Pump | FRANKLIN | GVZC200241A* | N/A |  | CSCF3642N6D*+TXV | G*VC960603BNB* | 23400 | 1.95 | 13 | 20 | 10 | 250 | 487.5
206144832 | Central Heat Pump | FRANKLIN | GVZC200241A* | N/A |  | CSCF3642N6D*+TXV | G*VC960803BNB* | 23400 | 1.95 | 13 | 20 | 10 | 250 | 487.5
206144833 | Central Heat Pump | FRANKLIN | GVZC200241A* | N/A |  | CSCF3642N6D*+TXV | G*VC960804CNB* | 23400 | 1.95 | 13 | 20 | 10 | 250 | 487.5
206144834 | Central Heat Pump | FRANKLIN | GVZC200241A* | N/A |  | CSCF3642N6D*+TXV | G*VM970603BNB* | 23400 | 1.95 | 13 | 20 | 10 | 250 | 487.5
206144835 | Central Heat Pump | FRANKLIN | GVZC200241A* | N/A |  | CSCF3642N6D*+TXV | G*VM970803BNB* | 23400 | 1.95 | 13 | 20 | 10 | 250 | 487.5
206144836 | Central Heat Pump | FRANKLIN | GVZC200241A* | N/A |  | CSCF3642N6D*+TXV | G*VM970804CNB* | 23600 | 1.97 | 13 | 20 | 10 | 250 | 492.5
206144980 | Central Heat Pump | FRANKLIN | GVZC200361A* | N/A |  | CA*F3137*6A*+TXV | G*VC800604B*A* | 35400 | 2.95 | 13 | 20 | 10 | 250 | 737.5
206144993 | Central Heat Pump | FRANKLIN | GVZC200361A* | N/A |  | CA*F3743*6D*+TXV | G*VC800604B*A* | 35200 | 2.93 | 13 | 20 | 10 | 250 | 732.5
206144994 | Central Heat Pump | FRANKLIN | GVZC200361A* | N/A |  | CA*F3743*6D*+TXV | G*VC800805C*A* | 35800 | 2.98 | 13.5 | 20 | 10 | 250 | 745
206144995 | Central Heat Pump | FRANKLIN | GVZC200361A* | N/A |  | CA*F3743*6D*+TXV | G*VC801005C*A* | 35800 | 2.98 | 13 | 20 | 10 | 250 | 745
206145000 | Central Heat Pump | FRANKLIN | GVZC200361A* | N/A |  | CA*F3743*6D*+TXV | G*VC961005CNB* | 35800 | 2.98 | 12.5 | 20 | 10 | 250 | 745
206145001 | Central Heat Pump | FRANKLIN | GVZC200361A* | N/A |  | CA*F3743*6D*+TXV | G*VC961205DNB* | 35800 | 2.98 | 13 | 20 | 10 | 250 | 745
206145002 | Central Heat Pump | FRANKLIN | GVZC200361A* | N/A |  | CHPF3642C6C*+TXV | G*VC800604B*A* | 35400 | 2.95 | 13 | 20 | 10 | 250 | 737.5
206145003 | Central Heat Pump | FRANKLIN | GVZC200361A* | N/A |  | CHPF3642C6C*+TXV | G*VC800805C*A* | 35400 | 2.95 | 13 | 20 | 10 | 250 | 737.5
206145004 | Central Heat Pump | FRANKLIN | GVZC200361A* | N/A |  | CHPF3642C6C*+TXV | G*VC801005C*A* | 35400 | 2.95 | 13 | 20 | 10 | 250 | 737.5
206145010 | Central Heat Pump | FRANKLIN | GVZC200361A* | N/A |  | CHPF3743C6B*+TXV | G*VC800604B*A* | 35600 | 2.97 | 13 | 20 | 10 | 250 | 742.5
206145011 | Central Heat Pump | FRANKLIN | GVZC200361A* | N/A |  | CHPF3743C6B*+TXV | G*VC800805C*A* | 35600 | 2.97 | 13.5 | 20 | 10 | 250 | 742.5
206145012 | Central Heat Pump | FRANKLIN | GVZC200361A* | N/A |  | CHPF3743C6B*+TXV | G*VC801005C*A* | 35600 | 2.97 | 13 | 20 | 10 | 250 | 742.5
206145016 | Central Heat Pump | FRANKLIN | GVZC200361A* | N/A |  | CHPF3743C6B*+TXV | G*VC960804CNB* | 35600 | 2.97 | 12.5 | 20 | 10 | 250 | 742.5
206145017 | Central Heat Pump | FRANKLIN | GVZC200361A* | N/A |  | CHPF3743C6B*+TXV | G*VC961005CNB* | 35600 | 2.97 | 12.5 | 20 | 10 | 250 | 742.5
206145018 | Central Heat Pump | FRANKLIN | GVZC200361A* | N/A |  | CHPF3743C6B*+TXV | G*VM970804CNB* | 35600 | 2.97 | 12.5 | 20 | 10 | 250 | 742.5
206145019 | Central Heat Pump | FRANKLIN | GVZC200361A* | N/A |  | CHPF3743C6B*+TXV | G*VM971005CNB* | 35600 | 2.97 | 12.5 | 20 | 10 | 250 | 742.5
206145020 | Central Heat Pump | FRANKLIN | GVZC200361A* | N/A |  | CSCF3642N6D*+TXV | G*VC800604B*A* | 35400 | 2.95 | 13 | 20 | 10 | 250 | 737.5
206145021 | Central Heat Pump | FRANKLIN | GVZC200361A* | N/A |  | CSCF3642N6D*+TXV | G*VC800805C*A* | 35400 | 2.95 | 13 | 20 | 10 | 250 | 737.5
206145022 | Central Heat Pump | FRANKLIN | GVZC200361A* | N/A |  | CSCF3642N6D*+TXV | G*VC801005C*A* | 35400 | 2.95 | 13 | 20 | 10 | 250 | 737.5
206145194 | Central Heat Pump | FRANKLIN | GVZC200481A* | N/A |  | CA*F4860*6D*+TXV | G*VC800604B*A* | 44500 | 3.71 | 11.7 | 19 | 10 | 250 | 927.5
206145195 | Central Heat Pump | FRANKLIN | GVZC200481A* | N/A |  | CA*F4860*6D*+TXV | G*VC800805C*A* | 44500 | 3.71 | 12 | 19 | 10 | 250 | 927.5
206145196 | Central Heat Pump | FRANKLIN | GVZC200481A* | N/A |  | CA*F4860*6D*+TXV | G*VC801005C*A* | 44500 | 3.71 | 12 | 19 | 10 | 250 | 927.5
206145197 | Central Heat Pump | FRANKLIN | GVZC200481A* | N/A |  | CA*F4860*6D*+TXV | G*VC960804CNB* | 44500 | 3.71 | 12 | 19 | 10 | 250 | 927.5
206145198 | Central Heat Pump | FRANKLIN | GVZC200481A* | N/A |  | CA*F4860*6D*+TXV | G*VC961005CNB* | 44500 | 3.71 | 12 | 19 | 10 | 250 | 927.5
206145199 | Central Heat Pump | FRANKLIN | GVZC200481A* | N/A |  | CA*F4860*6D*+TXV | G*VC961205DNB* | 44500 | 3.71 | 12 | 19 | 10 | 250 | 927.5
206145200 | Central Heat Pump | FRANKLIN | GVZC200481A* | N/A |  | CA*F4961*6D*+TXV | G*VC800604B*A* | 45500 | 3.79 | 12 | 19.5 | 10 | 250 | 947.5
206145201 | Central Heat Pump | FRANKLIN | GVZC200481A* | N/A |  | CA*F4961*6D*+TXV | G*VC800805C*A* | 46000 | 3.83 | 12.5 | 19.5 | 10 | 250 | 957.5
206145202 | Central Heat Pump | FRANKLIN | GVZC200481A* | N/A |  | CA*F4961*6D*+TXV | G*VC801005C*A* | 46000 | 3.83 | 12.5 | 19.5 | 10 | 250 | 957.5
206145203 | Central Heat Pump | FRANKLIN | GVZC200481A* | N/A |  | CA*F4961*6D*+TXV | G*VC960804CNB* | 46000 | 3.83 | 12.5 | 19.5 | 10 | 250 | 957.5
206145204 | Central Heat Pump | FRANKLIN | GVZC200481A* | N/A |  | CA*F4961*6D*+TXV | G*VC961005CNB* | 46000 | 3.83 | 12 | 19.5 | 10 | 250 | 957.5
206145205 | Central Heat Pump | FRANKLIN | GVZC200481A* | N/A |  | CA*F4961*6D*+TXV | G*VC961205DNB* | 46000 | 3.83 | 12.5 | 19.5 | 10 | 250 | 957.5
206145206 | Central Heat Pump | FRANKLIN | GVZC200481A* | N/A |  | CHPF4860D6D*+TXV | G*VC800805C*A* | 44500 | 3.71 | 12 | 19.5 | 10 | 250 | 927.5
206145207 | Central Heat Pump | FRANKLIN | GVZC200481A* | N/A |  | CHPF4860D6D*+TXV | G*VC801005C*A* | 44500 | 3.71 | 12 | 19.5 | 10 | 250 | 927.5
206145208 | Central Heat Pump | FRANKLIN | GVZC200481A* | N/A |  | CHPF4860D6D*+TXV | G*VC960804CNB* | 45000 | 3.75 | 12 | 19.5 | 10 | 250 | 937.5
206145209 | Central Heat Pump | FRANKLIN | GVZC200481A* | N/A |  | CHPF4860D6D*+TXV | G*VC961005CNB* | 45000 | 3.75 | 12 | 19.5 | 10 | 250 | 937.5
206145210 | Central Heat Pump | FRANKLIN | GVZC200481A* | N/A |  | CHPF4860D6D*+TXV | G*VC961205DNB* | 44500 | 3.71 | 12 | 19.5 | 10 | 250 | 927.5
206145211 | Central Heat Pump | FRANKLIN | GVZC200481A* | N/A |  | CSCF4860N6D*+TXV | G*VC800604B*A* | 45000 | 3.75 | 12 | 19 | 10 | 250 | 937.5
206145212 | Central Heat Pump | FRANKLIN | GVZC200481A* | N/A |  | CSCF4860N6D*+TXV | G*VC800805C*A* | 45000 | 3.75 | 12 | 19.5 | 10 | 250 | 937.5
206145213 | Central Heat Pump | FRANKLIN | GVZC200481A* | N/A |  | CSCF4860N6D*+TXV | G*VC801005C*A* | 45000 | 3.75 | 12 | 19.5 | 10 | 250 | 937.5
206145214 | Central Heat Pump | FRANKLIN | GVZC200481A* | N/A |  | CSCF4860N6D*+TXV | G*VC960804CNB* | 45000 | 3.75 | 12 | 19.5 | 10 | 250 | 937.5
206145215 | Central Heat Pump | FRANKLIN | GVZC200481A* | N/A |  | CSCF4860N6D*+TXV | G*VC961005CNB* | 45000 | 3.75 | 12 | 19.5 | 10 | 250 | 937.5
206145216 | Central Heat Pump | FRANKLIN | GVZC200481A* | N/A |  | CSCF4860N6D*+TXV | G*VC961205DNB* | 45000 | 3.75 | 12 | 19.5 | 10 | 250 | 937.5
206192096 | Central Heat Pump | FRANKLIN | AVZC200241A* | N/A |  | CA*F3743*6D*+TXV | G*VM970804CNB* | 23400 | 1.95 | 13 | 20 | 10 | 250 | 487.5
206192100 | Central Heat Pump | FRANKLIN | AVZC200361A* | N/A |  | CHPF3743C6B*+TXV | G*VM970804CNB* | 35600 | 2.97 | 12.5 | 20 | 10 | 250 | 742.5
206192102 | Central Heat Pump | FRANKLIN | AVZC200481A* | N/A |  | CA*F4860*6D*+TXV | G*VM970804CNB* | 44500 | 3.71 | 12 | 19 | 10 | 250 | 927.5
206192103 | Central Heat Pump | FRANKLIN | AVZC200481A* | N/A |  | CA*F4961*6D*+TXV | G*VM970804CNB* | 46000 | 3.83 | 12.5 | 19.5 | 10 | 250 | 957.5
206192104 | Central Heat Pump | FRANKLIN | AVZC200481A* | N/A |  | CHPF4860D6D*+TXV | G*VM970804CNB* | 45000 | 3.75 | 12 | 19 | 10 | 250 | 937.5
206192105 | Central Heat Pump | FRANKLIN | AVZC200481A* | N/A |  | CSCF4860N6D*+TXV | G*VM970804CNB* | 45000 | 3.75 | 12 | 19.5 | 10 | 250 | 937.5
206192106 | Central Heat Pump | FRANKLIN | AVZC200241A* | N/A |  | CA*F3137*6A*+TXV | G*VM970603BNB* | 23400 | 1.95 | 13 | 20 | 10 | 250 | 487.5
206192107 | Central Heat Pump | FRANKLIN | AVZC200241A* | N/A |  | CA*F3137*6A*+TXV | G*VM970803BNB* | 23200 | 1.93 | 13 | 20 | 10 | 250 | 482.5
206192112 | Central Heat Pump | FRANKLIN | AVZC200241A* | N/A |  | CA*F3743*6D*+TXV | G*VM970603BNB* | 23400 | 1.95 | 13 | 20 | 10 | 250 | 487.5
206192113 | Central Heat Pump | FRANKLIN | AVZC200241A* | N/A |  | CA*F3743*6D*+TXV | G*VM970803BNB* | 23400 | 1.95 | 13 | 20 | 10 | 250 | 487.5
206192124 | Central Heat Pump | FRANKLIN | AVZC200361A* | N/A |  | CA*F3743*6D*+TXV | G*VM971005CNB* | 35800 | 2.98 | 12.5 | 20 | 10 | 250 | 745
206192125 | Central Heat Pump | FRANKLIN | AVZC200361A* | N/A |  | CA*F3743*6D*+TXV | G*VM971205DNB* | 35800 | 2.98 | 13 | 20 | 10 | 250 | 745
206192131 | Central Heat Pump | FRANKLIN | AVZC200361A* | N/A |  | CHPF3743C6B*+TXV | G*VM971005CNB* | 35600 | 2.97 | 12.5 | 20 | 10 | 250 | 742.5
206192136 | Central Heat Pump | FRANKLIN | AVZC200481A* | N/A |  | CA*F4860*6D*+TXV | G*VM971005CNB* | 44500 | 3.71 | 12 | 19 | 10 | 250 | 927.5
206192137 | Central Heat Pump | FRANKLIN | AVZC200481A* | N/A |  | CA*F4860*6D*+TXV | G*VM971205DNB* | 44500 | 3.71 | 12 | 19 | 10 | 250 | 927.5
206192138 | Central Heat Pump | FRANKLIN | AVZC200481A* | N/A |  | CA*F4961*6D*+TXV | G*VM971005CNB* | 46000 | 3.83 | 12 | 19.5 | 10 | 250 | 957.5
206192139 | Central Heat Pump | FRANKLIN | AVZC200481A* | N/A |  | CA*F4961*6D*+TXV | G*VM971205DNB* | 46000 | 3.83 | 12.5 | 19.5 | 10 | 250 | 957.5
206192140 | Central Heat Pump | FRANKLIN | AVZC200481A* | N/A |  | CHPF4860D6D*+TXV | G*VM971005CNB* | 45000 | 3.75 | 12 | 19.5 | 10 | 250 | 937.5
206192141 | Central Heat Pump | FRANKLIN | AVZC200481A* | N/A |  | CHPF4860D6D*+TXV | G*VM971205DNB* | 45000 | 3.75 | 12 | 19 | 10 | 250 | 937.5
206192142 | Central Heat Pump | FRANKLIN | AVZC200481A* | N/A |  | CSCF4860N6D*+TXV | G*VM971005CNB* | 45000 | 3.75 | 12 | 19.5 | 10 | 250 | 937.5
206192143 | Central Heat Pump | FRANKLIN | AVZC200481A* | N/A |  | CSCF4860N6D*+TXV | G*VM971205DNB* | 45000 | 3.75 | 12 | 19.5 | 10 | 250 | 937.5
206192150 | Central Heat Pump | FRANKLIN | AVZC200241A* | N/A |  | CA*F3137*6A*+TXV | G*VS800604BUA* | 23400 | 1.95 | 13 | 20 | 10 | 250 | 487.5
206192152 | Central Heat Pump | FRANKLIN | AVZC200241A* | N/A |  | CA*F3743*6D*+TXV | G*VS800604BUA* | 23400 | 1.95 | 13 | 20 | 10 | 250 | 487.5
206192154 | Central Heat Pump | FRANKLIN | AVZC200241A* | N/A |  | CSCF3642N6D*+TXV | G*VS800604BUA* | 23600 | 1.97 | 13 | 20 | 10 | 250 | 492.5
206192155 | Central Heat Pump | FRANKLIN | AVZC200241A* | N/A |  | CA*F3137*6A*+TXV | G*VS960603BUA* | 23400 | 1.95 | 13 | 20 | 10 | 250 | 487.5
206192157 | Central Heat Pump | FRANKLIN | AVZC200241A* | N/A |  | CA*F3743*6D*+TXV | G*VS960603BUA* | 23400 | 1.95 | 13 | 20 | 10 | 250 | 487.5
206192159 | Central Heat Pump | FRANKLIN | AVZC200241A* | N/A |  | CSCF3642N6D*+TXV | G*VS960603BUA* | 23400 | 1.95 | 13 | 20 | 10 | 250 | 487.5
206192167 | Central Heat Pump | FRANKLIN | AVZC200361A* | N/A |  | CA*F3743*6D*+TXV | G*VS960805CUA* | 35400 | 2.95 | 12.5 | 20 | 10 | 250 | 737.5
206192173 | Central Heat Pump | FRANKLIN | AVZC200481A* | N/A |  | CA*F4961*6D*+TXV | G*VS800604BUA* | 45500 | 3.79 | 12 | 19.5 | 10 | 250 | 947.5
206192174 | Central Heat Pump | FRANKLIN | AVZC200481A* | N/A |  | CSCF4860N6D*+TXV | G*VS800604BUA* | 45000 | 3.75 | 12 | 19 | 10 | 250 | 937.5
205976272 | Central Heat Pump | FRANKLIN | GVZC200601A* | N/A |  | CA*F4961*6D*+TXV | G*VC801005C*A* | 52500 | 4.38 | 11 | 18.5 | 10 | 250 | 1095
205976273 | Central Heat Pump | FRANKLIN | GVZC200601A* | N/A |  | CA*F4961*6D*+TXV | G*VC961005CNB* | 52500 | 4.38 | 11 | 18 | 10 | 250 | 1095
205976274 | Central Heat Pump | FRANKLIN | GVZC200601A* | N/A |  | CA*F4961*6D*+TXV | G*VC961205DNB* | 52500 | 4.38 | 11 | 18.5 | 10 | 250 | 1095
205976275 | Central Heat Pump | FRANKLIN | GVZC200601A* | N/A |  | CA*F4961*6D*+TXV | G*VM971005CNB* | 52500 | 4.38 | 11 | 18 | 10 | 250 | 1095
205976276 | Central Heat Pump | FRANKLIN | GVZC200601A* | N/A |  | CA*F4961*6D*+TXV | G*VM971205DNB* | 52500 | 4.38 | 11 | 18.5 | 10 | 250 | 1095
205976277 | Central Heat Pump | FRANKLIN | GVZC200601A* | N/A |  | CA*F4961*6D*+TXV | G*VS800805CUA* | 52500 | 4.38 | 11 | 18.5 | 10 | 250 | 1095
205976294 | Central Heat Pump | FRANKLIN | GVZC200601A* | N/A |  | CA*F4961*6D*+MBVC2001**-1A*+TXV |  | 52500 | 4.38 | 11.5 | 20 | 10 | 250 | 1095
205976295 | Central Heat Pump | FRANKLIN | GVZC200601A* | N/A |  | CHPF4860D6D*+MBVC2001**-1A*+TXV |  | 51500 | 4.29 | 11.5 | 19.5 | 10 | 250 | 1072.5
205976304 | Central Heat Pump | FRANKLIN | GVZC200601A* | N/A |  | CA*F4961*6D*+TXV | G*VS960805CUA* | 52500 | 4.38 | 11 | 18 | 10 | 250 | 1095
206144806 | Central Heat Pump | FRANKLIN | GVZC200241A* | N/A |  | CA*F3137*6A*+TXV | G*VC800604B*A* | 23400 | 1.95 | 13 | 20 | 10 | 250 | 487.5
206144807 | Central Heat Pump | FRANKLIN | GVZC200241A* | N/A |  | CA*F3137*6A*+TXV | G*VC960403BNB* | 23200 | 1.93 | 13 | 20 | 10 | 250 | 482.5
206144808 | Central Heat Pump | FRANKLIN | GVZC200241A* | N/A |  | CA*F3137*6A*+TXV | G*VC960603BNB* | 23400 | 1.95 | 13 | 20 | 10 | 250 | 487.5
206144809 | Central Heat Pump | FRANKLIN | GVZC200241A* | N/A |  | CA*F3137*6A*+TXV | G*VC960803BNB* | 23200 | 1.93 | 13 | 20 | 10 | 250 | 482.5
206144820 | Central Heat Pump | FRANKLIN | GVZC200241A* | N/A |  | CA*F3743*6D*+TXV | G*VC800604B*A* | 23400 | 1.95 | 13 | 20 | 10 | 250 | 487.5
206192175 | Central Heat Pump | FRANKLIN | AVZC200481A* | N/A |  | CA*F4860*6D*+TXV | G*VS800805CUA* | 44500 | 3.71 | 12 | 19 | 10 | 250 | 927.5
206192176 | Central Heat Pump | FRANKLIN | AVZC200481A* | N/A |  | CA*F4961*6D*+TXV | G*VS800805CUA* | 45500 | 3.79 | 12.5 | 19.5 | 10 | 250 | 947.5
206192177 | Central Heat Pump | FRANKLIN | AVZC200481A* | N/A |  | CHPF4860D6D*+TXV | G*VS800805CUA* | 44500 | 3.71 | 12 | 19 | 10 | 250 | 927.5
206192178 | Central Heat Pump | FRANKLIN | AVZC200481A* | N/A |  | CSCF4860N6D*+TXV | G*VS800805CUA* | 45000 | 3.75 | 12 | 19.5 | 10 | 250 | 937.5
206192179 | Central Heat Pump | FRANKLIN | AVZC200481A* | N/A |  | CA*F4860*6D*+TXV | G*VS960805CUA* | 44500 | 3.71 | 12 | 18.5 | 10 | 250 | 927.5
206192180 | Central Heat Pump | FRANKLIN | AVZC200481A* | N/A |  | CA*F4961*6D*+TXV | G*VS960805CUA* | 45500 | 3.79 | 12 | 19.5 | 10 | 250 | 947.5
206192181 | Central Heat Pump | FRANKLIN | AVZC200481A* | N/A |  | CSCF4860N6D*+TXV | G*VS960805CUA* | 45000 | 3.75 | 12 | 19.5 | 10 | 250 | 937.5
206192227 | Central Heat Pump | FRANKLIN | AVZC200361A* | N/A |  | CA*F3743*6D*+TXV | G*VS800805CUA* | 35400 | 2.95 | 13.5 | 20 | 10 | 250 | 737.5
206192244 | Central Heat Pump | FRANKLIN | AVZC200241A* | N/A |  | CA*F3137*6A*+TXV | G*VC800604B*A* | 23400 | 1.95 | 13 | 20 | 10 | 250 | 487.5
206192245 | Central Heat Pump | FRANKLIN | AVZC200241A* | N/A |  | CA*F3137*6A*+TXV | G*VC960403BNB* | 23200 | 1.93 | 13 | 20 | 10 | 250 | 482.5
206192246 | Central Heat Pump | FRANKLIN | AVZC200241A* | N/A |  | CA*F3137*6A*+TXV | G*VC960603BNB* | 23400 | 1.95 | 13 | 20 | 10 | 250 | 487.5
206192247 | Central Heat Pump | FRANKLIN | AVZC200241A* | N/A |  | CA*F3137*6A*+TXV | G*VC960803BNB* | 23200 | 1.93 | 13 | 20 | 10 | 250 | 482.5
206192258 | Central Heat Pump | FRANKLIN | AVZC200241A* | N/A |  | CA*F3743*6D*+TXV | G*VC800604B*A* | 23400 | 1.95 | 13 | 20 | 10 | 250 | 487.5
206192259 | Central Heat Pump | FRANKLIN | AVZC200241A* | N/A |  | CA*F3743*6D*+TXV | G*VC960403BNB* | 23200 | 1.93 | 13 | 20 | 10 | 250 | 482.5
206192260 | Central Heat Pump | FRANKLIN | AVZC200241A* | N/A |  | CA*F3743*6D*+TXV | G*VC960603BNB* | 23400 | 1.95 | 13 | 20 | 10 | 250 | 487.5
206192261 | Central Heat Pump | FRANKLIN | AVZC200241A* | N/A |  | CA*F3743*6D*+TXV | G*VC960803BNB* | 23200 | 1.93 | 13 | 20 | 10 | 250 | 482.5
206192262 | Central Heat Pump | FRANKLIN | AVZC200241A* | N/A |  | CA*F3743*6D*+TXV | G*VC960804CNB* | 23400 | 1.95 | 13 | 20 | 10 | 250 | 487.5
206192267 | Central Heat Pump | FRANKLIN | AVZC200241A* | N/A |  | CSCF3642N6D*+TXV | G*VC800604B*A* | 23600 | 1.97 | 13 | 20 | 10 | 250 | 492.5
206192268 | Central Heat Pump | FRANKLIN | AVZC200241A* | N/A |  | CSCF3642N6D*+TXV | G*VC960403BNB* | 23400 | 1.95 | 13 | 20 | 10 | 250 | 487.5
206192269 | Central Heat Pump | FRANKLIN | AVZC200241A* | N/A |  | CSCF3642N6D*+TXV | G*VC960603BNB* | 23400 | 1.95 | 13 | 20 | 10 | 250 | 487.5
206192270 | Central Heat Pump | FRANKLIN | AVZC200241A* | N/A |  | CSCF3642N6D*+TXV | G*VC960803BNB* | 23400 | 1.95 | 13 | 20 | 10 | 250 | 487.5
206192271 | Central Heat Pump | FRANKLIN | AVZC200241A* | N/A |  | CSCF3642N6D*+TXV | G*VC960804CNB* | 23400 | 1.95 | 13 | 20 | 10 | 250 | 487.5
206192272 | Central Heat Pump | FRANKLIN | AVZC200241A* | N/A |  | CSCF3642N6D*+TXV | G*VM970603BNB* | 23400 | 1.95 | 13 | 20 | 10 | 250 | 487.5
206192273 | Central Heat Pump | FRANKLIN | AVZC200241A* | N/A |  | CSCF3642N6D*+TXV | G*VM970803BNB* | 23400 | 1.95 | 13 | 20 | 10 | 250 | 487.5
206192274 | Central Heat Pump | FRANKLIN | AVZC200241A* | N/A |  | CSCF3642N6D*+TXV | G*VM970804CNB* | 23600 | 1.97 | 13 | 20 | 10 | 250 | 492.5
206192306 | Central Heat Pump | FRANKLIN | AVZC200361A* | N/A |  | CA*F3137*6A*+TXV | G*VC800604B*A* | 35400 | 2.95 | 13 | 20 | 10 | 250 | 737.5
206192319 | Central Heat Pump | FRANKLIN | AVZC200361A* | N/A |  | CA*F3743*6D*+TXV | G*VC800604B*A* | 35200 | 2.93 | 13 | 20 | 10 | 250 | 732.5
206192320 | Central Heat Pump | FRANKLIN | AVZC200361A* | N/A |  | CA*F3743*6D*+TXV | G*VC800805C*A* | 35800 | 2.98 | 13.5 | 20 | 10 | 250 | 745
206192321 | Central Heat Pump | FRANKLIN | AVZC200361A* | N/A |  | CA*F3743*6D*+TXV | G*VC801005C*A* | 35800 | 2.98 | 13 | 20 | 10 | 250 | 745
206192326 | Central Heat Pump | FRANKLIN | AVZC200361A* | N/A |  | CA*F3743*6D*+TXV | G*VC961005CNB* | 35800 | 2.98 | 12.5 | 20 | 10 | 250 | 745
206192327 | Central Heat Pump | FRANKLIN | AVZC200361A* | N/A |  | CA*F3743*6D*+TXV | G*VC961205DNB* | 35800 | 2.98 | 13 | 20 | 10 | 250 | 745
206192328 | Central Heat Pump | FRANKLIN | AVZC200361A* | N/A |  | CHPF3642C6C*+TXV | G*VC800604B*A* | 35400 | 2.95 | 13 | 20 | 10 | 250 | 737.5
206192329 | Central Heat Pump | FRANKLIN | AVZC200361A* | N/A |  | CHPF3642C6C*+TXV | G*VC800805C*A* | 35400 | 2.95 | 13 | 20 | 10 | 250 | 737.5
206192330 | Central Heat Pump | FRANKLIN | AVZC200361A* | N/A |  | CHPF3642C6C*+TXV | G*VC801005C*A* | 35400 | 2.95 | 13 | 20 | 10 | 250 | 737.5
206192336 | Central Heat Pump | FRANKLIN | AVZC200361A* | N/A |  | CHPF3743C6B*+TXV | G*VC800604B*A* | 35600 | 2.97 | 13 | 20 | 10 | 250 | 742.5
206192337 | Central Heat Pump | FRANKLIN | AVZC200361A* | N/A |  | CHPF3743C6B*+TXV | G*VC800805C*A* | 35600 | 2.97 | 13.5 | 20 | 10 | 250 | 742.5
206192338 | Central Heat Pump | FRANKLIN | AVZC200361A* | N/A |  | CHPF3743C6B*+TXV | G*VC801005C*A* | 35600 | 2.97 | 13 | 20 | 10 | 250 | 742.5
206192342 | Central Heat Pump | FRANKLIN | AVZC200361A* | N/A |  | CHPF3743C6B*+TXV | G*VC960804CNB* | 35600 | 2.97 | 12.5 | 20 | 10 | 250 | 742.5
206192343 | Central Heat Pump | FRANKLIN | AVZC200361A* | N/A |  | CHPF3743C6B*+TXV | G*VC961005CNB* | 35600 | 2.97 | 12.5 | 20 | 10 | 250 | 742.5
206192344 | Central Heat Pump | FRANKLIN | AVZC200361A* | N/A |  | CSCF3642N6D*+TXV | G*VC800604B*A* | 35400 | 2.95 | 13 | 20 | 10 | 250 | 737.5
206192345 | Central Heat Pump | FRANKLIN | AVZC200361A* | N/A |  | CSCF3642N6D*+TXV | G*VC800805C*A* | 35400 | 2.95 | 13 | 20 | 10 | 250 | 737.5
206192346 | Central Heat Pump | FRANKLIN | AVZC200361A* | N/A |  | CSCF3642N6D*+TXV | G*VC801005C*A* | 35400 | 2.95 | 13 | 20 | 10 | 250 | 737.5
205966043 | Central Heat Pump | FRANKLIN | GVZC200361A* | N/A |  | CHPF3642C6C*+MBVC1200**-1A*+TXV |  | 34800 | 2.9 | 13 | 20 | 10 | 250 | 725
205976233 | Central Heat Pump | FRANKLIN | AVZC200601B* | N/A |  | CHPF4860D6D*+MBVC2000**-1A*+TXV |  | 51500 | 4.29 | 11.5 | 19.5 | 10 | 250 | 1072.5
205976242 | Central Heat Pump | FRANKLIN | AVZC200601B* | N/A |  | AVPEC61D14A* |  | 52500 | 4.38 | 11.5 | 20 | 10 | 250 | 1095
205976283 | Central Heat Pump | FRANKLIN | GVZC200601A* | N/A |  | CHPF4860D6D*+MBVC2000**-1A*+TXV |  | 51500 | 4.29 | 11.5 | 19.5 | 10 | 250 | 1072.5
205976293 | Central Heat Pump | FRANKLIN | GVZC200601A* | N/A |  | AVPEC61D14A* |  | 52500 | 4.38 | 11.5 | 20 | 10 | 250 | 1095
206144819 | Central Heat Pump | FRANKLIN | GVZC200241A* | N/A |  | CA*F3642*6D*+TXV | G*VC960804CNB* | 23200 | 1.93 | 13 | 20 | 10 | 250 | 482.5
206144984 | Central Heat Pump | FRANKLIN | GVZC200361A* | N/A |  | CA*F3642*6D*+TXV | G*VC800604B*A* | 35800 | 2.98 | 13 | 20 | 10 | 250 | 745
206144985 | Central Heat Pump | FRANKLIN | GVZC200361A* | N/A |  | CA*F3642*6D*+TXV | G*VC800805C*A* | 35200 | 2.93 | 13 | 20 | 10 | 250 | 732.5
206144986 | Central Heat Pump | FRANKLIN | GVZC200361A* | N/A |  | CA*F3642*6D*+TXV | G*VC801005C*A* | 35200 | 2.93 | 13 | 20 | 10 | 250 | 732.5
206144990 | Central Heat Pump | FRANKLIN | GVZC200361A* | N/A |  | CA*F3642*6D*+TXV | G*VC960804CNB* | 35800 | 2.98 | 12.5 | 20 | 10 | 250 | 745
205966420 | Central Heat Pump | FRANKLIN | GVZC200361A* | N/A |  | CA*F3743*6D*+TXV | G*VM971005CNB* | 35800 | 2.98 | 12.5 | 20 | 10 | 250 | 745
205966426 | Central Heat Pump | FRANKLIN | GVZC200361A* | N/A |  | CA*F3137*6A*+MBVC1201**-1A*+TXV |  | 34800 | 2.9 | 13.5 | 20 | 10 | 250 | 725
205966427 | Central Heat Pump | FRANKLIN | GVZC200361A* | N/A |  | CA*F3137*6A*+MBVC1601**-1A*+TXV |  | 34800 | 2.9 | 13.5 | 20 | 10 | 250 | 725
205966430 | Central Heat Pump | FRANKLIN | GVZC200361A* | N/A |  | CA*F3743*6D*+MBVC1201**-1A*+TXV |  | 35200 | 2.93 | 13.5 | 20 | 10 | 250 | 732.5
205966431 | Central Heat Pump | FRANKLIN | GVZC200361A* | N/A |  | CA*F3743*6D*+MBVC1601**-1A*+TXV |  | 35400 | 2.95 | 14 | 21 | 10 | 250 | 737.5
205966432 | Central Heat Pump | FRANKLIN | GVZC200361A* | N/A |  | CHPF3642C6C*+MBVC1201**-1A*+TXV |  | 34800 | 2.9 | 13 | 20 | 10 | 250 | 725
205966433 | Central Heat Pump | FRANKLIN | GVZC200361A* | N/A |  | CHPF3642C6C*+MBVC1601**-1A*+TXV |  | 35000 | 2.92 | 13.5 | 20 | 10 | 250 | 730
205966434 | Central Heat Pump | FRANKLIN | GVZC200361A* | N/A |  | CHPF3743C6B*+MBVC1201**-1A*+TXV |  | 35000 | 2.92 | 13.5 | 20 | 10 | 250 | 730
205966435 | Central Heat Pump | FRANKLIN | GVZC200361A* | N/A |  | CHPF3743C6B*+MBVC1601**-1A*+TXV |  | 35200 | 2.93 | 13.5 | 20 | 10 | 250 | 732.5
205966436 | Central Heat Pump | FRANKLIN | GVZC200361A* | N/A |  | CSCF3642N6D*+MBVC1201**-1A*+TXV |  | 34800 | 2.9 | 13.5 | 20 | 10 | 250 | 725
205966437 | Central Heat Pump | FRANKLIN | GVZC200361A* | N/A |  | CSCF3642N6D*+MBVC1601**-1A*+TXV |  | 35000 | 2.92 | 13.5 | 20 | 10 | 250 | 730
205966438 | Central Heat Pump | FRANKLIN | GVZC200481A* | N/A |  | CA*F4860*6D*+TXV | G*VM970804CNB* | 44500 | 3.71 | 12 | 19 | 10 | 250 | 927.5
205966439 | Central Heat Pump | FRANKLIN | GVZC200481A* | N/A |  | CA*F4860*6D*+TXV | G*VM971005CNB* | 44500 | 3.71 | 12 | 19 | 10 | 250 | 927.5
205966440 | Central Heat Pump | FRANKLIN | GVZC200481A* | N/A |  | CA*F4860*6D*+TXV | G*VM971205DNB* | 44500 | 3.71 | 12 | 19 | 10 | 250 | 927.5
205966442 | Central Heat Pump | FRANKLIN | GVZC200481A* | N/A |  | CA*F4860*6D*+TXV | G*VS800805CUA* | 44500 | 3.71 | 12 | 19 | 10 | 250 | 927.5
201691096 | Central Heat Pump | FRANKLIN | GSZC180361C* | N/A |  | CA*F4961*6D*+MBVC1600**-1A*+TXV |  | 36000 | 3 | 14 | 18.5 | 10 | 250 | 750
201866187 | Central Heat Pump | FRANKLIN | AVZC200241A* | N/A |  | CA*F3137*6A*+MBVC1200**-1A*+TXV |  | 23800 | 1.98 | 13 | 21 | 10 | 250 | 495
201866188 | Central Heat Pump | FRANKLIN | AVZC200361A* | N/A |  | CA*F3137*6A*+MBVC1200**-1A*+TXV |  | 34800 | 2.9 | 13.5 | 20 | 10 | 250 | 725
201866189 | Central Heat Pump | FRANKLIN | AVZC200361A* | N/A |  | CA*F3137*6A*+MBVC1600**-1A*+TXV |  | 34800 | 2.9 | 13.5 | 20 | 10 | 250 | 725
201866196 | Central Heat Pump | FRANKLIN | AVZC200361A* | N/A |  | CA*F3642*6D*+MBVC1200**-1A*+TXV |  | 34600 | 2.88 | 13 | 20 | 10 | 250 | 720
201866197 | Central Heat Pump | FRANKLIN | AVZC200361A* | N/A |  | CA*F3642*6D*+MBVC1600**-1A*+TXV |  | 34600 | 2.88 | 13.5 | 20 | 10 | 250 | 720
201866208 | Central Heat Pump | FRANKLIN | AVZC200361A* | N/A |  | CA*F3743*6D*+MBVC1200**-1A*+TXV |  | 35200 | 2.93 | 13.5 | 20 | 10 | 250 | 732.5
201866222 | Central Heat Pump | FRANKLIN | AVZC200361A* | N/A |  | CHPF3642C6C*+MBVC1200**-1A*+TXV |  | 34800 | 2.9 | 13 | 20 | 10 | 250 | 725
201866223 | Central Heat Pump | FRANKLIN | AVZC200361A* | N/A |  | CHPF3642C6C*+MBVC1600**-1A*+TXV |  | 35000 | 2.92 | 13.5 | 20 | 10 | 250 | 730
201866235 | Central Heat Pump | FRANKLIN | AVZC200361A* | N/A |  | CHPF3743C6B*+MBVC1200**-1A*+TXV |  | 35000 | 2.92 | 13.5 | 20 | 10 | 250 | 730
201866236 | Central Heat Pump | FRANKLIN | AVZC200361A* | N/A |  | CHPF3743C6B*+MBVC1600**-1A*+TXV |  | 35200 | 2.93 | 13.5 | 20 | 10 | 250 | 732.5
201866251 | Central Heat Pump | FRANKLIN | AVZC200361A* | N/A |  | CSCF3642N6D*+MBVC1200**-1A*+TXV |  | 34800 | 2.9 | 13.5 | 20 | 10 | 250 | 725
201866252 | Central Heat Pump | FRANKLIN | AVZC200361A* | N/A |  | CSCF3642N6D*+MBVC1600**-1A*+TXV |  | 35000 | 2.92 | 13.5 | 20 | 10 | 250 | 730
201866267 | Central Heat Pump | FRANKLIN | AVZC200481A* | N/A |  | CA*F4860*6D*+MBVC1600**-1A*+TXV |  | 44500 | 3.71 | 12 | 19.5 | 10 | 250 | 927.5
201894717 | Central Heat Pump | FRANKLIN | GSZC180241C* | N/A |  | CA*F3137*6A*+TXV | G*VC960803BNB* | 23600 | 1.97 | 14 | 18 | 10 | 250 | 492.5
201894755 | Central Heat Pump | FRANKLIN | GSZC180361C* | N/A |  | CA*F4961*6D*+TXV | G*VC961005CNB* | 35400 | 2.95 | 14 | 18 | 10 | 250 | 737.5
201888227 | Central Heat Pump | FRANKLIN | AVZC200241A* | N/A |  | CA*F3642*6D*+MBVC1200**-1A*+TX |  | 23400 | 1.95 | 13 | 21 | 10 | 250 | 487.5
201900291 | Central Heat Pump | FRANKLIN | AVZC180241A* | N/A |  | AVPEC37C14A* |  | 22400 | 1.87 | 13 | 19 | 10 | 250 | 467.5
201900293 | Central Heat Pump | FRANKLIN | AVZC180361A* | N/A |  | AVPEC59D14A* |  | 33600 | 2.8 | 11 | 18 | 10 | 250 | 700
201900295 | Central Heat Pump | FRANKLIN | AVZC180481A* | N/A |  | AVPEC61D14A* |  | 45000 | 3.75 | 11 | 19 | 10 | 250 | 937.5
201900297 | Central Heat Pump | FRANKLIN | AVZC180601A* | N/A |  | AVPEC61D14A* |  | 53000 | 4.42 | 11 | 18 | 10 | 250 | 1105
201900299 | Central Heat Pump | FRANKLIN | AVZC200241A* | N/A |  | AVPEC25B14A* |  | 23000 | 1.92 | 13 | 21 | 10 | 250 | 480
201900303 | Central Heat Pump | FRANKLIN | AVZC200601A* | N/A |  | CA*F4961*6D*+MBVC2000**-1A*+TX |  | 52500 | 4.38 | 12.5 | 20 | 10 | 250 | 1095
201866268 | Central Heat Pump | FRANKLIN | AVZC200481A* | N/A |  | CA*F4860*6D*+MBVC2000**-1A*+TXV |  | 45000 | 3.75 | 12.5 | 20 | 10 | 250 | 937.5
201866278 | Central Heat Pump | FRANKLIN | AVZC200481A* | N/A |  | CA*F4961*6D*+MBVC1600**-1A*+TXV |  | 46500 | 3.88 | 12.5 | 20 | 10 | 250 | 970
201866288 | Central Heat Pump | FRANKLIN | AVZC200481A* | N/A |  | CHPF4860D6D*+MBVC1600**-1A*+TXV |  | 45000 | 3.75 | 12 | 19.5 | 10 | 250 | 937.5
201866289 | Central Heat Pump | FRANKLIN | AVZC200481A* | N/A |  | CHPF4860D6D*+MBVC2000**-1A*+TXV |  | 45000 | 3.75 | 12.5 | 20 | 10 | 250 | 937.5
201866299 | Central Heat Pump | FRANKLIN | AVZC200481A* | N/A |  | CSCF4860N6D*+MBVC1600**-1A*+TXV |  | 45000 | 3.75 | 12 | 20 | 10 | 250 | 937.5
201866300 | Central Heat Pump | FRANKLIN | AVZC200481A* | N/A |  | CSCF4860N6D*+MBVC2000**-1A*+TXV |  | 45000 | 3.75 | 12.5 | 20 | 10 | 250 | 937.5
201866415 | Central Heat Pump | FRANKLIN | AVZC200361A* | N/A |  | AVPEC59D14A* |  | 35800 | 2.98 | 14 | 20 | 10 | 250 | 745
201866416 | Central Heat Pump | FRANKLIN | AVZC200481A* | N/A |  | AVPEC61D14A* |  | 45500 | 3.79 | 12.5 | 20 | 10 | 250 | 947.5
201866417 | Central Heat Pump | FRANKLIN | AVZC200601A* | N/A |  | AVPEC61D14A* |  | 52500 | 4.38 | 12.5 | 20 | 10 | 250 | 1095
201900162 | Central Heat Pump | FRANKLIN | AVZC200241A* | N/A |  | CA*F3636*6D*+MBVC1200**-1A*+TXV |  | 23200 | 1.93 | 13 | 20 | 10 | 250 | 482.5
201900179 | Central Heat Pump | FRANKLIN | AVZC200241A* | N/A |  | CA*F3743*6D*+MBVC1200**-1A*+TXV |  | 23800 | 1.98 | 13 | 21 | 10 | 250 | 495
201900188 | Central Heat Pump | FRANKLIN | AVZC200241A* | N/A |  | CHPF3636B6C*+MBVC1200**-1A*+TXV |  | 23400 | 1.95 | 13 | 21 | 10 | 250 | 487.5
201900213 | Central Heat Pump | FRANKLIN | AVZC200601A* | N/A |  | CHPF4860D6D*+MBVC2000**-1A*+TXV |  | 51500 | 4.29 | 12.5 | 19.5 | 10 | 250 | 1072.5
207208014 | Central Heat Pump | FRANKLIN | GVZC200361A* | N/A |  | CA*F3743*6D*+TXV | G*VC800804C*A* | 35800 | 2.98 | 13.5 | 20 | 10 | 250 | 745
207208015 | Central Heat Pump | FRANKLIN | GVZC200361A* | N/A |  | CHPF3642C6C*+TXV | G*VC800804C*A* | 35400 | 2.95 | 13 | 20 | 10 | 250 | 737.5
202547331 | Central Heat Pump | FRANKLIN | GSZC180241C* | N/A |  | AVPTC29B14B* |  | 23000 | 1.92 | 13.5 | 18 | 10 | 250 | 480
202547333 | Central Heat Pump | FRANKLIN | GSZC180361C* | N/A |  | AVPTC37C14B* |  | 35600 | 2.97 | 13.5 | 18 | 10 | 250 | 742.5
202547339 | Central Heat Pump | FRANKLIN | GSZC180361C* | N/A |  | AVPTC37D14B* |  | 35800 | 2.98 | 13.5 | 18 | 10 | 250 | 745
201691117 | Central Heat Pump | FRANKLIN | GSZC180361C* | N/A |  | CA*F4961*6D*+MBVC2000**-1A*+TXV |  | 36000 | 3 | 14 | 19 | 10 | 250 | 750
201900300 | Central Heat Pump | FRANKLIN | AVZC200361A* | N/A |  | CA*F3743*6D*+MBVC1600**-1A*+TX |  | 35400 | 2.95 | 14 | 21 | 10 | 250 | 737.5
201900301 | Central Heat Pump | FRANKLIN | AVZC200481A* | N/A |  | CA*F4961*6D*+MBVC2000**-1A*+TX |  | 46500 | 3.88 | 13 | 20 | 10 | 250 | 970
207208016 | Central Heat Pump | FRANKLIN | GVZC200361A* | N/A |  | CHPF3743C6B*+TXV | G*VC800804C*A* | 35600 | 2.97 | 13.5 | 20 | 10 | 250 | 742.5
207208018 | Central Heat Pump | FRANKLIN | GVZC200361A* | N/A |  | CSCF3642N6D*+TXV | G*VC800804C*A* | 35400 | 2.95 | 13 | 20 | 10 | 250 | 737.5
203327612 | Central Heat Pump | FRANKLIN | AVZC200241A* | N/A |  | CHPF3642C6C*+MBVC1200**-1A*+TXV |  | 23400 | 1.95 | 13 | 21 | 10 | 250 | 487.5
201691131 | Central Heat Pump | FRANKLIN | GSZC180361C* | N/A |  | CHPF4860D6D*+MBVC2000**-1A*+TXV |  | 35600 | 2.97 | 14 | 18.5 | 10 | 250 | 742.5
205358222 | Central Heat Pump | FRANKLIN | AVZC200241A* | N/A |  | CA*F3636*6D*+MBVC1201**-1A*+TXV |  | 23200 | 1.93 | 13 | 20 | 10 | 250 | 482.5
205358228 | Central Heat Pump | FRANKLIN | AVZC200361A* | N/A |  | CA*F3642*6D*+MBVC1201**-1A*+TXV |  | 34600 | 2.88 | 13 | 20 | 10 | 250 | 720
205358234 | Central Heat Pump | FRANKLIN | AVZC200361A* | N/A |  | CA*F3642*6D*+MBVC1601**-1A*+TXV |  | 34600 | 2.88 | 13.5 | 20 | 10 | 250 | 720
205358247 | Central Heat Pump | FRANKLIN | AVZC200601A* | N/A |  | CHPF4860D6D*+MBVC2001**-1A*+TXV |  | 51500 | 4.29 | 12.5 | 19.5 | 10 | 250 | 1072.5
205358248 | Central Heat Pump | FRANKLIN | AVZC200601A* | N/A |  | CA*F4961*6D*+MBVC2001**-1A*+TXV |  | 52500 | 4.38 | 12.5 | 20 | 10 | 250 | 1095
201690725 | Central Heat Pump | FRANKLIN | GSZC180241C* | N/A |  | CA*F3137*6A*+MBVC1200**-1A*+TX |  | 23800 | 1.98 | 14 | 18 | 10 | 250 | 495
205416744 | Central Heat Pump | FRANKLIN | GSZC180241C* | N/A |  | CA*F3137*6A*+MBVC1201**-1A*+TXV |  | 23800 | 1.98 | 14 | 18 | 10 | 250 | 495
205416751 | Central Heat Pump | FRANKLIN | GSZC180361C* | N/A |  | CA*F3743*6D*+MBVC1601**-1A*+TXV |  | 34800 | 2.9 | 14 | 18 | 10 | 250 | 725
205416752 | Central Heat Pump | FRANKLIN | GSZC180361C* | N/A |  | CA*F4961*6D*+MBVC1601**-1A*+TXV |  | 36000 | 3 | 14 | 18.5 | 10 | 250 | 750
205416755 | Central Heat Pump | FRANKLIN | GSZC180361C* | N/A |  | CA*F4961*6D*+MBVC2001**-1A*+TXV |  | 36000 | 3 | 14 | 19 | 10 | 250 | 750
205416756 | Central Heat Pump | FRANKLIN | GSZC180361C* | N/A |  | CHPF4860D6D*+MBVC2001**-1A*+TXV |  | 35600 | 2.97 | 14 | 18.5 | 10 | 250 | 742.5
205976138 | Central Heat Pump | FRANKLIN | AVZC200601B* | N/A |  | CA*F4961*6D*+MBVC2000**-1A*+TX |  | 52500 | 4.38 | 11.5 | 20 | 10 | 250 | 1095
205976140 | Central Heat Pump | FRANKLIN | GVZC200601A* | N/A |  | CA*F4961*6D*+MBVC2000**-1A*+TX |  | 52500 | 4.38 | 11.5 | 20 | 10 | 250 | 1095
205976219 | Central Heat Pump | FRANKLIN | AVZC200601B* | N/A |  | CA*F4961*6D*+TXV | G*VC800805C*A* | 52500 | 4.38 | 11 | 18.5 | 10 | 250 | 1095
205976220 | Central Heat Pump | FRANKLIN | AVZC200601B* | N/A |  | CA*F4961*6D*+TXV | G*VC801005C*A* | 52500 | 4.38 | 11 | 18.5 | 10 | 250 | 1095
205976221 | Central Heat Pump | FRANKLIN | AVZC200601B* | N/A |  | CA*F4961*6D*+TXV | G*VC961005CNB* | 52500 | 4.38 | 11 | 18 | 10 | 250 | 1095
205976222 | Central Heat Pump | FRANKLIN | AVZC200601B* | N/A |  | CA*F4961*6D*+TXV | G*VC961205DNB* | 52500 | 4.38 | 11 | 18.5 | 10 | 250 | 1095
205976223 | Central Heat Pump | FRANKLIN | AVZC200601B* | N/A |  | CA*F4961*6D*+TXV | G*VM971005CNB* | 52500 | 4.38 | 11 | 18 | 10 | 250 | 1095
205976224 | Central Heat Pump | FRANKLIN | AVZC200601B* | N/A |  | CA*F4961*6D*+TXV | G*VM971205DNB* | 52500 | 4.38 | 11 | 18.5 | 10 | 250 | 1095
205976225 | Central Heat Pump | FRANKLIN | AVZC200601B* | N/A |  | CA*F4961*6D*+TXV | G*VS800805CUA* | 52500 | 4.38 | 11 | 18.5 | 10 | 250 | 1095
205976226 | Central Heat Pump | FRANKLIN | AVZC200601B* | N/A |  | CA*F4961*6D*+TXV | G*VS960805CUA* | 52500 | 4.38 | 11 | 18 | 10 | 250 | 1095
205976243 | Central Heat Pump | FRANKLIN | AVZC200601B* | N/A |  | CA*F4961*6D*+MBVC2001**-1A*+TXV |  | 52500 | 4.38 | 11.5 | 20 | 10 | 250 | 1095
205976244 | Central Heat Pump | FRANKLIN | AVZC200601B* | N/A |  | CHPF4860D6D*+MBVC2001**-1A*+TXV |  | 51500 | 4.29 | 11.5 | 19.5 | 10 | 250 | 1072.5
205976271 | Central Heat Pump | FRANKLIN | GVZC200601A* | N/A |  | CA*F4961*6D*+TXV | G*VC800805C*A* | 52500 | 4.38 | 11 | 18.5 | 10 | 250 | 1095
205645397 | Central Heat Pump | FRANKLIN | GSZC180361C* | N/A |  | CA*F4961*6D*+TXV | G*VS800805CUA* | 35600 | 2.97 | 14 | 18 | 10 | 250 | 742.5
205645399 | Central Heat Pump | FRANKLIN | GSZC180361C* | N/A |  | CHPF4860D6D*+TXV | G*VS800805CUA* | 35000 | 2.92 | 13.5 | 18 | 10 | 250 | 730
205645404 | Central Heat Pump | FRANKLIN | GSZC180361C* | N/A |  | CA*F4961*6D*+TXV | G*VS960805CUA* | 35400 | 2.95 | 14 | 18 | 10 | 250 | 737.5
201690732 | Central Heat Pump | FRANKLIN | GSZC180361C* | N/A |  | CA*F3743*6D*+MBVC1600**-1A*+TX |  | 34800 | 2.9 | 14 | 18 | 10 | 250 | 725
205358243 | Central Heat Pump | FRANKLIN | AVZC200481A* | N/A |  | CA*F4860*6D*+MBVC2001**-1A*+TXV |  | 45000 | 3.75 | 12.5 | 20 | 10 | 250 | 937.5
205358244 | Central Heat Pump | FRANKLIN | AVZC200481A* | N/A |  | CHPF4860D6D*+MBVC2001**-1A*+TXV |  | 45000 | 3.75 | 12.5 | 20 | 10 | 250 | 937.5
205358245 | Central Heat Pump | FRANKLIN | AVZC200481A* | N/A |  | CSCF4860N6D*+MBVC2001**-1A*+TXV |  | 45000 | 3.75 | 12.5 | 20 | 10 | 250 | 937.5
205358246 | Central Heat Pump | FRANKLIN | AVZC200481A* | N/A |  | CA*F4961*6D*+MBVC2001**-1A*+TXV |  | 46500 | 3.88 | 13 | 20 | 10 | 250 | 970
205965611 | Central Heat Pump | FRANKLIN | GVZC200241A* | N/A |  | CA*F3137*6A*+MBVC1200**-1A*+TXV |  | 23800 | 1.98 | 13 | 21 | 10 | 250 | 495
205965617 | Central Heat Pump | FRANKLIN | GVZC200241A* | N/A |  | CA*F3636*6D*+MBVC1200**-1A*+TXV |  | 23200 | 1.93 | 13 | 20 | 10 | 250 | 482.5
205965622 | Central Heat Pump | FRANKLIN | GVZC200241A* | N/A |  | CA*F3642*6D*+TXV | G*VM970804CNB* | 23200 | 1.93 | 13 | 20 | 10 | 250 | 482.5
205965626 | Central Heat Pump | FRANKLIN | GVZC200241A* | N/A |  | CA*F3743*6D*+MBVC1200**-1A*+TXV |  | 23800 | 1.98 | 13 | 21 | 10 | 250 | 495
205965631 | Central Heat Pump | FRANKLIN | GVZC200241A* | N/A |  | CHPF3636B6C*+MBVC1200**-1A*+TXV |  | 23400 | 1.95 | 13 | 21 | 10 | 250 | 487.5
205965634 | Central Heat Pump | FRANKLIN | GVZC200241A* | N/A |  | CHPF3642C6C*+MBVC1200**-1A*+TXV |  | 23400 | 1.95 | 13 | 21 | 10 | 250 | 487.5
205965637 | Central Heat Pump | FRANKLIN | GVZC200241A* | N/A |  | AVPEC25B14A* |  | 23000 | 1.92 | 13 | 21 | 10 | 250 | 480
205965639 | Central Heat Pump | FRANKLIN | GVZC200241A* | N/A |  | CA*F3636*6D*+MBVC1201**-1A*+TXV |  | 23200 | 1.93 | 13 | 20 | 10 | 250 | 482.5
205965646 | Central Heat Pump | FRANKLIN | GVZC200361A* | N/A |  | CA*F3137*6A*+MBVC1200**-1A*+TXV |  | 34800 | 2.9 | 13.5 | 20 | 10 | 250 | 725
205965647 | Central Heat Pump | FRANKLIN | GVZC200361A* | N/A |  | CA*F3137*6A*+MBVC1600**-1A*+TXV |  | 34800 | 2.9 | 13.5 | 20 | 10 | 250 | 725
205965652 | Central Heat Pump | FRANKLIN | GVZC200361A* | N/A |  | CA*F3642*6D*+TXV | G*VM970804CNB* | 35800 | 2.98 | 12.5 | 20 | 10 | 250 | 745
205965655 | Central Heat Pump | FRANKLIN | GVZC200361A* | N/A |  | CA*F3642*6D*+MBVC1200**-1A*+TXV |  | 34600 | 2.88 | 13 | 20 | 10 | 250 | 720
205965656 | Central Heat Pump | FRANKLIN | GVZC200361A* | N/A |  | CA*F3642*6D*+MBVC1600**-1A*+TXV |  | 34600 | 2.88 | 13.5 | 20 | 10 | 250 | 720
205965664 | Central Heat Pump | FRANKLIN | GVZC200361A* | N/A |  | CA*F3743*6D*+MBVC1200**-1A*+TXV |  | 35200 | 2.93 | 13.5 | 20 | 10 | 250 | 732.5
205965689 | Central Heat Pump | FRANKLIN | GVZC200361A* | N/A |  | CSCF3642N6D*+MBVC1200**-1A*+TXV |  | 34800 | 2.9 | 13.5 | 20 | 10 | 250 | 725
205965694 | Central Heat Pump | FRANKLIN | GVZC200481A* | N/A |  | CA*F4860*6D*+MBVC1600**-1A*+TXV |  | 44500 | 3.71 | 12 | 19.5 | 10 | 250 | 927.5
205965699 | Central Heat Pump | FRANKLIN | GVZC200481A* | N/A |  | CHPF4860D6D*+MBVC1600**-1A*+TXV |  | 45000 | 3.75 | 12 | 19.5 | 10 | 250 | 937.5
205965704 | Central Heat Pump | FRANKLIN | GVZC200481A* | N/A |  | CSCF4860N6D*+MBVC1600**-1A*+TXV |  | 45000 | 3.75 | 12 | 20 | 10 | 250 | 937.5
205965705 | Central Heat Pump | FRANKLIN | GVZC200481A* | N/A |  | CSCF4860N6D*+MBVC2000**-1A*+TXV |  | 45000 | 3.75 | 12.5 | 20 | 10 | 250 | 937.5
205965719 | Central Heat Pump | FRANKLIN | GVZC200481A* | N/A |  | CA*F4961*6D*+MBVC1600**-1A*+TXV |  | 46500 | 3.88 | 12.5 | 20 | 10 | 250 | 970
205965723 | Central Heat Pump | FRANKLIN | GVZC200481A* | N/A |  | CHPF4860D6D*+MBVC2000**-1A*+TXV |  | 45000 | 3.75 | 12.5 | 20 | 10 | 250 | 937.5
203327779 | Central Heat Pump | FRANKLIN | GSZC180241C* | N/A |  | CA*F3137*6A*+TXV | G*VM970803BNB* | 23600 | 1.97 | 14 | 18 | 10 | 250 | 492.5
203327787 | Central Heat Pump | FRANKLIN | GSZC180361C* | N/A |  | CA*F4961*6D*+TXV | G*VM971005CNB* | 35400 | 2.95 | 14 | 18 | 10 | 250 | 737.5
205182350 | Central Heat Pump | FRANKLIN | GSZC180361C* | N/A |  | CHPF4860D6D*+TXV | G*VC800805C*A* | 35000 | 2.92 | 13.5 | 18 | 10 | 250 | 730
205182355 | Central Heat Pump | FRANKLIN | GSZC180361C* | N/A |  | CHPF4860D6D*+TXV | G*VC800805D*A* | 35000 | 2.92 | 13.5 | 18 | 10 | 250 | 730
205182463 | Central Heat Pump | FRANKLIN | GSZC180241C* | N/A |  | CA*F3137*6A*+TXV | G*VC800603B*A* | 23800 | 1.98 | 14 | 18.5 | 10 | 250 | 495
205182607 | Central Heat Pump | FRANKLIN | GSZC180361C* | N/A |  | CA*F3743*6D*+TXV | G*VC801005C*A* | 35000 | 2.92 | 13.5 | 18 | 10 | 250 | 730
205182611 | Central Heat Pump | FRANKLIN | GSZC180361C* | N/A |  | CA*F4961*6D*+TXV | G*VC801005C*A* | 35600 | 2.97 | 14 | 18 | 10 | 250 | 742.5
205182627 | Central Heat Pump | FRANKLIN | GSZC180361C* | N/A |  | CA*F4961*6D*+TXV | G*VC800805D*A* | 35000 | 2.92 | 13.5 | 18 | 10 | 250 | 730
205182638 | Central Heat Pump | FRANKLIN | GSZC180361C* | N/A |  | CA*F4961*6D*+TXV | G*VC800805C*A* | 35600 | 2.97 | 14 | 18 | 10 | 250 | 742.5
205182651 | Central Heat Pump | FRANKLIN | GSZC180361C* | N/A |  | CA*F4961*6D*+TXV | G*VC800804C*A* | 35000 | 2.92 | 13.5 | 18 | 10 | 250 | 730
205358221 | Central Heat Pump | FRANKLIN | AVZC200241A* | N/A |  | CA*F3137*6A*+MBVC1201**-1A*+TXV |  | 23800 | 1.98 | 13 | 21 | 10 | 250 | 495
205358223 | Central Heat Pump | FRANKLIN | AVZC200241A* | N/A |  | CA*F3743*6D*+MBVC1201**-1A*+TXV |  | 23800 | 1.98 | 13 | 21 | 10 | 250 | 495
205358224 | Central Heat Pump | FRANKLIN | AVZC200241A* | N/A |  | CHPF3636B6C*+MBVC1201**-1A*+TXV |  | 23400 | 1.95 | 13 | 21 | 10 | 250 | 487.5
205358225 | Central Heat Pump | FRANKLIN | AVZC200241A* | N/A |  | CA*F3642*6D*+MBVC1201**-1A*+TXV |  | 23400 | 1.95 | 13 | 21 | 10 | 250 | 487.5
205358226 | Central Heat Pump | FRANKLIN | AVZC200241A* | N/A |  | CHPF3642C6C*+MBVC1201**-1A*+TXV |  | 23400 | 1.95 | 13 | 21 | 10 | 250 | 487.5
205358227 | Central Heat Pump | FRANKLIN | AVZC200361A* | N/A |  | CA*F3137*6A*+MBVC1201**-1A*+TXV |  | 34800 | 2.9 | 13.5 | 20 | 10 | 250 | 725
205358229 | Central Heat Pump | FRANKLIN | AVZC200361A* | N/A |  | CA*F3743*6D*+MBVC1201**-1A*+TXV |  | 35200 | 2.93 | 13.5 | 20 | 10 | 250 | 732.5
205358230 | Central Heat Pump | FRANKLIN | AVZC200361A* | N/A |  | CHPF3642C6C*+MBVC1201**-1A*+TXV |  | 34800 | 2.9 | 13 | 20 | 10 | 250 | 725
205358231 | Central Heat Pump | FRANKLIN | AVZC200361A* | N/A |  | CHPF3743C6B*+MBVC1201**-1A*+TXV |  | 35000 | 2.92 | 13.5 | 20 | 10 | 250 | 730
205358232 | Central Heat Pump | FRANKLIN | AVZC200361A* | N/A |  | CSCF3642N6D*+MBVC1201**-1A*+TXV |  | 34800 | 2.9 | 13.5 | 20 | 10 | 250 | 725
205358233 | Central Heat Pump | FRANKLIN | AVZC200361A* | N/A |  | CA*F3137*6A*+MBVC1601**-1A*+TXV |  | 34800 | 2.9 | 13.5 | 20 | 10 | 250 | 725
205358235 | Central Heat Pump | FRANKLIN | AVZC200361A* | N/A |  | CHPF3642C6C*+MBVC1601**-1A*+TXV |  | 35000 | 2.92 | 13.5 | 20 | 10 | 250 | 730
205358236 | Central Heat Pump | FRANKLIN | AVZC200361A* | N/A |  | CHPF3743C6B*+MBVC1601**-1A*+TXV |  | 35200 | 2.93 | 13.5 | 20 | 10 | 250 | 732.5
205358237 | Central Heat Pump | FRANKLIN | AVZC200361A* | N/A |  | CSCF3642N6D*+MBVC1601**-1A*+TXV |  | 35000 | 2.92 | 13.5 | 20 | 10 | 250 | 730
205358238 | Central Heat Pump | FRANKLIN | AVZC200361A* | N/A |  | CA*F3743*6D*+MBVC1601**-1A*+TXV |  | 35400 | 2.95 | 14 | 21 | 10 | 250 | 737.5
205358239 | Central Heat Pump | FRANKLIN | AVZC200481A* | N/A |  | CA*F4860*6D*+MBVC1601**-1A*+TXV |  | 44500 | 3.71 | 12 | 19.5 | 10 | 250 | 927.5
205358240 | Central Heat Pump | FRANKLIN | AVZC200481A* | N/A |  | CA*F4961*6D*+MBVC1601**-1A*+TXV |  | 46500 | 3.88 | 12.5 | 20 | 10 | 250 | 970
205358241 | Central Heat Pump | FRANKLIN | AVZC200481A* | N/A |  | CHPF4860D6D*+MBVC1601**-1A*+TXV |  | 45000 | 3.75 | 12 | 19.5 | 10 | 250 | 937.5
205358242 | Central Heat Pump | FRANKLIN | AVZC200481A* | N/A |  | CSCF4860N6D*+MBVC1601**-1A*+TXV |  | 45000 | 3.75 | 12 | 20 | 10 | 250 | 937.5
10098080 | Central Heat Pump | FRASER - JOHNSTON | XYE09A(2,4,5)*3******* | N/A |  |  |  | 98000 | 8.17 | 12 | 15.8 | 3.4 | 250 | 2042.5
202373552 | Central Heat Pump | FRASER - JOHNSTON | XYEA7A(2,4,5)*1********* | N/A |  |  |  | 70000 | 5.83 | 12 | 14.1 | 3.4 | 250 | 1457.5
202373553 | Central Heat Pump | FRASER - JOHNSTON | XYEA7A(2,4,5)*3********* | N/A |  |  |  | 70000 | 5.83 | 12 | 14.8 | 3.4 | 250 | 1457.5
10098061 | Central Heat Pump | FRASER - JOHNSTON | XYE08A(2,4,5)*1******* | N/A |  |  |  | 88000 | 7.33 | 12.1 | 14 | 3.5 | 250 | 1832.5
10098067 | Central Heat Pump | FRASER - JOHNSTON | XYE08A(2,4,5)*3******* | N/A |  |  |  | 88000 | 7.33 | 12.1 | 16 | 3.5 | 250 | 1832.5
10098073 | Central Heat Pump | FRASER - JOHNSTON | XYE09A(2,4,5)*1******* | N/A |  |  |  | 98000 | 8.17 | 12 | 13.8 | 3.4 | 250 | 2042.5
205558114 | Central Heat Pump | FRASER-JOHNSTON | HL19B2421 | N/A |  | CF36CXA1+ME12CN21+TXV |  | 23800 | 1.98 | 15 | 19 | 10 | 250 | 495
205558118 | Central Heat Pump | FRASER-JOHNSTON | HL19B2421 | N/A |  | CM36CXA1+ME12CN21+TXV |  | 23800 | 1.98 | 15 | 19 | 10 | 250 | 495
205561612 | Central Heat Pump | FRASER-JOHNSTON | HL19B3621 | N/A |  | CF48DXA1+ME14DN21+TXV |  | 35400 | 2.95 | 14 | 18 | 10 | 250 | 737.5
205561616 | Central Heat Pump | FRASER-JOHNSTON | HL19B3621 | N/A |  | CM48DXA1+ME14DN21+TXV |  | 35400 | 2.95 | 14 | 18 | 10 | 250 | 737.5
205288326 | Central Heat Pump | FRASER-JOHNSTON | HL20B2421 | N/A |  | AVV25BE121+CC |  | 24000 | 2 | 14.25 | 21 | 10.5 | 250 | 500
205288330 | Central Heat Pump | FRASER-JOHNSTON | HL20B4821 | N/A |  | AVV50DE321+CC |  | 45000 | 3.75 | 12.6 | 20.5 | 10.4 | 250 | 937.5
205288336 | Central Heat Pump | FRASER-JOHNSTON | HL20B6021 | N/A |  | AVV61DE421+CC |  | 53000 | 4.42 | 12.6 | 19.8 | 10.75 | 250 | 1105
205288340 | Central Heat Pump | FRASER-JOHNSTON | HL20B3621 | N/A |  | AVV38CE221+CC |  | 33600 | 2.8 | 13.3 | 20 | 10.9 | 250 | 700
204334753 | Central Heat Pump | FRASER-JOHNSTON | HL20B6021 | N/A |  | CM61CE4A1+CC | TM9V100C20MP12 | 52500 | 4.38 | 12.2 | 19 | 10.5 | 250 | 1095
204334770 | Central Heat Pump | FRASER-JOHNSTON | HL20B6021 | N/A |  | CM61CE4A1+CC | TP9C100C20MP13 | 52500 | 4.38 | 12.2 | 19 | 10.5 | 250 | 1095
204334797 | Central Heat Pump | FRASER-JOHNSTON | HL20B6021 | N/A |  | CM61DE4A1+CC | TM9V120D20MP12 | 53000 | 4.42 | 12.2 | 19.25 | 10.75 | 250 | 1105
204334813 | Central Heat Pump | FRASER-JOHNSTON | HL20B6021 | N/A |  | CM61DE4A1+CC | TP9C120D20MP13 | 53000 | 4.42 | 12.2 | 19.25 | 10.75 | 250 | 1105
201982917 | Central Heat Pump | FRASER-JOHNSTON | HL20B3621S | N/A |  | AVV38CE221+CC |  | 33600 | 2.8 | 13.3 | 20 | 10.9 | 250 | 700
201982950 | Central Heat Pump | FRASER-JOHNSTON | HL20B6021S | N/A |  | AVV61DE421+CC |  | 53000 | 4.42 | 12.6 | 19.8 | 10.75 | 250 | 1105
204333931 | Central Heat Pump | FRASER-JOHNSTON | HL20B3621 | N/A |  | CM38CE2A1+CC | TM9V100C16MP12 | 33600 | 2.8 | 13 | 19.25 | 10.75 | 250 | 700
204333937 | Central Heat Pump | FRASER-JOHNSTON | HL20B3621 | N/A |  | CM38CE2A1+CC | TP9C100C16MP13 | 33600 | 2.8 | 13 | 19.25 | 10.75 | 250 | 700
204333949 | Central Heat Pump | FRASER-JOHNSTON | HL20B4821 | N/A |  | CM50DE3A1+MVC20DN21+CC |  | 45000 | 3.75 | 13.5 | 21 | 10.5 | 250 | 937.5
204333955 | Central Heat Pump | FRASER-JOHNSTON | HL20B4821 | N/A |  | CM50CE3A1+MVC16CN21+CC |  | 45000 | 3.75 | 12.75 | 20.75 | 10.4 | 250 | 937.5
204333961 | Central Heat Pump | FRASER-JOHNSTON | HL20B4821 | N/A |  | AVV50CE321+CC |  | 45000 | 3.75 | 12.5 | 20.5 | 10.2 | 250 | 937.5
204334036 | Central Heat Pump | FRASER-JOHNSTON | HL20B4821 | N/A |  | CM50DE3A1+CC | TM9V120D20MP12 | 45000 | 3.75 | 12.6 | 20.25 | 10.2 | 250 | 937.5
204334043 | Central Heat Pump | FRASER-JOHNSTON | HL20B4821 | N/A |  | CM50DE3A1+CC | TP9C120D20MP13 | 45000 | 3.75 | 12.6 | 20.25 | 10.2 | 250 | 937.5
204334494 | Central Heat Pump | FRASER-JOHNSTON | HL20B6021 | N/A |  | CM61DE4A1+MVC20DN21+CC |  | 54000 | 4.5 | 12.5 | 20 | 10.75 | 250 | 1125
204334545 | Central Heat Pump | FRASER-JOHNSTON | HL20B6021 | N/A |  | AVV61CE421+CC |  | 53000 | 4.42 | 12.2 | 19.5 | 10.75 | 250 | 1105
204334561 | Central Heat Pump | FRASER-JOHNSTON | HL20B6021 | N/A |  | CM61CE4A1+CC | TM8V120C20MP12 | 52500 | 4.38 | 12.2 | 19.25 | 10.75 | 250 | 1095
204334577 | Central Heat Pump | FRASER-JOHNSTON | HL20B6021 | N/A |  | CM61CE4A1+CC | TM8V100C20MP12 | 52500 | 4.38 | 12.2 | 19.25 | 10.75 | 250 | 1095
204334611 | Central Heat Pump | FRASER-JOHNSTON | HL20B6021 | N/A |  | CM61CE4A1+CC | TMLV120C20MP12 | 52500 | 4.38 | 12.2 | 19.25 | 10.75 | 250 | 1095
204334628 | Central Heat Pump | FRASER-JOHNSTON | HL20B6021 | N/A |  | CM61CE4A1+CC | TPLC100C20MP13 | 52500 | 4.38 | 12.2 | 19.25 | 10.75 | 250 | 1095
204334713 | Central Heat Pump | FRASER-JOHNSTON | HL20B6021 | N/A |  | CM61CE4A1+CC | TPLC120C20MP13 | 52500 | 4.38 | 12.2 | 19.25 | 10.75 | 250 | 1095
204333404 | Central Heat Pump | FRASER-JOHNSTON | HL20B2421 | N/A |  | CM25BE1A1+CC | TM8V080B12MP12 | 24000 | 2 | 13.75 | 20.5 | 10.25 | 250 | 500
204333423 | Central Heat Pump | FRASER-JOHNSTON | HL20B2421 | N/A |  | CM25BE1A1+CC | TPLC080B12MP13 | 24000 | 2 | 13.75 | 20.5 | 10.25 | 250 | 500
204333457 | Central Heat Pump | FRASER-JOHNSTON | HL20B2421 | N/A |  | CM25BE1A1+CC | TM9V080B12MP12 | 24000 | 2 | 14 | 20.75 | 10.25 | 250 | 500
204333546 | Central Heat Pump | FRASER-JOHNSTON | HL20B2421 | N/A |  | CM25BE1A1+CC | TP9C080B12MP13 | 24000 | 2 | 14 | 20.75 | 10.25 | 250 | 500
204333558 | Central Heat Pump | FRASER-JOHNSTON | HL20B2421 | N/A |  | CM25BE1A1+CC | TM9V060B12MP12 | 24000 | 2 | 13.75 | 20.5 | 10.25 | 250 | 500
204333562 | Central Heat Pump | FRASER-JOHNSTON | HL20B2421 | N/A |  | CM25BE1A1+CC | TP9C060B12MP13 | 24000 | 2 | 13.75 | 20.5 | 10.25 | 250 | 500
204333566 | Central Heat Pump | FRASER-JOHNSTON | HL20B2421 | N/A |  | CM25BE1A1+MVC12BN21+CC |  | 24000 | 2 | 14 | 20.75 | 10.5 | 250 | 500
204333574 | Central Heat Pump | FRASER-JOHNSTON | HL20B3621 | N/A |  | CM38CE2A1+MVC16CN21+CC |  | 33600 | 2.8 | 13.25 | 20 | 10.5 | 250 | 700
204333798 | Central Heat Pump | FRASER-JOHNSTON | HL20B3621 | N/A |  | CM38CE2A1+CC | TM8V100C16MP12 | 33600 | 2.8 | 13.25 | 19.25 | 10.75 | 250 | 700
204333806 | Central Heat Pump | FRASER-JOHNSTON | HL20B3621 | N/A |  | CM38CE2A1+CC | TM8V080C16MP12 | 33600 | 2.8 | 13.25 | 19.25 | 10.75 | 250 | 700
204333820 | Central Heat Pump | FRASER-JOHNSTON | HL20B3621 | N/A |  | CM38CE2A1+CC | TMLV100C16MP12 | 33600 | 2.8 | 13.25 | 19.25 | 10.75 | 250 | 700
204333826 | Central Heat Pump | FRASER-JOHNSTON | HL20B3621 | N/A |  | CM38CE2A1+CC | TPLC080C16MP13 | 33600 | 2.8 | 13.25 | 19.25 | 10.75 | 250 | 700
204333867 | Central Heat Pump | FRASER-JOHNSTON | HL20B3621 | N/A |  | CM38CE2A1+CC | TPLC100C16MP13 | 33600 | 2.8 | 13.25 | 19.25 | 10.75 | 250 | 700
204333913 | Central Heat Pump | FRASER-JOHNSTON | HL20B3621 | N/A |  | CM38CE2A1+CC | TM9V080C16MP12 | 33600 | 2.8 | 12.75 | 19 | 10.5 | 250 | 700
204333921 | Central Heat Pump | FRASER-JOHNSTON | HL20B3621 | N/A |  | CM38CE2A1+CC | TP9C080C16MP13 | 33600 | 2.8 | 12.75 | 19 | 10.5 | 250 | 700
206264483 | Central Heat Pump | FRASER-JOHNSTON | HL19B2421 | N/A |  | CF36CXA1+MVC12CN21+TXV |  | 23600 | 1.97 | 15 | 19 | 10 | 250 | 492.5
206264485 | Central Heat Pump | FRASER-JOHNSTON | HL19B2421 | N/A |  | CM36CXA1+MVC12CN21+TXV |  | 23600 | 1.97 | 15 | 19 | 10 | 250 | 492.5
201982914 | Central Heat Pump | FRASER-JOHNSTON | HL20B2421S | N/A |  | AVV25BE121+CC |  | 24000 | 2 | 14.25 | 21 | 10.5 | 250 | 500
206787294 | Central Heat Pump | FRASER-JOHNSTON | HMH72B361 | N/A |  | AE36CX21+TXV |  | 36000 | 3 | 10 | 18 | 10.5 | 250 | 750
202183248 | Central Heat Pump | FRASER-JOHNSTON | HL19B2421 | N/A |  | CF/CM36C+MVC12CN21+TXV |  | 23600 | 1.97 | 15 | 19 | 10 | 250 | 492.5
205047275 | Central Heat Pump | FRASER-JOHNSTON | HL19B3621 | N/A |  | CU60DXA2+TXV | TPLC080C16MP13 | 35800 | 2.98 | 14 | 18 | 10 | 250 | 745
205047285 | Central Heat Pump | FRASER-JOHNSTON | HL19B3621 | N/A |  | CM60DXA2+TXV | TPLC100C16MP13 | 35800 | 2.98 | 14 | 18 | 10 | 250 | 745
205047291 | Central Heat Pump | FRASER-JOHNSTON | HL19B3621 | N/A |  | CU60DXA2+TXV | TPLC100C16MP13 | 35800 | 2.98 | 14 | 18 | 10 | 250 | 745
205047691 | Central Heat Pump | FRASER-JOHNSTON | HL19B3621 | N/A |  | CM60CXA2+TXV | TM8V100C16MP12 | 35600 | 2.97 | 14 | 18 | 10 | 250 | 742.5
205047699 | Central Heat Pump | FRASER-JOHNSTON | HL19B3621 | N/A |  | CM60CXA2+TXV | TPLC080C16MP13 | 35600 | 2.97 | 14 | 18 | 10 | 250 | 742.5
205047717 | Central Heat Pump | FRASER-JOHNSTON | HL19B3621 | N/A |  | CM60CXA2+MVC16CN21+TXV |  | 36000 | 3 | 14 | 19 | 10 | 250 | 750
205047721 | Central Heat Pump | FRASER-JOHNSTON | HL19B3621 | N/A |  | CM60DXA2+ME14DN21+TXV |  | 34800 | 2.9 | 14 | 19 | 10 | 250 | 725
205047821 | Central Heat Pump | FRASER-JOHNSTON | HL19B3621 | N/A |  | CM60CXA2+TXV | TM8V080C16MP12 | 35600 | 2.97 | 14 | 18 | 10 | 250 | 742.5
205047825 | Central Heat Pump | FRASER-JOHNSTON | HL19B3621 | N/A |  | CM60CXA2+TXV | TMLV100C16MP12 | 35600 | 2.97 | 14 | 18 | 10 | 250 | 742.5
205047829 | Central Heat Pump | FRASER-JOHNSTON | HL19B3621 | N/A |  | CM60CXA2+TXV | TPLC100C16MP13 | 35600 | 2.97 | 14 | 18 | 10 | 250 | 742.5
205047841 | Central Heat Pump | FRASER-JOHNSTON | HL19B3621 | N/A |  | CM60DXA2+MVC14DN21+TXV |  | 36000 | 3 | 14 | 19 | 10 | 250 | 750
205047849 | Central Heat Pump | FRASER-JOHNSTON | HL19B3621 | N/A |  | CM60CXA2+ME16CN21+TXV |  | 35800 | 2.98 | 14 | 18 | 10 | 250 | 745
204334398 | Central Heat Pump | FRASER-JOHNSTON | HL20B4821 | N/A |  | CM50CE3A1+CC | TM9V080C16MP12 | 44000 | 3.67 | 12.2 | 18.6 | 10 | 250 | 917.5
204334424 | Central Heat Pump | FRASER-JOHNSTON | HL20B4821 | N/A |  | CM50CE3A1+CC | TP9C080C16MP13 | 44000 | 3.67 | 12.2 | 18.6 | 10 | 250 | 917.5
204334463 | Central Heat Pump | FRASER-JOHNSTON | HL20B4821 | N/A |  | CM50CE3A1+CC | TM9V100C20MP12 | 45000 | 3.75 | 12.5 | 20.25 | 10 | 250 | 937.5
204334474 | Central Heat Pump | FRASER-JOHNSTON | HL20B4821 | N/A |  | CM50CE3A1+CC | TP9C100C20MP13 | 45000 | 3.75 | 12.5 | 20.25 | 10 | 250 | 937.5
202763673 | Central Heat Pump | FRASER-JOHNSTON | HL19B3621 | N/A |  | AVC60CX22+TXV |  | 35800 | 2.98 | 14 | 19 | 10 | 250 | 745
204333969 | Central Heat Pump | FRASER-JOHNSTON | HL20B4821 | N/A |  | CM50CE3A1+CC | TM8V100C16MP12 | 45000 | 3.75 | 12.5 | 20 | 10 | 250 | 937.5
204333975 | Central Heat Pump | FRASER-JOHNSTON | HL20B4821 | N/A |  | CM50CE3A1+CC | TM8V080C16MP12 | 45000 | 3.75 | 12.5 | 20 | 10 | 250 | 937.5
204333990 | Central Heat Pump | FRASER-JOHNSTON | HL20B4821 | N/A |  | CM50CE3A1+CC | TMLV100C16MP12 | 45000 | 3.75 | 12.5 | 20 | 10 | 250 | 937.5
204333997 | Central Heat Pump | FRASER-JOHNSTON | HL20B4821 | N/A |  | CM50CE3A1+CC | TPLC080C16MP13 | 45000 | 3.75 | 12.5 | 20 | 10 | 250 | 937.5
204334003 | Central Heat Pump | FRASER-JOHNSTON | HL20B4821 | N/A |  | CM50CE3A1+CC | TPLC100C16MP13 | 45000 | 3.75 | 12.5 | 20 | 10 | 250 | 937.5
204334017 | Central Heat Pump | FRASER-JOHNSTON | HL20B4821 | N/A |  | CM50CE3A1+CC | TM9V100C16MP12 | 45000 | 3.75 | 12.6 | 20 | 10 | 250 | 937.5
204334025 | Central Heat Pump | FRASER-JOHNSTON | HL20B4821 | N/A |  | CM50CE3A1+CC | TP9C100C16MP13 | 45000 | 3.75 | 12.6 | 20 | 10 | 250 | 937.5
204334053 | Central Heat Pump | FRASER-JOHNSTON | HL20B4821 | N/A |  | CM50CE3A1+CC | TM8V120C20MP12 | 45000 | 3.75 | 12.6 | 20.5 | 10 | 250 | 937.5
204334061 | Central Heat Pump | FRASER-JOHNSTON | HL20B4821 | N/A |  | CM50CE3A1+CC | TM8V100C20MP12 | 45000 | 3.75 | 12.6 | 20.5 | 10 | 250 | 937.5
204334075 | Central Heat Pump | FRASER-JOHNSTON | HL20B4821 | N/A |  | CM50CE3A1+CC | TMLV120C20MP12 | 45000 | 3.75 | 12.6 | 20.5 | 10 | 250 | 937.5
204334082 | Central Heat Pump | FRASER-JOHNSTON | HL20B4821 | N/A |  | CM50CE3A1+CC | TPLC100C20MP13 | 45000 | 3.75 | 12.6 | 20.5 | 10 | 250 | 937.5
204334089 | Central Heat Pump | FRASER-JOHNSTON | HL20B4821 | N/A |  | CM50CE3A1+CC | TPLC120C20MP13 | 45000 | 3.75 | 12.6 | 20.5 | 10 | 250 | 937.5
205041525 | Central Heat Pump | FRASER-JOHNSTON | HL19B3621 | N/A |  | CF60DXA2+TXV | TM9V100C20MP12 | 36000 | 3 | 14 | 19 | 10 | 250 | 750
205041527 | Central Heat Pump | FRASER-JOHNSTON | HL19B3621 | N/A |  | CF60DXA2+TXV | TP9C100C20MP13 | 36000 | 3 | 14 | 19 | 10 | 250 | 750
205041535 | Central Heat Pump | FRASER-JOHNSTON | HL19B3621 | N/A |  | CF60DXA2+TXV | TM9V080C16MP12 | 35800 | 2.98 | 14 | 18 | 10 | 250 | 745
205041537 | Central Heat Pump | FRASER-JOHNSTON | HL19B3621 | N/A |  | CF60DXA2+TXV | TP9C080C16MP13 | 35800 | 2.98 | 14 | 18 | 10 | 250 | 745
205041542 | Central Heat Pump | FRASER-JOHNSTON | HL19B3621 | N/A |  | CF60DXA2+TXV | TM9Y120D20MP11 | 36000 | 3 | 14 | 18 | 10 | 250 | 750
205041546 | Central Heat Pump | FRASER-JOHNSTON | HL19B3621 | N/A |  | CF60DXA2+TXV | TM9Y100C16MP11 | 35600 | 2.97 | 13 | 18 | 10 | 250 | 742.5
205041556 | Central Heat Pump | FRASER-JOHNSTON | HL19B3621 | N/A |  | CF60DXA2+TXV | TM8Y120C20MP11 | 36000 | 3 | 14 | 18 | 10 | 250 | 750
205041558 | Central Heat Pump | FRASER-JOHNSTON | HL19B3621 | N/A |  | CF60DXA2+TXV | TM8Y100C20MP11 | 36000 | 3 | 14 | 18 | 10 | 250 | 750
205041572 | Central Heat Pump | FRASER-JOHNSTON | HL19B3621 | N/A |  | CF60DXA2+TXV | TM8V120C20MP12 | 35800 | 2.98 | 14 | 18 | 10 | 250 | 745
205041574 | Central Heat Pump | FRASER-JOHNSTON | HL19B3621 | N/A |  | CF60DXA2+TXV | TM8V100C20MP12 | 35800 | 2.98 | 14 | 18 | 10 | 250 | 745
205041578 | Central Heat Pump | FRASER-JOHNSTON | HL19B3621 | N/A |  | CF60DXA2+TXV | TMLV120C20MP12 | 35800 | 2.98 | 14 | 18 | 10 | 250 | 745
205041580 | Central Heat Pump | FRASER-JOHNSTON | HL19B3621 | N/A |  | CF60DXA2+TXV | TPLC100C20MP13 | 35800 | 2.98 | 14 | 18 | 10 | 250 | 745
205041582 | Central Heat Pump | FRASER-JOHNSTON | HL19B3621 | N/A |  | CF60DXA2+TXV | TPLC120C20MP13 | 35800 | 2.98 | 14 | 18 | 10 | 250 | 745
205041586 | Central Heat Pump | FRASER-JOHNSTON | HL19B3621 | N/A |  | CF60DXA2+TXV | TM8V100C16MP12 | 35800 | 2.98 | 14 | 18 | 10 | 250 | 745
205041588 | Central Heat Pump | FRASER-JOHNSTON | HL19B3621 | N/A |  | CF60DXA2+TXV | TM8V080C16MP12 | 35800 | 2.98 | 14 | 18 | 10 | 250 | 745
205041592 | Central Heat Pump | FRASER-JOHNSTON | HL19B3621 | N/A |  | CF60DXA2+TXV | TMLV100C16MP12 | 35800 | 2.98 | 14 | 18 | 10 | 250 | 745
205041594 | Central Heat Pump | FRASER-JOHNSTON | HL19B3621 | N/A |  | CF60DXA2+TXV | TPLC080C16MP13 | 35800 | 2.98 | 14 | 18 | 10 | 250 | 745
205041596 | Central Heat Pump | FRASER-JOHNSTON | HL19B3621 | N/A |  | CF60DXA2+TXV | TPLC100C16MP13 | 35800 | 2.98 | 14 | 18 | 10 | 250 | 745
205041602 | Central Heat Pump | FRASER-JOHNSTON | HL19B3621 | N/A |  | CF60DXA2+MVC14DN21+TXV |  | 36000 | 3 | 14 | 19 | 10 | 250 | 750
205041604 | Central Heat Pump | FRASER-JOHNSTON | HL19B3621 | N/A |  | CF60DXA2+ME14DN21+TXV |  | 34800 | 2.9 | 14 | 19 | 10 | 250 | 725
205041706 | Central Heat Pump | FRASER-JOHNSTON | HL19B3621 | N/A |  | CF60CXA2+TXV | TM9V100C20MP12 | 36000 | 3 | 14 | 19 | 10 | 250 | 750
205041708 | Central Heat Pump | FRASER-JOHNSTON | HL19B3621 | N/A |  | CF60CXA2+TXV | TP9C100C20MP13 | 36000 | 3 | 14 | 19 | 10 | 250 | 750
205041716 | Central Heat Pump | FRASER-JOHNSTON | HL19B3621 | N/A |  | CF60CXA2+TXV | TM9V080C16MP12 | 35800 | 2.98 | 13 | 18 | 10 | 250 | 745
205041718 | Central Heat Pump | FRASER-JOHNSTON | HL19B3621 | N/A |  | CF60CXA2+TXV | TP9C080C16MP13 | 35800 | 2.98 | 13 | 18 | 10 | 250 | 745
205041733 | Central Heat Pump | FRASER-JOHNSTON | HL19B3621 | N/A |  | CF60CXA2+TXV | TM9Y100C16MP11 | 36000 | 3 | 14 | 18 | 10 | 250 | 750
205041747 | Central Heat Pump | FRASER-JOHNSTON | HL19B3621 | N/A |  | CF60CXA2+TXV | TM8Y120C20MP11 | 36000 | 3 | 14 | 18 | 10 | 250 | 750
205041749 | Central Heat Pump | FRASER-JOHNSTON | HL19B3621 | N/A |  | CF60CXA2+TXV | TM8Y100C20MP11 | 36000 | 3 | 14 | 18 | 10 | 250 | 750
205041759 | Central Heat Pump | FRASER-JOHNSTON | HL19B3621 | N/A |  | CF60CXA2+TXV | TM8Y100C16MP11 | 35800 | 2.98 | 14 | 18 | 10 | 250 | 745
205041761 | Central Heat Pump | FRASER-JOHNSTON | HL19B3621 | N/A |  | CF60CXA2+TXV | TM8Y080C16MP11 | 35800 | 2.98 | 14 | 18 | 10 | 250 | 745
205041769 | Central Heat Pump | FRASER-JOHNSTON | HL19B3621 | N/A |  | CF60CXA2+TXV | TM8V120C20MP12 | 35800 | 2.98 | 14 | 18 | 10 | 250 | 745
205041771 | Central Heat Pump | FRASER-JOHNSTON | HL19B3621 | N/A |  | CF60CXA2+TXV | TM8V100C20MP12 | 35800 | 2.98 | 14 | 18 | 10 | 250 | 745
205041775 | Central Heat Pump | FRASER-JOHNSTON | HL19B3621 | N/A |  | CF60CXA2+TXV | TMLV120C20MP12 | 35800 | 2.98 | 14 | 18 | 10 | 250 | 745
205041777 | Central Heat Pump | FRASER-JOHNSTON | HL19B3621 | N/A |  | CF60CXA2+TXV | TPLC100C20MP13 | 35800 | 2.98 | 14 | 18 | 10 | 250 | 745
205041779 | Central Heat Pump | FRASER-JOHNSTON | HL19B3621 | N/A |  | CF60CXA2+TXV | TPLC120C20MP13 | 35800 | 2.98 | 14 | 18 | 10 | 250 | 745
205041897 | Central Heat Pump | FRASER-JOHNSTON | HL19B3621 | N/A |  | CF60CXA2+TXV | TM8V100C16MP12 | 35600 | 2.97 | 14 | 18 | 10 | 250 | 742.5
205041899 | Central Heat Pump | FRASER-JOHNSTON | HL19B3621 | N/A |  | CF60CXA2+TXV | TM8V080C16MP12 | 35600 | 2.97 | 14 | 18 | 10 | 250 | 742.5
205047114 | Central Heat Pump | FRASER-JOHNSTON | HL19B3621 | N/A |  | CM60DXA2+TXV | TPLC120C20MP13 | 35800 | 2.98 | 14 | 18 | 10 | 250 | 745
205047119 | Central Heat Pump | FRASER-JOHNSTON | HL19B3621 | N/A |  | CU60DXA2+TXV | TPLC120C20MP13 | 35800 | 2.98 | 14 | 18 | 10 | 250 | 745
205047140 | Central Heat Pump | FRASER-JOHNSTON | HL19B3621 | N/A |  | CM60CXA2+TXV | TM8V120C20MP12 | 35800 | 2.98 | 14 | 18 | 10 | 250 | 745
205047149 | Central Heat Pump | FRASER-JOHNSTON | HL19B3621 | N/A |  | CM60CXA2+TXV | TM8V100C20MP12 | 35800 | 2.98 | 14 | 18 | 10 | 250 | 745
205047166 | Central Heat Pump | FRASER-JOHNSTON | HL19B3621 | N/A |  | CM60CXA2+TXV | TMLV120C20MP12 | 35800 | 2.98 | 14 | 18 | 10 | 250 | 745
205047174 | Central Heat Pump | FRASER-JOHNSTON | HL19B3621 | N/A |  | CM60CXA2+TXV | TPLC100C20MP13 | 35800 | 2.98 | 14 | 18 | 10 | 250 | 745
205047181 | Central Heat Pump | FRASER-JOHNSTON | HL19B3621 | N/A |  | CM60CXA2+TXV | TPLC120C20MP13 | 35800 | 2.98 | 14 | 18 | 10 | 250 | 745
205047200 | Central Heat Pump | FRASER-JOHNSTON | HL19B3621 | N/A |  | CM60DXA2+TXV | TM8V100C16MP12 | 35800 | 2.98 | 14 | 18 | 10 | 250 | 745
205047207 | Central Heat Pump | FRASER-JOHNSTON | HL19B3621 | N/A |  | CU60DXA2+TXV | TM8V100C16MP12 | 35800 | 2.98 | 14 | 18 | 10 | 250 | 745
205047213 | Central Heat Pump | FRASER-JOHNSTON | HL19B3621 | N/A |  | CM60DXA2+TXV | TM8V080C16MP12 | 35800 | 2.98 | 14 | 18 | 10 | 250 | 745
205047225 | Central Heat Pump | FRASER-JOHNSTON | HL19B3621 | N/A |  | CU60DXA2+TXV | TM8V080C16MP12 | 35800 | 2.98 | 14 | 18 | 10 | 250 | 745
205047251 | Central Heat Pump | FRASER-JOHNSTON | HL19B3621 | N/A |  | CM60DXA2+TXV | TMLV100C16MP12 | 35800 | 2.98 | 14 | 18 | 10 | 250 | 745
205047260 | Central Heat Pump | FRASER-JOHNSTON | HL19B3621 | N/A |  | CU60DXA2+TXV | TMLV100C16MP12 | 35800 | 2.98 | 14 | 18 | 10 | 250 | 745
205047268 | Central Heat Pump | FRASER-JOHNSTON | HL19B3621 | N/A |  | CM60DXA2+TXV | TPLC080C16MP13 | 35800 | 2.98 | 14 | 18 | 10 | 250 | 745
205041903 | Central Heat Pump | FRASER-JOHNSTON | HL19B3621 | N/A |  | CF60CXA2+TXV | TMLV100C16MP12 | 35600 | 2.97 | 14 | 18 | 10 | 250 | 742.5
205041905 | Central Heat Pump | FRASER-JOHNSTON | HL19B3621 | N/A |  | CF60CXA2+TXV | TPLC080C16MP13 | 35600 | 2.97 | 14 | 18 | 10 | 250 | 742.5
205041907 | Central Heat Pump | FRASER-JOHNSTON | HL19B3621 | N/A |  | CF60CXA2+TXV | TPLC100C16MP13 | 35600 | 2.97 | 14 | 18 | 10 | 250 | 742.5
205041918 | Central Heat Pump | FRASER-JOHNSTON | HL19B3621 | N/A |  | CF60CXA2+MVC16CN21+TXV |  | 36000 | 3 | 14 | 19 | 10 | 250 | 750
205041922 | Central Heat Pump | FRASER-JOHNSTON | HL19B3621 | N/A |  | CF60CXA2+ME16CN21+TXV |  | 35800 | 2.98 | 14 | 18 | 10 | 250 | 745
205045791 | Central Heat Pump | FRASER-JOHNSTON | HL19B3621 | N/A |  | CU60CXA2+TXV | TM9V100C20MP12 | 36000 | 3 | 14 | 19 | 10 | 250 | 750
205045796 | Central Heat Pump | FRASER-JOHNSTON | HL19B3621 | N/A |  | CU60CXA2+TXV | TP9C100C20MP13 | 36000 | 3 | 14 | 19 | 10 | 250 | 750
205045814 | Central Heat Pump | FRASER-JOHNSTON | HL19B3621 | N/A |  | CU60CXA2+TXV | TM9V080C16MP12 | 35800 | 2.98 | 13 | 18 | 10 | 250 | 745
205045819 | Central Heat Pump | FRASER-JOHNSTON | HL19B3621 | N/A |  | CU60CXA2+TXV | TP9C080C16MP13 | 35800 | 2.98 | 13 | 18 | 10 | 250 | 745
205045858 | Central Heat Pump | FRASER-JOHNSTON | HL19B3621 | N/A |  | CU60CXA2+TXV | TM9Y100C16MP11 | 36000 | 3 | 14 | 18 | 10 | 250 | 750
205045886 | Central Heat Pump | FRASER-JOHNSTON | HL19B3621 | N/A |  | CU60CXA2+TXV | TM8Y120C20MP11 | 36000 | 3 | 14 | 18 | 10 | 250 | 750
205045891 | Central Heat Pump | FRASER-JOHNSTON | HL19B3621 | N/A |  | CU60CXA2+TXV | TM8Y100C20MP11 | 36000 | 3 | 14 | 18 | 10 | 250 | 750
205045916 | Central Heat Pump | FRASER-JOHNSTON | HL19B3621 | N/A |  | CU60CXA2+TXV | TM8Y100C16MP11 | 35800 | 2.98 | 14 | 18 | 10 | 250 | 745
205045922 | Central Heat Pump | FRASER-JOHNSTON | HL19B3621 | N/A |  | CU60CXA2+TXV | TM8Y080C16MP11 | 35800 | 2.98 | 14 | 18 | 10 | 250 | 745
205045946 | Central Heat Pump | FRASER-JOHNSTON | HL19B3621 | N/A |  | CU60CXA2+TXV | TM8V120C20MP12 | 35800 | 2.98 | 14 | 18 | 10 | 250 | 745
205045949 | Central Heat Pump | FRASER-JOHNSTON | HL19B3621 | N/A |  | CU60CXA2+TXV | TM8V100C20MP12 | 35800 | 2.98 | 14 | 18 | 10 | 250 | 745
205045959 | Central Heat Pump | FRASER-JOHNSTON | HL19B3621 | N/A |  | CU60CXA2+TXV | TMLV120C20MP12 | 35800 | 2.98 | 14 | 18 | 10 | 250 | 745
205045965 | Central Heat Pump | FRASER-JOHNSTON | HL19B3621 | N/A |  | CU60CXA2+TXV | TPLC100C20MP13 | 35800 | 2.98 | 14 | 18 | 10 | 250 | 745
205045987 | Central Heat Pump | FRASER-JOHNSTON | HL19B3621 | N/A |  | CU60CXA2+TXV | TM8V100C16MP12 | 35600 | 2.97 | 14 | 18 | 10 | 250 | 742.5
205045991 | Central Heat Pump | FRASER-JOHNSTON | HL19B3621 | N/A |  | CU60CXA2+TXV | TM8V080C16MP12 | 35600 | 2.97 | 14 | 18 | 10 | 250 | 742.5
205045998 | Central Heat Pump | FRASER-JOHNSTON | HL19B3621 | N/A |  | CU60CXA2+TXV | TMLV100C16MP12 | 35600 | 2.97 | 14 | 18 | 10 | 250 | 742.5
205046003 | Central Heat Pump | FRASER-JOHNSTON | HL19B3621 | N/A |  | CU60CXA2+TXV | TPLC080C16MP13 | 35600 | 2.97 | 14 | 18 | 10 | 250 | 742.5
205046007 | Central Heat Pump | FRASER-JOHNSTON | HL19B3621 | N/A |  | CU60CXA2+TXV | TPLC100C16MP13 | 35600 | 2.97 | 14 | 18 | 10 | 250 | 742.5
205046715 | Central Heat Pump | FRASER-JOHNSTON | HL19B3621 | N/A |  | CM60DXA2+TXV | TM9V100C20MP12 | 36000 | 3 | 14 | 19 | 10 | 250 | 750
205046719 | Central Heat Pump | FRASER-JOHNSTON | HL19B3621 | N/A |  | CU60DXA2+TXV | TM9V100C20MP12 | 36000 | 3 | 14 | 19 | 10 | 250 | 750
205046723 | Central Heat Pump | FRASER-JOHNSTON | HL19B3621 | N/A |  | CM60DXA2+TXV | TP9C100C20MP13 | 36000 | 3 | 14 | 19 | 10 | 250 | 750
205046727 | Central Heat Pump | FRASER-JOHNSTON | HL19B3621 | N/A |  | CU60DXA2+TXV | TP9C100C20MP13 | 36000 | 3 | 14 | 19 | 10 | 250 | 750
205046735 | Central Heat Pump | FRASER-JOHNSTON | HL19B3621 | N/A |  | CM60CXA2+TXV | TM9V100C20MP12 | 36000 | 3 | 14 | 19 | 10 | 250 | 750
205046739 | Central Heat Pump | FRASER-JOHNSTON | HL19B3621 | N/A |  | CM60CXA2+TXV | TP9C100C20MP13 | 36000 | 3 | 14 | 19 | 10 | 250 | 750
205046775 | Central Heat Pump | FRASER-JOHNSTON | HL19B3621 | N/A |  | CM60DXA2+TXV | TM9V080C16MP12 | 35800 | 2.98 | 14 | 18 | 10 | 250 | 745
205046779 | Central Heat Pump | FRASER-JOHNSTON | HL19B3621 | N/A |  | CU60DXA2+TXV | TM9V080C16MP12 | 35800 | 2.98 | 14 | 18 | 10 | 250 | 745
205046783 | Central Heat Pump | FRASER-JOHNSTON | HL19B3621 | N/A |  | CM60DXA2+TXV | TP9C080C16MP13 | 35800 | 2.98 | 14 | 18 | 10 | 250 | 745
205046787 | Central Heat Pump | FRASER-JOHNSTON | HL19B3621 | N/A |  | CU60DXA2+TXV | TP9C080C16MP13 | 35800 | 2.98 | 14 | 18 | 10 | 250 | 745
205046795 | Central Heat Pump | FRASER-JOHNSTON | HL19B3621 | N/A |  | CM60CXA2+TXV | TM9V080C16MP12 | 35800 | 2.98 | 13 | 18 | 10 | 250 | 745
205046799 | Central Heat Pump | FRASER-JOHNSTON | HL19B3621 | N/A |  | CM60CXA2+TXV | TP9C080C16MP13 | 35800 | 2.98 | 13 | 18 | 10 | 250 | 745
205046833 | Central Heat Pump | FRASER-JOHNSTON | HL19B3621 | N/A |  | CM60DXA2+TXV | TM9Y120D20MP11 | 36000 | 3 | 14 | 18 | 10 | 250 | 750
205046837 | Central Heat Pump | FRASER-JOHNSTON | HL19B3621 | N/A |  | CU60DXA2+TXV | TM9Y120D20MP11 | 36000 | 3 | 14 | 18 | 10 | 250 | 750
205046849 | Central Heat Pump | FRASER-JOHNSTON | HL19B3621 | N/A |  | CM60DXA2+TXV | TM9Y100C16MP11 | 35600 | 2.97 | 13 | 18 | 10 | 250 | 742.5
205046853 | Central Heat Pump | FRASER-JOHNSTON | HL19B3621 | N/A |  | CU60DXA2+TXV | TM9Y100C16MP11 | 35600 | 2.97 | 13 | 18 | 10 | 250 | 742.5
205046861 | Central Heat Pump | FRASER-JOHNSTON | HL19B3621 | N/A |  | CM60CXA2+TXV | TM9Y100C16MP11 | 36000 | 3 | 14 | 18 | 10 | 250 | 750
205046905 | Central Heat Pump | FRASER-JOHNSTON | HL19B3621 | N/A |  | CM60DXA2+TXV | TM8Y120C20MP11 | 36000 | 3 | 14 | 18 | 10 | 250 | 750
205046909 | Central Heat Pump | FRASER-JOHNSTON | HL19B3621 | N/A |  | CU60DXA2+TXV | TM8Y120C20MP11 | 36000 | 3 | 14 | 18 | 10 | 250 | 750
205046913 | Central Heat Pump | FRASER-JOHNSTON | HL19B3621 | N/A |  | CM60DXA2+TXV | TM8Y100C20MP11 | 36000 | 3 | 14 | 18 | 10 | 250 | 750
205046917 | Central Heat Pump | FRASER-JOHNSTON | HL19B3621 | N/A |  | CU60DXA2+TXV | TM8Y100C20MP11 | 36000 | 3 | 14 | 18 | 10 | 250 | 750
205046937 | Central Heat Pump | FRASER-JOHNSTON | HL19B3621 | N/A |  | CM60CXA2+TXV | TM8Y120C20MP11 | 36000 | 3 | 14 | 18 | 10 | 250 | 750
205046941 | Central Heat Pump | FRASER-JOHNSTON | HL19B3621 | N/A |  | CM60CXA2+TXV | TM8Y100C20MP11 | 36000 | 3 | 14 | 18 | 10 | 250 | 750
205047018 | Central Heat Pump | FRASER-JOHNSTON | HL19B3621 | N/A |  | CM60CXA2+TXV | TM8Y100C16MP11 | 35800 | 2.98 | 14 | 18 | 10 | 250 | 745
205047025 | Central Heat Pump | FRASER-JOHNSTON | HL19B3621 | N/A |  | CM60CXA2+TXV | TM8Y080C16MP11 | 35800 | 2.98 | 14 | 18 | 10 | 250 | 745
205047056 | Central Heat Pump | FRASER-JOHNSTON | HL19B3621 | N/A |  | CM60DXA2+TXV | TM8V120C20MP12 | 35800 | 2.98 | 14 | 18 | 10 | 250 | 745
205047062 | Central Heat Pump | FRASER-JOHNSTON | HL19B3621 | N/A |  | CU60DXA2+TXV | TM8V120C20MP12 | 35800 | 2.98 | 14 | 18 | 10 | 250 | 745
205047067 | Central Heat Pump | FRASER-JOHNSTON | HL19B3621 | N/A |  | CM60DXA2+TXV | TM8V100C20MP12 | 35800 | 2.98 | 14 | 18 | 10 | 250 | 745
205047073 | Central Heat Pump | FRASER-JOHNSTON | HL19B3621 | N/A |  | CU60DXA2+TXV | TM8V100C20MP12 | 35800 | 2.98 | 14 | 18 | 10 | 250 | 745
205047092 | Central Heat Pump | FRASER-JOHNSTON | HL19B3621 | N/A |  | CM60DXA2+TXV | TMLV120C20MP12 | 35800 | 2.98 | 14 | 18 | 10 | 250 | 745
205047098 | Central Heat Pump | FRASER-JOHNSTON | HL19B3621 | N/A |  | CU60DXA2+TXV | TMLV120C20MP12 | 35800 | 2.98 | 14 | 18 | 10 | 250 | 745
205047103 | Central Heat Pump | FRASER-JOHNSTON | HL19B3621 | N/A |  | CM60DXA2+TXV | TPLC100C20MP13 | 35800 | 2.98 | 14 | 18 | 10 | 250 | 745
205047109 | Central Heat Pump | FRASER-JOHNSTON | HL19B3621 | N/A |  | CU60DXA2+TXV | TPLC100C20MP13 | 35800 | 2.98 | 14 | 18 | 10 | 250 | 745
202182840 | Central Heat Pump | FRASER-JOHNSTON | HL19B3621 | N/A |  | AE48DX21+TXV |  | 36000 | 3 | 14 | 18.25 | 10 | 250 | 750
202183766 | Central Heat Pump | FRASER-JOHNSTON | HL19B2421 | N/A |  | AVC36CX21+TXV |  | 24000 | 2 | 15 | 19 | 10 | 250 | 500
202183774 | Central Heat Pump | FRASER-JOHNSTON | HL19B2421 | N/A |  | AE36CX21+TXV |  | 24000 | 2 | 15 | 19 | 10 | 250 | 500
10309104 | Central Heat Pump | FRASER-JOHNSTON | HL20B4821S | N/A |  | AVV50DE321+CC |  | 45000 | 3.75 | 12.6 | 20.5 | 10.4 | 250 | 937.5
206319899 | Central Heat Pump | Friedrich | VRP12K******-* | N/A |  |  |  | 12000 | 1 | 13 | 20 | 10 | 250 | 250
206319901 | Central Heat Pump | Friedrich | VRP12R******-* | N/A |  |  |  | 12000 | 1 | 13 | 20 | 10 | 250 | 250
206792480 | Central Heat Pump | FRIGIDAIRE | FSH1BG4CVRX24KP | N/A |  | B6VMAX24K-B(*) |  | 24600 | 2.05 | 13.9 | 19 | 10 | 250 | 512.5
206792486 | Central Heat Pump | FRIGIDAIRE | FSH1BG4CVRX36KP | N/A |  | B6VMAX36K-B(*) |  | 34800 | 2.9 | 12.6 | 19 | 10 | 250 | 725
206792483 | Central Heat Pump | FRIGIDAIRE | FSH1BG4CVRX24KP | N/A |  | C6B(A,H)-X26(C,U)-B(*) | FG7T(*)-VB(*) | 24400 | 2.03 | 13.5 | 19 | 10 | 250 | 507.5
206792489 | Central Heat Pump | FRIGIDAIRE | FSH1BG4CVRX36KP | N/A |  | C6B(A,H)-X36(C,U)-B(*) | FG7T(*)-VB(*) | 34600 | 2.88 | 12 | 18 | 10 | 250 | 720
206792492 | Central Heat Pump | FRIGIDAIRE | FSH1BG4CVRX36KP | N/A |  | C6B(A,H)-X36(C,U)-C(*) | FG7T(*)-VC(*) | 34800 | 2.9 | 12.5 | 18.5 | 10 | 250 | 725
206792609 | Central Heat Pump | FRIGIDAIRE | FSH1BG4CVRX24KP | N/A |  | C6B(A,H)-X26(C,U)-B(*) | MB7VM-1600K-B | 24600 | 2.05 | 13.9 | 19 | 10 | 250 | 512.5
206792612 | Central Heat Pump | FRIGIDAIRE | FSH1BG4CVRX36KP | N/A |  | C6B(A,H)-X36(C,U)-B(*) | MB7VM-1600K-B | 34800 | 2.9 | 12.6 | 19 | 10 | 250 | 725
207562094 | Central Heat Pump | FRIGIDAIRE | FSH1BG4CVRX24KP | N/A |  | C6B(A,H)-X26(C,U)-B(*) | MB7VM-1600K-B(*) | 24600 | 2.05 | 13.9 | 19 | 10 | 250 | 512.5
207562098 | Central Heat Pump | FRIGIDAIRE | FSH1BG4CVRX36KP | N/A |  | C6B(A,H)-X36(C,U)-B(*) | MB7VM-1600K-B(*) | 34800 | 2.9 | 12.6 | 19 | 10 | 250 | 725
207564569 | Central Heat Pump | FRIGIDAIRE | FSH1BG4CVRX24KP | N/A |  | C6B(A,H)-X26(C,U)-B(*) | FG7T(*)-V(*)B(*) | 24400 | 2.03 | 13.5 | 19 | 10 | 250 | 507.5
207564572 | Central Heat Pump | FRIGIDAIRE | FSH1BG4CVRX36KP | N/A |  | C6B(A,H)-X36(C,U)-B(*) | FG7T(*)-V(*)B(*) | 34600 | 2.88 | 12 | 18 | 10 | 250 | 720
207564575 | Central Heat Pump | FRIGIDAIRE | FSH1BG4CVRX36KP | N/A |  | C6B(A,H)-X36(C,U)-C(*) | FG7T(*)-V(*)C(*) | 34800 | 2.9 | 12.5 | 18.5 | 10 | 250 | 725
208127834 | Central Heat Pump | Frigidaire | GXH24-36MSK4DH | N/A |  | GMH**-36MSK4DH1 |  | 36000 | 3 | 10 | 18 | 10 | 250 | 750
208127835 | Central Heat Pump | Frigidaire | GXH48-60MSK4DH | N/A |  | GMH48-**MSK4DH1 |  | 48000 | 4 | 11.5 | 18 | 10.5 | 250 | 1000
208127833 | Central Heat Pump | Frigidaire | GXH48-60MSK4DH | N/A |  | GMH48-**MSK4DH |  | 48000 | 4 | 11 | 18 | 10.5 | 250 | 1000
208127839 | Central Heat Pump | Frigidaire | GXH24-36MSK4DH | N/A |  | GMH24-**MSK4DH |  | 24000 | 2 | 12.5 | 20 | 10.5 | 250 | 500
208127831 | Central Heat Pump | Frigidaire | GXH24-36MSK4DH | N/A |  | GMH**-36MSK4DH |  | 36000 | 3 | 11 | 18 | 10 | 250 | 750
208127840 | Central Heat Pump | Frigidaire | GXH24-36MSK4DH | N/A |  | GMH24-**MSK4DH1 |  | 24000 | 2 | 12.5 | 20 | 10.5 | 250 | 500
202843114 | Central Heat Pump | FUJITSU | FO3620RVJCAB | N/A |  | FH6021ELVJSC |  | 34200 | 2.85 | 14 | 20 | 11.5 | 250 | 712.5
205772873 | Central Heat Pump | FUJITSU | FO2420RVJCAB | N/A |  | FCC6021ESA | FF60173LM97K | 24000 | 2 | 14.7 | 21.5 | 11.85 | 250 | 500
205772874 | Central Heat Pump | FUJITSU | FO2420RVJCAB | N/A |  | FCC6021ESA | FF70173LM97K | 24000 | 2 | 14.85 | 21.5 | 11.9 | 250 | 500
205772875 | Central Heat Pump | FUJITSU | FO2420RVJCAB | N/A |  | FCC6021ESA | FF85215LM97K | 24200 | 2.02 | 15.05 | 21.55 | 11.9 | 250 | 505
205772876 | Central Heat Pump | FUJITSU | FO2420RVJCAB | N/A |  | FCC6021ESA | FF100215LM97K | 24200 | 2.02 | 15.3 | 21.95 | 12.05 | 250 | 505
205772877 | Central Heat Pump | FUJITSU | FO2420RVJCAB | N/A |  | FCC6021ESA | FF115245LM97K | 24200 | 2.02 | 15.05 | 21.6 | 11.9 | 250 | 505
205772878 | Central Heat Pump | FUJITSU | FO3620RVJCAB | N/A |  | FCC6021ESA | FF85215LM97K | 34200 | 2.85 | 14.55 | 20.45 | 12.75 | 250 | 712.5
205772879 | Central Heat Pump | FUJITSU | FO3620RVJCAB | N/A |  | FCC6021ESA | FF100215LM97K | 34200 | 2.85 | 14.65 | 20.85 | 12.85 | 250 | 712.5
205772880 | Central Heat Pump | FUJITSU | FO3620RVJCAB | N/A |  | FCC6021ESA | FF115245LM97K | 34200 | 2.85 | 14.7 | 20.55 | 12.85 | 250 | 712.5
205772881 | Central Heat Pump | FUJITSU | FO4820RVJCAB | N/A |  | FCC6021ESA | FF85215LM97K | 45000 | 3.75 | 12.5 | 20.25 | 12.15 | 250 | 937.5
205772882 | Central Heat Pump | FUJITSU | FO4820RVJCAB | N/A |  | FCC6021ESA | FF100215LM97K | 45000 | 3.75 | 12.5 | 20.6 | 12.25 | 250 | 937.5
205772883 | Central Heat Pump | FUJITSU | FO4820RVJCAB | N/A |  | FCC6021ESA | FF115245LM97K | 45500 | 3.79 | 12.55 | 20.3 | 12.15 | 250 | 947.5
205772884 | Central Heat Pump | FUJITSU | FO6020RVJCAB | N/A |  | FCC6021ESA | FF85215LM97K | 53500 | 4.46 | 11.65 | 19.75 | 11.75 | 250 | 1115
205772885 | Central Heat Pump | FUJITSU | FO6020RVJCAB | N/A |  | FCC6021ESA | FF100215LM97K | 53500 | 4.46 | 11.7 | 20.1 | 11.75 | 250 | 1115
206338213 | Central Heat Pump | FUJITSU | FO3620RVJCAB | N/A |  | FCC6021ESA | FF70173LT96M | 34200 | 2.85 | 14 | 20.25 | 12.65 | 250 | 712.5
203308017 | Central Heat Pump | FUJITSU | FO4820RVJCAB | N/A |  | FCC6021ESA | FF100215LT96M | 45000 | 3.75 | 12 | 19 | 11 | 250 | 937.5
203308018 | Central Heat Pump | FUJITSU | FO4820RVJCAB | N/A |  | FCC6021ESA | FF115245LM98U | 45500 | 3.79 | 12 | 18.5 | 11 | 250 | 947.5
203308019 | Central Heat Pump | FUJITSU | FO4820RVJCAB | N/A |  | FCC6021ESA | FF115245LT96M | 45500 | 3.79 | 12 | 18.5 | 11 | 250 | 947.5
203308020 | Central Heat Pump | FUJITSU | FO4820RVJCAB | N/A |  | FCC6021ESA | FF85215LM98U | 45500 | 3.79 | 11.5 | 18.5 | 11 | 250 | 947.5
203308021 | Central Heat Pump | FUJITSU | FO4820RVJCAB | N/A |  | FCC6021ESA | FF85215LT96M | 45000 | 3.75 | 11.5 | 18.5 | 11 | 250 | 937.5
203308028 | Central Heat Pump | FUJITSU | FO6020RVJCAB | N/A |  | FCC6021ESA | FF100215LM98U | 53500 | 4.46 | 11 | 18.5 | 11 | 250 | 1115
203308029 | Central Heat Pump | FUJITSU | FO6020RVJCAB | N/A |  | FCC6021ESA | FF100215LT96M | 53500 | 4.46 | 11 | 18.5 | 11 | 250 | 1115
202843115 | Central Heat Pump | FUJITSU | FO4820RVJCAB | N/A |  | FH6021ELVJSC |  | 45000 | 3.75 | 12.5 | 19.5 | 11 | 250 | 937.5
202843116 | Central Heat Pump | FUJITSU | FO6020RVJCAB | N/A |  | FH6021ELVJSC |  | 54000 | 4.5 | 11.5 | 19.5 | 11 | 250 | 1125
202843117 | Central Heat Pump | FUJITSU | FO2420RVJCAB | N/A |  | FH2421ELVJUC |  | 22800 | 1.9 | 14 | 20 | 11 | 250 | 475
202843118 | Central Heat Pump | FUJITSU | FO2420RVJCAB | N/A |  | FCC2421EUA | FF50173LT80M | 22600 | 1.88 | 13 | 19.5 | 10.5 | 250 | 470
202843119 | Central Heat Pump | FUJITSU | FO2420RVJCAB | N/A |  | FCC2421EUA | FF75173LT80M | 22800 | 1.9 | 14 | 20 | 10.5 | 250 | 475
202843120 | Central Heat Pump | FUJITSU | FO2420RVJCAB | N/A |  | FCC2421EUA | FF75214LT80D | 22800 | 1.9 | 14 | 20 | 10.5 | 250 | 475
202843121 | Central Heat Pump | FUJITSU | FO2420RVJCAB | N/A |  | FCC2421EUA | FF100215LT80M | 22800 | 1.9 | 14 | 20 | 10.5 | 250 | 475
202843122 | Central Heat Pump | FUJITSU | FO2420RVJCAB | N/A |  | FCC2421EUA | FF100215LT80D | 22800 | 1.9 | 14 | 20 | 10.5 | 250 | 475
202843126 | Central Heat Pump | FUJITSU | FO3620RVJCAB | N/A |  | FCC6021ESA | FF50173LT80M | 34200 | 2.85 | 13 | 19.5 | 10.5 | 250 | 712.5
202843127 | Central Heat Pump | FUJITSU | FO3620RVJCAB | N/A |  | FCC6021ESA | FF75173LT80M | 34200 | 2.85 | 13 | 19.5 | 11 | 250 | 712.5
202843128 | Central Heat Pump | FUJITSU | FO3620RVJCAB | N/A |  | FCC6021ESA | FF75214LT80D | 34200 | 2.85 | 13 | 19.5 | 11 | 250 | 712.5
202843129 | Central Heat Pump | FUJITSU | FO3620RVJCAB | N/A |  | FCC6021ESA | FF100215LT80M | 34200 | 2.85 | 14 | 20 | 11 | 250 | 712.5
202843130 | Central Heat Pump | FUJITSU | FO3620RVJCAB | N/A |  | FCC6021ESA | FF100215LT80D | 34200 | 2.85 | 13 | 19.5 | 11 | 250 | 712.5
202843131 | Central Heat Pump | FUJITSU | FO3620RVJCAB | N/A |  | FCC6021ESA | FF125245LT80M | 34200 | 2.85 | 13 | 19.5 | 11 | 250 | 712.5
202843138 | Central Heat Pump | FUJITSU | FO4820RVJCAB | N/A |  | FCC6021ESA | FF75214LT80M | 45500 | 3.79 | 12 | 19 | 11 | 250 | 947.5
202843139 | Central Heat Pump | FUJITSU | FO4820RVJCAB | N/A |  | FCC6021ESA | FF75214LT80D | 45000 | 3.75 | 11.5 | 18.5 | 11 | 250 | 937.5
202843140 | Central Heat Pump | FUJITSU | FO4820RVJCAB | N/A |  | FCC6021ESA | FF100215LT80M | 45500 | 3.79 | 12.5 | 19.5 | 11 | 250 | 947.5
202843141 | Central Heat Pump | FUJITSU | FO4820RVJCAB | N/A |  | FCC6021ESA | FF100215LT80D | 45500 | 3.79 | 12 | 18.5 | 11 | 250 | 947.5
202843142 | Central Heat Pump | FUJITSU | FO4820RVJCAB | N/A |  | FCC6021ESA | FF125245LT80M | 45500 | 3.79 | 12.5 | 19 | 11 | 250 | 947.5
202843149 | Central Heat Pump | FUJITSU | FO6020RVJCAB | N/A |  | FCC6021ESA | FF100215LT80D | 54000 | 4.5 | 11.5 | 18.5 | 11 | 250 | 1125
202843150 | Central Heat Pump | FUJITSU | FO6020RVJCAB | N/A |  | FCC6021ESA | FF125245LT80D | 54000 | 4.5 | 11.5 | 18.5 | 11 | 250 | 1125
203307984 | Central Heat Pump | FUJITSU | FO2420RVJCAB | N/A |  | FCC2421EUA | FF60173LM98U | 22600 | 1.88 | 13 | 19.5 | 10.5 | 250 | 470
203307985 | Central Heat Pump | FUJITSU | FO2420RVJCAB | N/A |  | FCC2421EUA | FF60173LT96M | 22600 | 1.88 | 13 | 19.5 | 10.5 | 250 | 470
203307986 | Central Heat Pump | FUJITSU | FO2420RVJCAB | N/A |  | FCC2421EUA | FF70173LM98U | 22800 | 1.9 | 13 | 19.5 | 10.5 | 250 | 475
203308005 | Central Heat Pump | FUJITSU | FO3620RVJCAB | N/A |  | FCC6021ESA | FF100215LM98U | 35000 | 2.92 | 14 | 20 | 11 | 250 | 730
203308006 | Central Heat Pump | FUJITSU | FO3620RVJCAB | N/A |  | FCC6021ESA | FF100215LT96M | 34200 | 2.85 | 14 | 20 | 11 | 250 | 712.5
203308007 | Central Heat Pump | FUJITSU | FO3620RVJCAB | N/A |  | FCC6021ESA | FF115245LM98U | 35000 | 2.92 | 13 | 19.5 | 11 | 250 | 730
203308008 | Central Heat Pump | FUJITSU | FO3620RVJCAB | N/A |  | FCC6021ESA | FF115245LT96M | 34200 | 2.85 | 13 | 19.5 | 11 | 250 | 712.5
203308009 | Central Heat Pump | FUJITSU | FO3620RVJCAB | N/A |  | FCC6021ESA | FF85215LM98U | 35000 | 2.92 | 13 | 19.5 | 11 | 250 | 730
203308010 | Central Heat Pump | FUJITSU | FO3620RVJCAB | N/A |  | FCC6021ESA | FF85215LT96M | 34200 | 2.85 | 13 | 19.5 | 11 | 250 | 712.5
203308016 | Central Heat Pump | FUJITSU | FO4820RVJCAB | N/A |  | FCC6021ESA | FF100215LM98U | 45500 | 3.79 | 12 | 19 | 11 | 250 | 947.5
206380029 | Central Heat Pump | GCHV | COU-D24HNR1-D01-J0 | N/A |  | CAHI-36HNVR1-18 |  | 23400 | 1.95 | 12.5 | 19 | 10 | 250 | 487.5
207743797 | Central Heat Pump | GCHV | COU-D30HNR1-D01-J0 | N/A |  | CAHI-36HNVR1-18 |  | 30000 | 2.5 | 11.8 | 18 | 10 | 250 | 625
206322339 | Central Heat Pump | GCHV | COU-D24HNR1-D01-J0 | N/A |  | CAHI-24HNVR1-18 |  | 23400 | 1.95 | 12.5 | 19 | 10 | 250 | 487.5
206799411 | Central Heat Pump | GE Appliances | AUH2436ZGDA* | N/A |  | UUY36ZGDAB* |  | 36000 | 3 | 10 | 18 | 10 | 250 | 750
206853236 | Central Heat Pump | GE Appliances | AUH2436ZGDA* | N/A |  | UUY24ZGDAA* |  | 24000 | 2 | 12.5 | 20 | 10.5 | 250 | 500
206853238 | Central Heat Pump | GE Appliances | AUH4860ZGDA* | N/A |  | UUY48ZGDAA* |  | 48000 | 4 | 11 | 18 | 10.5 | 250 | 1000
206853237 | Central Heat Pump | GE Appliances | AUH2436ZGDA* | N/A |  | UUY36ZGDAA* |  | 36000 | 3 | 11 | 18 | 10 | 250 | 750
206753163 | Central Heat Pump | GE Appliances | AUH4860ZGDA* | N/A |  | UUY48ZGDAB* |  | 48000 | 4 | 11.5 | 18 | 10.5 | 250 | 1000
206799410 | Central Heat Pump | GE Appliances | AUH2436ZGDA* | N/A |  | UUY24ZGDAB* |  | 24000 | 2 | 12.5 | 20 | 10.5 | 250 | 500
208127828 | Central Heat Pump | Gibson | GXH24-36MSK4DH | N/A |  | GMH**-36MSK4DH1 |  | 36000 | 3 | 10 | 18 | 10 | 250 | 750
208127829 | Central Heat Pump | Gibson | GXH48-60MSK4DH | N/A |  | GMH48-**MSK4DH1 |  | 48000 | 4 | 11.5 | 18 | 10.5 | 250 | 1000
208127827 | Central Heat Pump | Gibson | GXH48-60MSK4DH | N/A |  | GMH48-**MSK4DH |  | 48000 | 4 | 11 | 18 | 10.5 | 250 | 1000
208127837 | Central Heat Pump | Gibson | GXH24-36MSK4DH | N/A |  | GMH24-**MSK4DH |  | 24000 | 2 | 12.5 | 20 | 10.5 | 250 | 500
208127838 | Central Heat Pump | Gibson | GXH24-36MSK4DH | N/A |  | GMH24-**MSK4DH1 |  | 24000 | 2 | 12.5 | 20 | 10.5 | 250 | 500
208127825 | Central Heat Pump | Gibson | GXH24-36MSK4DH | N/A |  | GMH**-36MSK4DH |  | 36000 | 3 | 11 | 18 | 10 | 250 | 750
10570681 | Central Heat Pump | GOETTL | GSZC180361C* | N/A |  | CA*F4961*6D*+MBVC1600**-1A*+TXV |  | 36000 | 3 | 14 | 18.5 | 10 | 250 | 750
10570684 | Central Heat Pump | GOETTL | GSZC180361C* | N/A |  | CA*F4961*6D*+MBVC2000**-1A*+TXV |  | 36000 | 3 | 14 | 19 | 10 | 250 | 750
10570686 | Central Heat Pump | GOETTL | GSZC180361C* | N/A |  | CHPF4860D6D*+MBVC2000**-1A*+TXV |  | 35600 | 2.97 | 14 | 18.5 | 10 | 250 | 742.5
10570842 | Central Heat Pump | GOETTL | ASZC180361C* | N/A |  | CA*F4961*6D*+MBVC1600**-1A*+TXV |  | 36000 | 3 | 14 | 18.5 | 10 | 250 | 750
10570845 | Central Heat Pump | GOETTL | ASZC180361C* | N/A |  | CA*F4961*6D*+MBVC2000**-1A*+TXV |  | 36000 | 3 | 14 | 19 | 10 | 250 | 750
10570847 | Central Heat Pump | GOETTL | ASZC180361C* | N/A |  | CHPF4860D6D*+MBVC2000**-1A*+TXV |  | 35600 | 2.97 | 14 | 18.5 | 10 | 250 | 742.5
10570630 | Central Heat Pump | GOETTL | GSZC180241C* | N/A |  | CA*F3137*6A*+MBVC1200**-1A*+TX |  | 23800 | 1.98 | 14 | 18 | 10 | 250 | 495
10570680 | Central Heat Pump | GOETTL | GSZC180361C* | N/A |  | CA*F3743*6D*+MBVC1600**-1A*+TX |  | 34800 | 2.9 | 14 | 18 | 10 | 250 | 725
10570791 | Central Heat Pump | GOETTL | ASZC180241C* | N/A |  | CA*F3137*6A*+MBVC1200**-1A*+TX |  | 23800 | 1.98 | 14 | 18 | 10 | 250 | 495
10570841 | Central Heat Pump | GOETTL | ASZC180361C* | N/A |  | CA*F3743*6D*+MBVC1600**-1A*+TX |  | 34800 | 2.9 | 14 | 18 | 10 | 250 | 725
205886856 | Central Heat Pump | GOODMAN | GVZC200361A* | N/A |  | CA*F3642*6D*+MBVC1201**-1A*+TXV |  | 34600 | 2.88 | 13 | 20 | 10 | 250 | 720
205886857 | Central Heat Pump | GOODMAN | GVZC200361A* | N/A |  | CA*F3642*6D*+MBVC1601**-1A*+TXV |  | 34600 | 2.88 | 13.5 | 20 | 10 | 250 | 720
205886869 | Central Heat Pump | GOODMAN | GVZC200481A* | N/A |  | CA*F4860*6D*+MBVC1600**-1A*+TXV |  | 44500 | 3.71 | 12 | 19.5 | 10 | 250 | 927.5
205886870 | Central Heat Pump | GOODMAN | GVZC200481A* | N/A |  | CA*F4860*6D*+MBVC2000**-1A*+TXV |  | 45000 | 3.75 | 12.5 | 20 | 10 | 250 | 937.5
205886876 | Central Heat Pump | GOODMAN | GVZC200481A* | N/A |  | CHPF4860D6D*+MBVC1600**-1A*+TXV |  | 45000 | 3.75 | 12 | 19.5 | 10 | 250 | 937.5
205886881 | Central Heat Pump | GOODMAN | GVZC200481A* | N/A |  | CSCF4860N6D*+MBVC1600**-1A*+TXV |  | 45000 | 3.75 | 12 | 20 | 10 | 250 | 937.5
205886882 | Central Heat Pump | GOODMAN | GVZC200481A* | N/A |  | CSCF4860N6D*+MBVC2000**-1A*+TXV |  | 45000 | 3.75 | 12.5 | 20 | 10 | 250 | 937.5
205886896 | Central Heat Pump | GOODMAN | GVZC200481A* | N/A |  | CA*F4961*6D*+MBVC1600**-1A*+TXV |  | 46500 | 3.88 | 12.5 | 20 | 10 | 250 | 970
205886900 | Central Heat Pump | GOODMAN | GVZC200481A* | N/A |  | CHPF4860D6D*+MBVC2000**-1A*+TXV |  | 45000 | 3.75 | 12.5 | 20 | 10 | 250 | 937.5
205976180 | Central Heat Pump | GOODMAN | GVZC200601A* | N/A |  | CHPF4860D6D*+MBVC2000**-1A*+TXV |  | 51500 | 4.29 | 11.5 | 19.5 | 10 | 250 | 1072.5
205976190 | Central Heat Pump | GOODMAN | GVZC200601A* | N/A |  | AVPEC61D14A* |  | 52500 | 4.38 | 11.5 | 20 | 10 | 250 | 1095
205886763 | Central Heat Pump | GOODMAN | GVZC200241A* | N/A |  | CA*F3137*6A*+MBVC1200**-1A*+TXV |  | 23800 | 1.98 | 13 | 21 | 10 | 250 | 495
205886769 | Central Heat Pump | GOODMAN | GVZC200241A* | N/A |  | CA*F3636*6D*+MBVC1200**-1A*+TXV |  | 23200 | 1.93 | 13 | 20 | 10 | 250 | 482.5
205886774 | Central Heat Pump | GOODMAN | GVZC200241A* | N/A |  | CA*F3642*6D*+TXV | G*VM970804CNB* | 23200 | 1.93 | 13 | 20 | 10 | 250 | 482.5
205886778 | Central Heat Pump | GOODMAN | GVZC200241A* | N/A |  | CA*F3743*6D*+MBVC1200**-1A*+TXV |  | 23800 | 1.98 | 13 | 21 | 10 | 250 | 495
205886783 | Central Heat Pump | GOODMAN | GVZC200241A* | N/A |  | CHPF3636B6C*+MBVC1200**-1A*+TXV |  | 23400 | 1.95 | 13 | 21 | 10 | 250 | 487.5
205886786 | Central Heat Pump | GOODMAN | GVZC200241A* | N/A |  | CHPF3642C6C*+MBVC1200**-1A*+TXV |  | 23400 | 1.95 | 13 | 21 | 10 | 250 | 487.5
205886789 | Central Heat Pump | GOODMAN | GVZC200241A* | N/A |  | AVPEC25B14A* |  | 23000 | 1.92 | 13 | 21 | 10 | 250 | 480
205886791 | Central Heat Pump | GOODMAN | GVZC200241A* | N/A |  | CA*F3636*6D*+MBVC1201**-1A*+TXV |  | 23200 | 1.93 | 13 | 20 | 10 | 250 | 482.5
205886798 | Central Heat Pump | GOODMAN | GVZC200361A* | N/A |  | CA*F3137*6A*+MBVC1200**-1A*+TXV |  | 34800 | 2.9 | 13.5 | 20 | 10 | 250 | 725
205886799 | Central Heat Pump | GOODMAN | GVZC200361A* | N/A |  | CA*F3137*6A*+MBVC1600**-1A*+TXV |  | 34800 | 2.9 | 13.5 | 20 | 10 | 250 | 725
205886804 | Central Heat Pump | GOODMAN | GVZC200361A* | N/A |  | CA*F3642*6D*+TXV | G*VM970804CNB* | 35800 | 2.98 | 12.5 | 20 | 10 | 250 | 745
205886807 | Central Heat Pump | GOODMAN | GVZC200361A* | N/A |  | CA*F3642*6D*+MBVC1200**-1A*+TXV |  | 34600 | 2.88 | 13 | 20 | 10 | 250 | 720
205886808 | Central Heat Pump | GOODMAN | GVZC200361A* | N/A |  | CA*F3642*6D*+MBVC1600**-1A*+TXV |  | 34600 | 2.88 | 13.5 | 20 | 10 | 250 | 720
205886816 | Central Heat Pump | GOODMAN | GVZC200361A* | N/A |  | CA*F3743*6D*+MBVC1200**-1A*+TXV |  | 35200 | 2.93 | 13.5 | 20 | 10 | 250 | 732.5
205886825 | Central Heat Pump | GOODMAN | GVZC200361A* | N/A |  | CHPF3642C6C*+MBVC1200**-1A*+TXV |  | 34800 | 2.9 | 13 | 20 | 10 | 250 | 725
205886826 | Central Heat Pump | GOODMAN | GVZC200361A* | N/A |  | CHPF3642C6C*+MBVC1600**-1A*+TXV |  | 35000 | 2.92 | 13.5 | 20 | 10 | 250 | 730
205886835 | Central Heat Pump | GOODMAN | GVZC200361A* | N/A |  | CHPF3743C6B*+MBVC1200**-1A*+TXV |  | 35000 | 2.92 | 13.5 | 20 | 10 | 250 | 730
205886836 | Central Heat Pump | GOODMAN | GVZC200361A* | N/A |  | CHPF3743C6B*+MBVC1600**-1A*+TXV |  | 35200 | 2.93 | 13.5 | 20 | 10 | 250 | 732.5
205886846 | Central Heat Pump | GOODMAN | GVZC200361A* | N/A |  | CSCF3642N6D*+MBVC1200**-1A*+TXV |  | 34800 | 2.9 | 13.5 | 20 | 10 | 250 | 725
205886847 | Central Heat Pump | GOODMAN | GVZC200361A* | N/A |  | CSCF3642N6D*+MBVC1600**-1A*+TXV |  | 35000 | 2.92 | 13.5 | 20 | 10 | 250 | 730
205886853 | Central Heat Pump | GOODMAN | GVZC200361A* | N/A |  | AVPEC59D14A* |  | 35800 | 2.98 | 14 | 20 | 10 | 250 | 745
204645987 | Central Heat Pump | GOODMAN | GSZC180361C* | N/A |  | CA*F4961*6D*+TXV | G*VC800805C*A* | 35600 | 2.97 | 14 | 18 | 10 | 250 | 742.5
204645992 | Central Heat Pump | GOODMAN | GSZC180361C* | N/A |  | CA*F4961*6D*+TXV | G*VC800804C*A* | 35000 | 2.92 | 13.5 | 18 | 10 | 250 | 730
201894173 | Central Heat Pump | GOODMAN | GSZC180241C* | N/A |  | CA*F3137*6A*+TXV | G*VC960803BNB* | 23600 | 1.97 | 14 | 18 | 10 | 250 | 492.5
201894211 | Central Heat Pump | GOODMAN | GSZC180361C* | N/A |  | CA*F4961*6D*+TXV | G*VC961005CNB* | 35400 | 2.95 | 14 | 18 | 10 | 250 | 737.5
202541845 | Central Heat Pump | GOODMAN | GSZC180241C* | N/A |  | AVPTC29B14B* |  | 23000 | 1.92 | 13.5 | 18 | 10 | 250 | 480
202541850 | Central Heat Pump | GOODMAN | GSZC180361C* | N/A |  | AVPTC37C14B* |  | 35600 | 2.97 | 13.5 | 18 | 10 | 250 | 742.5
202542586 | Central Heat Pump | GOODMAN | GSZC180361C* | N/A |  | AVPTC37D14B* |  | 35800 | 2.98 | 13.5 | 18 | 10 | 250 | 745
201690719 | Central Heat Pump | GOODMAN | GSZC180241C* | N/A |  | CA*F3137*6A*+MBVC1200**-1A*+TX |  | 23800 | 1.98 | 14 | 18 | 10 | 250 | 495
201690726 | Central Heat Pump | GOODMAN | GSZC180361C* | N/A |  | CA*F3743*6D*+MBVC1600**-1A*+TX |  | 34800 | 2.9 | 14 | 18 | 10 | 250 | 725
205640048 | Central Heat Pump | GOODMAN | GSZC180361C* | N/A |  | CA*F4961*6D*+TXV | G*VS800805CUA* | 35600 | 2.97 | 14 | 18 | 10 | 250 | 742.5
205640054 | Central Heat Pump | GOODMAN | GSZC180361C* | N/A |  | CHPF4860D6D*+TXV | G*VS800805CUA* | 35000 | 2.92 | 13.5 | 18 | 10 | 250 | 730
205640069 | Central Heat Pump | GOODMAN | GSZC180361C* | N/A |  | CA*F4961*6D*+TXV | G*VS960805CUA* | 35400 | 2.95 | 14 | 18 | 10 | 250 | 737.5
205358311 | Central Heat Pump | GOODMAN | GSZC180241C* | N/A |  | CA*F3137*6A*+MBVC1201**-1A*+TXV |  | 23800 | 1.98 | 14 | 18 | 10 | 250 | 495
205358325 | Central Heat Pump | GOODMAN | GSZC180361C* | N/A |  | CA*F3743*6D*+MBVC1601**-1A*+TXV |  | 34800 | 2.9 | 14 | 18 | 10 | 250 | 725
205358327 | Central Heat Pump | GOODMAN | GSZC180361C* | N/A |  | CA*F4961*6D*+MBVC1601**-1A*+TXV |  | 36000 | 3 | 14 | 18.5 | 10 | 250 | 750
205358333 | Central Heat Pump | GOODMAN | GSZC180361C* | N/A |  | CA*F4961*6D*+MBVC2001**-1A*+TXV |  | 36000 | 3 | 14 | 19 | 10 | 250 | 750
205358335 | Central Heat Pump | GOODMAN | GSZC180361C* | N/A |  | CHPF4860D6D*+MBVC2001**-1A*+TXV |  | 35600 | 2.97 | 14 | 18.5 | 10 | 250 | 742.5
205976136 | Central Heat Pump | GOODMAN | GVZC200601A* | N/A |  | CA*F4961*6D*+MBVC2000**-1A*+TX |  | 52500 | 4.38 | 11.5 | 20 | 10 | 250 | 1095
205976169 | Central Heat Pump | GOODMAN | GVZC200601A* | N/A |  | CA*F4961*6D*+TXV | G*VC800805C*A* | 52500 | 4.38 | 11 | 18.5 | 10 | 250 | 1095
205976170 | Central Heat Pump | GOODMAN | GVZC200601A* | N/A |  | CA*F4961*6D*+TXV | G*VC801005C*A* | 52500 | 4.38 | 11 | 18.5 | 10 | 250 | 1095
205976171 | Central Heat Pump | GOODMAN | GVZC200601A* | N/A |  | CA*F4961*6D*+TXV | G*VC961005CNB* | 52500 | 4.38 | 11 | 18 | 10 | 250 | 1095
205976172 | Central Heat Pump | GOODMAN | GVZC200601A* | N/A |  | CA*F4961*6D*+TXV | G*VC961205DNB* | 52500 | 4.38 | 11 | 18.5 | 10 | 250 | 1095
205976173 | Central Heat Pump | GOODMAN | GVZC200601A* | N/A |  | CA*F4961*6D*+TXV | G*VM971005CNB* | 52500 | 4.38 | 11 | 18 | 10 | 250 | 1095
205976174 | Central Heat Pump | GOODMAN | GVZC200601A* | N/A |  | CA*F4961*6D*+TXV | G*VM971205DNB* | 52500 | 4.38 | 11 | 18.5 | 10 | 250 | 1095
205976191 | Central Heat Pump | GOODMAN | GVZC200601A* | N/A |  | CA*F4961*6D*+MBVC2001**-1A*+TXV |  | 52500 | 4.38 | 11.5 | 20 | 10 | 250 | 1095
205976192 | Central Heat Pump | GOODMAN | GVZC200601A* | N/A |  | CHPF4860D6D*+MBVC2001**-1A*+TXV |  | 51500 | 4.29 | 11.5 | 19.5 | 10 | 250 | 1072.5
205976296 | Central Heat Pump | GOODMAN | GVZC200601A* | N/A |  | CA*F4961*6D*+TXV | G*VS800805CUA* | 52500 | 4.38 | 11 | 18.5 | 10 | 250 | 1095
205976297 | Central Heat Pump | GOODMAN | GVZC200601A* | N/A |  | CA*F4961*6D*+TXV | G*VS960805CUA* | 52500 | 4.38 | 11 | 18 | 10 | 250 | 1095
206144775 | Central Heat Pump | GOODMAN | GVZC200241A* | N/A |  | CA*F3137*6A*+TXV | G*VC800604B*A* | 23400 | 1.95 | 13 | 20 | 10 | 250 | 487.5
206144776 | Central Heat Pump | GOODMAN | GVZC200241A* | N/A |  | CA*F3137*6A*+TXV | G*VC960403BNB* | 23200 | 1.93 | 13 | 20 | 10 | 250 | 482.5
206144777 | Central Heat Pump | GOODMAN | GVZC200241A* | N/A |  | CA*F3137*6A*+TXV | G*VC960603BNB* | 23400 | 1.95 | 13 | 20 | 10 | 250 | 487.5
206144778 | Central Heat Pump | GOODMAN | GVZC200241A* | N/A |  | CA*F3137*6A*+TXV | G*VC960803BNB* | 23200 | 1.93 | 13 | 20 | 10 | 250 | 482.5
206144789 | Central Heat Pump | GOODMAN | GVZC200241A* | N/A |  | CA*F3743*6D*+TXV | G*VC800604B*A* | 23400 | 1.95 | 13 | 20 | 10 | 250 | 487.5
206144790 | Central Heat Pump | GOODMAN | GVZC200241A* | N/A |  | CA*F3743*6D*+TXV | G*VC960403BNB* | 23200 | 1.93 | 13 | 20 | 10 | 250 | 482.5
206144791 | Central Heat Pump | GOODMAN | GVZC200241A* | N/A |  | CA*F3743*6D*+TXV | G*VC960603BNB* | 23400 | 1.95 | 13 | 20 | 10 | 250 | 487.5
206144792 | Central Heat Pump | GOODMAN | GVZC200241A* | N/A |  | CA*F3743*6D*+TXV | G*VC960803BNB* | 23200 | 1.93 | 13 | 20 | 10 | 250 | 482.5
206144793 | Central Heat Pump | GOODMAN | GVZC200241A* | N/A |  | CA*F3743*6D*+TXV | G*VC960804CNB* | 23400 | 1.95 | 13 | 20 | 10 | 250 | 487.5
206144798 | Central Heat Pump | GOODMAN | GVZC200241A* | N/A |  | CSCF3642N6D*+TXV | G*VC800604B*A* | 23600 | 1.97 | 13 | 20 | 10 | 250 | 492.5
206144799 | Central Heat Pump | GOODMAN | GVZC200241A* | N/A |  | CSCF3642N6D*+TXV | G*VC960403BNB* | 23400 | 1.95 | 13 | 20 | 10 | 250 | 487.5
206144800 | Central Heat Pump | GOODMAN | GVZC200241A* | N/A |  | CSCF3642N6D*+TXV | G*VC960603BNB* | 23400 | 1.95 | 13 | 20 | 10 | 250 | 487.5
206144801 | Central Heat Pump | GOODMAN | GVZC200241A* | N/A |  | CSCF3642N6D*+TXV | G*VC960803BNB* | 23400 | 1.95 | 13 | 20 | 10 | 250 | 487.5
206144802 | Central Heat Pump | GOODMAN | GVZC200241A* | N/A |  | CSCF3642N6D*+TXV | G*VC960804CNB* | 23400 | 1.95 | 13 | 20 | 10 | 250 | 487.5
206144803 | Central Heat Pump | GOODMAN | GVZC200241A* | N/A |  | CSCF3642N6D*+TXV | G*VM970603BNB* | 23400 | 1.95 | 13 | 20 | 10 | 250 | 487.5
206144804 | Central Heat Pump | GOODMAN | GVZC200241A* | N/A |  | CSCF3642N6D*+TXV | G*VM970803BNB* | 23400 | 1.95 | 13 | 20 | 10 | 250 | 487.5
206144805 | Central Heat Pump | GOODMAN | GVZC200241A* | N/A |  | CSCF3642N6D*+TXV | G*VM970804CNB* | 23600 | 1.97 | 13 | 20 | 10 | 250 | 492.5
206144884 | Central Heat Pump | GOODMAN | GVZC200361A* | N/A |  | CA*F3137*6A*+TXV | G*VC800604B*A* | 35400 | 2.95 | 13 | 20 | 10 | 250 | 737.5
206144897 | Central Heat Pump | GOODMAN | GVZC200361A* | N/A |  | CA*F3743*6D*+TXV | G*VC800604B*A* | 35200 | 2.93 | 13 | 20 | 10 | 250 | 732.5
206144898 | Central Heat Pump | GOODMAN | GVZC200361A* | N/A |  | CA*F3743*6D*+TXV | G*VC800805C*A* | 35800 | 2.98 | 13.5 | 20 | 10 | 250 | 745
206144899 | Central Heat Pump | GOODMAN | GVZC200361A* | N/A |  | CA*F3743*6D*+TXV | G*VC801005C*A* | 35800 | 2.98 | 13 | 20 | 10 | 250 | 745
206144904 | Central Heat Pump | GOODMAN | GVZC200361A* | N/A |  | CA*F3743*6D*+TXV | G*VC961005CNB* | 35800 | 2.98 | 12.5 | 20 | 10 | 250 | 745
206144905 | Central Heat Pump | GOODMAN | GVZC200361A* | N/A |  | CA*F3743*6D*+TXV | G*VC961205DNB* | 35800 | 2.98 | 13 | 20 | 10 | 250 | 745
206144906 | Central Heat Pump | GOODMAN | GVZC200361A* | N/A |  | CHPF3642C6C*+TXV | G*VC800604B*A* | 35400 | 2.95 | 13 | 20 | 10 | 250 | 737.5
206144907 | Central Heat Pump | GOODMAN | GVZC200361A* | N/A |  | CHPF3642C6C*+TXV | G*VC800805C*A* | 35400 | 2.95 | 13 | 20 | 10 | 250 | 737.5
206144908 | Central Heat Pump | GOODMAN | GVZC200361A* | N/A |  | CHPF3642C6C*+TXV | G*VC801005C*A* | 35400 | 2.95 | 13 | 20 | 10 | 250 | 737.5
206144914 | Central Heat Pump | GOODMAN | GVZC200361A* | N/A |  | CHPF3743C6B*+TXV | G*VC800604B*A* | 35600 | 2.97 | 13 | 20 | 10 | 250 | 742.5
206144915 | Central Heat Pump | GOODMAN | GVZC200361A* | N/A |  | CHPF3743C6B*+TXV | G*VC800805C*A* | 35600 | 2.97 | 13.5 | 20 | 10 | 250 | 742.5
206144916 | Central Heat Pump | GOODMAN | GVZC200361A* | N/A |  | CHPF3743C6B*+TXV | G*VC801005C*A* | 35600 | 2.97 | 13 | 20 | 10 | 250 | 742.5
206144920 | Central Heat Pump | GOODMAN | GVZC200361A* | N/A |  | CHPF3743C6B*+TXV | G*VC960804CNB* | 35600 | 2.97 | 12.5 | 20 | 10 | 250 | 742.5
206144921 | Central Heat Pump | GOODMAN | GVZC200361A* | N/A |  | CHPF3743C6B*+TXV | G*VC961005CNB* | 35600 | 2.97 | 12.5 | 20 | 10 | 250 | 742.5
206144922 | Central Heat Pump | GOODMAN | GVZC200361A* | N/A |  | CHPF3743C6B*+TXV | G*VM970804CNB* | 35600 | 2.97 | 12.5 | 20 | 10 | 250 | 742.5
206144923 | Central Heat Pump | GOODMAN | GVZC200361A* | N/A |  | CHPF3743C6B*+TXV | G*VM971005CNB* | 35600 | 2.97 | 12.5 | 20 | 10 | 250 | 742.5
206144924 | Central Heat Pump | GOODMAN | GVZC200361A* | N/A |  | CSCF3642N6D*+TXV | G*VC800604B*A* | 35400 | 2.95 | 13 | 20 | 10 | 250 | 737.5
206144925 | Central Heat Pump | GOODMAN | GVZC200361A* | N/A |  | CSCF3642N6D*+TXV | G*VC800805C*A* | 35400 | 2.95 | 13 | 20 | 10 | 250 | 737.5
206144926 | Central Heat Pump | GOODMAN | GVZC200361A* | N/A |  | CSCF3642N6D*+TXV | G*VC801005C*A* | 35400 | 2.95 | 13 | 20 | 10 | 250 | 737.5
206145148 | Central Heat Pump | GOODMAN | GVZC200481A* | N/A |  | CA*F4860*6D*+TXV | G*VC800604B*A* | 44500 | 3.71 | 11.7 | 19 | 10 | 250 | 927.5
206145149 | Central Heat Pump | GOODMAN | GVZC200481A* | N/A |  | CA*F4860*6D*+TXV | G*VC800805C*A* | 44500 | 3.71 | 12 | 19 | 10 | 250 | 927.5
206145150 | Central Heat Pump | GOODMAN | GVZC200481A* | N/A |  | CA*F4860*6D*+TXV | G*VC801005C*A* | 44500 | 3.71 | 12 | 19 | 10 | 250 | 927.5
206145151 | Central Heat Pump | GOODMAN | GVZC200481A* | N/A |  | CA*F4860*6D*+TXV | G*VC960804CNB* | 44500 | 3.71 | 12 | 19 | 10 | 250 | 927.5
206145152 | Central Heat Pump | GOODMAN | GVZC200481A* | N/A |  | CA*F4860*6D*+TXV | G*VC961005CNB* | 44500 | 3.71 | 12 | 19 | 10 | 250 | 927.5
206145153 | Central Heat Pump | GOODMAN | GVZC200481A* | N/A |  | CA*F4860*6D*+TXV | G*VC961205DNB* | 44500 | 3.71 | 12 | 19 | 10 | 250 | 927.5
206145154 | Central Heat Pump | GOODMAN | GVZC200481A* | N/A |  | CA*F4961*6D*+TXV | G*VC800604B*A* | 45500 | 3.79 | 12 | 19.5 | 10 | 250 | 947.5
206145155 | Central Heat Pump | GOODMAN | GVZC200481A* | N/A |  | CA*F4961*6D*+TXV | G*VC800805C*A* | 46000 | 3.83 | 12.5 | 19.5 | 10 | 250 | 957.5
206145156 | Central Heat Pump | GOODMAN | GVZC200481A* | N/A |  | CA*F4961*6D*+TXV | G*VC801005C*A* | 46000 | 3.83 | 12.5 | 19.5 | 10 | 250 | 957.5
206145157 | Central Heat Pump | GOODMAN | GVZC200481A* | N/A |  | CA*F4961*6D*+TXV | G*VC960804CNB* | 46000 | 3.83 | 12.5 | 19.5 | 10 | 250 | 957.5
206145158 | Central Heat Pump | GOODMAN | GVZC200481A* | N/A |  | CA*F4961*6D*+TXV | G*VC961005CNB* | 46000 | 3.83 | 12 | 19.5 | 10 | 250 | 957.5
206145159 | Central Heat Pump | GOODMAN | GVZC200481A* | N/A |  | CA*F4961*6D*+TXV | G*VC961205DNB* | 46000 | 3.83 | 12.5 | 19.5 | 10 | 250 | 957.5
206145160 | Central Heat Pump | GOODMAN | GVZC200481A* | N/A |  | CHPF4860D6D*+TXV | G*VC800805C*A* | 44500 | 3.71 | 12 | 19.5 | 10 | 250 | 927.5
206145161 | Central Heat Pump | GOODMAN | GVZC200481A* | N/A |  | CHPF4860D6D*+TXV | G*VC801005C*A* | 44500 | 3.71 | 12 | 19.5 | 10 | 250 | 927.5
206145162 | Central Heat Pump | GOODMAN | GVZC200481A* | N/A |  | CHPF4860D6D*+TXV | G*VC960804CNB* | 45000 | 3.75 | 12 | 19.5 | 10 | 250 | 937.5
206145163 | Central Heat Pump | GOODMAN | GVZC200481A* | N/A |  | CHPF4860D6D*+TXV | G*VC961005CNB* | 45000 | 3.75 | 12 | 19.5 | 10 | 250 | 937.5
206145164 | Central Heat Pump | GOODMAN | GVZC200481A* | N/A |  | CHPF4860D6D*+TXV | G*VC961205DNB* | 44500 | 3.71 | 12 | 19.5 | 10 | 250 | 927.5
206145165 | Central Heat Pump | GOODMAN | GVZC200481A* | N/A |  | CSCF4860N6D*+TXV | G*VC800604B*A* | 45000 | 3.75 | 12 | 19 | 10 | 250 | 937.5
206145166 | Central Heat Pump | GOODMAN | GVZC200481A* | N/A |  | CSCF4860N6D*+TXV | G*VC800805C*A* | 45000 | 3.75 | 12 | 19.5 | 10 | 250 | 937.5
206145167 | Central Heat Pump | GOODMAN | GVZC200481A* | N/A |  | CSCF4860N6D*+TXV | G*VC801005C*A* | 45000 | 3.75 | 12 | 19.5 | 10 | 250 | 937.5
207207998 | Central Heat Pump | GOODMAN | GVZC200361A* | N/A |  | CA*F3743*6D*+TXV | G*VC800804C*A* | 35800 | 2.98 | 13.5 | 20 | 10 | 250 | 745
207207999 | Central Heat Pump | GOODMAN | GVZC200361A* | N/A |  | CHPF3642C6C*+TXV | G*VC800804C*A* | 35400 | 2.95 | 13 | 20 | 10 | 250 | 737.5
207208000 | Central Heat Pump | GOODMAN | GVZC200361A* | N/A |  | CHPF3743C6B*+TXV | G*VC800804C*A* | 35600 | 2.97 | 13.5 | 20 | 10 | 250 | 742.5
207208002 | Central Heat Pump | GOODMAN | GVZC200361A* | N/A |  | CSCF3642N6D*+TXV | G*VC800804C*A* | 35400 | 2.95 | 13 | 20 | 10 | 250 | 737.5
205886820 | Central Heat Pump | GOODMAN | GVZC200361A* | N/A |  | CA*F3743*6D*+TXV | G*VS960805CUA* | 35400 | 2.95 | 12.5 | 20 | 10 | 250 | 737.5
205886834 | Central Heat Pump | GOODMAN | GVZC200361A* | N/A |  | CA*F3743*6D*+TXV | G*VM971005CNB* | 35800 | 2.98 | 12.5 | 20 | 10 | 250 | 745
205886854 | Central Heat Pump | GOODMAN | GVZC200361A* | N/A |  | CA*F3137*6A*+MBVC1201**-1A*+TXV |  | 34800 | 2.9 | 13.5 | 20 | 10 | 250 | 725
205886855 | Central Heat Pump | GOODMAN | GVZC200361A* | N/A |  | CA*F3137*6A*+MBVC1601**-1A*+TXV |  | 34800 | 2.9 | 13.5 | 20 | 10 | 250 | 725
205886858 | Central Heat Pump | GOODMAN | GVZC200361A* | N/A |  | CA*F3743*6D*+MBVC1201**-1A*+TXV |  | 35200 | 2.93 | 13.5 | 20 | 10 | 250 | 732.5
205886859 | Central Heat Pump | GOODMAN | GVZC200361A* | N/A |  | CA*F3743*6D*+MBVC1601**-1A*+TXV |  | 35400 | 2.95 | 14 | 21 | 10 | 250 | 737.5
205886860 | Central Heat Pump | GOODMAN | GVZC200361A* | N/A |  | CHPF3642C6C*+MBVC1201**-1A*+TXV |  | 34800 | 2.9 | 13 | 20 | 10 | 250 | 725
205886861 | Central Heat Pump | GOODMAN | GVZC200361A* | N/A |  | CHPF3642C6C*+MBVC1601**-1A*+TXV |  | 35000 | 2.92 | 13.5 | 20 | 10 | 250 | 730
205886862 | Central Heat Pump | GOODMAN | GVZC200361A* | N/A |  | CHPF3743C6B*+MBVC1201**-1A*+TXV |  | 35000 | 2.92 | 13.5 | 20 | 10 | 250 | 730
205886863 | Central Heat Pump | GOODMAN | GVZC200361A* | N/A |  | CHPF3743C6B*+MBVC1601**-1A*+TXV |  | 35200 | 2.93 | 13.5 | 20 | 10 | 250 | 732.5
205886864 | Central Heat Pump | GOODMAN | GVZC200361A* | N/A |  | CSCF3642N6D*+MBVC1201**-1A*+TXV |  | 34800 | 2.9 | 13.5 | 20 | 10 | 250 | 725
205886865 | Central Heat Pump | GOODMAN | GVZC200361A* | N/A |  | CSCF3642N6D*+MBVC1601**-1A*+TXV |  | 35000 | 2.92 | 13.5 | 20 | 10 | 250 | 730
205886866 | Central Heat Pump | GOODMAN | GVZC200481A* | N/A |  | CA*F4860*6D*+TXV | G*VM970804CNB* | 44500 | 3.71 | 12 | 19 | 10 | 250 | 927.5
205886867 | Central Heat Pump | GOODMAN | GVZC200481A* | N/A |  | CA*F4860*6D*+TXV | G*VM971005CNB* | 44500 | 3.71 | 12 | 19 | 10 | 250 | 927.5
205886868 | Central Heat Pump | GOODMAN | GVZC200481A* | N/A |  | CA*F4860*6D*+TXV | G*VM971205DNB* | 44500 | 3.71 | 12 | 19 | 10 | 250 | 927.5
205886871 | Central Heat Pump | GOODMAN | GVZC200481A* | N/A |  | CA*F4860*6D*+TXV | G*VS800805CUA* | 44500 | 3.71 | 12 | 19 | 10 | 250 | 927.5
205886872 | Central Heat Pump | GOODMAN | GVZC200481A* | N/A |  | CA*F4860*6D*+TXV | G*VS960805CUA* | 44500 | 3.71 | 12 | 18.5 | 10 | 250 | 927.5
205886873 | Central Heat Pump | GOODMAN | GVZC200481A* | N/A |  | CHPF4860D6D*+TXV | G*VM970804CNB* | 45000 | 3.75 | 12 | 19 | 10 | 250 | 937.5
205886874 | Central Heat Pump | GOODMAN | GVZC200481A* | N/A |  | CHPF4860D6D*+TXV | G*VM971005CNB* | 45000 | 3.75 | 12 | 19.5 | 10 | 250 | 937.5
205886875 | Central Heat Pump | GOODMAN | GVZC200481A* | N/A |  | CHPF4860D6D*+TXV | G*VM971205DNB* | 45000 | 3.75 | 12 | 19 | 10 | 250 | 937.5
205886877 | Central Heat Pump | GOODMAN | GVZC200481A* | N/A |  | CHPF4860D6D*+TXV | G*VS800805CUA* | 44500 | 3.71 | 12 | 19 | 10 | 250 | 927.5
205886878 | Central Heat Pump | GOODMAN | GVZC200481A* | N/A |  | CSCF4860N6D*+TXV | G*VM970804CNB* | 45000 | 3.75 | 12 | 19.5 | 10 | 250 | 937.5
205886879 | Central Heat Pump | GOODMAN | GVZC200481A* | N/A |  | CSCF4860N6D*+TXV | G*VM971005CNB* | 45000 | 3.75 | 12 | 19.5 | 10 | 250 | 937.5
205886880 | Central Heat Pump | GOODMAN | GVZC200481A* | N/A |  | CSCF4860N6D*+TXV | G*VM971205DNB* | 45000 | 3.75 | 12 | 19.5 | 10 | 250 | 937.5
205886883 | Central Heat Pump | GOODMAN | GVZC200481A* | N/A |  | CSCF4860N6D*+TXV | G*VS800604BUA* | 45000 | 3.75 | 12 | 19 | 10 | 250 | 937.5
205886884 | Central Heat Pump | GOODMAN | GVZC200481A* | N/A |  | CSCF4860N6D*+TXV | G*VS800805CUA* | 45000 | 3.75 | 12 | 19.5 | 10 | 250 | 937.5
205886885 | Central Heat Pump | GOODMAN | GVZC200481A* | N/A |  | CSCF4860N6D*+TXV | G*VS960805CUA* | 45000 | 3.75 | 12 | 19.5 | 10 | 250 | 937.5
205886887 | Central Heat Pump | GOODMAN | GVZC200481A* | N/A |  | CA*F4860*6D*+MBVC1601**-1A*+TXV |  | 44500 | 3.71 | 12 | 19.5 | 10 | 250 | 927.5
206144788 | Central Heat Pump | GOODMAN | GVZC200241A* | N/A |  | CA*F3642*6D*+TXV | G*VC960804CNB* | 23200 | 1.93 | 13 | 20 | 10 | 250 | 482.5
206144888 | Central Heat Pump | GOODMAN | GVZC200361A* | N/A |  | CA*F3642*6D*+TXV | G*VC800604B*A* | 35800 | 2.98 | 13 | 20 | 10 | 250 | 745
206144889 | Central Heat Pump | GOODMAN | GVZC200361A* | N/A |  | CA*F3642*6D*+TXV | G*VC800805C*A* | 35200 | 2.93 | 13 | 20 | 10 | 250 | 732.5
206144890 | Central Heat Pump | GOODMAN | GVZC200361A* | N/A |  | CA*F3642*6D*+TXV | G*VC801005C*A* | 35200 | 2.93 | 13 | 20 | 10 | 250 | 732.5
206144894 | Central Heat Pump | GOODMAN | GVZC200361A* | N/A |  | CA*F3642*6D*+TXV | G*VC960804CNB* | 35800 | 2.98 | 12.5 | 20 | 10 | 250 | 745
205886888 | Central Heat Pump | GOODMAN | GVZC200481A* | N/A |  | CA*F4860*6D*+MBVC2001**-1A*+TXV |  | 45000 | 3.75 | 12.5 | 19.5 | 10 | 250 | 937.5
205886889 | Central Heat Pump | GOODMAN | GVZC200481A* | N/A |  | CHPF4860D6D*+MBVC1601**-1A*+TXV |  | 45000 | 3.75 | 12 | 19.5 | 10 | 250 | 937.5
205886890 | Central Heat Pump | GOODMAN | GVZC200481A* | N/A |  | CHPF4860D6D*+MBVC2001**-1A*+TXV |  | 45000 | 3.75 | 12.5 | 20 | 10 | 250 | 937.5
205886891 | Central Heat Pump | GOODMAN | GVZC200481A* | N/A |  | CSCF4860N6D*+MBVC1601**-1A*+TXV |  | 45000 | 3.75 | 12 | 20 | 10 | 250 | 937.5
205886892 | Central Heat Pump | GOODMAN | GVZC200481A* | N/A |  | CSCF4860N6D*+MBVC2001**-1A*+TXV |  | 45000 | 3.75 | 12.5 | 20 | 10 | 250 | 937.5
205886893 | Central Heat Pump | GOODMAN | GVZC200481A* | N/A |  | CA*F4961*6D*+TXV | G*VM970804CNB* | 46000 | 3.83 | 12.5 | 19.5 | 10 | 250 | 957.5
205886894 | Central Heat Pump | GOODMAN | GVZC200481A* | N/A |  | CA*F4961*6D*+TXV | G*VM971005CNB* | 46000 | 3.83 | 12 | 19.5 | 10 | 250 | 957.5
205886895 | Central Heat Pump | GOODMAN | GVZC200481A* | N/A |  | CA*F4961*6D*+TXV | G*VM971205DNB* | 46000 | 3.83 | 12.5 | 19.5 | 10 | 250 | 957.5
205886897 | Central Heat Pump | GOODMAN | GVZC200481A* | N/A |  | CA*F4961*6D*+TXV | G*VS800604BUA* | 45500 | 3.79 | 12 | 19.5 | 10 | 250 | 947.5
205886898 | Central Heat Pump | GOODMAN | GVZC200481A* | N/A |  | CA*F4961*6D*+TXV | G*VS800805CUA* | 45500 | 3.79 | 12.5 | 19.5 | 10 | 250 | 947.5
205886899 | Central Heat Pump | GOODMAN | GVZC200481A* | N/A |  | CA*F4961*6D*+TXV | G*VS960805CUA* | 45500 | 3.79 | 12 | 19.5 | 10 | 250 | 947.5
205886901 | Central Heat Pump | GOODMAN | GVZC200481A* | N/A |  | CA*F4961*6D*+MBVC1601**-1A*+TXV |  | 46500 | 3.88 | 12.5 | 20 | 10 | 250 | 970
205886902 | Central Heat Pump | GOODMAN | GVZC200481A* | N/A |  | CA*F4961*6D*+MBVC2001**-1A*+TXV |  | 46500 | 3.88 | 13 | 20 | 10 | 250 | 970
206145168 | Central Heat Pump | GOODMAN | GVZC200481A* | N/A |  | CSCF4860N6D*+TXV | G*VC960804CNB* | 45000 | 3.75 | 12 | 19.5 | 10 | 250 | 937.5
206145169 | Central Heat Pump | GOODMAN | GVZC200481A* | N/A |  | CSCF4860N6D*+TXV | G*VC961005CNB* | 45000 | 3.75 | 12 | 19.5 | 10 | 250 | 937.5
206145170 | Central Heat Pump | GOODMAN | GVZC200481A* | N/A |  | CSCF4860N6D*+TXV | G*VC961205DNB* | 45000 | 3.75 | 12 | 19.5 | 10 | 250 | 937.5
206570669 | Central Heat Pump | GOODMAN | GVZC200241A* | N/A |  | AVPEC25B14B* |  | 23000 | 1.92 | 13 | 21 | 10 | 250 | 480
206570671 | Central Heat Pump | GOODMAN | GVZC200361A* | N/A |  | AVPEC59D14B* |  | 35800 | 2.98 | 14 | 20 | 10 | 250 | 745
206570672 | Central Heat Pump | GOODMAN | GVZC200481A* | N/A |  | AVPEC61D14B* |  | 45500 | 3.79 | 12.5 | 20 | 10 | 250 | 947.5
206570674 | Central Heat Pump | GOODMAN | GVZC200601A* | N/A |  | AVPEC61D14B* |  | 52500 | 4.38 | 11.5 | 20 | 10 | 250 | 1095
205880466 | Central Heat Pump | GOODMAN | GVZC200241A* | N/A |  | CA*F3642*6D*+MBVC1200**-1A*+TX |  | 23400 | 1.95 | 13 | 21 | 10 | 250 | 487.5
205880468 | Central Heat Pump | GOODMAN | GVZC200361A* | N/A |  | CA*F3743*6D*+MBVC1600**-1A*+TX |  | 35400 | 2.95 | 14 | 21 | 10 | 250 | 737.5
205880469 | Central Heat Pump | GOODMAN | GVZC200481A* | N/A |  | CA*F4961*6D*+MBVC2000**-1A*+TX |  | 46500 | 3.88 | 13 | 20 | 10 | 250 | 970
205886761 | Central Heat Pump | GOODMAN | GVZC200241A* | N/A |  | CA*F3137*6A*+TXV | G*VM970603BNB* | 23400 | 1.95 | 13 | 20 | 10 | 250 | 487.5
205886762 | Central Heat Pump | GOODMAN | GVZC200241A* | N/A |  | CA*F3137*6A*+TXV | G*VM970803BNB* | 23200 | 1.93 | 13 | 20 | 10 | 250 | 482.5
205886764 | Central Heat Pump | GOODMAN | GVZC200241A* | N/A |  | CA*F3137*6A*+TXV | G*VS800604BUA* | 23400 | 1.95 | 13 | 20 | 10 | 250 | 487.5
205886765 | Central Heat Pump | GOODMAN | GVZC200241A* | N/A |  | CA*F3137*6A*+TXV | G*VS960603BUA* | 23400 | 1.95 | 13 | 20 | 10 | 250 | 487.5
205886775 | Central Heat Pump | GOODMAN | GVZC200241A* | N/A |  | CA*F3743*6D*+TXV | G*VM970603BNB* | 23400 | 1.95 | 13 | 20 | 10 | 250 | 487.5
205886776 | Central Heat Pump | GOODMAN | GVZC200241A* | N/A |  | CA*F3743*6D*+TXV | G*VM970803BNB* | 23400 | 1.95 | 13 | 20 | 10 | 250 | 487.5
205886777 | Central Heat Pump | GOODMAN | GVZC200241A* | N/A |  | CA*F3743*6D*+TXV | G*VM970804CNB* | 23400 | 1.95 | 13 | 20 | 10 | 250 | 487.5
205886779 | Central Heat Pump | GOODMAN | GVZC200241A* | N/A |  | CA*F3743*6D*+TXV | G*VS800604BUA* | 23400 | 1.95 | 13 | 20 | 10 | 250 | 487.5
205886780 | Central Heat Pump | GOODMAN | GVZC200241A* | N/A |  | CA*F3743*6D*+TXV | G*VS960603BUA* | 23400 | 1.95 | 13 | 20 | 10 | 250 | 487.5
205886787 | Central Heat Pump | GOODMAN | GVZC200241A* | N/A |  | CSCF3642N6D*+TXV | G*VS800604BUA* | 23600 | 1.97 | 13 | 20 | 10 | 250 | 492.5
205886788 | Central Heat Pump | GOODMAN | GVZC200241A* | N/A |  | CSCF3642N6D*+TXV | G*VS960603BUA* | 23400 | 1.95 | 13 | 20 | 10 | 250 | 487.5
205886790 | Central Heat Pump | GOODMAN | GVZC200241A* | N/A |  | CA*F3137*6A*+MBVC1201**-1A*+TXV |  | 23800 | 1.98 | 13 | 21 | 10 | 250 | 495
205886792 | Central Heat Pump | GOODMAN | GVZC200241A* | N/A |  | CA*F3642*6D*+MBVC1201**-1A*+TXV |  | 23400 | 1.95 | 13 | 21 | 10 | 250 | 487.5
205886793 | Central Heat Pump | GOODMAN | GVZC200241A* | N/A |  | CA*F3743*6D*+MBVC1201**-1A*+TXV |  | 23800 | 1.98 | 13 | 21 | 10 | 250 | 495
205886794 | Central Heat Pump | GOODMAN | GVZC200241A* | N/A |  | CHPF3636B6C*+MBVC1201**-1A*+TXV |  | 23400 | 1.95 | 13 | 21 | 10 | 250 | 487.5
205886795 | Central Heat Pump | GOODMAN | GVZC200241A* | N/A |  | CHPF3642C6C*+MBVC1201**-1A*+TXV |  | 23400 | 1.95 | 13 | 21 | 10 | 250 | 487.5
205886815 | Central Heat Pump | GOODMAN | GVZC200361A* | N/A |  | CA*F3743*6D*+TXV | G*VM971205DNB* | 35800 | 2.98 | 13 | 20 | 10 | 250 | 745
205886818 | Central Heat Pump | GOODMAN | GVZC200361A* | N/A |  | CA*F3743*6D*+TXV | G*VS800805CUA* | 35400 | 2.95 | 13.5 | 20 | 10 | 250 | 737.5
202681270 | Central Heat Pump | GOODMAN | GSZC180241C* | N/A |  | CA*F3137*6A*+TXV | G*VM970803BNB* | 23600 | 1.97 | 14 | 18 | 10 | 250 | 492.5
202681278 | Central Heat Pump | GOODMAN | GSZC180361C* | N/A |  | CA*F4961*6D*+TXV | G*VM971005CNB* | 35400 | 2.95 | 14 | 18 | 10 | 250 | 737.5
204645851 | Central Heat Pump | GOODMAN | GSZC180361C* | N/A |  | CHPF4860D6D*+TXV | G*VC800805C*A* | 35000 | 2.92 | 13.5 | 18 | 10 | 250 | 730
204645853 | Central Heat Pump | GOODMAN | GSZC180361C* | N/A |  | CHPF4860D6D*+TXV | G*VC800805D*A* | 35000 | 2.92 | 13.5 | 18 | 10 | 250 | 730
204645897 | Central Heat Pump | GOODMAN | GSZC180241C* | N/A |  | CA*F3137*6A*+TXV | G*VC800603B*A* | 23800 | 1.98 | 14 | 18.5 | 10 | 250 | 495
204645977 | Central Heat Pump | GOODMAN | GSZC180361C* | N/A |  | CA*F3743*6D*+TXV | G*VC801005C*A* | 35000 | 2.92 | 13.5 | 18 | 10 | 250 | 730
204645978 | Central Heat Pump | GOODMAN | GSZC180361C* | N/A |  | CA*F4961*6D*+TXV | G*VC801005C*A* | 35600 | 2.97 | 14 | 18 | 10 | 250 | 742.5
204645984 | Central Heat Pump | GOODMAN | GSZC180361C* | N/A |  | CA*F4961*6D*+TXV | G*VC800805D*A* | 35000 | 2.92 | 13.5 | 18 | 10 | 250 | 730
201691090 | Central Heat Pump | GOODMAN | GSZC180361C* | N/A |  | CA*F4961*6D*+MBVC1600**-1A*+TXV |  | 36000 | 3 | 14 | 18.5 | 10 | 250 | 750
201691111 | Central Heat Pump | GOODMAN | GSZC180361C* | N/A |  | CA*F4961*6D*+MBVC2000**-1A*+TXV |  | 36000 | 3 | 14 | 19 | 10 | 250 | 750
201691125 | Central Heat Pump | GOODMAN | GSZC180361C* | N/A |  | CHPF4860D6D*+MBVC2000**-1A*+TXV |  | 35600 | 2.97 | 14 | 18.5 | 10 | 250 | 742.5
202588224 | Central Heat Pump | GOODMAN | GSZC180361C* | N/A | ASPEN | C(A,C,D,E)36D34+MBVC1600**-1A*+TDR |  | 33200 | 2.77 | 13 | 18.5 | 10 | 250 | 692.5
202588226 | Central Heat Pump | GOODMAN | GSZC180361C* | N/A | ASPEN | C(A,C,D,E)36D34+MBVC2000**-1A*+TDR |  | 33000 | 2.75 | 13 | 19 | 10 | 250 | 687.5
202588220 | Central Heat Pump | GOODMAN | GSZC180241C* | N/A | ASPEN | C(A,C,D,E)30C34+MBVC1200**-1A*+TDR |  | 21400 | 1.78 | 13.5 | 18 | 10.1 | 250 | 445
205802344 | Central Heat Pump | GOODMAN | GSZC180241C* | N/A | ASPEN | C(A,C,D,E)30C34+MBVC1201**-1A*+TDR |  | 21400 | 1.78 | 13.5 | 18 | 10.1 | 250 | 445
205802346 | Central Heat Pump | GOODMAN | GSZC180361C* | N/A | ASPEN | C(A,C,D,E)36D44+MBVC1601**-1A*+TDR |  | 34400 | 2.87 | 13.9 | 18.5 | 10.2 | 250 | 717.5
205802348 | Central Heat Pump | GOODMAN | GSZC180361C* | N/A | ASPEN | C(A,C,D,E)36D44+MBVC2001**-1A*+TDR |  | 34400 | 2.87 | 13.9 | 18.5 | 10.2 | 250 | 717.5
208127366 | Central Heat Pump | GOODMAN | GSZC180361C* | N/A | ASPEN | LGM594+TDR |  | 32800 | 2.73 | 13.8 | 18 | 10.1 | 250 | 682.5
206608591 | Central Heat Pump | GOODMAN | GSZC180361C* | N/A | ASPEN | C(A,C,D,E)36D44+TDR | G*VS960805CUA* | 33800 | 2.82 | 13.9 | 18 | 10.2 | 250 | 705
207768611 | Central Heat Pump | GOODMAN | GSZC180361C* | N/A | ASPEN | C(A,C,D,E)36C44+MBVC1600**-1A*+TDR |  | 33400 | 2.78 | 14 | 18.5 | 10.5 | 250 | 695
207768612 | Central Heat Pump | GOODMAN | GSZC180361C* | N/A | ASPEN | C(A,C,D,E)42C44+MBVC1600**-1A*+TDR |  | 33800 | 2.82 | 14 | 18.5 | 10.5 | 250 | 705
207768613 | Central Heat Pump | GOODMAN | GSZC180361C* | N/A | ASPEN | C(A,C,D,E)48B44+MBVC1600**-1A*+TDR |  | 33200 | 2.77 | 14 | 18.5 | 10.3 | 250 | 692.5
207768614 | Central Heat Pump | GOODMAN | GSZC180361C* | N/A | ASPEN | C(A,C,D,E)48D34+MBVC1600**-1A*+TDR |  | 33600 | 2.8 | 14 | 18.5 | 10.5 | 250 | 700
207768622 | Central Heat Pump | GOODMAN | GSZC180361C* | N/A | ASPEN | C(A,C,D,E)36C44+MBVC2001**-1A*+TDR |  | 33600 | 2.8 | 14 | 18.5 | 10.3 | 250 | 700
207768623 | Central Heat Pump | GOODMAN | GSZC180361C* | N/A | ASPEN | C(A,C,D,E)36D34+MBVC2001**-1A*+TDR |  | 32800 | 2.73 | 13.8 | 18.5 | 10.3 | 250 | 682.5
207768625 | Central Heat Pump | GOODMAN | GSZC180361C* | N/A | ASPEN | C(A,C,D,E)42C44+MBVC2001**-1A*+TDR |  | 34000 | 2.83 | 14 | 18.5 | 10.3 | 250 | 707.5
207768626 | Central Heat Pump | GOODMAN | GSZC180361C* | N/A | ASPEN | C(A,C,D,E)42D34+MBVC2001**-1A*+TDR |  | 33200 | 2.77 | 13.9 | 18.5 | 10.3 | 250 | 692.5
207768627 | Central Heat Pump | GOODMAN | GSZC180361C* | N/A | ASPEN | C(A,C,D,E)48B44+MBVC2001**-1A*+TDR |  | 33400 | 2.78 | 14 | 18.5 | 10.2 | 250 | 695
207768628 | Central Heat Pump | GOODMAN | GSZC180361C* | N/A | ASPEN | C(A,C,D,E)48D34+MBVC2001**-1A*+TDR |  | 33800 | 2.82 | 14 | 18.5 | 10.3 | 250 | 705
206924843 | Central Heat Pump | GOODMAN | GSZC180361C* | N/A | ASPEN | C(A,C,D,E)36D34+TDR | G*VC800805D*A* | 32800 | 2.73 | 13.3 | 18.5 | 10.2 | 250 | 682.5
207196487 | Central Heat Pump | GOODMAN | GSZC180361C* | N/A | ASPEN | A(E,F)M374+TDR |  | 33800 | 2.82 | 14 | 18 | 10 | 250 | 705
207196489 | Central Heat Pump | GOODMAN | GSZC180361C* | N/A | ASPEN | AFM474+TDR |  | 33200 | 2.77 | 14 | 18 | 10 | 250 | 692.5
207139857 | Central Heat Pump | GOODMAN | GSZC180241C* | N/A | ASPEN | D(A,C,E)36D34+TDR | G*VC960803BNB* | 22000 | 1.83 | 13.8 | 18.5 | 10 | 250 | 457.5
207139858 | Central Heat Pump | GOODMAN | GSZC180241C* | N/A | ASPEN | D(A,C,E)36D34+TDR | G*VM970603BNB* | 22600 | 1.88 | 13.6 | 18.5 | 10 | 250 | 470
207139859 | Central Heat Pump | GOODMAN | GSZC180241C* | N/A | ASPEN | D(A,C,E)36D34+TDR | G*VM970803BNB* | 22000 | 1.83 | 13.8 | 18.5 | 10 | 250 | 457.5
206924841 | Central Heat Pump | GOODMAN | GSZC180361C* | N/A | ASPEN | C(A,C,D,E)36D34+TDR | G*VC800804C*A* | 32200 | 2.68 | 13 | 18 | 10 | 250 | 670
206924842 | Central Heat Pump | GOODMAN | GSZC180361C* | N/A | ASPEN | C(A,C,D,E)36D34+TDR | G*VC800805C*A* | 32800 | 2.73 | 13 | 18 | 10 | 250 | 682.5
206924844 | Central Heat Pump | GOODMAN | GSZC180361C* | N/A | ASPEN | C(A,C,D,E)36D34+TDR | G*VC801005C*A* | 32800 | 2.73 | 13 | 18 | 10 | 250 | 682.5
206924846 | Central Heat Pump | GOODMAN | GSZC180361C* | N/A | ASPEN | C(A,C,D,E)36D34+TDR | G*VS800805CUA* | 32800 | 2.73 | 13 | 18 | 10 | 250 | 682.5
206608115 | Central Heat Pump | GOODMAN | GSZC180241C* | N/A | ASPEN | C(A,C,D,E)24D44+TDR | G*VC960403BNB* | 22600 | 1.88 | 13 | 18 | 10.1 | 250 | 470
206608127 | Central Heat Pump | GOODMAN | GSZC180241C* | N/A | ASPEN | C(A,C,D,E)30C44+TDR | G*VC960403BNB* | 22600 | 1.88 | 13 | 18 | 10.1 | 250 | 470
206608175 | Central Heat Pump | GOODMAN | GSZC180241C* | N/A | ASPEN | C(A,C,D,E)24D44+TDR | G*VC960803BNB* | 22000 | 1.83 | 13.7 | 18 | 10.2 | 250 | 457.5
206608187 | Central Heat Pump | GOODMAN | GSZC180241C* | N/A | ASPEN | C(A,C,D,E)30C44+TDR | G*VC960803BNB* | 22000 | 1.83 | 13.7 | 18 | 10.2 | 250 | 457.5
206608191 | Central Heat Pump | GOODMAN | GSZC180241C* | N/A | ASPEN | C(A,C,D,E)30D34+TDR | G*VC960803BNB* | 21400 | 1.78 | 13 | 18 | 10.2 | 250 | 445
206608235 | Central Heat Pump | GOODMAN | GSZC180241C* | N/A | ASPEN | C(A,C,D,E)24D44+TDR | G*VM970803BNB* | 22000 | 1.83 | 13.7 | 18 | 10.2 | 250 | 457.5
206608247 | Central Heat Pump | GOODMAN | GSZC180241C* | N/A | ASPEN | C(A,C,D,E)30C44+TDR | G*VM970803BNB* | 22000 | 1.83 | 13.7 | 18 | 10.2 | 250 | 457.5
206608251 | Central Heat Pump | GOODMAN | GSZC180241C* | N/A | ASPEN | C(A,C,D,E)30D34+TDR | G*VM970803BNB* | 21400 | 1.78 | 13 | 18 | 10.2 | 250 | 445
206608411 | Central Heat Pump | GOODMAN | GSZC180361C* | N/A | ASPEN | C(A,C,D,E)36D44+TDR | G*VC961005CNB* | 33800 | 2.82 | 13.9 | 18 | 10.2 | 250 | 705
206608531 | Central Heat Pump | GOODMAN | GSZC180361C* | N/A | ASPEN | C(A,C,D,E)36D44+TDR | G*VM971005CNB* | 33800 | 2.82 | 13.9 | 18 | 10.2 | 250 | 705
208447338 | Central Heat Pump | GOODMAN | GVZC200361A* | N/A | ASPEN | C(A,C,D,E)36D34+TDR | G*VC800604B*A* | 32800 | 2.73 | 12.8 | 20 | 10 | 250 | 682.5
208447342 | Central Heat Pump | GOODMAN | GVZC200361A* | N/A | ASPEN | C(A,C,D,E)42C34+TDR | G*VC800604B*A* | 33200 | 2.77 | 12.8 | 20 | 10 | 250 | 692.5
208447343 | Central Heat Pump | GOODMAN | GVZC200361A* | N/A | ASPEN | C(A,C,D,E)42D34+TDR | G*VC800604B*A* | 33200 | 2.77 | 12.8 | 20 | 10 | 250 | 692.5
208447346 | Central Heat Pump | GOODMAN | GVZC200361A* | N/A | ASPEN | C(A,C,D,E)48C34+TDR | G*VC800604B*A* | 33400 | 2.78 | 12.9 | 20 | 10 | 250 | 695
208447347 | Central Heat Pump | GOODMAN | GVZC200361A* | N/A | ASPEN | C(A,C,D,E)48F34+TDR | G*VC800604B*A* | 33400 | 2.78 | 12.9 | 20 | 10 | 250 | 695
208447349 | Central Heat Pump | GOODMAN | GVZC200361A* | N/A | ASPEN | C(A,C,D,E)36A44+TDR | G*VC800805C*A* | 33800 | 2.82 | 13 | 20 | 10 | 250 | 705
208447350 | Central Heat Pump | GOODMAN | GVZC200361A* | N/A | ASPEN | C(A,C,D,E)36B34+TDR | G*VC800805C*A* | 33800 | 2.82 | 13 | 20 | 10 | 250 | 705
208447351 | Central Heat Pump | GOODMAN | GVZC200361A* | N/A | ASPEN | C(A,C,D,E)36B44+TDR | G*VC800805C*A* | 34200 | 2.85 | 13 | 20 | 10 | 250 | 712.5
208447352 | Central Heat Pump | GOODMAN | GVZC200361A* | N/A | ASPEN | C(A,C,D,E)36C34+TDR | G*VC800805C*A* | 34200 | 2.85 | 13 | 20 | 10 | 250 | 712.5
208447353 | Central Heat Pump | GOODMAN | GVZC200361A* | N/A | ASPEN | C(A,C,D,E)36D34+TDR | G*VC800805C*A* | 34400 | 2.87 | 13.1 | 20 | 10 | 250 | 717.5
208447355 | Central Heat Pump | GOODMAN | GVZC200361A* | N/A | ASPEN | C(A,C,D,E)42A44+TDR | G*VC800805C*A* | 33400 | 2.78 | 12.9 | 20 | 10 | 250 | 695
208447356 | Central Heat Pump | GOODMAN | GVZC200361A* | N/A | ASPEN | C(A,C,D,E)42B34+TDR | G*VC800805C*A* | 34000 | 2.83 | 13 | 20 | 10 | 250 | 707.5
208447357 | Central Heat Pump | GOODMAN | GVZC200361A* | N/A | ASPEN | C(A,C,D,E)42C34+TDR | G*VC800805C*A* | 34600 | 2.88 | 13 | 20 | 10 | 250 | 720
208447358 | Central Heat Pump | GOODMAN | GVZC200361A* | N/A | ASPEN | C(A,C,D,E)42D34+TDR | G*VC800805C*A* | 34600 | 2.88 | 13 | 20 | 10 | 250 | 720
208447359 | Central Heat Pump | GOODMAN | GVZC200361A* | N/A | ASPEN | C(A,C,D,E)48A34+TDR | G*VC800805C*A* | 34000 | 2.83 | 13 | 20 | 10 | 250 | 707.5
208447360 | Central Heat Pump | GOODMAN | GVZC200361A* | N/A | ASPEN | C(A,C,D,E)48B34+TDR | G*VC800805C*A* | 34400 | 2.87 | 13.1 | 20 | 10 | 250 | 717.5
208447361 | Central Heat Pump | GOODMAN | GVZC200361A* | N/A | ASPEN | C(A,C,D,E)48C34+TDR | G*VC800805C*A* | 34800 | 2.9 | 13.2 | 20 | 10 | 250 | 725
208447362 | Central Heat Pump | GOODMAN | GVZC200361A* | N/A | ASPEN | C(A,C,D,E)48F34+TDR | G*VC800805C*A* | 34800 | 2.9 | 13.2 | 20 | 10 | 250 | 725
208447364 | Central Heat Pump | GOODMAN | GVZC200361A* | N/A | ASPEN | C(A,C,D,E)36A44+TDR | G*VC801005C*A* | 33800 | 2.82 | 13 | 20 | 10 | 250 | 705
208447365 | Central Heat Pump | GOODMAN | GVZC200361A* | N/A | ASPEN | C(A,C,D,E)36B34+TDR | G*VC801005C*A* | 33800 | 2.82 | 13 | 20 | 10 | 250 | 705
208447366 | Central Heat Pump | GOODMAN | GVZC200361A* | N/A | ASPEN | C(A,C,D,E)36B44+TDR | G*VC801005C*A* | 34200 | 2.85 | 13 | 20 | 10 | 250 | 712.5
208447367 | Central Heat Pump | GOODMAN | GVZC200361A* | N/A | ASPEN | C(A,C,D,E)36C34+TDR | G*VC801005C*A* | 34200 | 2.85 | 13 | 20 | 10 | 250 | 712.5
208447368 | Central Heat Pump | GOODMAN | GVZC200361A* | N/A | ASPEN | C(A,C,D,E)36D34+TDR | G*VC801005C*A* | 34400 | 2.87 | 13.1 | 20 | 10 | 250 | 717.5
208447370 | Central Heat Pump | GOODMAN | GVZC200361A* | N/A | ASPEN | C(A,C,D,E)42A44+TDR | G*VC801005C*A* | 33400 | 2.78 | 12.9 | 20 | 10 | 250 | 695
208447371 | Central Heat Pump | GOODMAN | GVZC200361A* | N/A | ASPEN | C(A,C,D,E)42B34+TDR | G*VC801005C*A* | 34000 | 2.83 | 13 | 20 | 10 | 250 | 707.5
208447372 | Central Heat Pump | GOODMAN | GVZC200361A* | N/A | ASPEN | C(A,C,D,E)42C34+TDR | G*VC801005C*A* | 34600 | 2.88 | 13 | 20 | 10 | 250 | 720
208447373 | Central Heat Pump | GOODMAN | GVZC200361A* | N/A | ASPEN | C(A,C,D,E)42D34+TDR | G*VC801005C*A* | 34600 | 2.88 | 13 | 20 | 10 | 250 | 720
208447374 | Central Heat Pump | GOODMAN | GVZC200361A* | N/A | ASPEN | C(A,C,D,E)48A34+TDR | G*VC801005C*A* | 34000 | 2.83 | 13 | 20 | 10 | 250 | 707.5
208447375 | Central Heat Pump | GOODMAN | GVZC200361A* | N/A | ASPEN | C(A,C,D,E)48B34+TDR | G*VC801005C*A* | 34400 | 2.87 | 13.1 | 20 | 10 | 250 | 717.5
208447376 | Central Heat Pump | GOODMAN | GVZC200361A* | N/A | ASPEN | C(A,C,D,E)48C34+TDR | G*VC801005C*A* | 34800 | 2.9 | 13.2 | 20 | 10 | 250 | 725
208447377 | Central Heat Pump | GOODMAN | GVZC200361A* | N/A | ASPEN | C(A,C,D,E)48F34+TDR | G*VC801005C*A* | 34800 | 2.9 | 13.2 | 20 | 10 | 250 | 725
208447398 | Central Heat Pump | GOODMAN | GVZC200361A* | N/A | ASPEN | C(A,C,D,E)36D34+TDR | G*VS800805CUA* | 34400 | 2.87 | 13 | 20 | 10 | 250 | 717.5
208447402 | Central Heat Pump | GOODMAN | GVZC200361A* | N/A | ASPEN | C(A,C,D,E)42C34+TDR | G*VS800805CUA* | 34600 | 2.88 | 13 | 20 | 10 | 250 | 720
208447403 | Central Heat Pump | GOODMAN | GVZC200361A* | N/A | ASPEN | C(A,C,D,E)42D34+TDR | G*VS800805CUA* | 34600 | 2.88 | 13 | 20 | 10 | 250 | 720
208447406 | Central Heat Pump | GOODMAN | GVZC200361A* | N/A | ASPEN | C(A,C,D,E)48C34+TDR | G*VS800805CUA* | 35000 | 2.92 | 13.2 | 20 | 10 | 250 | 730
208447407 | Central Heat Pump | GOODMAN | GVZC200361A* | N/A | ASPEN | C(A,C,D,E)48F34+TDR | G*VS800805CUA* | 35000 | 2.92 | 13.2 | 20 | 10 | 250 | 730
208447410 | Central Heat Pump | GOODMAN | GVZC200481A* | N/A | ASPEN | C(A,C,D,E)48B44+TDR | G*VC800604B*A* | 42500 | 3.54 | 11.6 | 19.5 | 10 | 250 | 885
208447411 | Central Heat Pump | GOODMAN | GVZC200481A* | N/A | ASPEN | C(A,C,D,E)48C34+TDR | G*VC800604B*A* | 42000 | 3.5 | 11.6 | 19.5 | 10 | 250 | 875
208447412 | Central Heat Pump | GOODMAN | GVZC200481A* | N/A | ASPEN | C(A,C,D,E)48D34+TDR | G*VC800604B*A* | 42500 | 3.54 | 11 | 19.5 | 10 | 250 | 885
208447413 | Central Heat Pump | GOODMAN | GVZC200481A* | N/A | ASPEN | C(A,C,D,E)48F34+TDR | G*VC800604B*A* | 42000 | 3.5 | 11.6 | 19.5 | 10 | 250 | 875
208447416 | Central Heat Pump | GOODMAN | GVZC200481A* | N/A | ASPEN | C(A,C,D,E)60C34+TDR | G*VC800604B*A* | 42500 | 3.54 | 11 | 19.5 | 10 | 250 | 885
208447417 | Central Heat Pump | GOODMAN | GVZC200481A* | N/A | ASPEN | C(A,C,D,E)60D34+TDR | G*VC800604B*A* | 43500 | 3.63 | 11.8 | 20 | 10 | 250 | 907.5
208447421 | Central Heat Pump | GOODMAN | GVZC200481A* | N/A | ASPEN | C(A,C,D,E)48B44+TDR | G*VC800805C*A* | 42500 | 3.54 | 11.9 | 19.5 | 10 | 250 | 885
208447422 | Central Heat Pump | GOODMAN | GVZC200481A* | N/A | ASPEN | C(A,C,D,E)48C34+TDR | G*VC800805C*A* | 42000 | 3.5 | 11.9 | 19.5 | 10 | 250 | 875
208447423 | Central Heat Pump | GOODMAN | GVZC200481A* | N/A | ASPEN | C(A,C,D,E)48D34+TDR | G*VC800805C*A* | 42500 | 3.54 | 12 | 19.5 | 10 | 250 | 885
208447424 | Central Heat Pump | GOODMAN | GVZC200481A* | N/A | ASPEN | C(A,C,D,E)48F34+TDR | G*VC800805C*A* | 42000 | 3.5 | 11.9 | 19.5 | 10 | 250 | 875
208447427 | Central Heat Pump | GOODMAN | GVZC200481A* | N/A | ASPEN | C(A,C,D,E)60C34+TDR | G*VC800805C*A* | 42500 | 3.54 | 12 | 19.5 | 10 | 250 | 885
208447428 | Central Heat Pump | GOODMAN | GVZC200481A* | N/A | ASPEN | C(A,C,D,E)60D34+TDR | G*VC800805C*A* | 43000 | 3.58 | 12 | 20 | 10 | 250 | 895
208447432 | Central Heat Pump | GOODMAN | GVZC200481A* | N/A | ASPEN | C(A,C,D,E)48B44+TDR | G*VC801005C*A* | 42500 | 3.54 | 11.9 | 19.5 | 10 | 250 | 885
208447433 | Central Heat Pump | GOODMAN | GVZC200481A* | N/A | ASPEN | C(A,C,D,E)48C34+TDR | G*VC801005C*A* | 42000 | 3.5 | 11.9 | 19.5 | 10 | 250 | 875
208447434 | Central Heat Pump | GOODMAN | GVZC200481A* | N/A | ASPEN | C(A,C,D,E)48D34+TDR | G*VC801005C*A* | 42500 | 3.54 | 12 | 19.5 | 10 | 250 | 885
208447435 | Central Heat Pump | GOODMAN | GVZC200481A* | N/A | ASPEN | C(A,C,D,E)48F34+TDR | G*VC801005C*A* | 42000 | 3.5 | 11.9 | 19.5 | 10 | 250 | 875
208447438 | Central Heat Pump | GOODMAN | GVZC200481A* | N/A | ASPEN | C(A,C,D,E)60C34+TDR | G*VC801005C*A* | 42500 | 3.54 | 12 | 19.5 | 10 | 250 | 885
208447439 | Central Heat Pump | GOODMAN | GVZC200481A* | N/A | ASPEN | C(A,C,D,E)60D34+TDR | G*VC801005C*A* | 43500 | 3.63 | 12 | 20 | 10 | 250 | 907.5
208447450 | Central Heat Pump | GOODMAN | GVZC200481A* | N/A | ASPEN | C(A,C,D,E)60D34+TDR | G*VS800604BUA* | 43500 | 3.63 | 12 | 20 | 10 | 250 | 907.5
208447454 | Central Heat Pump | GOODMAN | GVZC200481A* | N/A | ASPEN | C(A,C,D,E)48B44+TDR | G*VS800805CUA* | 42500 | 3.54 | 11.9 | 19.5 | 10 | 250 | 885
208447455 | Central Heat Pump | GOODMAN | GVZC200481A* | N/A | ASPEN | C(A,C,D,E)48C34+TDR | G*VS800805CUA* | 42000 | 3.5 | 11.9 | 19.5 | 10 | 250 | 875
208447456 | Central Heat Pump | GOODMAN | GVZC200481A* | N/A | ASPEN | C(A,C,D,E)48D34+TDR | G*VS800805CUA* | 42500 | 3.54 | 12 | 19.5 | 10 | 250 | 885
208447457 | Central Heat Pump | GOODMAN | GVZC200481A* | N/A | ASPEN | C(A,C,D,E)48F34+TDR | G*VS800805CUA* | 42000 | 3.5 | 11.9 | 19.5 | 10 | 250 | 875
208447460 | Central Heat Pump | GOODMAN | GVZC200481A* | N/A | ASPEN | C(A,C,D,E)60C34+TDR | G*VS800805CUA* | 42500 | 3.54 | 12 | 19.5 | 10 | 250 | 885
208447461 | Central Heat Pump | GOODMAN | GVZC200481A* | N/A | ASPEN | C(A,C,D,E)60D34+TDR | G*VS800805CUA* | 43500 | 3.63 | 12 | 20 | 10 | 250 | 907.5
208447464 | Central Heat Pump | GOODMAN | GVZC200601A* | N/A | ASPEN | C(A,C,D,E)60D34+TDR | G*VC801005C*A* | 50500 | 4.21 | 11 | 19 | 10 | 250 | 1052.5
208447466 | Central Heat Pump | GOODMAN | GVZC200601A* | N/A | ASPEN | C(A,C,D,E)60D34+TDR | G*VS800805CUA* | 50500 | 4.21 | 11 | 19 | 10 | 250 | 1052.5
207768624 | Central Heat Pump | GOODMAN | GSZC180361C* | N/A | ASPEN | C(A,C,D,E)42C34+MBVC2001**-1A*+TDR |  | 33000 | 2.75 | 13.9 | 18.5 | 10.1 | 250 | 687.5
206608131 | Central Heat Pump | GOODMAN | GSZC180241C* | N/A | ASPEN | C(A,C,D,E)30D34+TDR | G*VC960403BNB* | 22000 | 1.83 | 13.4 | 18 | 10.1 | 250 | 457.5
206608171 | Central Heat Pump | GOODMAN | GSZC180241C* | N/A | ASPEN | C(A,C,D,E)24C44+TDR | G*VC960803BNB* | 21600 | 1.8 | 13 | 18 | 10.1 | 250 | 450
206608173 | Central Heat Pump | GOODMAN | GSZC180241C* | N/A | ASPEN | C(A,C,D,E)24D34+TDR | G*VC960803BNB* | 21200 | 1.77 | 13.5 | 18 | 10.1 | 250 | 442.5
206608185 | Central Heat Pump | GOODMAN | GSZC180241C* | N/A | ASPEN | C(A,C,D,E)30C34+TDR | G*VC960803BNB* | 21200 | 1.77 | 13.5 | 18 | 10.1 | 250 | 442.5
206608231 | Central Heat Pump | GOODMAN | GSZC180241C* | N/A | ASPEN | C(A,C,D,E)24C44+TDR | G*VM970803BNB* | 21600 | 1.8 | 13 | 18 | 10.1 | 250 | 450
206608233 | Central Heat Pump | GOODMAN | GSZC180241C* | N/A | ASPEN | C(A,C,D,E)24D34+TDR | G*VM970803BNB* | 21200 | 1.77 | 13.5 | 18 | 10.1 | 250 | 442.5
206608245 | Central Heat Pump | GOODMAN | GSZC180241C* | N/A | ASPEN | C(A,C,D,E)30C34+TDR | G*VM970803BNB* | 21200 | 1.77 | 13.5 | 18 | 10.1 | 250 | 442.5
206608421 | Central Heat Pump | GOODMAN | GSZC180361C* | N/A | ASPEN | C(A,C,D,E)42D34+TDR | G*VC961005CNB* | 32800 | 2.73 | 13.7 | 18 | 10.1 | 250 | 682.5
206608541 | Central Heat Pump | GOODMAN | GSZC180361C* | N/A | ASPEN | C(A,C,D,E)42D34+TDR | G*VM971005CNB* | 32800 | 2.73 | 13.7 | 18 | 10.1 | 250 | 682.5
206608601 | Central Heat Pump | GOODMAN | GSZC180361C* | N/A | ASPEN | C(A,C,D,E)42D34+TDR | G*VS960805CUA* | 32800 | 2.73 | 13.7 | 18 | 10.1 | 250 | 682.5
206924840 | Central Heat Pump | GOODMAN | GSZC180361C* | N/A | ASPEN | C(A,C,D,E)36D34+TDR | G*VC800803B*A* | 32400 | 2.7 | 13.3 | 18.5 | 10.1 | 250 | 675
207139852 | Central Heat Pump | GOODMAN | GSZC180241C* | N/A | ASPEN | D(A,C,E)36D34+TDR | G*VC800603B*A* | 22000 | 1.83 | 13.8 | 19 | 10.1 | 250 | 457.5
206730176 | Central Heat Pump | GOODMAN | GVZC200361A* | N/A | ASPEN | D(A,C,E)48B44+TDR | G*VC800604B*A* | 33400 | 2.78 | 12.9 | 20 | 10 | 250 | 695
206730181 | Central Heat Pump | GOODMAN | GVZC200361A* | N/A | ASPEN | D(A,C,E)48B44+MBVC1601**-1A*+TDR |  | 32800 | 2.73 | 13.4 | 20 | 10 | 250 | 682.5
206730182 | Central Heat Pump | GOODMAN | GVZC200481A* | N/A | ASPEN | D(A,C,E)48B44+TDR | G*VC800604B*A* | 42500 | 3.54 | 11.6 | 19.5 | 10 | 250 | 885
206730183 | Central Heat Pump | GOODMAN | GVZC200481A* | N/A | ASPEN | D(A,C,E)60B44+TDR | G*VC800604B*A* | 43000 | 3.58 | 11.7 | 19.5 | 10 | 250 | 895
206730184 | Central Heat Pump | GOODMAN | GVZC200481A* | N/A | ASPEN | D(A,C,E)48B44+TDR | G*VC800805C*A* | 42500 | 3.54 | 11.9 | 19.5 | 10 | 250 | 885
206730185 | Central Heat Pump | GOODMAN | GVZC200481A* | N/A | ASPEN | D(A,C,E)60B44+TDR | G*VC800805C*A* | 43000 | 3.58 | 12 | 19.5 | 10 | 250 | 895
206730186 | Central Heat Pump | GOODMAN | GVZC200481A* | N/A | ASPEN | D(A,C,E)48B44+TDR | G*VC801005C*A* | 42500 | 3.54 | 11.9 | 19.5 | 10 | 250 | 885
206730187 | Central Heat Pump | GOODMAN | GVZC200481A* | N/A | ASPEN | D(A,C,E)60B44+TDR | G*VC801005C*A* | 43000 | 3.58 | 12 | 19.5 | 10 | 250 | 895
206730192 | Central Heat Pump | GOODMAN | GVZC200361A* | N/A | ASPEN | D(A,C,E)48B44+MBVC1201**-1A*+TDR |  | 32800 | 2.73 | 13.4 | 20 | 10 | 250 | 682.5
206608111 | Central Heat Pump | GOODMAN | GSZC180241C* | N/A | ASPEN | C(A,C,D,E)24C44+TDR | G*VC960403BNB* | 22200 | 1.85 | 13.5 | 18 | 10 | 250 | 462.5
206608113 | Central Heat Pump | GOODMAN | GSZC180241C* | N/A | ASPEN | C(A,C,D,E)24D34+TDR | G*VC960403BNB* | 21800 | 1.82 | 13.4 | 18 | 10 | 250 | 455
206608125 | Central Heat Pump | GOODMAN | GSZC180241C* | N/A | ASPEN | C(A,C,D,E)30C34+TDR | G*VC960403BNB* | 21800 | 1.82 | 13.4 | 18 | 10 | 250 | 455
206608289 | Central Heat Pump | GOODMAN | GSZC180361C* | N/A | ASPEN | C(A,C,D,E)36D34+TDR | G*VC960403BNB* | 32400 | 2.7 | 12.8 | 18 | 10 | 250 | 675
206608291 | Central Heat Pump | GOODMAN | GSZC180361C* | N/A | ASPEN | C(A,C,D,E)36D44+TDR | G*VC960403BNB* | 33400 | 2.78 | 13 | 18 | 10 | 250 | 695
206608299 | Central Heat Pump | GOODMAN | GSZC180361C* | N/A | ASPEN | C(A,C,D,E)42C44+TDR | G*VC960403BNB* | 33200 | 2.77 | 13 | 18 | 10 | 250 | 692.5
206608301 | Central Heat Pump | GOODMAN | GSZC180361C* | N/A | ASPEN | C(A,C,D,E)42D34+TDR | G*VC960403BNB* | 32600 | 2.72 | 12.9 | 18 | 10 | 250 | 680
206608409 | Central Heat Pump | GOODMAN | GSZC180361C* | N/A | ASPEN | C(A,C,D,E)36D34+TDR | G*VC961005CNB* | 32600 | 2.72 | 13 | 18 | 10 | 250 | 680
206608419 | Central Heat Pump | GOODMAN | GSZC180361C* | N/A | ASPEN | C(A,C,D,E)42C44+TDR | G*VC961005CNB* | 33600 | 2.8 | 13.9 | 18 | 10 | 250 | 700
206608529 | Central Heat Pump | GOODMAN | GSZC180361C* | N/A | ASPEN | C(A,C,D,E)36D34+TDR | G*VM971005CNB* | 32600 | 2.72 | 13 | 18 | 10 | 250 | 680
206608539 | Central Heat Pump | GOODMAN | GSZC180361C* | N/A | ASPEN | C(A,C,D,E)42C44+TDR | G*VM971005CNB* | 33600 | 2.8 | 13.9 | 18 | 10 | 250 | 700
206608589 | Central Heat Pump | GOODMAN | GSZC180361C* | N/A | ASPEN | C(A,C,D,E)36D34+TDR | G*VS960805CUA* | 32600 | 2.72 | 13 | 18 | 10 | 250 | 680
206608599 | Central Heat Pump | GOODMAN | GSZC180361C* | N/A | ASPEN | C(A,C,D,E)42C44+TDR | G*VS960805CUA* | 33600 | 2.8 | 13.9 | 18 | 10 | 250 | 700
206714989 | Central Heat Pump | GOODMAN | GVZC200241A* | N/A | ASPEN | C(A,C,D,E)30C34+MBVC1201**-1A*+TDR |  | 21400 | 1.78 | 12.5 | 20 | 10 | 250 | 445
206714990 | Central Heat Pump | GOODMAN | GVZC200361A* | N/A | ASPEN | C(A,C,D,E)48F34+MBVC1201**-1A*+TDR |  | 32800 | 2.73 | 13.4 | 20 | 10 | 250 | 682.5
206714992 | Central Heat Pump | GOODMAN | GVZC200361A* | N/A | ASPEN | C(A,C,D,E)36D34+MBVC1201**-1A*+TDR |  | 32400 | 2.7 | 13.2 | 20 | 10 | 250 | 675
206714993 | Central Heat Pump | GOODMAN | GVZC200361A* | N/A | ASPEN | C(A,C,D,E)48F34+MBVC1601**-1A*+TDR |  | 32800 | 2.73 | 13.4 | 20 | 10 | 250 | 682.5
205802347 | Central Heat Pump | GOODMAN | GSZC180361C* | N/A | ASPEN | C(A,C,D,E)36D44+MBVC2000**-1A*+TDR |  | 34200 | 2.85 | 13.9 | 18.5 | 10.2 | 250 | 712.5
206730177 | Central Heat Pump | GOODMAN | GVZC200361A* | N/A | ASPEN | D(A,C,E)48B44+TDR | G*VC800805C*A* | 35000 | 2.92 | 13.2 | 20 | 10 | 250 | 730
206730178 | Central Heat Pump | GOODMAN | GVZC200361A* | N/A | ASPEN | D(A,C,E)48B44+TDR | G*VC801005C*A* | 35000 | 2.92 | 13.2 | 20 | 10 | 250 | 730
206730179 | Central Heat Pump | GOODMAN | GVZC200361A* | N/A | ASPEN | D(A,C,E)48B44+MBVC1200**-1A*+TDR |  | 32800 | 2.73 | 13.4 | 20 | 10 | 250 | 682.5
206730180 | Central Heat Pump | GOODMAN | GVZC200361A* | N/A | ASPEN | D(A,C,E)48B44+MBVC1600**-1A*+TDR |  | 32800 | 2.73 | 13.4 | 20 | 10 | 250 | 682.5
206730188 | Central Heat Pump | GOODMAN | GVZC200481A* | N/A | ASPEN | D(A,C,E)48B44+MBVC1600**-1A*+TDR |  | 42500 | 3.54 | 11.9 | 20 | 10 | 250 | 885
206730189 | Central Heat Pump | GOODMAN | GVZC200481A* | N/A | ASPEN | D(A,C,E)60B44+MBVC1600**-1A*+TDR |  | 43000 | 3.58 | 12 | 20 | 10 | 250 | 895
206730190 | Central Heat Pump | GOODMAN | GVZC200481A* | N/A | ASPEN | D(A,C,E)48B44+MBVC2000**-1A*+TDR |  | 43000 | 3.58 | 12.4 | 20 | 10 | 250 | 895
206730191 | Central Heat Pump | GOODMAN | GVZC200481A* | N/A | ASPEN | D(A,C,E)60B44+MBVC2000**-1A*+TDR |  | 43500 | 3.63 | 12.5 | 20 | 10 | 250 | 907.5
202588221 | Central Heat Pump | GOODMAN | GSZC180241C* | N/A | ASPEN | C(A,C,D,E)30C34+MBVC1600**-1A*+TDR |  | 22000 | 1.83 | 13.9 | 18.5 | 10.1 | 250 | 457.5
202588223 | Central Heat Pump | GOODMAN | GSZC180361C* | N/A | ASPEN | C(A,C,D,E)36D44+MBVC1600**-1A*+TDR |  | 34400 | 2.87 | 13.9 | 19 | 10.2 | 250 | 717.5
207768599 | Central Heat Pump | GOODMAN | GSZC180241C* | N/A | ASPEN | C(A,C,D,E)24C34+MBVC1200**-1A*+TDR |  | 21200 | 1.77 | 13.4 | 18 | 10 | 250 | 442.5
207768602 | Central Heat Pump | GOODMAN | GSZC180241C* | N/A | ASPEN | C(A,C,D,E)30B44+MBVC1200**-1A*+TDR |  | 21800 | 1.82 | 13 | 18 | 10 | 250 | 455
207768604 | Central Heat Pump | GOODMAN | GSZC180241C* | N/A | ASPEN | C(A,C,D,E)24C34+MBVC1201**-1A*+TDR |  | 21400 | 1.78 | 13.3 | 18 | 10 | 250 | 445
207768637 | Central Heat Pump | GOODMAN | GVZC200241A* | N/A | ASPEN | C(A,C,D,E)24C34+MBVC1200**-1A*+TDR |  | 21800 | 1.82 | 12.8 | 21 | 10 | 250 | 455
207768639 | Central Heat Pump | GOODMAN | GVZC200241A* | N/A | ASPEN | C(A,C,D,E)30B34+MBVC1200**-1A*+TDR |  | 22000 | 1.83 | 12.8 | 21 | 10 | 250 | 457.5
207768640 | Central Heat Pump | GOODMAN | GVZC200241A* | N/A | ASPEN | C(A,C,D,E)30B44+MBVC1200**-1A*+TDR |  | 22600 | 1.88 | 13 | 21 | 10 | 250 | 470
207768641 | Central Heat Pump | GOODMAN | GVZC200241A* | N/A | ASPEN | C(A,C,D,E)30C34+MBVC1200**-1A*+TDR |  | 22200 | 1.85 | 12.9 | 21 | 10 | 250 | 462.5
207768649 | Central Heat Pump | GOODMAN | GVZC200361A* | N/A | ASPEN | C(A,C,D,E)42C34+MBVC1201**-1A*+TDR |  | 32600 | 2.72 | 13.3 | 20 | 10 | 250 | 680
207768650 | Central Heat Pump | GOODMAN | GVZC200361A* | N/A | ASPEN | C(A,C,D,E)42D34+MBVC1201**-1A*+TDR |  | 32600 | 2.72 | 13.3 | 20 | 10 | 250 | 680
207768653 | Central Heat Pump | GOODMAN | GVZC200361A* | N/A | ASPEN | C(A,C,D,E)36B34+MBVC1600**-1A*+TDR |  | 32800 | 2.73 | 13 | 21 | 10 | 250 | 682.5
207768654 | Central Heat Pump | GOODMAN | GVZC200361A* | N/A | ASPEN | C(A,C,D,E)36B3G+MBVC1600**-1A*+TDR |  | 32800 | 2.73 | 13 | 20 | 10 | 250 | 682.5
207768655 | Central Heat Pump | GOODMAN | GVZC200361A* | N/A | ASPEN | C(A,C,D,E)36D34+MBVC1600**-1A*+TDR |  | 33200 | 2.77 | 13.8 | 21 | 10 | 250 | 692.5
207768659 | Central Heat Pump | GOODMAN | GVZC200361A* | N/A | ASPEN | C(A,C,D,E)42C34+MBVC1600**-1A*+TDR |  | 33600 | 2.8 | 13.9 | 21 | 10 | 250 | 700
207768669 | Central Heat Pump | GOODMAN | GVZC200361A* | N/A | ASPEN | C(A,C,D,E)42C34+MBVC1601**-1A*+TDR |  | 32600 | 2.72 | 13.3 | 20 | 10 | 250 | 680
207768670 | Central Heat Pump | GOODMAN | GVZC200361A* | N/A | ASPEN | C(A,C,D,E)42D34+MBVC1601**-1A*+TDR |  | 32600 | 2.72 | 13.3 | 20 | 10 | 250 | 680
207768673 | Central Heat Pump | GOODMAN | GVZC200481A* | N/A | ASPEN | C(A,C,D,E)48B44+MBVC1601**-1A*+TDR |  | 42500 | 3.54 | 11.9 | 19.5 | 10 | 250 | 885
207768674 | Central Heat Pump | GOODMAN | GVZC200481A* | N/A | ASPEN | C(A,C,D,E)48D34+MBVC1601**-1A*+TDR |  | 42500 | 3.54 | 12 | 19.5 | 10 | 250 | 885
207768676 | Central Heat Pump | GOODMAN | GVZC200481A* | N/A | ASPEN | C(A,C,D,E)60D34+MBVC1601**-1A*+TDR |  | 43500 | 3.63 | 12 | 19.5 | 10 | 250 | 907.5
207768681 | Central Heat Pump | GOODMAN | GVZC200481A* | N/A | ASPEN | C(A,C,D,E)60D34+MBVC2000**-1A*+TDR |  | 44500 | 3.71 | 13 | 20 | 10 | 250 | 927.5
207768683 | Central Heat Pump | GOODMAN | GVZC200481A* | N/A | ASPEN | C(A,C,D,E)48B44+MBVC2001**-1A*+TDR |  | 43000 | 3.58 | 12.4 | 19.5 | 10 | 250 | 895
207768686 | Central Heat Pump | GOODMAN | GVZC200481A* | N/A | ASPEN | C(A,C,D,E)60C34+MBVC2001**-1A*+TDR |  | 43000 | 3.58 | 12.5 | 19.5 | 10 | 250 | 895
207768687 | Central Heat Pump | GOODMAN | GVZC200481A* | N/A | ASPEN | C(A,C,D,E)60D34+MBVC2001**-1A*+TDR |  | 44000 | 3.67 | 12 | 19.5 | 10 | 250 | 917.5
207768689 | Central Heat Pump | GOODMAN | GVZC200601A* | N/A | ASPEN | C(A,C,D,E)60D34+MBVC2000**-1A*+TDR |  | 50500 | 4.21 | 11.5 | 20 | 10 | 250 | 1052.5
207768690 | Central Heat Pump | GOODMAN | GVZC200241A* | N/A | ASPEN | C(A,C,D,E)24B3G+MBVC1200**-1A*+TDR |  | 21600 | 1.8 | 12 | 20 | 10 | 250 | 450
207768696 | Central Heat Pump | GOODMAN | GVZC200361A* | N/A | ASPEN | C(A,C,D,E)42D34+MBVC1600**-1A*+TDR |  | 33600 | 2.8 | 13.9 | 21 | 10 | 250 | 700
206714995 | Central Heat Pump | GOODMAN | GVZC200361A* | N/A | ASPEN | C(A,C,D,E)36D34+MBVC1601**-1A*+TDR |  | 32400 | 2.7 | 13.2 | 20 | 10 | 250 | 675
206714996 | Central Heat Pump | GOODMAN | GVZC200481A* | N/A | ASPEN | C(A,C,D,E)48F34+MBVC1601**-1A*+TDR |  | 42000 | 3.5 | 11.9 | 20 | 10 | 250 | 875
206714998 | Central Heat Pump | GOODMAN | GVZC200481A* | N/A | ASPEN | C(A,C,D,E)48F34+MBVC2001**-1A*+TDR |  | 42500 | 3.54 | 12.4 | 20 | 10 | 250 | 885
206715000 | Central Heat Pump | GOODMAN | GVZC200481A* | N/A | ASPEN | C(A,C,D,E)48D34+MBVC2001**-1A*+TDR |  | 43000 | 3.58 | 12.5 | 20 | 10 | 250 | 895
206715007 | Central Heat Pump | GOODMAN | GVZC200601A* | N/A | ASPEN | C(A,C,D,E)60D34+MBVC2001**-1A*+TDR |  | 50500 | 4.21 | 11.5 | 20 | 10 | 250 | 1052.5
205724217 | Central Heat Pump | GOODMAN | GSZC180361C* | N/A | ADP | F,PE*TT1937 |  | 35000 | 2.92 | 13 | 18 | 10 | 250 | 730
207742315 | Central Heat Pump | GREE | GUD36W/A-D(U) | N/A |  | GCAT24*/NAA | 80G1UH040AE12X-* | 23000 | 1.92 | 12.5 | 18 | 10 | 250 | 480
207742352 | Central Heat Pump | GREE | FLEXX36HP230V1AO | N/A |  | FLEXX24C | 80G1UH040AE12X-* | 23000 | 1.92 | 12.5 | 18 | 10 | 250 | 480
207256441 | Central Heat Pump | GREE | FLEXX36HP230V1AO | N/A |  | FLEXX36HP230V1BH |  | 36000 | 3 | 10 | 18 | 10 | 250 | 750
206249116 | Central Heat Pump | GREE | GUD36W/A-D(U) | N/A |  | GUD24AH2/A-D(U) |  | 24000 | 2 | 12.5 | 20 | 10.5 | 250 | 500
206249119 | Central Heat Pump | GREE | GUD60W/A-D(U) | N/A |  | GUD48AH2/A-D(U) |  | 48000 | 4 | 11.5 | 18 | 10.5 | 250 | 1000
204043222 | Central Heat Pump | GREE | GUD36W/A-D(U) | N/A |  | GUD36A/A-D(U) |  | 36000 | 3 | 11 | 18 | 10 | 250 | 750
205747610 | Central Heat Pump | GREE | GUD60W/A-D(U) | N/A |  | GUD48A/A-D(U) |  | 48000 | 4 | 11 | 18 | 10.5 | 250 | 1000
207256440 | Central Heat Pump | GREE | FLEXX36HP230V1AO | N/A |  | FLEXX24HP230V1BH |  | 24000 | 2 | 12.5 | 20 | 10.5 | 250 | 500
207256443 | Central Heat Pump | GREE | FLEXX60HP230V1AO | N/A |  | FLEXX48HP230V1BH |  | 48000 | 4 | 11.5 | 18 | 10.5 | 250 | 1000
206249117 | Central Heat Pump | GREE | GUD36W/A-D(U) | N/A |  | GUD36AH2/A-D(U) |  | 36000 | 3 | 10 | 18 | 10 | 250 | 750
205564529 | Central Heat Pump | GREE | GUD36W/A-D(U) | N/A |  | GUD24A/A-D(U) |  | 24000 | 2 | 12.5 | 20 | 10.5 | 250 | 500
205984663 | Central Heat Pump | GREE | FLEXX36HP230V1AO | N/A |  | FLEXX36HP230V1AH |  | 36000 | 3 | 11 | 18 | 10 | 250 | 750
205993849 | Central Heat Pump | GREE | FLEXX36HP230V1AO | N/A |  | FLEXX24HP230V1AH |  | 24000 | 2 | 12.5 | 20 | 10.5 | 250 | 500
205993850 | Central Heat Pump | GREE | FLEXX60HP230V1AO | N/A |  | FLEXX48HP230V1AH |  | 48000 | 4 | 11 | 18 | 10.5 | 250 | 1000
207785424 | Central Heat Pump | GREE | FLEXX36HP230V1AO | N/A | ADP | PL36H175P149 | 80G1UH040AE12X-* | 22600 | 1.88 | 10.5 | 18 | 10 | 250 | 470
207785426 | Central Heat Pump | GREE | FLEXX36HP230V1AO | N/A | ADP | V,R36H175P149 | 80G1UH040AE12X-* | 22600 | 1.88 | 10.5 | 18 | 10 | 250 | 470
207785427 | Central Heat Pump | GREE | FLEXX36HP230V1AO | N/A | ADP | H,RG8J936 | 80G1UH040AE12X-* | 22600 | 1.88 | 10.5 | 18 | 10 | 250 | 470
207036462 | Central Heat Pump | HAXXAIR | HVHD-24E2D2 | N/A |  | HAHD-24E2D2 |  | 24000 | 2 | 10.9 | 18 | 10 | 250 | 500
207036473 | Central Heat Pump | HAXXAIR | HVHD-48E2D2 | N/A |  | HAHD-48E2D2 |  | 48000 | 4 | 10.2 | 18 | 10 | 250 | 1000
207036468 | Central Heat Pump | HAXXAIR | HVHD-36E2D2 | N/A |  | HAHD-36E2D2 |  | 36000 | 3 | 9.55 | 18 | 11 | 250 | 750
206766033 | Central Heat Pump | HEIL | HVH825GKA3* | N/A |  | EA*4X37L21A*+WALLCON | *80CTL0901716A* | 24800 | 2.07 | 12 | 18 | 10.5 | 250 | 517.5
206773706 | Central Heat Pump | HEIL | HVH848GKA2* | N/A |  | FCM4X48***L+WALLCON |  | 46000 | 3.83 | 11 | 18 | 11 | 250 | 957.5
206773715 | Central Heat Pump | HEIL | HVH848GKA2* | N/A |  | FCM4X60***L+WALLCON |  | 46500 | 3.88 | 11 | 18 | 10.5 | 250 | 970
206774084 | Central Heat Pump | HEIL | HVH848GKA2* | N/A |  | EA*4X61L24A*+WALLCON | *80CTL0902120A* | 46000 | 3.83 | 10.5 | 18 | 10.5 | 250 | 957.5
206774093 | Central Heat Pump | HEIL | HVH848GKA2* | N/A |  | EA*4X61L24A*+WALLCON | *80CTL1352422A* | 46000 | 3.83 | 10.5 | 18 | 10.5 | 250 | 957.5
206774156 | Central Heat Pump | HEIL | HVH848GKA2* | N/A |  | EA*4X61L24A*+WALLCON | *80CTL1102120A* | 46000 | 3.83 | 10.5 | 18 | 10.5 | 250 | 957.5
206774705 | Central Heat Pump | HEIL | HVH848GKA2* | N/A |  | EA*4X48L24A*+WALLCON | *80CSU0802120A* | 45500 | 3.79 | 10.5 | 18 | 10.5 | 250 | 947.5
9896145 | Central Heat Pump | HEIL | HVH837GKA** | N/A |  | FCM4X60***L+WALLCON |  | 33600 | 2.8 | 13 | 19 | 10 | 250 | 700
9896146 | Central Heat Pump | HEIL | HVH837GKA** | N/A |  | FCM4X48***L+WALLCON |  | 33400 | 2.78 | 13 | 18.5 | 10 | 250 | 695
9897723 | Central Heat Pump | HEIL | HVH848GKA** | N/A |  | FCM4X60***L+WALLCON |  | 46500 | 3.88 | 11 | 18 | 10.5 | 250 | 970
9897771 | Central Heat Pump | HEIL | HVH848GKA** | N/A |  | EA*4X60L24A*+WALLCON | *9MV*1202422A** | 46000 | 3.83 | 10.5 | 18 | 10 | 250 | 957.5
9897773 | Central Heat Pump | HEIL | HVH848GKA** | N/A |  | EA*4X61L24A*+WALLCON | *9MV*1202422A** | 47500 | 3.96 | 11 | 18.5 | 10.5 | 250 | 990
204301325 | Central Heat Pump | HEIL | HVH848GKA** | N/A |  | EN(A,D,W)4X60L24**+WALLCON | *80CTL0902120A* | 46000 | 3.83 | 10.5 | 18 | 10 | 250 | 957.5
204301405 | Central Heat Pump | HEIL | HVH848GKA** | N/A |  | EN(A,D,W)4X60L24**+WALLCON | *80CTL1102120A* | 46000 | 3.83 | 10.5 | 18 | 10 | 250 | 957.5
204456329 | Central Heat Pump | HEIL | HVH825GKA2* | N/A |  | FCM4X48***L+WALLCON |  | 24000 | 2 | 12.5 | 18 | 10 | 250 | 500
204456428 | Central Heat Pump | HEIL | HVH825GKA2* | N/A |  | EA*4X24L17A*+WALLCON | *80CTL0901716A* | 23600 | 1.97 | 11.5 | 18 | 10 | 250 | 492.5
204456789 | Central Heat Pump | HEIL | HVH825GKA2* | N/A |  | EA*4X36L21A*+WALLCON | *80CTL0901716A* | 24000 | 2 | 11 | 18 | 10 | 250 | 500
204456798 | Central Heat Pump | HEIL | HVH825GKA2* | N/A |  | EA*4X36L21A*+WALLCON | *80CTL1102120A* | 24000 | 2 | 11 | 18 | 10 | 250 | 500
206774723 | Central Heat Pump | HEIL | HVH848GKA2* | N/A |  | EA*4X60L24A*+WALLCON | *80CSU0802120A* | 46000 | 3.83 | 10.5 | 18 | 10.5 | 250 | 957.5
206774750 | Central Heat Pump | HEIL | HVH848GKA2* | N/A |  | EA*4X61L21A*+WALLCON | *80CSU0802120A* | 47000 | 3.92 | 10.5 | 18 | 10.5 | 250 | 980
206774768 | Central Heat Pump | HEIL | HVH848GKA2* | N/A |  | EA*4X61L24A*+WALLCON | *80CSU0802120A* | 47000 | 3.92 | 10.5 | 18 | 10.5 | 250 | 980
207202889 | Central Heat Pump | HEIL | DLCSRBH18AAK | N/A |  | FXM4X18**AL |  | 18500 | 1.54 | 12.2 | 18 | 10.5 | 250 | 385
207202890 | Central Heat Pump | HEIL | DLCSRBH18AAK | N/A |  | FEM4P18**AL |  | 18200 | 1.52 | 12 | 19 | 10.5 | 250 | 380
207202891 | Central Heat Pump | HEIL | DLCSRBH18AAK | N/A |  | FEM4X18**BL |  | 18200 | 1.52 | 12 | 19 | 10.5 | 250 | 380
9897781 | Central Heat Pump | HEIL | HVH848GKA** | N/A |  | EN(A,D,W)4X60L24**+WALLCON | *9MV*1202422A** | 46000 | 3.83 | 10.5 | 18 | 10 | 250 | 957.5
204456880 | Central Heat Pump | HEIL | HVH825GKA2* | N/A |  | EA*4X37L17A*+WALLCON | *80CTL0901716A* | 24600 | 2.05 | 11 | 18 | 10 | 250 | 512.5
204301015 | Central Heat Pump | HEIL | HVH848GKA** | N/A |  | EA*4X61L24A*+WALLCON | *80CTL0902120A* | 46000 | 3.83 | 10.5 | 18 | 10.5 | 250 | 957.5
204301025 | Central Heat Pump | HEIL | HVH848GKA** | N/A |  | EA*4X61L24A*+WALLCON | *80CTL1352422A* | 46000 | 3.83 | 10.5 | 18 | 10.5 | 250 | 957.5
204301095 | Central Heat Pump | HEIL | HVH848GKA** | N/A |  | EA*4X61L24A*+WALLCON | *80CTL1102120A* | 46000 | 3.83 | 10.5 | 18 | 10.5 | 250 | 957.5
206770939 | Central Heat Pump | HEIL | HVH837GKA2* | N/A |  | FCM4X60***L+WALLCON |  | 33600 | 2.8 | 13 | 19 | 10 | 250 | 700
206770948 | Central Heat Pump | HEIL | HVH837GKA2* | N/A |  | FCM4X48***L+WALLCON |  | 33400 | 2.78 | 13 | 18.5 | 10 | 250 | 695
206771272 | Central Heat Pump | HEIL | HVH837GKA2* | N/A |  | EA*4X37L21A*+WALLCON | *80CTL0902120A* | 33000 | 2.75 | 12 | 18 | 10 | 250 | 687.5
206771317 | Central Heat Pump | HEIL | HVH837GKA2* | N/A |  | EA*4X37L21A*+WALLCON | *97CMN0802120A* | 33000 | 2.75 | 12 | 18 | 10 | 250 | 687.5
206771326 | Central Heat Pump | HEIL | HVH837GKA2* | N/A |  | EA*4X37L21A*+WALLCON | *97CMN1002122A* | 33000 | 2.75 | 12 | 18 | 10 | 250 | 687.5
206771335 | Central Heat Pump | HEIL | HVH837GKA2* | N/A |  | EA*4X37L21A*+WALLCON | *96CTN0802120A* | 33000 | 2.75 | 12 | 18 | 10 | 250 | 687.5
206771344 | Central Heat Pump | HEIL | HVH837GKA2* | N/A |  | EA*4X37L21A*+WALLCON | *96CTN1002122A* | 33000 | 2.75 | 12 | 18 | 10 | 250 | 687.5
206771353 | Central Heat Pump | HEIL | HVH837GKA2* | N/A |  | EA*4X37L21A*+WALLCON | *80CTL0901716A* | 33000 | 2.75 | 12 | 18 | 10 | 250 | 687.5
206771641 | Central Heat Pump | HEIL | HVH837GKA2* | N/A |  | EA*4X43L21A*+WALLCON | *80CTL0902120A* | 33000 | 2.75 | 12 | 18 | 10 | 250 | 687.5
206771686 | Central Heat Pump | HEIL | HVH837GKA2* | N/A |  | EA*4X43L21A*+WALLCON | *97CMN0802120A* | 33000 | 2.75 | 12 | 18 | 10 | 250 | 687.5
206771695 | Central Heat Pump | HEIL | HVH837GKA2* | N/A |  | EA*4X43L21A*+WALLCON | *97CMN1002122A* | 33000 | 2.75 | 12 | 18 | 10 | 250 | 687.5
206771704 | Central Heat Pump | HEIL | HVH837GKA2* | N/A |  | EA*4X43L21A*+WALLCON | *96CTN0802120A* | 33000 | 2.75 | 12 | 18 | 10 | 250 | 687.5
205750727 | Central Heat Pump | HEIL | HVH825GKA2* | N/A |  | EA*4X37L21A*+WALLCON | *80CTL0901716A* | 24800 | 2.07 | 12 | 18 | 10.5 | 250 | 517.5
205751017 | Central Heat Pump | HEIL | HVH837GKA** | N/A |  | EA*4X37L21A*+WALLCON | *80CTL0902120A* | 33000 | 2.75 | 12 | 18 | 10 | 250 | 687.5
205751057 | Central Heat Pump | HEIL | HVH837GKA** | N/A |  | EA*4X37L21A*+WALLCON | *97CMN0802120A* | 33000 | 2.75 | 12 | 18 | 10 | 250 | 687.5
205751065 | Central Heat Pump | HEIL | HVH837GKA** | N/A |  | EA*4X37L21A*+WALLCON | *97CMN1002122A* | 33000 | 2.75 | 12 | 18 | 10 | 250 | 687.5
205751073 | Central Heat Pump | HEIL | HVH837GKA** | N/A |  | EA*4X37L21A*+WALLCON | *96CTN0802120A* | 33000 | 2.75 | 12 | 18 | 10 | 250 | 687.5
205751081 | Central Heat Pump | HEIL | HVH837GKA** | N/A |  | EA*4X37L21A*+WALLCON | *96CTN1002122A* | 33000 | 2.75 | 12 | 18 | 10 | 250 | 687.5
205751089 | Central Heat Pump | HEIL | HVH837GKA** | N/A |  | EA*4X37L21A*+WALLCON | *80CTL0901716A* | 33000 | 2.75 | 12 | 18 | 10 | 250 | 687.5
205751097 | Central Heat Pump | HEIL | HVH837GKA** | N/A |  | EA*4X37L21A*+WALLCON | *80CTL1102120A* | 33000 | 2.75 | 12 | 18 | 10 | 250 | 687.5
205751137 | Central Heat Pump | HEIL | HVH837GKA** | N/A |  | EA*4X43L21A*+WALLCON | *80CTL0902120A* | 33000 | 2.75 | 12 | 18 | 10 | 250 | 687.5
205751185 | Central Heat Pump | HEIL | HVH837GKA** | N/A |  | EA*4X43L21A*+WALLCON | *97CMN0802120A* | 33000 | 2.75 | 12 | 18 | 10 | 250 | 687.5
205751194 | Central Heat Pump | HEIL | HVH837GKA** | N/A |  | EA*4X43L21A*+WALLCON | *97CMN1002122A* | 33000 | 2.75 | 12 | 18 | 10 | 250 | 687.5
205751202 | Central Heat Pump | HEIL | HVH837GKA** | N/A |  | EA*4X43L21A*+WALLCON | *96CTN0802120A* | 33000 | 2.75 | 12 | 18 | 10 | 250 | 687.5
205751210 | Central Heat Pump | HEIL | HVH837GKA** | N/A |  | EA*4X43L21A*+WALLCON | *96CTN1002122A* | 33000 | 2.75 | 12 | 18 | 10 | 250 | 687.5
205751218 | Central Heat Pump | HEIL | HVH837GKA** | N/A |  | EA*4X43L21A*+WALLCON | *80CTL0901716A* | 33000 | 2.75 | 12 | 18 | 10 | 250 | 687.5
205751226 | Central Heat Pump | HEIL | HVH837GKA** | N/A |  | EA*4X43L21A*+WALLCON | *80CTL1102120A* | 33000 | 2.75 | 12 | 18 | 10 | 250 | 687.5
206135744 | Central Heat Pump | HEIL | HVH837GKA** | N/A |  | EA*4X43L21A*+WALLCON | *80CSU0802120A* | 33400 | 2.78 | 12 | 18 | 10 | 250 | 695
206136426 | Central Heat Pump | HEIL | HVH848GKA** | N/A |  | EA*4X48L24A*+WALLCON | *80CSU0802120A* | 45500 | 3.79 | 10.5 | 18 | 10.5 | 250 | 947.5
204291234 | Central Heat Pump | HEIL | HVH824GKA** | N/A |  | EA*4X36L21A*+WALLCON | *80CTL0901716A* | 23800 | 1.98 | 10.5 | 18 | 10 | 250 | 495
204291853 | Central Heat Pump | HEIL | HVH824GKA** | N/A |  | EA*4X42L21A*+WALLCON | *80CTL0901716A* | 24000 | 2 | 10.5 | 18 | 10 | 250 | 500
204292849 | Central Heat Pump | HEIL | HVH824GKA** | N/A |  | END4X42L17**+WALLCON | *80CTL0901716A* | 24000 | 2 | 10.5 | 18 | 10 | 250 | 500
205750487 | Central Heat Pump | HEIL | HVH824GKA** | N/A |  | EA*4X37L21A*+WALLCON | *80CTL0901716A* | 24600 | 2.05 | 10.5 | 18 | 10 | 250 | 512.5
205750607 | Central Heat Pump | HEIL | HVH824GKA** | N/A |  | EA*4X43L21A*+WALLCON | *80CTL0901716A* | 24600 | 2.05 | 10.5 | 18 | 10 | 250 | 512.5
206765378 | Central Heat Pump | HEIL | HVH825GKA3* | N/A |  | FCM4X48***L+WALLCON |  | 24000 | 2 | 12.5 | 18 | 10 | 250 | 500
206765477 | Central Heat Pump | HEIL | HVH825GKA3* | N/A |  | EA*4X24L17A*+WALLCON | *80CTL0901716A* | 23600 | 1.97 | 11.5 | 18 | 10 | 250 | 492.5
206771713 | Central Heat Pump | HEIL | HVH837GKA2* | N/A |  | EA*4X43L21A*+WALLCON | *96CTN1002122A* | 33000 | 2.75 | 12 | 18 | 10 | 250 | 687.5
206771722 | Central Heat Pump | HEIL | HVH837GKA2* | N/A |  | EA*4X43L21A*+WALLCON | *80CTL0901716A* | 33000 | 2.75 | 12 | 18 | 10 | 250 | 687.5
206774363 | Central Heat Pump | HEIL | HVH848GKA2* | N/A |  | EN(A,D,W)4X60L24**+WALLCON | *80CTL0902120A* | 46000 | 3.83 | 10.5 | 18 | 10 | 250 | 957.5
206774435 | Central Heat Pump | HEIL | HVH848GKA2* | N/A |  | EN(A,D,W)4X60L24**+WALLCON | *80CTL1102120A* | 46000 | 3.83 | 10.5 | 18 | 10 | 250 | 957.5
207202888 | Central Heat Pump | HEIL | DLCSRBH18AAK | N/A |  | FM(C,U)4Z18**AL* |  | 18500 | 1.54 | 12.2 | 19 | 11.5 | 250 | 385
207202892 | Central Heat Pump | HEIL | DLCSRBH18AAK | N/A |  | EA*4X19L17A* | *80ES(N,L)0451412A* | 18600 | 1.55 | 12.35 | 18 | 11 | 250 | 387.5
207202895 | Central Heat Pump | HEIL | DLCSRBH18AAK | N/A |  | EA*4X25L17A* | *80ES(N,L)0451412A* | 18600 | 1.55 | 12.4 | 18 | 11 | 250 | 387.5
207202899 | Central Heat Pump | HEIL | DLCSRBH18AAK | N/A |  | EA*4X19L17A* | *80ES(N,L)0451712A* | 18500 | 1.54 | 12.35 | 18 | 11 | 250 | 385
207202901 | Central Heat Pump | HEIL | DLCSRBH18AAK | N/A |  | EA*4X25L17A* | *80ES(N,L)0451712A* | 18500 | 1.54 | 12.35 | 18 | 11 | 250 | 385
207202902 | Central Heat Pump | HEIL | DLCSRBH18AAK | N/A |  | EA*4X19L17A* | *80ES(N,L)0701412A* | 18500 | 1.54 | 12.35 | 18 | 11 | 250 | 385
207202904 | Central Heat Pump | HEIL | DLCSRBH18AAK | N/A |  | EA*4X25L17A* | *80ES(N,L)0701412A* | 18600 | 1.55 | 12.35 | 18 | 11 | 250 | 387.5
207202910 | Central Heat Pump | HEIL | DLCSRBH18AAK | N/A |  | EA*4X19L17A* | *80ESU0401712A* | 18300 | 1.53 | 12.3 | 18 | 11 | 250 | 382.5
207202912 | Central Heat Pump | HEIL | DLCSRBH18AAK | N/A |  | EA*4X25L17A* | *80ESU0401712A* | 18300 | 1.53 | 12.35 | 18 | 11 | 250 | 382.5
207202924 | Central Heat Pump | HEIL | DLCSRBH18AAK | N/A |  | EA*4X19L17A* | *92ESN0601412A* | 18600 | 1.55 | 12.4 | 18 | 11 | 250 | 387.5
207202926 | Central Heat Pump | HEIL | DLCSRBH18AAK | N/A |  | EA*4X25L17A* | *92ESN0601412A* | 18700 | 1.56 | 12.4 | 18 | 11 | 250 | 390
207202954 | Central Heat Pump | HEIL | DLCSRBH18AAK | N/A |  | EA*4X19L17A* | *95ESU0401712A* | 18400 | 1.53 | 12.3 | 18 | 11 | 250 | 382.5
207202956 | Central Heat Pump | HEIL | DLCSRBH18AAK | N/A |  | EA*4X25L17A* | *95ESU0401712A* | 18500 | 1.54 | 12.3 | 18 | 11 | 250 | 385
207202978 | Central Heat Pump | HEIL | DLCSRBH18AAK | N/A |  | EA*4X25L17A* | *96VTN0601714A* | 18800 | 1.57 | 12.35 | 18 | 11 | 250 | 392.5
207202979 | Central Heat Pump | HEIL | DLCSRBH18AAK | N/A |  | EA*4X25L17A* | *96VTN0801716A* | 18500 | 1.54 | 12.3 | 18 | 11 | 250 | 385
206774786 | Central Heat Pump | HEIL | HVH848GKA2* | N/A |  | EN(A,D,W)4X48L21**+WALLCON | *80CSU0802120A* | 45500 | 3.79 | 10.5 | 18 | 10 | 250 | 947.5
206136446 | Central Heat Pump | HEIL | HVH848GKA** | N/A |  | EA*4X60L24A*+WALLCON | *80CSU0802120A* | 46000 | 3.83 | 10.5 | 18 | 10.5 | 250 | 957.5
206136476 | Central Heat Pump | HEIL | HVH848GKA** | N/A |  | EA*4X61L21A*+WALLCON | *80CSU0802120A* | 47000 | 3.92 | 10.5 | 18 | 10.5 | 250 | 980
206136496 | Central Heat Pump | HEIL | HVH848GKA** | N/A |  | EA*4X61L24A*+WALLCON | *80CSU0802120A* | 47000 | 3.92 | 10.5 | 18 | 10.5 | 250 | 980
206136516 | Central Heat Pump | HEIL | HVH848GKA** | N/A |  | EN(A,D,W)4X48L21**+WALLCON | *80CSU0802120A* | 45500 | 3.79 | 10.5 | 18 | 10 | 250 | 947.5
9897722 | Central Heat Pump | HEIL | HVH848GKA** | N/A |  | FCM4X48***L+WALLCON |  | 46000 | 3.83 | 11 | 18 | 11 | 250 | 957.5
206765826 | Central Heat Pump | HEIL | HVH825GKA3* | N/A |  | EA*4X36L21A*+WALLCON | *80CTL0901716A* | 24000 | 2 | 11 | 18 | 10 | 250 | 500
206765916 | Central Heat Pump | HEIL | HVH825GKA3* | N/A |  | EA*4X37L17A*+WALLCON | *80CTL0901716A* | 24600 | 2.05 | 11 | 18 | 10 | 250 | 512.5
208104316 | Central Heat Pump | HEIL | DLCSRBH30AAK11 | N/A |  | DLFSABH30XBK |  | 30000 | 2.5 | 11.1 | 19 | 10 | 250 | 625
207826600 | Central Heat Pump | HEIL | DLCSRBH24AAK | N/A |  | DLFSABH24XBK |  | 23000 | 1.92 | 12.5 | 21 | 11.6 | 250 | 480
208497414 | Central Heat Pump | HEIL | DLCSRBH24AAK | N/A |  | DLFSAAH24XAK |  | 22000 | 1.83 | 12.5 | 20 | 11.6 | 250 | 457.5
207826601 | Central Heat Pump | HEIL | DLCSRBH18AAK | N/A |  | DLFSABH18XBK |  | 18000 | 1.5 | 12.5 | 20 | 10.8 | 250 | 375
200088943 | Central Heat Pump | HEIL | RHH090(H,L,S)******TA | N/A |  |  |  | 90000 | 7.5 | 12.1 | 13.7 | 3.5 | 250 | 1875
200091692 | Central Heat Pump | HEIL | RHH073(H,L,S)*****AA | N/A |  |  |  | 70000 | 5.83 | 12 | 14 | 3.4 | 250 | 1457.5
200091700 | Central Heat Pump | HEIL | RHH073(H,L,S)*****TA | N/A |  |  |  | 70000 | 5.83 | 12 | 15.6 | 3.4 | 250 | 1457.5
207339317 | Central Heat Pump | HEIL | RHH120(H,L,S)******TA | N/A |  |  |  | 119000 | 9.92 | 12.3 | 13.6 | 3.5 | 250 | 2480
206903535 | Central Heat Pump | HISENSE | AUWR-36U3SA2 | N/A |  | AUH-36UX3SDH2 |  | 36000 | 3 | 9.55 | 18 | 11 | 250 | 750
206903532 | Central Heat Pump | HISENSE | AUWR-24U3SF2 | N/A |  | AUH-24UX3SDH2 |  | 24000 | 2 | 10.9 | 18 | 10 | 250 | 500
206903533 | Central Heat Pump | HISENSE | AUWR-48U3SP2 | N/A |  | AUH-48UX3SEH2 |  | 48000 | 4 | 10.2 | 18 | 10 | 250 | 1000
208480448 | Central Heat Pump | Honeywell | HSH17S-60AAA | N/A |  | HVTAN-48SA |  | 48000 | 4 | 11.5 | 18 | 10.5 | 250 | 1000
208480450 | Central Heat Pump | Honeywell | HSH17S-36AAA | N/A |  | HVTAN-24SA |  | 24000 | 2 | 12.5 | 20 | 10.5 | 250 | 500
208480447 | Central Heat Pump | Honeywell | HSH17S-36AAA | N/A |  | HVTAN-36SA |  | 36000 | 3 | 10 | 18 | 10 | 250 | 750
207698173 | Central Heat Pump | Honeywell | HOH16S-36AA | N/A |  | HVTAN-24A |  | 23600 | 1.97 | 12.5 | 18 | 10 | 250 | 492.5
207698174 | Central Heat Pump | Honeywell | HOH16S-60AA | N/A |  | HVTAN-36A |  | 35000 | 2.92 | 12.5 | 18 | 10 | 250 | 730
200088944 | Central Heat Pump | ICP COMMERCIAL | RHH090(H,L,S)******TA | N/A |  |  |  | 90000 | 7.5 | 12.1 | 13.7 | 3.5 | 250 | 1875
200091693 | Central Heat Pump | ICP COMMERCIAL | RHH073(H,L,S)*****AA | N/A |  |  |  | 70000 | 5.83 | 12 | 14 | 3.4 | 250 | 1457.5
200091701 | Central Heat Pump | ICP COMMERCIAL | RHH073(H,L,S)*****TA | N/A |  |  |  | 70000 | 5.83 | 12 | 15.6 | 3.4 | 250 | 1457.5
207339318 | Central Heat Pump | ICP COMMERCIAL | RHH120(H,L,S)******TA | N/A |  |  |  | 119000 | 9.92 | 12.3 | 13.6 | 3.5 | 250 | 2480
208106859 | Central Heat Pump | INNOVAIR | SEV24H2R19 | N/A |  | DEV24H2R19 |  | 24000 | 2 | 11.3 | 19.4 | 11.3 | 250 | 500
208106858 | Central Heat Pump | INNOVAIR | SEV18H2R19 | N/A |  | DEV18H2R19 |  | 18000 | 1.5 | 11.1 | 19 | 10.8 | 250 | 375
208106860 | Central Heat Pump | INNOVAIR | SEV30H2R19 | N/A |  | DEV30H2R19 |  | 30000 | 2.5 | 10.9 | 19.5 | 10.3 | 250 | 625
205782403 | Central Heat Pump | innovair | SEV2040H2R18 | N/A |  | DEV36H2R18 |  | 36000 | 3 | 11 | 18 | 10 | 250 | 750
205564494 | Central Heat Pump | INTENSITY | IPRCI6019KC-3 | N/A |  |  |  | 57000 | 4.75 | 12.5 | 19 | 10 | 250 | 1187.5
207742359 | Central Heat Pump | Invertercool | COH16S-36AA | N/A |  | CVTAN-24A |  | 23600 | 1.97 | 12.5 | 18 | 10 | 250 | 492.5
207742360 | Central Heat Pump | Invertercool | COH16S-60AA | N/A |  | CVTAN-36A |  | 35000 | 2.92 | 12.5 | 18 | 10 | 250 | 730
205177569 | Central Heat Pump | JANITROL | GSZC180241C* | N/A |  | CA*F3137*6A*+TXV | G*VM970803BNB* | 23600 | 1.97 | 14 | 18 | 10 | 250 | 492.5
205177582 | Central Heat Pump | JANITROL | GSZC180361C* | N/A |  | CA*F4961*6D*+TXV | G*VM971005CNB* | 35400 | 2.95 | 14 | 18 | 10 | 250 | 737.5
205178089 | Central Heat Pump | JANITROL | GSZC180361C* | N/A |  | CHPF4860D6D*+TXV | G*VC800805C*A* | 35000 | 2.92 | 13.5 | 18 | 10 | 250 | 730
205178094 | Central Heat Pump | JANITROL | GSZC180361C* | N/A |  | CHPF4860D6D*+TXV | G*VC800805D*A* | 35000 | 2.92 | 13.5 | 18 | 10 | 250 | 730
205178163 | Central Heat Pump | JANITROL | GSZC180241C* | N/A |  | CA*F3137*6A*+TXV | G*VC800603B*A* | 23800 | 1.98 | 14 | 18.5 | 10 | 250 | 495
205178276 | Central Heat Pump | JANITROL | GSZC180361C* | N/A |  | CA*F3743*6D*+TXV | G*VC801005C*A* | 35000 | 2.92 | 13.5 | 18 | 10 | 250 | 730
205178280 | Central Heat Pump | JANITROL | GSZC180361C* | N/A |  | CA*F4961*6D*+TXV | G*VC801005C*A* | 35600 | 2.97 | 14 | 18 | 10 | 250 | 742.5
205178296 | Central Heat Pump | JANITROL | GSZC180361C* | N/A |  | CA*F4961*6D*+TXV | G*VC800805D*A* | 35000 | 2.92 | 13.5 | 18 | 10 | 250 | 730
205178306 | Central Heat Pump | JANITROL | GSZC180361C* | N/A |  | CA*F4961*6D*+TXV | G*VC800805C*A* | 35600 | 2.97 | 14 | 18 | 10 | 250 | 742.5
205178319 | Central Heat Pump | JANITROL | GSZC180361C* | N/A |  | CA*F4961*6D*+TXV | G*VC800804C*A* | 35000 | 2.92 | 13.5 | 18 | 10 | 250 | 730
201894898 | Central Heat Pump | JANITROL | GSZC180241C* | N/A |  | CA*F3137*6A*+TXV | G*VC960803BNB* | 23600 | 1.97 | 14 | 18 | 10 | 250 | 492.5
201894936 | Central Heat Pump | JANITROL | GSZC180361C* | N/A |  | CA*F4961*6D*+TXV | G*VC961005CNB* | 35400 | 2.95 | 14 | 18 | 10 | 250 | 737.5
202547351 | Central Heat Pump | JANITROL | GSZC180241C* | N/A |  | AVPTC29B14B* |  | 23000 | 1.92 | 13.5 | 18 | 10 | 250 | 480
205966004 | Central Heat Pump | JANITROL | GVZC200241A* | N/A |  | CA*F3137*6A*+MBVC1200**-1A*+TXV |  | 23800 | 1.98 | 13 | 21 | 10 | 250 | 495
205966010 | Central Heat Pump | JANITROL | GVZC200241A* | N/A |  | CA*F3636*6D*+MBVC1200**-1A*+TXV |  | 23200 | 1.93 | 13 | 20 | 10 | 250 | 482.5
205966015 | Central Heat Pump | JANITROL | GVZC200241A* | N/A |  | CA*F3642*6D*+TXV | G*VM970804CNB* | 23200 | 1.93 | 13 | 20 | 10 | 250 | 482.5
205966019 | Central Heat Pump | JANITROL | GVZC200241A* | N/A |  | CA*F3743*6D*+MBVC1200**-1A*+TXV |  | 23800 | 1.98 | 13 | 21 | 10 | 250 | 495
205966024 | Central Heat Pump | JANITROL | GVZC200241A* | N/A |  | CHPF3636B6C*+MBVC1200**-1A*+TXV |  | 23400 | 1.95 | 13 | 21 | 10 | 250 | 487.5
205966027 | Central Heat Pump | JANITROL | GVZC200241A* | N/A |  | CHPF3642C6C*+MBVC1200**-1A*+TXV |  | 23400 | 1.95 | 13 | 21 | 10 | 250 | 487.5
205966030 | Central Heat Pump | JANITROL | GVZC200241A* | N/A |  | AVPEC25B14A* |  | 23000 | 1.92 | 13 | 21 | 10 | 250 | 480
205966032 | Central Heat Pump | JANITROL | GVZC200241A* | N/A |  | CA*F3636*6D*+MBVC1201**-1A*+TXV |  | 23200 | 1.93 | 13 | 20 | 10 | 250 | 482.5
205966039 | Central Heat Pump | JANITROL | GVZC200361A* | N/A |  | CA*F3137*6A*+MBVC1200**-1A*+TXV |  | 34800 | 2.9 | 13.5 | 20 | 10 | 250 | 725
205966040 | Central Heat Pump | JANITROL | GVZC200361A* | N/A |  | CA*F3137*6A*+MBVC1600**-1A*+TXV |  | 34800 | 2.9 | 13.5 | 20 | 10 | 250 | 725
205966049 | Central Heat Pump | JANITROL | GVZC200361A* | N/A |  | CA*F3642*6D*+TXV | G*VM970804CNB* | 35800 | 2.98 | 12.5 | 20 | 10 | 250 | 745
205966052 | Central Heat Pump | JANITROL | GVZC200361A* | N/A |  | CA*F3642*6D*+MBVC1200**-1A*+TXV |  | 34600 | 2.88 | 13 | 20 | 10 | 250 | 720
205966053 | Central Heat Pump | JANITROL | GVZC200361A* | N/A |  | CA*F3642*6D*+MBVC1600**-1A*+TXV |  | 34600 | 2.88 | 13.5 | 20 | 10 | 250 | 720
205966061 | Central Heat Pump | JANITROL | GVZC200361A* | N/A |  | CA*F3743*6D*+MBVC1200**-1A*+TXV |  | 35200 | 2.93 | 13.5 | 20 | 10 | 250 | 732.5
205966070 | Central Heat Pump | JANITROL | GVZC200361A* | N/A |  | CHPF3642C6C*+MBVC1200**-1A*+TXV |  | 34800 | 2.9 | 13 | 20 | 10 | 250 | 725
205966071 | Central Heat Pump | JANITROL | GVZC200361A* | N/A |  | CHPF3642C6C*+MBVC1600**-1A*+TXV |  | 35000 | 2.92 | 13.5 | 20 | 10 | 250 | 730
205966080 | Central Heat Pump | JANITROL | GVZC200361A* | N/A |  | CHPF3743C6B*+MBVC1200**-1A*+TXV |  | 35000 | 2.92 | 13.5 | 20 | 10 | 250 | 730
205966081 | Central Heat Pump | JANITROL | GVZC200361A* | N/A |  | CHPF3743C6B*+MBVC1600**-1A*+TXV |  | 35200 | 2.93 | 13.5 | 20 | 10 | 250 | 732.5
205966091 | Central Heat Pump | JANITROL | GVZC200361A* | N/A |  | CSCF3642N6D*+MBVC1200**-1A*+TXV |  | 34800 | 2.9 | 13.5 | 20 | 10 | 250 | 725
205966092 | Central Heat Pump | JANITROL | GVZC200361A* | N/A |  | CSCF3642N6D*+MBVC1600**-1A*+TXV |  | 35000 | 2.92 | 13.5 | 20 | 10 | 250 | 730
205966098 | Central Heat Pump | JANITROL | GVZC200361A* | N/A |  | AVPEC59D14A* |  | 35800 | 2.98 | 14 | 20 | 10 | 250 | 745
205966101 | Central Heat Pump | JANITROL | GVZC200361A* | N/A |  | CA*F3642*6D*+MBVC1201**-1A*+TXV |  | 34600 | 2.88 | 13 | 20 | 10 | 250 | 720
205966102 | Central Heat Pump | JANITROL | GVZC200361A* | N/A |  | CA*F3642*6D*+MBVC1601**-1A*+TXV |  | 34600 | 2.88 | 13.5 | 20 | 10 | 250 | 720
205966109 | Central Heat Pump | JANITROL | GVZC200481A* | N/A |  | CA*F4860*6D*+MBVC1600**-1A*+TXV |  | 44500 | 3.71 | 12 | 19.5 | 10 | 250 | 927.5
205966114 | Central Heat Pump | JANITROL | GVZC200481A* | N/A |  | CHPF4860D6D*+MBVC1600**-1A*+TXV |  | 45000 | 3.75 | 12 | 19.5 | 10 | 250 | 937.5
205966119 | Central Heat Pump | JANITROL | GVZC200481A* | N/A |  | CSCF4860N6D*+MBVC1600**-1A*+TXV |  | 45000 | 3.75 | 12 | 20 | 10 | 250 | 937.5
205966120 | Central Heat Pump | JANITROL | GVZC200481A* | N/A |  | CSCF4860N6D*+MBVC2000**-1A*+TXV |  | 45000 | 3.75 | 12.5 | 20 | 10 | 250 | 937.5
205966134 | Central Heat Pump | JANITROL | GVZC200481A* | N/A |  | CA*F4961*6D*+MBVC1600**-1A*+TXV |  | 46500 | 3.88 | 12.5 | 20 | 10 | 250 | 970
205966138 | Central Heat Pump | JANITROL | GVZC200481A* | N/A |  | CHPF4860D6D*+MBVC2000**-1A*+TXV |  | 45000 | 3.75 | 12.5 | 20 | 10 | 250 | 937.5
205966463 | Central Heat Pump | JANITROL | GVZC200481A* | N/A |  | CA*F4860*6D*+MBVC2000**-1A*+TXV |  | 45000 | 3.75 | 12.5 | 20 | 10 | 250 | 937.5
201691091 | Central Heat Pump | JANITROL | GSZC180361C* | N/A |  | CA*F4961*6D*+MBVC1600**-1A*+TXV |  | 36000 | 3 | 14 | 18.5 | 10 | 250 | 750
201691112 | Central Heat Pump | JANITROL | GSZC180361C* | N/A |  | CA*F4961*6D*+MBVC2000**-1A*+TXV |  | 36000 | 3 | 14 | 19 | 10 | 250 | 750
201691126 | Central Heat Pump | JANITROL | GSZC180361C* | N/A |  | CHPF4860D6D*+MBVC2000**-1A*+TXV |  | 35600 | 2.97 | 14 | 18.5 | 10 | 250 | 742.5
207208019 | Central Heat Pump | JANITROL | GVZC200361A* | N/A |  | CA*F3743*6D*+TXV | G*VC800804C*A* | 35800 | 2.98 | 13.5 | 20 | 10 | 250 | 745
207208021 | Central Heat Pump | JANITROL | GVZC200361A* | N/A |  | CHPF3642C6C*+TXV | G*VC800804C*A* | 35400 | 2.95 | 13 | 20 | 10 | 250 | 737.5
207208022 | Central Heat Pump | JANITROL | GVZC200361A* | N/A |  | CHPF3743C6B*+TXV | G*VC800804C*A* | 35600 | 2.97 | 13.5 | 20 | 10 | 250 | 742.5
207208023 | Central Heat Pump | JANITROL | GVZC200361A* | N/A |  | CSCF3642N6D*+TXV | G*VC800804C*A* | 35400 | 2.95 | 13 | 20 | 10 | 250 | 737.5
205966127 | Central Heat Pump | JANITROL | GVZC200481A* | N/A |  | CHPF4860D6D*+MBVC1601**-1A*+TXV |  | 45000 | 3.75 | 12 | 19.5 | 10 | 250 | 937.5
205966128 | Central Heat Pump | JANITROL | GVZC200481A* | N/A |  | CHPF4860D6D*+MBVC2001**-1A*+TXV |  | 45000 | 3.75 | 12.5 | 20 | 10 | 250 | 937.5
205966129 | Central Heat Pump | JANITROL | GVZC200481A* | N/A |  | CSCF4860N6D*+MBVC1601**-1A*+TXV |  | 45000 | 3.75 | 12 | 20 | 10 | 250 | 937.5
205966130 | Central Heat Pump | JANITROL | GVZC200481A* | N/A |  | CSCF4860N6D*+MBVC2001**-1A*+TXV |  | 45000 | 3.75 | 12.5 | 20 | 10 | 250 | 937.5
205966131 | Central Heat Pump | JANITROL | GVZC200481A* | N/A |  | CA*F4961*6D*+TXV | G*VM970804CNB* | 46000 | 3.83 | 12.5 | 19.5 | 10 | 250 | 957.5
205966132 | Central Heat Pump | JANITROL | GVZC200481A* | N/A |  | CA*F4961*6D*+TXV | G*VM971005CNB* | 46000 | 3.83 | 12 | 19.5 | 10 | 250 | 957.5
205966133 | Central Heat Pump | JANITROL | GVZC200481A* | N/A |  | CA*F4961*6D*+TXV | G*VM971205DNB* | 46000 | 3.83 | 12.5 | 19.5 | 10 | 250 | 957.5
205966135 | Central Heat Pump | JANITROL | GVZC200481A* | N/A |  | CA*F4961*6D*+TXV | G*VS800604BUA* | 45500 | 3.79 | 12 | 19.5 | 10 | 250 | 947.5
205966136 | Central Heat Pump | JANITROL | GVZC200481A* | N/A |  | CA*F4961*6D*+TXV | G*VS800805CUA* | 45500 | 3.79 | 12.5 | 19.5 | 10 | 250 | 947.5
205966137 | Central Heat Pump | JANITROL | GVZC200481A* | N/A |  | CA*F4961*6D*+TXV | G*VS960805CUA* | 45500 | 3.79 | 12 | 19.5 | 10 | 250 | 947.5
205966139 | Central Heat Pump | JANITROL | GVZC200481A* | N/A |  | CA*F4961*6D*+MBVC1601**-1A*+TXV |  | 46500 | 3.88 | 12.5 | 20 | 10 | 250 | 970
205966140 | Central Heat Pump | JANITROL | GVZC200481A* | N/A |  | CA*F4961*6D*+MBVC2001**-1A*+TXV |  | 46500 | 3.88 | 13 | 20 | 10 | 250 | 970
205966458 | Central Heat Pump | JANITROL | GVZC200361A* | N/A |  | CSCF3642N6D*+MBVC1201**-1A*+TXV |  | 34800 | 2.9 | 13.5 | 20 | 10 | 250 | 725
205966459 | Central Heat Pump | JANITROL | GVZC200361A* | N/A |  | CSCF3642N6D*+MBVC1601**-1A*+TXV |  | 35000 | 2.92 | 13.5 | 20 | 10 | 250 | 730
205966460 | Central Heat Pump | JANITROL | GVZC200481A* | N/A |  | CA*F4860*6D*+TXV | G*VM970804CNB* | 44500 | 3.71 | 12 | 19 | 10 | 250 | 927.5
205966461 | Central Heat Pump | JANITROL | GVZC200481A* | N/A |  | CA*F4860*6D*+TXV | G*VM971005CNB* | 44500 | 3.71 | 12 | 19 | 10 | 250 | 927.5
205966462 | Central Heat Pump | JANITROL | GVZC200481A* | N/A |  | CA*F4860*6D*+TXV | G*VM971205DNB* | 44500 | 3.71 | 12 | 19 | 10 | 250 | 927.5
205966464 | Central Heat Pump | JANITROL | GVZC200481A* | N/A |  | CA*F4860*6D*+TXV | G*VS800805CUA* | 44500 | 3.71 | 12 | 19 | 10 | 250 | 927.5
202547353 | Central Heat Pump | JANITROL | GSZC180361C* | N/A |  | AVPTC37C14B* |  | 35600 | 2.97 | 13.5 | 18 | 10 | 250 | 742.5
202547359 | Central Heat Pump | JANITROL | GSZC180361C* | N/A |  | AVPTC37D14B* |  | 35800 | 2.98 | 13.5 | 18 | 10 | 250 | 745
201690720 | Central Heat Pump | JANITROL | GSZC180241C* | N/A |  | CA*F3137*6A*+MBVC1200**-1A*+TX |  | 23800 | 1.98 | 14 | 18 | 10 | 250 | 495
201690727 | Central Heat Pump | JANITROL | GSZC180361C* | N/A |  | CA*F3743*6D*+MBVC1600**-1A*+TX |  | 34800 | 2.9 | 14 | 18 | 10 | 250 | 725
205645472 | Central Heat Pump | JANITROL | GSZC180361C* | N/A |  | CA*F4961*6D*+TXV | G*VS800805CUA* | 35600 | 2.97 | 14 | 18 | 10 | 250 | 742.5
205645474 | Central Heat Pump | JANITROL | GSZC180361C* | N/A |  | CHPF4860D6D*+TXV | G*VS800805CUA* | 35000 | 2.92 | 13.5 | 18 | 10 | 250 | 730
205645479 | Central Heat Pump | JANITROL | GSZC180361C* | N/A |  | CA*F4961*6D*+TXV | G*VS960805CUA* | 35400 | 2.95 | 14 | 18 | 10 | 250 | 737.5
205416919 | Central Heat Pump | JANITROL | GSZC180241C* | N/A |  | CA*F3137*6A*+MBVC1201**-1A*+TXV |  | 23800 | 1.98 | 14 | 18 | 10 | 250 | 495
205416926 | Central Heat Pump | JANITROL | GSZC180361C* | N/A |  | CA*F3743*6D*+MBVC1601**-1A*+TXV |  | 34800 | 2.9 | 14 | 18 | 10 | 250 | 725
205416927 | Central Heat Pump | JANITROL | GSZC180361C* | N/A |  | CA*F4961*6D*+MBVC1601**-1A*+TXV |  | 36000 | 3 | 14 | 18.5 | 10 | 250 | 750
205416930 | Central Heat Pump | JANITROL | GSZC180361C* | N/A |  | CA*F4961*6D*+MBVC2001**-1A*+TXV |  | 36000 | 3 | 14 | 19 | 10 | 250 | 750
205416931 | Central Heat Pump | JANITROL | GSZC180361C* | N/A |  | CHPF4860D6D*+MBVC2001**-1A*+TXV |  | 35600 | 2.97 | 14 | 18.5 | 10 | 250 | 742.5
205965999 | Central Heat Pump | JANITROL | GVZC200241A* | N/A |  | CA*F3642*6D*+MBVC1200**-1A*+TX |  | 23400 | 1.95 | 13 | 21 | 10 | 250 | 487.5
205966000 | Central Heat Pump | JANITROL | GVZC200361A* | N/A |  | CA*F3743*6D*+MBVC1600**-1A*+TX |  | 35400 | 2.95 | 14 | 21 | 10 | 250 | 737.5
205966001 | Central Heat Pump | JANITROL | GVZC200481A* | N/A |  | CA*F4961*6D*+MBVC2000**-1A*+TX |  | 46500 | 3.88 | 13 | 20 | 10 | 250 | 970
205966002 | Central Heat Pump | JANITROL | GVZC200241A* | N/A |  | CA*F3137*6A*+TXV | G*VM970603BNB* | 23400 | 1.95 | 13 | 20 | 10 | 250 | 487.5
205966003 | Central Heat Pump | JANITROL | GVZC200241A* | N/A |  | CA*F3137*6A*+TXV | G*VM970803BNB* | 23200 | 1.93 | 13 | 20 | 10 | 250 | 482.5
205966005 | Central Heat Pump | JANITROL | GVZC200241A* | N/A |  | CA*F3137*6A*+TXV | G*VS800604BUA* | 23400 | 1.95 | 13 | 20 | 10 | 250 | 487.5
205966006 | Central Heat Pump | JANITROL | GVZC200241A* | N/A |  | CA*F3137*6A*+TXV | G*VS960603BUA* | 23400 | 1.95 | 13 | 20 | 10 | 250 | 487.5
205966016 | Central Heat Pump | JANITROL | GVZC200241A* | N/A |  | CA*F3743*6D*+TXV | G*VM970603BNB* | 23400 | 1.95 | 13 | 20 | 10 | 250 | 487.5
205966017 | Central Heat Pump | JANITROL | GVZC200241A* | N/A |  | CA*F3743*6D*+TXV | G*VM970803BNB* | 23400 | 1.95 | 13 | 20 | 10 | 250 | 487.5
205966018 | Central Heat Pump | JANITROL | GVZC200241A* | N/A |  | CA*F3743*6D*+TXV | G*VM970804CNB* | 23400 | 1.95 | 13 | 20 | 10 | 250 | 487.5
205966020 | Central Heat Pump | JANITROL | GVZC200241A* | N/A |  | CA*F3743*6D*+TXV | G*VS800604BUA* | 23400 | 1.95 | 13 | 20 | 10 | 250 | 487.5
205966021 | Central Heat Pump | JANITROL | GVZC200241A* | N/A |  | CA*F3743*6D*+TXV | G*VS960603BUA* | 23400 | 1.95 | 13 | 20 | 10 | 250 | 487.5
205966028 | Central Heat Pump | JANITROL | GVZC200241A* | N/A |  | CSCF3642N6D*+TXV | G*VS800604BUA* | 23600 | 1.97 | 13 | 20 | 10 | 250 | 492.5
205966029 | Central Heat Pump | JANITROL | GVZC200241A* | N/A |  | CSCF3642N6D*+TXV | G*VS960603BUA* | 23400 | 1.95 | 13 | 20 | 10 | 250 | 487.5
205966031 | Central Heat Pump | JANITROL | GVZC200241A* | N/A |  | CA*F3137*6A*+MBVC1201**-1A*+TXV |  | 23800 | 1.98 | 13 | 21 | 10 | 250 | 495
205966033 | Central Heat Pump | JANITROL | GVZC200241A* | N/A |  | CA*F3642*6D*+MBVC1201**-1A*+TXV |  | 23400 | 1.95 | 13 | 21 | 10 | 250 | 487.5
205966034 | Central Heat Pump | JANITROL | GVZC200241A* | N/A |  | CA*F3743*6D*+MBVC1201**-1A*+TXV |  | 23800 | 1.98 | 13 | 21 | 10 | 250 | 495
205966035 | Central Heat Pump | JANITROL | GVZC200241A* | N/A |  | CHPF3636B6C*+MBVC1201**-1A*+TXV |  | 23400 | 1.95 | 13 | 21 | 10 | 250 | 487.5
205966036 | Central Heat Pump | JANITROL | GVZC200241A* | N/A |  | CHPF3642C6C*+MBVC1201**-1A*+TXV |  | 23400 | 1.95 | 13 | 21 | 10 | 250 | 487.5
205966060 | Central Heat Pump | JANITROL | GVZC200361A* | N/A |  | CA*F3743*6D*+TXV | G*VM971205DNB* | 35800 | 2.98 | 13 | 20 | 10 | 250 | 745
205966063 | Central Heat Pump | JANITROL | GVZC200361A* | N/A |  | CA*F3743*6D*+TXV | G*VS800805CUA* | 35400 | 2.95 | 13.5 | 20 | 10 | 250 | 737.5
205966065 | Central Heat Pump | JANITROL | GVZC200361A* | N/A |  | CA*F3743*6D*+TXV | G*VS960805CUA* | 35400 | 2.95 | 12.5 | 20 | 10 | 250 | 737.5
205966079 | Central Heat Pump | JANITROL | GVZC200361A* | N/A |  | CA*F3743*6D*+TXV | G*VM971005CNB* | 35800 | 2.98 | 12.5 | 20 | 10 | 250 | 745
205966099 | Central Heat Pump | JANITROL | GVZC200361A* | N/A |  | CA*F3137*6A*+MBVC1201**-1A*+TXV |  | 34800 | 2.9 | 13.5 | 20 | 10 | 250 | 725
205966100 | Central Heat Pump | JANITROL | GVZC200361A* | N/A |  | CA*F3137*6A*+MBVC1601**-1A*+TXV |  | 34800 | 2.9 | 13.5 | 20 | 10 | 250 | 725
205966103 | Central Heat Pump | JANITROL | GVZC200361A* | N/A |  | CA*F3743*6D*+MBVC1201**-1A*+TXV |  | 35200 | 2.93 | 13.5 | 20 | 10 | 250 | 732.5
205966104 | Central Heat Pump | JANITROL | GVZC200361A* | N/A |  | CA*F3743*6D*+MBVC1601**-1A*+TXV |  | 35400 | 2.95 | 14 | 21 | 10 | 250 | 737.5
205966105 | Central Heat Pump | JANITROL | GVZC200361A* | N/A |  | CHPF3642C6C*+MBVC1201**-1A*+TXV |  | 34800 | 2.9 | 13 | 20 | 10 | 250 | 725
205966106 | Central Heat Pump | JANITROL | GVZC200361A* | N/A |  | CHPF3642C6C*+MBVC1601**-1A*+TXV |  | 35000 | 2.92 | 13.5 | 20 | 10 | 250 | 730
205966107 | Central Heat Pump | JANITROL | GVZC200361A* | N/A |  | CHPF3743C6B*+MBVC1201**-1A*+TXV |  | 35000 | 2.92 | 13.5 | 20 | 10 | 250 | 730
205966108 | Central Heat Pump | JANITROL | GVZC200361A* | N/A |  | CHPF3743C6B*+MBVC1601**-1A*+TXV |  | 35200 | 2.93 | 13.5 | 20 | 10 | 250 | 732.5
205966110 | Central Heat Pump | JANITROL | GVZC200481A* | N/A |  | CA*F4860*6D*+TXV | G*VS960805CUA* | 44500 | 3.71 | 12 | 18.5 | 10 | 250 | 927.5
205966111 | Central Heat Pump | JANITROL | GVZC200481A* | N/A |  | CHPF4860D6D*+TXV | G*VM970804CNB* | 45000 | 3.75 | 12 | 19 | 10 | 250 | 937.5
205966112 | Central Heat Pump | JANITROL | GVZC200481A* | N/A |  | CHPF4860D6D*+TXV | G*VM971005CNB* | 45000 | 3.75 | 12 | 19.5 | 10 | 250 | 937.5
205966113 | Central Heat Pump | JANITROL | GVZC200481A* | N/A |  | CHPF4860D6D*+TXV | G*VM971205DNB* | 44500 | 3.71 | 12 | 19 | 10 | 250 | 927.5
205966115 | Central Heat Pump | JANITROL | GVZC200481A* | N/A |  | CHPF4860D6D*+TXV | G*VS800805CUA* | 44500 | 3.71 | 12 | 19 | 10 | 250 | 927.5
205966116 | Central Heat Pump | JANITROL | GVZC200481A* | N/A |  | CSCF4860N6D*+TXV | G*VM970804CNB* | 45000 | 3.75 | 12 | 19.5 | 10 | 250 | 937.5
205966117 | Central Heat Pump | JANITROL | GVZC200481A* | N/A |  | CSCF4860N6D*+TXV | G*VM971005CNB* | 45000 | 3.75 | 12 | 19.5 | 10 | 250 | 937.5
205966118 | Central Heat Pump | JANITROL | GVZC200481A* | N/A |  | CSCF4860N6D*+TXV | G*VM971205DNB* | 45000 | 3.75 | 12 | 19.5 | 10 | 250 | 937.5
205966121 | Central Heat Pump | JANITROL | GVZC200481A* | N/A |  | CSCF4860N6D*+TXV | G*VS800604BUA* | 45000 | 3.75 | 12 | 19 | 10 | 250 | 937.5
205966122 | Central Heat Pump | JANITROL | GVZC200481A* | N/A |  | CSCF4860N6D*+TXV | G*VS800805CUA* | 45000 | 3.75 | 12 | 19.5 | 10 | 250 | 937.5
205966123 | Central Heat Pump | JANITROL | GVZC200481A* | N/A |  | CSCF4860N6D*+TXV | G*VS960805CUA* | 45000 | 3.75 | 12 | 19.5 | 10 | 250 | 937.5
205966125 | Central Heat Pump | JANITROL | GVZC200481A* | N/A |  | CA*F4860*6D*+MBVC1601**-1A*+TXV |  | 44500 | 3.71 | 12 | 19.5 | 10 | 250 | 927.5
205966126 | Central Heat Pump | JANITROL | GVZC200481A* | N/A |  | CA*F4860*6D*+MBVC2001**-1A*+TXV |  | 45000 | 3.75 | 12.5 | 19.5 | 10 | 250 | 937.5
10098081 | Central Heat Pump | JOHNSON CONTROLS | XYE09A(2,4,5)*3******* | N/A |  |  |  | 98000 | 8.17 | 12 | 15.8 | 3.4 | 250 | 2042.5
10098062 | Central Heat Pump | JOHNSON CONTROLS | XYE08A(2,4,5)*1******* | N/A |  |  |  | 88000 | 7.33 | 12.1 | 14 | 3.5 | 250 | 1832.5
202373562 | Central Heat Pump | JOHNSON CONTROLS | XYEA7A(2,4,5)*1********* | N/A |  |  |  | 70000 | 5.83 | 12 | 14.1 | 3.4 | 250 | 1457.5
202373563 | Central Heat Pump | JOHNSON CONTROLS | XYEA7A(2,4,5)*3********* | N/A |  |  |  | 70000 | 5.83 | 12 | 14.8 | 3.4 | 250 | 1457.5
10098068 | Central Heat Pump | JOHNSON CONTROLS | XYE08A(2,4,5)*3******* | N/A |  |  |  | 88000 | 7.33 | 12.1 | 16 | 3.5 | 250 | 1832.5
10098074 | Central Heat Pump | JOHNSON CONTROLS | XYE09A(2,4,5)*1******* | N/A |  |  |  | 98000 | 8.17 | 12 | 13.8 | 3.4 | 250 | 2042.5
208497415 | Central Heat Pump | KEEPRITE | DLCSRBH24AAK | N/A |  | DLFSAAH24XAK |  | 22000 | 1.83 | 12.5 | 20 | 11.6 | 250 | 457.5
207826602 | Central Heat Pump | KEEPRITE | DLCSRBH24AAK | N/A |  | DLFSABH24XBK |  | 23000 | 1.92 | 12.5 | 21 | 11.6 | 250 | 480
208104318 | Central Heat Pump | KEEPRITE | DLCSRBH30AAK11 | N/A |  | DLFSABH30XBK |  | 30000 | 2.5 | 11.1 | 19 | 10 | 250 | 625
207826603 | Central Heat Pump | KEEPRITE | DLCSRBH18AAK | N/A |  | DLFSABH18XBK |  | 18000 | 1.5 | 12.5 | 20 | 10.8 | 250 | 375
207202982 | Central Heat Pump | KEEPRITE | DLCSRBH18AAK | N/A |  | FXM4X18**AL |  | 18500 | 1.54 | 12.2 | 18 | 10.5 | 250 | 385
207202983 | Central Heat Pump | KEEPRITE | DLCSRBH18AAK | N/A |  | FEM4P18**AL |  | 18200 | 1.52 | 12 | 19 | 10.5 | 250 | 380
207202984 | Central Heat Pump | KEEPRITE | DLCSRBH18AAK | N/A |  | FEM4X18**BL |  | 18200 | 1.52 | 12 | 19 | 10.5 | 250 | 380
206774773 | Central Heat Pump | KEEPRITE | CVH848GKA2* | N/A |  | EA*4X61L24A*+WALLCON | *80CSU0802120A* | 47000 | 3.92 | 10.5 | 18 | 10.5 | 250 | 980
206774755 | Central Heat Pump | KEEPRITE | CVH848GKA2* | N/A |  | EA*4X61L21A*+WALLCON | *80CSU0802120A* | 47000 | 3.92 | 10.5 | 18 | 10.5 | 250 | 980
206774728 | Central Heat Pump | KEEPRITE | CVH848GKA2* | N/A |  | EA*4X60L24A*+WALLCON | *80CSU0802120A* | 46000 | 3.83 | 10.5 | 18 | 10.5 | 250 | 957.5
204456803 | Central Heat Pump | KEEPRITE | CVH825GKA2* | N/A |  | EA*4X36L21A*+WALLCON | *80CTL1102120A* | 24000 | 2 | 11 | 18 | 10 | 250 | 500
206774710 | Central Heat Pump | KEEPRITE | CVH848GKA2* | N/A |  | EA*4X48L24A*+WALLCON | *80CSU0802120A* | 45500 | 3.79 | 10.5 | 18 | 10.5 | 250 | 947.5
204456794 | Central Heat Pump | KEEPRITE | CVH825GKA2* | N/A |  | EA*4X36L21A*+WALLCON | *80CTL0901716A* | 24000 | 2 | 11 | 18 | 10 | 250 | 500
204456433 | Central Heat Pump | KEEPRITE | CVH825GKA2* | N/A |  | EA*4X24L17A*+WALLCON | *80CTL0901716A* | 23600 | 1.97 | 11.5 | 18 | 10 | 250 | 492.5
204456334 | Central Heat Pump | KEEPRITE | CVH825GKA2* | N/A |  | FCM4X48***L+WALLCON |  | 24000 | 2 | 12.5 | 18 | 10 | 250 | 500
204301410 | Central Heat Pump | KEEPRITE | CVH848GKA** | N/A |  | EN(A,D,W)4X60L24**+WALLCON | *80CTL1102120A* | 46000 | 3.83 | 10.5 | 18 | 10 | 250 | 957.5
204301330 | Central Heat Pump | KEEPRITE | CVH848GKA** | N/A |  | EN(A,D,W)4X60L24**+WALLCON | *80CTL0902120A* | 46000 | 3.83 | 10.5 | 18 | 10 | 250 | 957.5
9897080 | Central Heat Pump | KEEPRITE | CVH837GKA** | N/A |  | FCM4X60***L+WALLCON |  | 33600 | 2.8 | 13 | 19 | 10 | 250 | 700
9897081 | Central Heat Pump | KEEPRITE | CVH837GKA** | N/A |  | FCM4X48***L+WALLCON |  | 33400 | 2.78 | 13 | 18.5 | 10 | 250 | 695
206774161 | Central Heat Pump | KEEPRITE | CVH848GKA2* | N/A |  | EA*4X61L24A*+WALLCON | *80CTL1102120A* | 46000 | 3.83 | 10.5 | 18 | 10.5 | 250 | 957.5
206774098 | Central Heat Pump | KEEPRITE | CVH848GKA2* | N/A |  | EA*4X61L24A*+WALLCON | *80CTL1352422A* | 46000 | 3.83 | 10.5 | 18 | 10.5 | 250 | 957.5
206774089 | Central Heat Pump | KEEPRITE | CVH848GKA2* | N/A |  | EA*4X61L24A*+WALLCON | *80CTL0902120A* | 46000 | 3.83 | 10.5 | 18 | 10.5 | 250 | 957.5
206773720 | Central Heat Pump | KEEPRITE | CVH848GKA2* | N/A |  | FCM4X60***L+WALLCON |  | 46500 | 3.88 | 11 | 18 | 10.5 | 250 | 970
206773711 | Central Heat Pump | KEEPRITE | CVH848GKA2* | N/A |  | FCM4X48***L+WALLCON |  | 46000 | 3.83 | 11 | 18 | 11 | 250 | 957.5
206766038 | Central Heat Pump | KEEPRITE | CVH825GKA3* | N/A |  | EA*4X37L21A*+WALLCON | *80CTL0901716A* | 24800 | 2.07 | 12 | 18 | 10.5 | 250 | 517.5
205751199 | Central Heat Pump | KEEPRITE | CVH837GKA** | N/A |  | EA*4X43L21A*+WALLCON | *97CMN1002122A* | 33000 | 2.75 | 12 | 18 | 10 | 250 | 687.5
205751191 | Central Heat Pump | KEEPRITE | CVH837GKA** | N/A |  | EA*4X43L21A*+WALLCON | *97CMN0802120A* | 33000 | 2.75 | 12 | 18 | 10 | 250 | 687.5
205751142 | Central Heat Pump | KEEPRITE | CVH837GKA** | N/A |  | EA*4X43L21A*+WALLCON | *80CTL0902120A* | 33000 | 2.75 | 12 | 18 | 10 | 250 | 687.5
205751102 | Central Heat Pump | KEEPRITE | CVH837GKA** | N/A |  | EA*4X37L21A*+WALLCON | *80CTL1102120A* | 33000 | 2.75 | 12 | 18 | 10 | 250 | 687.5
205751094 | Central Heat Pump | KEEPRITE | CVH837GKA** | N/A |  | EA*4X37L21A*+WALLCON | *80CTL0901716A* | 33000 | 2.75 | 12 | 18 | 10 | 250 | 687.5
205751086 | Central Heat Pump | KEEPRITE | CVH837GKA** | N/A |  | EA*4X37L21A*+WALLCON | *96CTN1002122A* | 33000 | 2.75 | 12 | 18 | 10 | 250 | 687.5
205751078 | Central Heat Pump | KEEPRITE | CVH837GKA** | N/A |  | EA*4X37L21A*+WALLCON | *96CTN0802120A* | 33000 | 2.75 | 12 | 18 | 10 | 250 | 687.5
205751070 | Central Heat Pump | KEEPRITE | CVH837GKA** | N/A |  | EA*4X37L21A*+WALLCON | *97CMN1002122A* | 33000 | 2.75 | 12 | 18 | 10 | 250 | 687.5
205751062 | Central Heat Pump | KEEPRITE | CVH837GKA** | N/A |  | EA*4X37L21A*+WALLCON | *97CMN0802120A* | 33000 | 2.75 | 12 | 18 | 10 | 250 | 687.5
205751022 | Central Heat Pump | KEEPRITE | CVH837GKA** | N/A |  | EA*4X37L21A*+WALLCON | *80CTL0902120A* | 33000 | 2.75 | 12 | 18 | 10 | 250 | 687.5
205750732 | Central Heat Pump | KEEPRITE | CVH825GKA2* | N/A |  | EA*4X37L21A*+WALLCON | *80CTL0901716A* | 24800 | 2.07 | 12 | 18 | 10.5 | 250 | 517.5
206771709 | Central Heat Pump | KEEPRITE | CVH837GKA2* | N/A |  | EA*4X43L21A*+WALLCON | *96CTN0802120A* | 33000 | 2.75 | 12 | 18 | 10 | 250 | 687.5
204301100 | Central Heat Pump | KEEPRITE | CVH848GKA** | N/A |  | EA*4X61L24A*+WALLCON | *80CTL1102120A* | 46000 | 3.83 | 10.5 | 18 | 10.5 | 250 | 957.5
206771700 | Central Heat Pump | KEEPRITE | CVH837GKA2* | N/A |  | EA*4X43L21A*+WALLCON | *97CMN1002122A* | 33000 | 2.75 | 12 | 18 | 10 | 250 | 687.5
206771691 | Central Heat Pump | KEEPRITE | CVH837GKA2* | N/A |  | EA*4X43L21A*+WALLCON | *97CMN0802120A* | 33000 | 2.75 | 12 | 18 | 10 | 250 | 687.5
206771646 | Central Heat Pump | KEEPRITE | CVH837GKA2* | N/A |  | EA*4X43L21A*+WALLCON | *80CTL0902120A* | 33000 | 2.75 | 12 | 18 | 10 | 250 | 687.5
206771358 | Central Heat Pump | KEEPRITE | CVH837GKA2* | N/A |  | EA*4X37L21A*+WALLCON | *80CTL0901716A* | 33000 | 2.75 | 12 | 18 | 10 | 250 | 687.5
206771349 | Central Heat Pump | KEEPRITE | CVH837GKA2* | N/A |  | EA*4X37L21A*+WALLCON | *96CTN1002122A* | 33000 | 2.75 | 12 | 18 | 10 | 250 | 687.5
206771340 | Central Heat Pump | KEEPRITE | CVH837GKA2* | N/A |  | EA*4X37L21A*+WALLCON | *96CTN0802120A* | 33000 | 2.75 | 12 | 18 | 10 | 250 | 687.5
206771331 | Central Heat Pump | KEEPRITE | CVH837GKA2* | N/A |  | EA*4X37L21A*+WALLCON | *97CMN1002122A* | 33000 | 2.75 | 12 | 18 | 10 | 250 | 687.5
206771322 | Central Heat Pump | KEEPRITE | CVH837GKA2* | N/A |  | EA*4X37L21A*+WALLCON | *97CMN0802120A* | 33000 | 2.75 | 12 | 18 | 10 | 250 | 687.5
206771277 | Central Heat Pump | KEEPRITE | CVH837GKA2* | N/A |  | EA*4X37L21A*+WALLCON | *80CTL0902120A* | 33000 | 2.75 | 12 | 18 | 10 | 250 | 687.5
206770953 | Central Heat Pump | KEEPRITE | CVH837GKA2* | N/A |  | FCM4X48***L+WALLCON |  | 33400 | 2.78 | 13 | 18.5 | 10 | 250 | 695
206770944 | Central Heat Pump | KEEPRITE | CVH837GKA2* | N/A |  | FCM4X60***L+WALLCON |  | 33600 | 2.8 | 13 | 19 | 10 | 250 | 700
204301030 | Central Heat Pump | KEEPRITE | CVH848GKA** | N/A |  | EA*4X61L24A*+WALLCON | *80CTL1352422A* | 46000 | 3.83 | 10.5 | 18 | 10.5 | 250 | 957.5
204301020 | Central Heat Pump | KEEPRITE | CVH848GKA** | N/A |  | EA*4X61L24A*+WALLCON | *80CTL0902120A* | 46000 | 3.83 | 10.5 | 18 | 10.5 | 250 | 957.5
204456885 | Central Heat Pump | KEEPRITE | CVH825GKA2* | N/A |  | EA*4X37L17A*+WALLCON | *80CTL0901716A* | 24600 | 2.05 | 11 | 18 | 10 | 250 | 512.5
9898151 | Central Heat Pump | KEEPRITE | CVH848GKA** | N/A |  | EA*4X60L24A*+WALLCON | *9MV*1202422A** | 46000 | 3.83 | 10.5 | 18 | 10 | 250 | 957.5
9898161 | Central Heat Pump | KEEPRITE | CVH848GKA** | N/A |  | EN(A,D,W)4X60L24**+WALLCON | *9MV*1202422A** | 46000 | 3.83 | 10.5 | 18 | 10 | 250 | 957.5
9898103 | Central Heat Pump | KEEPRITE | CVH848GKA** | N/A |  | FCM4X60***L+WALLCON |  | 46500 | 3.88 | 11 | 18 | 10.5 | 250 | 970
9898153 | Central Heat Pump | KEEPRITE | CVH848GKA** | N/A |  | EA*4X61L24A*+WALLCON | *9MV*1202422A** | 47500 | 3.96 | 11 | 18.5 | 10.5 | 250 | 990
206765921 | Central Heat Pump | KEEPRITE | CVH825GKA3* | N/A |  | EA*4X37L17A*+WALLCON | *80CTL0901716A* | 24600 | 2.05 | 11 | 18 | 10 | 250 | 512.5
206765831 | Central Heat Pump | KEEPRITE | CVH825GKA3* | N/A |  | EA*4X36L21A*+WALLCON | *80CTL0901716A* | 24000 | 2 | 11 | 18 | 10 | 250 | 500
9898102 | Central Heat Pump | KEEPRITE | CVH848GKA** | N/A |  | FCM4X48***L+WALLCON |  | 46000 | 3.83 | 11 | 18 | 11 | 250 | 957.5
206136521 | Central Heat Pump | KEEPRITE | CVH848GKA** | N/A |  | EN(A,D,W)4X48L21**+WALLCON | *80CSU0802120A* | 45500 | 3.79 | 10.5 | 18 | 10 | 250 | 947.5
205751207 | Central Heat Pump | KEEPRITE | CVH837GKA** | N/A |  | EA*4X43L21A*+WALLCON | *96CTN0802120A* | 33000 | 2.75 | 12 | 18 | 10 | 250 | 687.5
206136501 | Central Heat Pump | KEEPRITE | CVH848GKA** | N/A |  | EA*4X61L24A*+WALLCON | *80CSU0802120A* | 47000 | 3.92 | 10.5 | 18 | 10.5 | 250 | 980
206136481 | Central Heat Pump | KEEPRITE | CVH848GKA** | N/A |  | EA*4X61L21A*+WALLCON | *80CSU0802120A* | 47000 | 3.92 | 10.5 | 18 | 10.5 | 250 | 980
206136451 | Central Heat Pump | KEEPRITE | CVH848GKA** | N/A |  | EA*4X60L24A*+WALLCON | *80CSU0802120A* | 46000 | 3.83 | 10.5 | 18 | 10.5 | 250 | 957.5
206774791 | Central Heat Pump | KEEPRITE | CVH848GKA2* | N/A |  | EN(A,D,W)4X48L21**+WALLCON | *80CSU0802120A* | 45500 | 3.79 | 10.5 | 18 | 10 | 250 | 947.5
207202985 | Central Heat Pump | KEEPRITE | DLCSRBH18AAK | N/A |  | EA*4X19L17A* | *80ES(N,L)0451412A* | 18600 | 1.55 | 12.35 | 18 | 11 | 250 | 387.5
207202988 | Central Heat Pump | KEEPRITE | DLCSRBH18AAK | N/A |  | EA*4X25L17A* | *80ES(N,L)0451412A* | 18600 | 1.55 | 12.4 | 18 | 11 | 250 | 387.5
207202992 | Central Heat Pump | KEEPRITE | DLCSRBH18AAK | N/A |  | EA*4X19L17A* | *80ES(N,L)0451712A* | 18500 | 1.54 | 12.35 | 18 | 11 | 250 | 385
207202994 | Central Heat Pump | KEEPRITE | DLCSRBH18AAK | N/A |  | EA*4X25L17A* | *80ES(N,L)0451712A* | 18500 | 1.54 | 12.35 | 18 | 11 | 250 | 385
207202995 | Central Heat Pump | KEEPRITE | DLCSRBH18AAK | N/A |  | EA*4X19L17A* | *80ES(N,L)0701412A* | 18500 | 1.54 | 12.35 | 18 | 11 | 250 | 385
207202997 | Central Heat Pump | KEEPRITE | DLCSRBH18AAK | N/A |  | EA*4X25L17A* | *80ES(N,L)0701412A* | 18600 | 1.55 | 12.35 | 18 | 11 | 250 | 387.5
207203003 | Central Heat Pump | KEEPRITE | DLCSRBH18AAK | N/A |  | EA*4X19L17A* | *80ESU0401712A* | 18300 | 1.53 | 12.3 | 18 | 11 | 250 | 382.5
207203005 | Central Heat Pump | KEEPRITE | DLCSRBH18AAK | N/A |  | EA*4X25L17A* | *80ESU0401712A* | 18300 | 1.53 | 12.35 | 18 | 11 | 250 | 382.5
207203017 | Central Heat Pump | KEEPRITE | DLCSRBH18AAK | N/A |  | EA*4X19L17A* | *92ESN0601412A* | 18600 | 1.55 | 12.4 | 18 | 11 | 250 | 387.5
207203019 | Central Heat Pump | KEEPRITE | DLCSRBH18AAK | N/A |  | EA*4X25L17A* | *92ESN0601412A* | 18700 | 1.56 | 12.4 | 18 | 11 | 250 | 390
207203049 | Central Heat Pump | KEEPRITE | DLCSRBH18AAK | N/A |  | EA*4X19L17A* | *95ESU0401712A* | 18400 | 1.53 | 12.3 | 18 | 11 | 250 | 382.5
207203051 | Central Heat Pump | KEEPRITE | DLCSRBH18AAK | N/A |  | EA*4X25L17A* | *95ESU0401712A* | 18500 | 1.54 | 12.3 | 18 | 11 | 250 | 385
207203073 | Central Heat Pump | KEEPRITE | DLCSRBH18AAK | N/A |  | EA*4X25L17A* | *96VTN0601714A* | 18800 | 1.57 | 12.35 | 18 | 11 | 250 | 392.5
207203074 | Central Heat Pump | KEEPRITE | DLCSRBH18AAK | N/A |  | EA*4X25L17A* | *96VTN0801716A* | 18500 | 1.54 | 12.3 | 18 | 11 | 250 | 385
206765484 | Central Heat Pump | KEEPRITE | CVH825GKA3* | N/A |  | EA*4X24L17A*+WALLCON | *80CTL0901716A* | 23600 | 1.97 | 11.5 | 18 | 10 | 250 | 492.5
207202981 | Central Heat Pump | KEEPRITE | DLCSRBH18AAK | N/A |  | FM(C,U)4Z18**AL* |  | 18500 | 1.54 | 12.2 | 19 | 11.5 | 250 | 385
206774440 | Central Heat Pump | KEEPRITE | CVH848GKA2* | N/A |  | EN(A,D,W)4X60L24**+WALLCON | *80CTL1102120A* | 46000 | 3.83 | 10.5 | 18 | 10 | 250 | 957.5
206774368 | Central Heat Pump | KEEPRITE | CVH848GKA2* | N/A |  | EN(A,D,W)4X60L24**+WALLCON | *80CTL0902120A* | 46000 | 3.83 | 10.5 | 18 | 10 | 250 | 957.5
206771727 | Central Heat Pump | KEEPRITE | CVH837GKA2* | N/A |  | EA*4X43L21A*+WALLCON | *80CTL0901716A* | 33000 | 2.75 | 12 | 18 | 10 | 250 | 687.5
206771718 | Central Heat Pump | KEEPRITE | CVH837GKA2* | N/A |  | EA*4X43L21A*+WALLCON | *96CTN1002122A* | 33000 | 2.75 | 12 | 18 | 10 | 250 | 687.5
206765383 | Central Heat Pump | KEEPRITE | CVH825GKA3* | N/A |  | FCM4X48***L+WALLCON |  | 24000 | 2 | 12.5 | 18 | 10 | 250 | 500
205750612 | Central Heat Pump | KEEPRITE | CVH824GKA** | N/A |  | EA*4X43L21A*+WALLCON | *80CTL0901716A* | 24600 | 2.05 | 10.5 | 18 | 10 | 250 | 512.5
205750492 | Central Heat Pump | KEEPRITE | CVH824GKA** | N/A |  | EA*4X37L21A*+WALLCON | *80CTL0901716A* | 24600 | 2.05 | 10.5 | 18 | 10 | 250 | 512.5
204292854 | Central Heat Pump | KEEPRITE | CVH824GKA** | N/A |  | END4X42L17**+WALLCON | *80CTL0901716A* | 24000 | 2 | 10.5 | 18 | 10 | 250 | 500
204291936 | Central Heat Pump | KEEPRITE | CVH824GKA** | N/A |  | EA*4X42L21A*+WALLCON | *80CTL0901716A* | 24000 | 2 | 10.5 | 18 | 10 | 250 | 500
204291328 | Central Heat Pump | KEEPRITE | CVH824GKA** | N/A |  | EA*4X36L21A*+WALLCON | *80CTL0901716A* | 23800 | 1.98 | 10.5 | 18 | 10 | 250 | 495
206136431 | Central Heat Pump | KEEPRITE | CVH848GKA** | N/A |  | EA*4X48L24A*+WALLCON | *80CSU0802120A* | 45500 | 3.79 | 10.5 | 18 | 10.5 | 250 | 947.5
206135749 | Central Heat Pump | KEEPRITE | CVH837GKA** | N/A |  | EA*4X43L21A*+WALLCON | *80CSU0802120A* | 33400 | 2.78 | 12 | 18 | 10 | 250 | 695
205751231 | Central Heat Pump | KEEPRITE | CVH837GKA** | N/A |  | EA*4X43L21A*+WALLCON | *80CTL1102120A* | 33000 | 2.75 | 12 | 18 | 10 | 250 | 687.5
205751223 | Central Heat Pump | KEEPRITE | CVH837GKA** | N/A |  | EA*4X43L21A*+WALLCON | *80CTL0901716A* | 33000 | 2.75 | 12 | 18 | 10 | 250 | 687.5
205751215 | Central Heat Pump | KEEPRITE | CVH837GKA** | N/A |  | EA*4X43L21A*+WALLCON | *96CTN1002122A* | 33000 | 2.75 | 12 | 18 | 10 | 250 | 687.5
200088945 | Central Heat Pump | KEEPRITE | RHH090(H,L,S)******TA | N/A |  |  |  | 90000 | 7.5 | 12.1 | 13.7 | 3.5 | 250 | 1875
200091694 | Central Heat Pump | KEEPRITE | RHH073(H,L,S)*****AA | N/A |  |  |  | 70000 | 5.83 | 12 | 14 | 3.4 | 250 | 1457.5
200091702 | Central Heat Pump | KEEPRITE | RHH073(H,L,S)*****TA | N/A |  |  |  | 70000 | 5.83 | 12 | 15.6 | 3.4 | 250 | 1457.5
207339319 | Central Heat Pump | KEEPRITE | RHH120(H,L,S)******TA | N/A |  |  |  | 119000 | 9.92 | 12.3 | 13.6 | 3.5 | 250 | 2480
208104320 | Central Heat Pump | KENMORE | DLCSRBH30AAK11 | N/A |  | DLFSABH30XBK |  | 30000 | 2.5 | 11.1 | 19 | 10 | 250 | 625
207826605 | Central Heat Pump | KENMORE | DLCSRBH18AAK | N/A |  | DLFSABH18XBK |  | 18000 | 1.5 | 12.5 | 20 | 10.8 | 250 | 375
208497416 | Central Heat Pump | KENMORE | DLCSRBH24AAK | N/A |  | DLFSAAH24XAK |  | 22000 | 1.83 | 12.5 | 20 | 11.6 | 250 | 457.5
207826604 | Central Heat Pump | KENMORE | DLCSRBH24AAK | N/A |  | DLFSABH24XBK |  | 23000 | 1.92 | 12.5 | 21 | 11.6 | 250 | 480
204456804 | Central Heat Pump | KENMORE | (C,H,T)VH825GKA2* | N/A |  | EA*4X36L21A*+WALLCON | *80CTL1102120A* | 24000 | 2 | 11 | 18 | 10 | 250 | 500
204456795 | Central Heat Pump | KENMORE | (C,H,T)VH825GKA2* | N/A |  | EA*4X36L21A*+WALLCON | *80CTL0901716A* | 24000 | 2 | 11 | 18 | 10 | 250 | 500
204456434 | Central Heat Pump | KENMORE | (C,H,T)VH825GKA2* | N/A |  | EA*4X24L17A*+WALLCON | *80CTL0901716A* | 23600 | 1.97 | 11.5 | 18 | 10 | 250 | 492.5
204456335 | Central Heat Pump | KENMORE | (C,H,T)VH825GKA2* | N/A |  | FCM4X48***L+WALLCON |  | 24000 | 2 | 12.5 | 18 | 10 | 250 | 500
204301411 | Central Heat Pump | KENMORE | (C,H,T)VH848GKA** | N/A |  | EN(A,D,W)4X60L24**+WALLCON | *80CTL1102120A* | 46000 | 3.83 | 10.5 | 18 | 10 | 250 | 957.5
204301331 | Central Heat Pump | KENMORE | (C,H,T)VH848GKA** | N/A |  | EN(A,D,W)4X60L24**+WALLCON | *80CTL0902120A* | 46000 | 3.83 | 10.5 | 18 | 10 | 250 | 957.5
9897267 | Central Heat Pump | KENMORE | (C,H,T)VH837GKA** | N/A |  | FCM4X60***L+WALLCON |  | 33600 | 2.8 | 13 | 19 | 10 | 250 | 700
9897268 | Central Heat Pump | KENMORE | (C,H,T)VH837GKA** | N/A |  | FCM4X48***L+WALLCON |  | 33400 | 2.78 | 13 | 18.5 | 10 | 250 | 695
205751216 | Central Heat Pump | KENMORE | (C,H,T)VH837GKA** | N/A |  | EA*4X43L21A*+WALLCON | *96CTN1002122A* | 33000 | 2.75 | 12 | 18 | 10 | 250 | 687.5
205751208 | Central Heat Pump | KENMORE | (C,H,T)VH837GKA** | N/A |  | EA*4X43L21A*+WALLCON | *96CTN0802120A* | 33000 | 2.75 | 12 | 18 | 10 | 250 | 687.5
205751200 | Central Heat Pump | KENMORE | (C,H,T)VH837GKA** | N/A |  | EA*4X43L21A*+WALLCON | *97CMN1002122A* | 33000 | 2.75 | 12 | 18 | 10 | 250 | 687.5
205751192 | Central Heat Pump | KENMORE | (C,H,T)VH837GKA** | N/A |  | EA*4X43L21A*+WALLCON | *97CMN0802120A* | 33000 | 2.75 | 12 | 18 | 10 | 250 | 687.5
205751143 | Central Heat Pump | KENMORE | (C,H,T)VH837GKA** | N/A |  | EA*4X43L21A*+WALLCON | *80CTL0902120A* | 33000 | 2.75 | 12 | 18 | 10 | 250 | 687.5
205751103 | Central Heat Pump | KENMORE | (C,H,T)VH837GKA** | N/A |  | EA*4X37L21A*+WALLCON | *80CTL1102120A* | 33000 | 2.75 | 12 | 18 | 10 | 250 | 687.5
205751095 | Central Heat Pump | KENMORE | (C,H,T)VH837GKA** | N/A |  | EA*4X37L21A*+WALLCON | *80CTL0901716A* | 33000 | 2.75 | 12 | 18 | 10 | 250 | 687.5
205751087 | Central Heat Pump | KENMORE | (C,H,T)VH837GKA** | N/A |  | EA*4X37L21A*+WALLCON | *96CTN1002122A* | 33000 | 2.75 | 12 | 18 | 10 | 250 | 687.5
205751079 | Central Heat Pump | KENMORE | (C,H,T)VH837GKA** | N/A |  | EA*4X37L21A*+WALLCON | *96CTN0802120A* | 33000 | 2.75 | 12 | 18 | 10 | 250 | 687.5
205751071 | Central Heat Pump | KENMORE | (C,H,T)VH837GKA** | N/A |  | EA*4X37L21A*+WALLCON | *97CMN1002122A* | 33000 | 2.75 | 12 | 18 | 10 | 250 | 687.5
205751063 | Central Heat Pump | KENMORE | (C,H,T)VH837GKA** | N/A |  | EA*4X37L21A*+WALLCON | *97CMN0802120A* | 33000 | 2.75 | 12 | 18 | 10 | 250 | 687.5
205751023 | Central Heat Pump | KENMORE | (C,H,T)VH837GKA** | N/A |  | EA*4X37L21A*+WALLCON | *80CTL0902120A* | 33000 | 2.75 | 12 | 18 | 10 | 250 | 687.5
205750733 | Central Heat Pump | KENMORE | (C,H,T)VH825GKA2* | N/A |  | EA*4X37L21A*+WALLCON | *80CTL0901716A* | 24800 | 2.07 | 12 | 18 | 10.5 | 250 | 517.5
204301101 | Central Heat Pump | KENMORE | (C,H,T)VH848GKA** | N/A |  | EA*4X61L24A*+WALLCON | *80CTL1102120A* | 46000 | 3.83 | 10.5 | 18 | 10.5 | 250 | 957.5
206997519 | Central Heat Pump | KENMORE | (C,H,T)VH848GKA2* | N/A |  | EA*4X61L24A*+WALLCON | *80CTL0902120A* | 46000 | 3.83 | 10.5 | 18 | 10.5 | 250 | 957.5
206997520 | Central Heat Pump | KENMORE | (C,H,T)VH848GKA2* | N/A |  | EA*4X61L24A*+WALLCON | *80CTL1352422A* | 46000 | 3.83 | 10.5 | 18 | 10.5 | 250 | 957.5
206997527 | Central Heat Pump | KENMORE | (C,H,T)VH848GKA2* | N/A |  | EA*4X61L24A*+WALLCON | *80CTL1102120A* | 46000 | 3.83 | 10.5 | 18 | 10.5 | 250 | 957.5
206997588 | Central Heat Pump | KENMORE | (C,H,T)VH848GKA2* | N/A |  | EA*4X48L24A*+WALLCON | *80CSU0802120A* | 45500 | 3.79 | 10.5 | 18 | 10.5 | 250 | 947.5
206997590 | Central Heat Pump | KENMORE | (C,H,T)VH848GKA2* | N/A |  | EA*4X60L24A*+WALLCON | *80CSU0802120A* | 46000 | 3.83 | 10.5 | 18 | 10.5 | 250 | 957.5
206997593 | Central Heat Pump | KENMORE | (C,H,T)VH848GKA2* | N/A |  | EA*4X61L21A*+WALLCON | *80CSU0802120A* | 47000 | 3.92 | 10.5 | 18 | 10.5 | 250 | 980
206997595 | Central Heat Pump | KENMORE | (C,H,T)VH848GKA2* | N/A |  | EA*4X61L24A*+WALLCON | *80CSU0802120A* | 47000 | 3.92 | 10.5 | 18 | 10.5 | 250 | 980
206998360 | Central Heat Pump | KENMORE | (C,H,T)VH825GKA3* | N/A |  | EA*4X37L21A*+WALLCON | *80CTL0901716A* | 24800 | 2.07 | 12 | 18 | 10.5 | 250 | 517.5
204301031 | Central Heat Pump | KENMORE | (C,H,T)VH848GKA** | N/A |  | EA*4X61L24A*+WALLCON | *80CTL1352422A* | 46000 | 3.83 | 10.5 | 18 | 10.5 | 250 | 957.5
204301021 | Central Heat Pump | KENMORE | (C,H,T)VH848GKA** | N/A |  | EA*4X61L24A*+WALLCON | *80CTL0902120A* | 46000 | 3.83 | 10.5 | 18 | 10.5 | 250 | 957.5
9898227 | Central Heat Pump | KENMORE | (C,H,T)VH848GKA** | N/A |  | EA*4X60L24A*+WALLCON | *9MV*1202422A** | 46000 | 3.83 | 10.5 | 18 | 10 | 250 | 957.5
9898237 | Central Heat Pump | KENMORE | (C,H,T)VH848GKA** | N/A |  | EN(A,D,W)4X60L24**+WALLCON | *9MV*1202422A** | 46000 | 3.83 | 10.5 | 18 | 10 | 250 | 957.5
9898179 | Central Heat Pump | KENMORE | (C,H,T)VH848GKA** | N/A |  | FCM4X60***L+WALLCON |  | 46500 | 3.88 | 11 | 18 | 10.5 | 250 | 970
9898229 | Central Heat Pump | KENMORE | (C,H,T)VH848GKA** | N/A |  | EA*4X61L24A*+WALLCON | *9MV*1202422A** | 47500 | 3.96 | 11 | 18.5 | 10.5 | 250 | 990
206997478 | Central Heat Pump | KENMORE | (C,H,T)VH848GKA2* | N/A |  | FCM4X60***L+WALLCON |  | 46500 | 3.88 | 11 | 18 | 10.5 | 250 | 970
204456886 | Central Heat Pump | KENMORE | (C,H,T)VH825GKA2* | N/A |  | EA*4X37L17A*+WALLCON | *80CTL0901716A* | 24600 | 2.05 | 11 | 18 | 10 | 250 | 512.5
206997438 | Central Heat Pump | KENMORE | (C,H,T)VH848GKA2* | N/A |  | FCM4X48***L+WALLCON |  | 46000 | 3.83 | 11 | 18 | 11 | 250 | 957.5
9898178 | Central Heat Pump | KENMORE | (C,H,T)VH848GKA** | N/A |  | FCM4X48***L+WALLCON |  | 46000 | 3.83 | 11 | 18 | 11 | 250 | 957.5
206136522 | Central Heat Pump | KENMORE | (C,H,T)VH848GKA** | N/A |  | EN(A,D,W)4X48L21**+WALLCON | *80CSU0802120A* | 45500 | 3.79 | 10.5 | 18 | 10 | 250 | 947.5
205750613 | Central Heat Pump | KENMORE | (C,H,T)VH824GKA** | N/A |  | EA*4X43L21A*+WALLCON | *80CTL0901716A* | 24600 | 2.05 | 10.5 | 18 | 10 | 250 | 512.5
206136502 | Central Heat Pump | KENMORE | (C,H,T)VH848GKA** | N/A |  | EA*4X61L24A*+WALLCON | *80CSU0802120A* | 47000 | 3.92 | 10.5 | 18 | 10.5 | 250 | 980
205750493 | Central Heat Pump | KENMORE | (C,H,T)VH824GKA** | N/A |  | EA*4X37L21A*+WALLCON | *80CTL0901716A* | 24600 | 2.05 | 10.5 | 18 | 10 | 250 | 512.5
204292855 | Central Heat Pump | KENMORE | (C,H,T)VH824GKA** | N/A |  | END4X42L17**+WALLCON | *80CTL0901716A* | 24000 | 2 | 10.5 | 18 | 10 | 250 | 500
206997706 | Central Heat Pump | KENMORE | (C,H,T)VH837GKA2* | N/A |  | EA*4X43L21A*+WALLCON | *97CMN1002122A* | 33000 | 2.75 | 12 | 18 | 10 | 250 | 687.5
206997707 | Central Heat Pump | KENMORE | (C,H,T)VH837GKA2* | N/A |  | EA*4X43L21A*+WALLCON | *96CTN0802120A* | 33000 | 2.75 | 12 | 18 | 10 | 250 | 687.5
206997708 | Central Heat Pump | KENMORE | (C,H,T)VH837GKA2* | N/A |  | EA*4X43L21A*+WALLCON | *96CTN1002122A* | 33000 | 2.75 | 12 | 18 | 10 | 250 | 687.5
206997709 | Central Heat Pump | KENMORE | (C,H,T)VH837GKA2* | N/A |  | EA*4X43L21A*+WALLCON | *80CTL0901716A* | 33000 | 2.75 | 12 | 18 | 10 | 250 | 687.5
206998299 | Central Heat Pump | KENMORE | (C,H,T)VH825GKA3* | N/A |  | EA*4X24L17A*+WALLCON | *80CTL0901716A* | 23600 | 1.97 | 11.5 | 18 | 10 | 250 | 492.5
206998337 | Central Heat Pump | KENMORE | (C,H,T)VH825GKA3* | N/A |  | EA*4X36L21A*+WALLCON | *80CTL0901716A* | 24000 | 2 | 11 | 18 | 10 | 250 | 500
206998347 | Central Heat Pump | KENMORE | (C,H,T)VH825GKA3* | N/A |  | EA*4X37L17A*+WALLCON | *80CTL0901716A* | 24600 | 2.05 | 11 | 18 | 10 | 250 | 512.5
204291959 | Central Heat Pump | KENMORE | (C,H,T)VH824GKA** | N/A |  | EA*4X42L21A*+WALLCON | *80CTL0901716A* | 24000 | 2 | 10.5 | 18 | 10 | 250 | 500
204291337 | Central Heat Pump | KENMORE | (C,H,T)VH824GKA** | N/A |  | EA*4X36L21A*+WALLCON | *80CTL0901716A* | 23800 | 1.98 | 10.5 | 18 | 10 | 250 | 495
206136482 | Central Heat Pump | KENMORE | (C,H,T)VH848GKA** | N/A |  | EA*4X61L21A*+WALLCON | *80CSU0802120A* | 47000 | 3.92 | 10.5 | 18 | 10.5 | 250 | 980
206136452 | Central Heat Pump | KENMORE | (C,H,T)VH848GKA** | N/A |  | EA*4X60L24A*+WALLCON | *80CSU0802120A* | 46000 | 3.83 | 10.5 | 18 | 10.5 | 250 | 957.5
206136432 | Central Heat Pump | KENMORE | (C,H,T)VH848GKA** | N/A |  | EA*4X48L24A*+WALLCON | *80CSU0802120A* | 45500 | 3.79 | 10.5 | 18 | 10.5 | 250 | 947.5
206135750 | Central Heat Pump | KENMORE | (C,H,T)VH837GKA** | N/A |  | EA*4X43L21A*+WALLCON | *80CSU0802120A* | 33400 | 2.78 | 12 | 18 | 10 | 250 | 695
205751232 | Central Heat Pump | KENMORE | (C,H,T)VH837GKA** | N/A |  | EA*4X43L21A*+WALLCON | *80CTL1102120A* | 33000 | 2.75 | 12 | 18 | 10 | 250 | 687.5
205751224 | Central Heat Pump | KENMORE | (C,H,T)VH837GKA** | N/A |  | EA*4X43L21A*+WALLCON | *80CTL0901716A* | 33000 | 2.75 | 12 | 18 | 10 | 250 | 687.5
206997432 | Central Heat Pump | KENMORE | (C,H,T)VH825GKA3* | N/A |  | FCM4X48***L+WALLCON |  | 24000 | 2 | 12.5 | 18 | 10 | 250 | 500
206997436 | Central Heat Pump | KENMORE | (C,H,T)VH837GKA2* | N/A |  | FCM4X60***L+WALLCON |  | 33600 | 2.8 | 13 | 19 | 10 | 250 | 700
206997550 | Central Heat Pump | KENMORE | (C,H,T)VH848GKA2* | N/A |  | EN(A,D,W)4X60L24**+WALLCON | *80CTL0902120A* | 46000 | 3.83 | 10.5 | 18 | 10 | 250 | 957.5
206997558 | Central Heat Pump | KENMORE | (C,H,T)VH848GKA2* | N/A |  | EN(A,D,W)4X60L24**+WALLCON | *80CTL1102120A* | 46000 | 3.83 | 10.5 | 18 | 10 | 250 | 957.5
206997597 | Central Heat Pump | KENMORE | (C,H,T)VH848GKA2* | N/A |  | EN(A,D,W)4X48L21**+WALLCON | *80CSU0802120A* | 45500 | 3.79 | 10.5 | 18 | 10 | 250 | 947.5
206997623 | Central Heat Pump | KENMORE | (C,H,T)VH837GKA2* | N/A |  | FCM4X48***L+WALLCON |  | 33400 | 2.78 | 13 | 18.5 | 10 | 250 | 695
206997659 | Central Heat Pump | KENMORE | (C,H,T)VH837GKA2* | N/A |  | EA*4X37L21A*+WALLCON | *80CTL0902120A* | 33000 | 2.75 | 12 | 18 | 10 | 250 | 687.5
206997664 | Central Heat Pump | KENMORE | (C,H,T)VH837GKA2* | N/A |  | EA*4X37L21A*+WALLCON | *97CMN0802120A* | 33000 | 2.75 | 12 | 18 | 10 | 250 | 687.5
206997665 | Central Heat Pump | KENMORE | (C,H,T)VH837GKA2* | N/A |  | EA*4X37L21A*+WALLCON | *97CMN1002122A* | 33000 | 2.75 | 12 | 18 | 10 | 250 | 687.5
206997666 | Central Heat Pump | KENMORE | (C,H,T)VH837GKA2* | N/A |  | EA*4X37L21A*+WALLCON | *96CTN0802120A* | 33000 | 2.75 | 12 | 18 | 10 | 250 | 687.5
206997667 | Central Heat Pump | KENMORE | (C,H,T)VH837GKA2* | N/A |  | EA*4X37L21A*+WALLCON | *96CTN1002122A* | 33000 | 2.75 | 12 | 18 | 10 | 250 | 687.5
206997668 | Central Heat Pump | KENMORE | (C,H,T)VH837GKA2* | N/A |  | EA*4X37L21A*+WALLCON | *80CTL0901716A* | 33000 | 2.75 | 12 | 18 | 10 | 250 | 687.5
206997700 | Central Heat Pump | KENMORE | (C,H,T)VH837GKA2* | N/A |  | EA*4X43L21A*+WALLCON | *80CTL0902120A* | 33000 | 2.75 | 12 | 18 | 10 | 250 | 687.5
206997705 | Central Heat Pump | KENMORE | (C,H,T)VH837GKA2* | N/A |  | EA*4X43L21A*+WALLCON | *97CMN0802120A* | 33000 | 2.75 | 12 | 18 | 10 | 250 | 687.5
204743192 | Central Heat Pump | KINGHOME | KU36UHO | N/A |  | KU36UHI |  | 36000 | 3 | 11 | 18 | 10 | 250 | 750
206414277 | Central Heat Pump | KINGHOME | KU36UHO | N/A |  | KU36UH2I |  | 36000 | 3 | 10 | 18 | 10 | 250 | 750
205756438 | Central Heat Pump | KINGHOME | KU36UHO | N/A |  | KU24UHI |  | 24000 | 2 | 12.5 | 20 | 10.5 | 250 | 500
206322337 | Central Heat Pump | KINGHOME | KU60UHO | N/A |  | KU48UHI |  | 48000 | 4 | 11 | 18 | 10.5 | 250 | 1000
206414276 | Central Heat Pump | KINGHOME | KU36UHO | N/A |  | KU24UH2I |  | 24000 | 2 | 12.5 | 20 | 10.5 | 250 | 500
206414279 | Central Heat Pump | KINGHOME | KU60UHO | N/A |  | KU48UH2I |  | 48000 | 4 | 11.5 | 18 | 10.5 | 250 | 1000
202978002 | Central Heat Pump | K-SERIES | KDB092H4M*1Y,G,J | N/A |  |  |  | 89000 | 7.42 | 12.1 | 14.2 | 3.6 | 250 | 1855
202978007 | Central Heat Pump | K-SERIES | KDB122H4E*1Y,G,J | N/A |  |  |  | 118000 | 9.83 | 12.3 | 14.8 | 3.6 | 250 | 2457.5
202978099 | Central Heat Pump | K-SERIES | KHB092H4M*1Y,G,J | N/A |  |  |  | 89000 | 7.42 | 12.1 | 14.2 | 3.6 | 250 | 1855
202978106 | Central Heat Pump | K-SERIES | KHB122H4E*1Y,G,J | N/A |  |  |  | 118000 | 9.83 | 12.3 | 14.8 | 3.6 | 250 | 2457.5
208136301 | Central Heat Pump | LBG Products | LCHB24DO | N/A |  | LCHB24DHNI |  | 24000 | 2 | 11.3 | 19.4 | 11.3 | 250 | 500
208136300 | Central Heat Pump | LBG Products | LCHB18DO | N/A |  | LCHB18DHNI |  | 18000 | 1.5 | 11.1 | 19 | 10.8 | 250 | 375
208136302 | Central Heat Pump | LBG Products | LCHB30DO | N/A |  | LCHB30DHNI |  | 30000 | 2.5 | 10.9 | 19.5 | 10.3 | 250 | 625
206840419 | Central Heat Pump | LBG Products | LCH24036DO | N/A |  | LCH36DHNI |  | 36000 | 3 | 11 | 18 | 10 | 250 | 750
206726718 | Central Heat Pump | LBG Products | LCH24036DO | N/A |  | LCH24DGHNI |  | 24000 | 2 | 12.5 | 20 | 10.5 | 250 | 500
206726721 | Central Heat Pump | LBG Products | LCH48060DO | N/A |  | LCH48DGHNI |  | 48000 | 4 | 11.5 | 18 | 10.5 | 250 | 1000
206726719 | Central Heat Pump | LBG Products | LCH24036DO | N/A |  | LCH36DGHNI |  | 36000 | 3 | 10 | 18 | 10 | 250 | 750
206840420 | Central Heat Pump | LBG Products | LCH24036DO | N/A |  | LCH24DHNI |  | 24000 | 2 | 12.5 | 20 | 10.5 | 250 | 500
206840422 | Central Heat Pump | LBG Products | LCH48060DO | N/A |  | LCH48DHNI |  | 48000 | 4 | 11 | 18 | 10.5 | 250 | 1000
207436586 | Central Heat Pump | LENNOX | SL25XPV-048-230A** | N/A |  | CX35-49C+TDR | EL296UH090XV48C* | 46000 | 3.83 | 12 | 20 | 10.8 | 250 | 957.5
207436587 | Central Heat Pump | LENNOX | SL25XPV-048-230A** | N/A |  | CX35-49C+TDR | EL296UH090XV60C* | 46000 | 3.83 | 12 | 20 | 10.8 | 250 | 957.5
207436588 | Central Heat Pump | LENNOX | SL25XPV-048-230A** | N/A |  | CX35-49C+TDR | EL296UH110XV48C* | 46000 | 3.83 | 12 | 20 | 10.8 | 250 | 957.5
207436589 | Central Heat Pump | LENNOX | SL25XPV-048-230A** | N/A |  | CX35-49C+TDR | EL296UH110XV60C* | 46000 | 3.83 | 12 | 20 | 10.6 | 250 | 957.5
207436590 | Central Heat Pump | LENNOX | SL25XPV-048-230A** | N/A |  | CX35-49C+TDR | SL280UH080NV60C* | 46500 | 3.88 | 12.5 | 21 | 10.8 | 250 | 970
207436591 | Central Heat Pump | LENNOX | SL25XPV-048-230A** | N/A |  | CX35-49C+TDR | SL280UH090V60C* | 46500 | 3.88 | 12.5 | 20 | 10.8 | 250 | 970
207436592 | Central Heat Pump | LENNOX | SL25XPV-048-230A** | N/A |  | CX35-49C+TDR | SL280UH090XV60C* | 46500 | 3.88 | 12.5 | 20 | 10.8 | 250 | 970
207436593 | Central Heat Pump | LENNOX | SL25XPV-048-230A** | N/A |  | CX35-49C+TDR | SL280UH100NV60C* | 46500 | 3.88 | 12.5 | 21 | 10.8 | 250 | 970
207436594 | Central Heat Pump | LENNOX | SL25XPV-048-230A** | N/A |  | CX35-49C+TDR | SL280UH110V60C* | 46500 | 3.88 | 12.5 | 20 | 10.6 | 250 | 970
207436595 | Central Heat Pump | LENNOX | SL25XPV-048-230A** | N/A |  | CX35-49C+TDR | SL280UH110XV60C* | 46500 | 3.88 | 12.5 | 20 | 10.6 | 250 | 970
207436596 | Central Heat Pump | LENNOX | SL25XPV-048-230A** | N/A |  | CX35-49C+TDR | SL297UH080NV48C* | 46500 | 3.88 | 12.5 | 20 | 10.6 | 250 | 970
207436597 | Central Heat Pump | LENNOX | SL25XPV-048-230A** | N/A |  | CX35-49C+TDR | SL297UH080NV60C* | 46500 | 3.88 | 12.5 | 20 | 10.6 | 250 | 970
207436598 | Central Heat Pump | LENNOX | SL25XPV-048-230A** | N/A |  | CX35-49C+TDR | SLP99UH090XV48C* | 46000 | 3.83 | 12 | 20 | 10.8 | 250 | 957.5
207436599 | Central Heat Pump | LENNOX | SL25XPV-048-230A** | N/A |  | CX35-49C+TDR | SLP99UH090XV60C* | 46000 | 3.83 | 12 | 20 | 10.8 | 250 | 957.5
207436600 | Central Heat Pump | LENNOX | SL25XPV-048-230A** | N/A |  | CX35-49C+TDR | SLP99UH110XV60C* | 46000 | 3.83 | 12 | 20 | 10.6 | 250 | 957.5
207436627 | Central Heat Pump | LENNOX | SL25XPV-060-230A** | N/A |  | C35-60C+TDR+TXV | EL296UH090XV60C* | 55500 | 4.63 | 11 | 20 | 10.2 | 250 | 1157.5
207436628 | Central Heat Pump | LENNOX | SL25XPV-060-230A** | N/A |  | C35-60C+TDR+TXV | EL296UH110XV60C* | 55500 | 4.63 | 11 | 20 | 10.2 | 250 | 1157.5
207436630 | Central Heat Pump | LENNOX | SL25XPV-060-230A** | N/A |  | C35-60C+TDR+TXV | SL280UH090V60C* | 55500 | 4.63 | 11.5 | 20 | 10.2 | 250 | 1157.5
207436631 | Central Heat Pump | LENNOX | SL25XPV-060-230A** | N/A |  | C35-60C+TDR+TXV | SL280UH090XV60C* | 55500 | 4.63 | 11.5 | 20 | 10.2 | 250 | 1157.5
207436633 | Central Heat Pump | LENNOX | SL25XPV-060-230A** | N/A |  | C35-60C+TDR+TXV | SL280UH110V60C* | 55500 | 4.63 | 11.5 | 20 | 10.2 | 250 | 1157.5
207436634 | Central Heat Pump | LENNOX | SL25XPV-060-230A** | N/A |  | C35-60C+TDR+TXV | SL280UH110XV60C* | 55500 | 4.63 | 11.5 | 20 | 10.2 | 250 | 1157.5
207436635 | Central Heat Pump | LENNOX | SL25XPV-060-230A** | N/A |  | C35-60C+TDR+TXV | SL297UH080NV60C* | 55500 | 4.63 | 11.5 | 20 | 10.2 | 250 | 1157.5
207436636 | Central Heat Pump | LENNOX | SL25XPV-060-230A** | N/A |  | C35-60C+TDR+TXV | SLP99UH090XV60C* | 55500 | 4.63 | 11 | 20 | 10.2 | 250 | 1157.5
207436637 | Central Heat Pump | LENNOX | SL25XPV-060-230A** | N/A |  | C35-60C+TDR+TXV | SLP99UH110XV60C* | 55500 | 4.63 | 11 | 20 | 10.2 | 250 | 1157.5
207436643 | Central Heat Pump | LENNOX | SL25XPV-060-230A** | N/A |  | CH35-51C+TDR+TXV | SL280UH080NV60C* | 54000 | 4.5 | 11.5 | 20 | 10.2 | 250 | 1125
207436646 | Central Heat Pump | LENNOX | SL25XPV-060-230A** | N/A |  | CH35-51C+TDR+TXV | SL280UH100NV60C* | 54000 | 4.5 | 11.5 | 20 | 10.2 | 250 | 1125
207436657 | Central Heat Pump | LENNOX | SL25XPV-060-230A** | N/A |  | CHX35-51/61C-**-*+TDR | SL280UH080NV60C* | 54000 | 4.5 | 11.5 | 20 | 10.2 | 250 | 1125
207436660 | Central Heat Pump | LENNOX | SL25XPV-060-230A** | N/A |  | CHX35-51/61C-**-*+TDR | SL280UH100NV60C* | 54000 | 4.5 | 11.5 | 20 | 10.2 | 250 | 1125
207436687 | Central Heat Pump | LENNOX | SL25XPV-060-230A** | N/A |  | CX35-60C+TDR | EL296UH090XV60C* | 55500 | 4.63 | 11 | 20 | 10.2 | 250 | 1157.5
207436688 | Central Heat Pump | LENNOX | SL25XPV-060-230A** | N/A |  | CX35-60C+TDR | EL296UH110XV60C* | 55500 | 4.63 | 11 | 20 | 10.2 | 250 | 1157.5
207436690 | Central Heat Pump | LENNOX | SL25XPV-060-230A** | N/A |  | CX35-60C+TDR | SL280UH090V60C* | 55500 | 4.63 | 11.5 | 20 | 10.2 | 250 | 1157.5
207436691 | Central Heat Pump | LENNOX | SL25XPV-060-230A** | N/A |  | CX35-60C+TDR | SL280UH090XV60C* | 55500 | 4.63 | 11.5 | 20 | 10.2 | 250 | 1157.5
207436693 | Central Heat Pump | LENNOX | SL25XPV-060-230A** | N/A |  | CX35-60C+TDR | SL280UH110V60C* | 55500 | 4.63 | 11.5 | 20 | 10.2 | 250 | 1157.5
207436694 | Central Heat Pump | LENNOX | SL25XPV-060-230A** | N/A |  | CX35-60C+TDR | SL280UH110XV60C* | 55500 | 4.63 | 11.5 | 20 | 10.2 | 250 | 1157.5
207436695 | Central Heat Pump | LENNOX | SL25XPV-060-230A** | N/A |  | CX35-60C+TDR | SL297UH080NV60C* | 55500 | 4.63 | 11.5 | 20 | 10.2 | 250 | 1157.5
207436696 | Central Heat Pump | LENNOX | SL25XPV-060-230A** | N/A |  | CX35-60C+TDR | SLP99UH090XV60C* | 55500 | 4.63 | 11 | 20 | 10.2 | 250 | 1157.5
207436697 | Central Heat Pump | LENNOX | SL25XPV-060-230A** | N/A |  | CX35-60C+TDR | SLP99UH110XV60C* | 55500 | 4.63 | 11 | 20 | 10.2 | 250 | 1157.5
207434771 | Central Heat Pump | LENNOX | EL18XPV-036-230A** | N/A |  | CR33-30/36B+TDR+TXV | SL280DF060NV36B* | 33000 | 2.75 | 11 | 18 | 10 | 250 | 687.5
207436222 | Central Heat Pump | LENNOX | SL25XPV-024-230A** | N/A |  | CR33-50/60+TDR+TXV | SL280DF080NV60C* | 23000 | 1.92 | 13 | 18 | 10 | 250 | 480
207436249 | Central Heat Pump | LENNOX | SL25XPV-036-230A** | N/A |  | C35-36A+TDR+TXV | SL280UH060NV36A* | 34200 | 2.85 | 13.5 | 22 | 10 | 250 | 712.5
207436250 | Central Heat Pump | LENNOX | SL25XPV-036-230A** | N/A |  | C35-36A+TDR+TXV | SL280UH070V36A* | 34200 | 2.85 | 13.5 | 21.5 | 10 | 250 | 712.5
207436251 | Central Heat Pump | LENNOX | SL25XPV-036-230A** | N/A |  | C35-36A+TDR+TXV | SL280UH070XV36A* | 34200 | 2.85 | 13.5 | 21.5 | 10 | 250 | 712.5
207436252 | Central Heat Pump | LENNOX | SL25XPV-036-230A** | N/A |  | C35-36B+TDR+TXV | EL296UH045XV36B* | 34200 | 2.85 | 13.5 | 21.5 | 10 | 250 | 712.5
207436253 | Central Heat Pump | LENNOX | SL25XPV-036-230A** | N/A |  | C35-36B+TDR+TXV | EL296UH070XV36B* | 34200 | 2.85 | 13.5 | 21.5 | 10 | 250 | 712.5
207436254 | Central Heat Pump | LENNOX | SL25XPV-036-230A** | N/A |  | C35-36B+TDR+TXV | SL280UH080NV48B* | 34400 | 2.87 | 14 | 22 | 10 | 250 | 717.5
207436255 | Central Heat Pump | LENNOX | SL25XPV-036-230A** | N/A |  | C35-36B+TDR+TXV | SL280UH090V36B* | 34400 | 2.87 | 14 | 22 | 10 | 250 | 717.5
207436256 | Central Heat Pump | LENNOX | SL25XPV-036-230A** | N/A |  | C35-36B+TDR+TXV | SL280UH090V48B* | 34200 | 2.85 | 13.5 | 21.5 | 10 | 250 | 712.5
207436257 | Central Heat Pump | LENNOX | SL25XPV-036-230A** | N/A |  | C35-36B+TDR+TXV | SL280UH090XV48B* | 34200 | 2.85 | 13.5 | 21.5 | 10 | 250 | 712.5
207436258 | Central Heat Pump | LENNOX | SL25XPV-036-230A** | N/A |  | C35-36B+TDR+TXV | SL297UH040NV36B* | 34200 | 2.85 | 13.5 | 21.5 | 10 | 250 | 712.5
207436259 | Central Heat Pump | LENNOX | SL25XPV-036-230A** | N/A |  | C35-36B+TDR+TXV | SL297UH060NV36B* | 34200 | 2.85 | 13.5 | 21 | 10 | 250 | 712.5
207436260 | Central Heat Pump | LENNOX | SL25XPV-036-230A** | N/A |  | C35-36B+TDR+TXV | SLP99UH070XV36B* | 34200 | 2.85 | 13.5 | 21.5 | 10 | 250 | 712.5
207436261 | Central Heat Pump | LENNOX | SL25XPV-036-230A** | N/A |  | C35-48B+TDR+TXV | EL296UH045XV36B* | 34600 | 2.88 | 13.5 | 21.5 | 10 | 250 | 720
207436262 | Central Heat Pump | LENNOX | SL25XPV-036-230A** | N/A |  | C35-48B+TDR+TXV | EL296UH070XV36B* | 34600 | 2.88 | 13.5 | 21.5 | 10 | 250 | 720
207436265 | Central Heat Pump | LENNOX | SL25XPV-036-230A** | N/A |  | C35-48B+TDR+TXV | SL280UH090V48B* | 34800 | 2.9 | 14 | 21.5 | 10 | 250 | 725
207436266 | Central Heat Pump | LENNOX | SL25XPV-036-230A** | N/A |  | C35-48B+TDR+TXV | SL280UH090XV48B* | 34800 | 2.9 | 14 | 21.5 | 10 | 250 | 725
207436267 | Central Heat Pump | LENNOX | SL25XPV-036-230A** | N/A |  | C35-48B+TDR+TXV | SL297UH040NV36B* | 34800 | 2.9 | 13.5 | 21.5 | 10 | 250 | 725
207436268 | Central Heat Pump | LENNOX | SL25XPV-036-230A** | N/A |  | C35-48B+TDR+TXV | SL297UH060NV36B* | 34600 | 2.88 | 13.5 | 21 | 10 | 250 | 720
207436269 | Central Heat Pump | LENNOX | SL25XPV-036-230A** | N/A |  | C35-48B+TDR+TXV | SLP99UH070XV36B* | 34600 | 2.88 | 13.5 | 21.5 | 10 | 250 | 720
207436271 | Central Heat Pump | LENNOX | SL25XPV-036-230A** | N/A |  | C35-48C+TDR+TXV | EL296UH090XV48C* | 34800 | 2.9 | 14 | 22 | 10 | 250 | 725
207436272 | Central Heat Pump | LENNOX | SL25XPV-036-230A** | N/A |  | C35-48C+TDR+TXV | EL296UH090XV60C* | 34800 | 2.9 | 14 | 21.5 | 10 | 250 | 725
207436273 | Central Heat Pump | LENNOX | SL25XPV-036-230A** | N/A |  | C35-48C+TDR+TXV | EL296UH110XV48C* | 34800 | 2.9 | 14 | 22 | 10 | 250 | 725
207436274 | Central Heat Pump | LENNOX | SL25XPV-036-230A** | N/A |  | C35-48C+TDR+TXV | EL296UH110XV60C* | 34800 | 2.9 | 14 | 21 | 10 | 250 | 725
207436275 | Central Heat Pump | LENNOX | SL25XPV-036-230A** | N/A |  | C35-48C+TDR+TXV | SL280UH080NV60C* | 35000 | 2.92 | 14.5 | 22 | 10 | 250 | 730
207436276 | Central Heat Pump | LENNOX | SL25XPV-036-230A** | N/A |  | C35-48C+TDR+TXV | SL280UH090V60C* | 35000 | 2.92 | 14 | 21 | 10 | 250 | 730
207436277 | Central Heat Pump | LENNOX | SL25XPV-036-230A** | N/A |  | C35-48C+TDR+TXV | SL280UH090XV60C* | 35000 | 2.92 | 14 | 21 | 10 | 250 | 730
207436278 | Central Heat Pump | LENNOX | SL25XPV-036-230A** | N/A |  | C35-48C+TDR+TXV | SL280UH100NV60C* | 35000 | 2.92 | 14.5 | 21 | 10 | 250 | 730
207436281 | Central Heat Pump | LENNOX | SL25XPV-036-230A** | N/A |  | C35-48C+TDR+TXV | SL297UH080NV48C* | 34800 | 2.9 | 14 | 22 | 10 | 250 | 725
202890935 | Central Heat Pump | LENNOX | SL18XP1-024-230A** | N/A |  | CH35-42B+TDR+TXV | EL280UH045E36A* | 24000 | 2 | 14.5 | 18 | 10 | 250 | 500
202890937 | Central Heat Pump | LENNOX | SL18XP1-024-230A** | N/A |  | CHX35-42B-**-*+TDR | EL280UH045E36A* | 24000 | 2 | 14.5 | 18 | 10 | 250 | 500
203237240 | Central Heat Pump | LENNOX | XP20-036-230A** | N/A |  | CR33-50/60*+TDR+TXV | EL296DF090XV60C* | 35000 | 2.92 | 13 | 18.5 | 10 | 250 | 730
203237241 | Central Heat Pump | LENNOX | XP20-036-230A** | N/A |  | CR33-50/60*+TDR+TXV | EL296DF110XV60C* | 35000 | 2.92 | 13 | 18.5 | 10 | 250 | 730
207436292 | Central Heat Pump | LENNOX | SL25XPV-036-230A** | N/A |  | C35-50/60C+TDR+TXV | SL280UH080NV60C* | 34800 | 2.9 | 14.5 | 22 | 10 | 250 | 725
207436293 | Central Heat Pump | LENNOX | SL25XPV-036-230A** | N/A |  | C35-50/60C+TDR+TXV | SL280UH090V60C* | 34600 | 2.88 | 14 | 22 | 10 | 250 | 720
207436294 | Central Heat Pump | LENNOX | SL25XPV-036-230A** | N/A |  | C35-50/60C+TDR+TXV | SL280UH090XV60C* | 34600 | 2.88 | 14 | 22 | 10 | 250 | 720
207436295 | Central Heat Pump | LENNOX | SL25XPV-036-230A** | N/A |  | C35-50/60C+TDR+TXV | SL280UH100NV60C* | 34800 | 2.9 | 14.5 | 22 | 10 | 250 | 725
207436302 | Central Heat Pump | LENNOX | SL25XPV-036-230A** | N/A |  | C35-50/60C+TDR+TXV | SL297UH080NV48C* | 34600 | 2.88 | 14 | 22 | 10 | 250 | 720
207436308 | Central Heat Pump | LENNOX | SL25XPV-036-230A** | N/A |  | C35-50/60C+TDR+TXV | SLP99UH090XV36C* | 34600 | 2.88 | 14 | 22 | 10 | 250 | 720
207436314 | Central Heat Pump | LENNOX | SL25XPV-036-230A** | N/A |  | C35-50/60C+TDR+TXV | SLP99UH090XV48C* | 34600 | 2.88 | 14 | 22 | 10 | 250 | 720
207436326 | Central Heat Pump | LENNOX | SL25XPV-036-230A** | N/A |  | C35-50/60C+TDR+TXV | SLP99UH090XV60C* | 34600 | 2.88 | 14 | 22 | 10 | 250 | 720
207436338 | Central Heat Pump | LENNOX | SL25XPV-036-230A** | N/A |  | CH35-42C+TDR+TXV | EL296UH090XV36C* | 35000 | 2.92 | 14 | 21.5 | 10 | 250 | 730
207436351 | Central Heat Pump | LENNOX | SL25XPV-036-230A** | N/A |  | CH35-42C+TDR+TXV | SLP99UH090XV36C* | 35000 | 2.92 | 14 | 21.5 | 10 | 250 | 730
207436364 | Central Heat Pump | LENNOX | SL25XPV-036-230A** | N/A |  | CH35-48C+TDR+TXV | EL296UH090XV36C* | 34800 | 2.9 | 14 | 22 | 10 | 250 | 725
207436365 | Central Heat Pump | LENNOX | SL25XPV-036-230A** | N/A |  | CH35-48C+TDR+TXV | EL296UH090XV48C* | 34800 | 2.9 | 14 | 22 | 10 | 250 | 725
207436367 | Central Heat Pump | LENNOX | SL25XPV-036-230A** | N/A |  | CH35-48C+TDR+TXV | EL296UH110XV48C* | 34800 | 2.9 | 14 | 22 | 10 | 250 | 725
207436369 | Central Heat Pump | LENNOX | SL25XPV-036-230A** | N/A |  | CH35-48C+TDR+TXV | SL280UH080NV60C* | 35000 | 2.92 | 14.5 | 22 | 10 | 250 | 730
207436375 | Central Heat Pump | LENNOX | SL25XPV-036-230A** | N/A |  | CH35-48C+TDR+TXV | SL297UH080NV48C* | 34800 | 2.9 | 14 | 22 | 10 | 250 | 725
207436377 | Central Heat Pump | LENNOX | SL25XPV-036-230A** | N/A |  | CH35-48C+TDR+TXV | SLP99UH090XV36C* | 34800 | 2.9 | 14 | 22 | 10 | 250 | 725
207436378 | Central Heat Pump | LENNOX | SL25XPV-036-230A** | N/A |  | CH35-48C+TDR+TXV | SLP99UH090XV48C* | 34800 | 2.9 | 14 | 22 | 10 | 250 | 725
207436390 | Central Heat Pump | LENNOX | SL25XPV-036-230A** | N/A |  | CHX35-42C-**-*+TDR | EL296UH090XV36C* | 35000 | 2.92 | 14 | 21.5 | 10 | 250 | 730
207436403 | Central Heat Pump | LENNOX | SL25XPV-036-230A** | N/A |  | CHX35-42C-**-*+TDR | SLP99UH090XV36C* | 35000 | 2.92 | 14 | 21.5 | 10 | 250 | 730
207436416 | Central Heat Pump | LENNOX | SL25XPV-036-230A** | N/A |  | CHX35-48C-**-*+TDR | EL296UH090XV36C* | 34800 | 2.9 | 14 | 22 | 10 | 250 | 725
207436417 | Central Heat Pump | LENNOX | SL25XPV-036-230A** | N/A |  | CHX35-48C-**-*+TDR | EL296UH090XV48C* | 34800 | 2.9 | 14 | 22 | 10 | 250 | 725
207436419 | Central Heat Pump | LENNOX | SL25XPV-036-230A** | N/A |  | CHX35-48C-**-*+TDR | EL296UH110XV48C* | 34800 | 2.9 | 14 | 22 | 10 | 250 | 725
207436421 | Central Heat Pump | LENNOX | SL25XPV-036-230A** | N/A |  | CHX35-48C-**-*+TDR | SL280UH080NV60C* | 35000 | 2.92 | 14.5 | 22 | 10 | 250 | 730
207436427 | Central Heat Pump | LENNOX | SL25XPV-036-230A** | N/A |  | CHX35-48C-**-*+TDR | SL297UH080NV48C* | 34800 | 2.9 | 14 | 22 | 10 | 250 | 725
207436429 | Central Heat Pump | LENNOX | SL25XPV-036-230A** | N/A |  | CHX35-48C-**-*+TDR | SLP99UH090XV36C* | 34800 | 2.9 | 14 | 22 | 10 | 250 | 725
207436430 | Central Heat Pump | LENNOX | SL25XPV-036-230A** | N/A |  | CHX35-48C-**-*+TDR | SLP99UH090XV48C* | 34800 | 2.9 | 14 | 22 | 10 | 250 | 725
207436433 | Central Heat Pump | LENNOX | SL25XPV-036-230A** | N/A |  | CR33-48B*+TDR+TXV | EL296DF045XV36B* | 34000 | 2.83 | 13 | 21 | 10 | 250 | 707.5
207436434 | Central Heat Pump | LENNOX | SL25XPV-036-230A** | N/A |  | CR33-48B*+TDR+TXV | EL296DF070XV48B* | 33800 | 2.82 | 13 | 20.5 | 10 | 250 | 705
207436435 | Central Heat Pump | LENNOX | SL25XPV-036-230A** | N/A |  | CR33-48B*+TDR+TXV | SL280DF060NV36B* | 34000 | 2.83 | 13 | 21 | 10 | 250 | 707.5
207436436 | Central Heat Pump | LENNOX | SL25XPV-036-230A** | N/A |  | CR33-48B*+TDR+TXV | SL280DF090V48B* | 34000 | 2.83 | 13.5 | 21 | 10 | 250 | 707.5
207436438 | Central Heat Pump | LENNOX | SL25XPV-036-230A** | N/A |  | CR33-48C*+TDR+TXV | EL296DF090XV60C* | 34000 | 2.83 | 13.5 | 20.5 | 10 | 250 | 707.5
207436439 | Central Heat Pump | LENNOX | SL25XPV-036-230A** | N/A |  | CR33-48C*+TDR+TXV | EL296DF110XV60C* | 34000 | 2.83 | 13.5 | 20.5 | 10 | 250 | 707.5
207436441 | Central Heat Pump | LENNOX | SL25XPV-036-230A** | N/A |  | CR33-48C*+TDR+TXV | SL280DF090V60C* | 34200 | 2.85 | 13.5 | 20.5 | 10 | 250 | 712.5
207436442 | Central Heat Pump | LENNOX | SL25XPV-036-230A** | N/A |  | CR33-48C*+TDR+TXV | SL280DF110V60C* | 34200 | 2.85 | 13.5 | 21 | 10 | 250 | 712.5
207436444 | Central Heat Pump | LENNOX | SL25XPV-036-230A** | N/A |  | CR33-48C*+TDR+TXV | SLP99DF090XV48C* | 34000 | 2.83 | 13.5 | 21 | 10 | 250 | 707.5
207436445 | Central Heat Pump | LENNOX | SL25XPV-036-230A** | N/A |  | CR33-48C*+TDR+TXV | SLP99DF090XV60C* | 34000 | 2.83 | 13.5 | 20.5 | 10 | 250 | 707.5
207436446 | Central Heat Pump | LENNOX | SL25XPV-036-230A** | N/A |  | CR33-48C*+TDR+TXV | SLP99DF110XV60C* | 34000 | 2.83 | 13.5 | 20.5 | 10 | 250 | 707.5
207436447 | Central Heat Pump | LENNOX | SL25XPV-036-230A** | N/A |  | CR33-50/60+TDR+TXV | EL296DF090XV60C* | 35200 | 2.93 | 13.5 | 20 | 10 | 250 | 732.5
207436448 | Central Heat Pump | LENNOX | SL25XPV-036-230A** | N/A |  | CR33-50/60+TDR+TXV | EL296DF110XV60C* | 35200 | 2.93 | 13.5 | 20 | 10 | 250 | 732.5
207436450 | Central Heat Pump | LENNOX | SL25XPV-036-230A** | N/A |  | CR33-50/60+TDR+TXV | SL280DF090V60C* | 35200 | 2.93 | 13.5 | 20 | 10 | 250 | 732.5
207436451 | Central Heat Pump | LENNOX | SL25XPV-036-230A** | N/A |  | CR33-50/60+TDR+TXV | SL280DF110V60C* | 35200 | 2.93 | 14 | 20.5 | 10 | 250 | 732.5
207436453 | Central Heat Pump | LENNOX | SL25XPV-036-230A** | N/A |  | CR33-50/60+TDR+TXV | SLP99DF090XV48C* | 35200 | 2.93 | 13.5 | 21 | 10 | 250 | 732.5
207436454 | Central Heat Pump | LENNOX | SL25XPV-036-230A** | N/A |  | CR33-50/60+TDR+TXV | SLP99DF090XV60C* | 35200 | 2.93 | 13.5 | 20 | 10 | 250 | 732.5
10581365 | Central Heat Pump | LENNOX | SL18XP1-024-230A** | N/A |  | C37-38A-**+TDR+TXV | SL280UH060NV36A-* | 24000 | 2 | 14.5 | 18 | 10 | 250 | 500
10581367 | Central Heat Pump | LENNOX | SL18XP1-024-230A** | N/A |  | CX35-36A+TDR | SL280UH060NV36A-* | 24000 | 2 | 15 | 18.5 | 10 | 250 | 500
10581368 | Central Heat Pump | LENNOX | SL18XP1-024-230A** | N/A |  | CX38-38A-**+TDR | SL280UH060NV36A-* | 24200 | 2.02 | 14.5 | 18 | 10 | 250 | 505
201841618 | Central Heat Pump | LENNOX | SL18XP1-024-230A** | N/A |  | CBA38MV-030-230*+TDR |  | 24400 | 2.03 | 15 | 18 | 10 | 250 | 507.5
207436455 | Central Heat Pump | LENNOX | SL25XPV-036-230A** | N/A |  | CR33-50/60+TDR+TXV | SLP99DF110XV60C* | 35200 | 2.93 | 13.5 | 20 | 10 | 250 | 732.5
207436456 | Central Heat Pump | LENNOX | SL25XPV-036-230A** | N/A |  | CX35-36A+TDR | SL280UH060NV36A* | 34200 | 2.85 | 13.5 | 22 | 10 | 250 | 712.5
207436457 | Central Heat Pump | LENNOX | SL25XPV-036-230A** | N/A |  | CX35-36A+TDR | SL280UH070V36A* | 34200 | 2.85 | 13.5 | 21.5 | 10 | 250 | 712.5
207436458 | Central Heat Pump | LENNOX | SL25XPV-036-230A** | N/A |  | CX35-36A+TDR | SL280UH070XV36A* | 34200 | 2.85 | 13.5 | 21.5 | 10 | 250 | 712.5
207436459 | Central Heat Pump | LENNOX | SL25XPV-036-230A** | N/A |  | CX35-36B+TDR | EL296UH045XV36B* | 34200 | 2.85 | 13.5 | 21.5 | 10 | 250 | 712.5
207436460 | Central Heat Pump | LENNOX | SL25XPV-036-230A** | N/A |  | CX35-36B+TDR | EL296UH070XV36B* | 34200 | 2.85 | 13.5 | 21.5 | 10 | 250 | 712.5
207436461 | Central Heat Pump | LENNOX | SL25XPV-036-230A** | N/A |  | CX35-36B+TDR | SL280UH080NV48B* | 34400 | 2.87 | 14 | 22 | 10 | 250 | 717.5
207436462 | Central Heat Pump | LENNOX | SL25XPV-036-230A** | N/A |  | CX35-36B+TDR | SL280UH090V36B* | 34400 | 2.87 | 14 | 22 | 10 | 250 | 717.5
207436463 | Central Heat Pump | LENNOX | SL25XPV-036-230A** | N/A |  | CX35-36B+TDR | SL280UH090V48B* | 34200 | 2.85 | 13.5 | 21.5 | 10 | 250 | 712.5
207436464 | Central Heat Pump | LENNOX | SL25XPV-036-230A** | N/A |  | CX35-36B+TDR | SL280UH090XV48B* | 34200 | 2.85 | 13.5 | 21.5 | 10 | 250 | 712.5
207436465 | Central Heat Pump | LENNOX | SL25XPV-036-230A** | N/A |  | CX35-36B+TDR | SL297UH040NV36B* | 34200 | 2.85 | 13.5 | 21.5 | 10 | 250 | 712.5
207436466 | Central Heat Pump | LENNOX | SL25XPV-036-230A** | N/A |  | CX35-36B+TDR | SL297UH060NV36B* | 34200 | 2.85 | 13.5 | 21 | 10 | 250 | 712.5
207436467 | Central Heat Pump | LENNOX | SL25XPV-036-230A** | N/A |  | CX35-36B+TDR | SLP99UH070XV36B* | 34200 | 2.85 | 13.5 | 21.5 | 10 | 250 | 712.5
207436468 | Central Heat Pump | LENNOX | SL25XPV-036-230A** | N/A |  | CX35-48B+TDR | EL296UH045XV36B* | 34600 | 2.88 | 13.5 | 21.5 | 10 | 250 | 720
207436469 | Central Heat Pump | LENNOX | SL25XPV-036-230A** | N/A |  | CX35-48B+TDR | EL296UH070XV36B* | 34600 | 2.88 | 13.5 | 21.5 | 10 | 250 | 720
207436472 | Central Heat Pump | LENNOX | SL25XPV-036-230A** | N/A |  | CX35-48B+TDR | SL280UH090V48B* | 34800 | 2.9 | 14 | 21.5 | 10 | 250 | 725
207436473 | Central Heat Pump | LENNOX | SL25XPV-036-230A** | N/A |  | CX35-48B+TDR | SL280UH090XV48B* | 34800 | 2.9 | 14 | 21.5 | 10 | 250 | 725
207436474 | Central Heat Pump | LENNOX | SL25XPV-036-230A** | N/A |  | CX35-48B+TDR | SL297UH040NV36B* | 34800 | 2.9 | 13.5 | 21.5 | 10 | 250 | 725
207436475 | Central Heat Pump | LENNOX | SL25XPV-036-230A** | N/A |  | CX35-48B+TDR | SL297UH060NV36B* | 34600 | 2.88 | 13.5 | 21 | 10 | 250 | 720
207436476 | Central Heat Pump | LENNOX | SL25XPV-036-230A** | N/A |  | CX35-48B+TDR | SLP99UH070XV36B* | 34600 | 2.88 | 13.5 | 21.5 | 10 | 250 | 720
207436478 | Central Heat Pump | LENNOX | SL25XPV-036-230A** | N/A |  | CX35-48C+TDR | EL296UH090XV48C* | 34800 | 2.9 | 14 | 22 | 10 | 250 | 725
207436479 | Central Heat Pump | LENNOX | SL25XPV-036-230A** | N/A |  | CX35-48C+TDR | EL296UH090XV60C* | 34800 | 2.9 | 14 | 21.5 | 10 | 250 | 725
207436480 | Central Heat Pump | LENNOX | SL25XPV-036-230A** | N/A |  | CX35-48C+TDR | EL296UH110XV48C* | 34800 | 2.9 | 14 | 22 | 10 | 250 | 725
207436481 | Central Heat Pump | LENNOX | SL25XPV-036-230A** | N/A |  | CX35-48C+TDR | EL296UH110XV60C* | 34800 | 2.9 | 14 | 21 | 10 | 250 | 725
207436482 | Central Heat Pump | LENNOX | SL25XPV-036-230A** | N/A |  | CX35-48C+TDR | SL280UH080NV60C* | 35000 | 2.92 | 14.5 | 22 | 10 | 250 | 730
207436483 | Central Heat Pump | LENNOX | SL25XPV-036-230A** | N/A |  | CX35-48C+TDR | SL280UH090V60C* | 35000 | 2.92 | 14 | 21 | 10 | 250 | 730
207436484 | Central Heat Pump | LENNOX | SL25XPV-036-230A** | N/A |  | CX35-48C+TDR | SL280UH090XV60C* | 35000 | 2.92 | 14 | 21 | 10 | 250 | 730
207436485 | Central Heat Pump | LENNOX | SL25XPV-036-230A** | N/A |  | CX35-48C+TDR | SL280UH100NV60C* | 35000 | 2.92 | 14.5 | 21 | 10 | 250 | 730
207436488 | Central Heat Pump | LENNOX | SL25XPV-036-230A** | N/A |  | CX35-48C+TDR | SL297UH080NV48C* | 34800 | 2.9 | 14 | 22 | 10 | 250 | 725
207436489 | Central Heat Pump | LENNOX | SL25XPV-036-230A** | N/A |  | CX35-48C+TDR | SL297UH080NV60C* | 34800 | 2.9 | 14 | 21 | 10 | 250 | 725
207436491 | Central Heat Pump | LENNOX | SL25XPV-036-230A** | N/A |  | CX35-48C+TDR | SLP99UH090XV48C* | 34800 | 2.9 | 14 | 22 | 10 | 250 | 725
207436492 | Central Heat Pump | LENNOX | SL25XPV-036-230A** | N/A |  | CX35-48C+TDR | SLP99UH090XV60C* | 34800 | 2.9 | 14 | 21.5 | 10 | 250 | 725
207436493 | Central Heat Pump | LENNOX | SL25XPV-036-230A** | N/A |  | CX35-48C+TDR | SLP99UH110XV60C* | 34800 | 2.9 | 14 | 21 | 10 | 250 | 725
207436494 | Central Heat Pump | LENNOX | SL25XPV-036-230A** | N/A |  | CX35-50/60C+TDR | EL296UH090XV36C* | 34600 | 2.88 | 14 | 22 | 10 | 250 | 720
207436495 | Central Heat Pump | LENNOX | SL25XPV-036-230A** | N/A |  | CX35-50/60C+TDR | EL296UH090XV48C* | 34600 | 2.88 | 14 | 22 | 10 | 250 | 720
207436496 | Central Heat Pump | LENNOX | SL25XPV-036-230A** | N/A |  | CX35-50/60C+TDR | EL296UH090XV60C* | 34600 | 2.88 | 14 | 22 | 10 | 250 | 720
207436497 | Central Heat Pump | LENNOX | SL25XPV-036-230A** | N/A |  | CX35-50/60C+TDR | EL296UH110XV48C* | 34600 | 2.88 | 14 | 22 | 10 | 250 | 720
207436499 | Central Heat Pump | LENNOX | SL25XPV-036-230A** | N/A |  | CX35-50/60C+TDR | SL280UH080NV60C* | 34800 | 2.9 | 14.5 | 22 | 10 | 250 | 725
207436500 | Central Heat Pump | LENNOX | SL25XPV-036-230A** | N/A |  | CX35-50/60C+TDR | SL280UH090V60C* | 34600 | 2.88 | 14 | 22 | 10 | 250 | 720
207436501 | Central Heat Pump | LENNOX | SL25XPV-036-230A** | N/A |  | CX35-50/60C+TDR | SL280UH090XV60C* | 34600 | 2.88 | 14 | 22 | 10 | 250 | 720
207436502 | Central Heat Pump | LENNOX | SL25XPV-036-230A** | N/A |  | CX35-50/60C+TDR | SL280UH100NV60C* | 34800 | 2.9 | 14.5 | 22 | 10 | 250 | 725
207436505 | Central Heat Pump | LENNOX | SL25XPV-036-230A** | N/A |  | CX35-50/60C+TDR | SL297UH080NV48C* | 34600 | 2.88 | 14 | 22 | 10 | 250 | 720
207436507 | Central Heat Pump | LENNOX | SL25XPV-036-230A** | N/A |  | CX35-50/60C+TDR | SLP99UH090XV36C* | 34600 | 2.88 | 14 | 22 | 10 | 250 | 720
207436508 | Central Heat Pump | LENNOX | SL25XPV-036-230A** | N/A |  | CX35-50/60C+TDR | SLP99UH090XV48C* | 34600 | 2.88 | 14 | 22 | 10 | 250 | 720
207436509 | Central Heat Pump | LENNOX | SL25XPV-036-230A** | N/A |  | CX35-50/60C+TDR | SLP99UH090XV60C* | 34600 | 2.88 | 14 | 22 | 10 | 250 | 720
207436638 | Central Heat Pump | LENNOX | SL25XPV-060-230A** | N/A |  | C35-60D+TDR+TXV | EL296UH135XV60D* | 54500 | 4.54 | 11 | 20 | 10 | 250 | 1135
207436639 | Central Heat Pump | LENNOX | SL25XPV-060-230A** | N/A |  | C35-60D+TDR+TXV | SL280UH135V60D* | 54500 | 4.54 | 11 | 20 | 10 | 250 | 1135
207436640 | Central Heat Pump | LENNOX | SL25XPV-060-230A** | N/A |  | C35-60D+TDR+TXV | SLP99UH135XV60D* | 54500 | 4.54 | 11.5 | 20 | 10 | 250 | 1135
207436641 | Central Heat Pump | LENNOX | SL25XPV-060-230A** | N/A |  | CH35-51C+TDR+TXV | EL296UH090XV60C* | 53500 | 4.46 | 10.5 | 19 | 10 | 250 | 1115
207436642 | Central Heat Pump | LENNOX | SL25XPV-060-230A** | N/A |  | CH35-51C+TDR+TXV | EL296UH110XV60C* | 54000 | 4.5 | 11 | 19 | 10 | 250 | 1125
8550431 | Central Heat Pump | LENNOX | XP20-024-230A** | N/A |  | CBX32MV-024/030-230*+TDR |  | 23200 | 1.93 | 14 | 20 | 10 | 250 | 482.5
201842142 | Central Heat Pump | LENNOX | XP20-024-230A** | N/A |  | CBA38MV-018/024-230*+TDR |  | 23000 | 1.92 | 14 | 20 | 10 | 250 | 480
201842143 | Central Heat Pump | LENNOX | XP20-024-230A** | N/A |  | CBA38MV-030-230*+TDR |  | 23200 | 1.93 | 14 | 19 | 10 | 250 | 482.5
207436644 | Central Heat Pump | LENNOX | SL25XPV-060-230A** | N/A |  | CH35-51C+TDR+TXV | SL280UH090V60C* | 54000 | 4.5 | 11 | 20 | 10 | 250 | 1125
207436645 | Central Heat Pump | LENNOX | SL25XPV-060-230A** | N/A |  | CH35-51C+TDR+TXV | SL280UH090XV60C* | 54000 | 4.5 | 11 | 20 | 10 | 250 | 1125
207436647 | Central Heat Pump | LENNOX | SL25XPV-060-230A** | N/A |  | CH35-51C+TDR+TXV | SL280UH110V60C* | 54000 | 4.5 | 11 | 19 | 10 | 250 | 1125
207436648 | Central Heat Pump | LENNOX | SL25XPV-060-230A** | N/A |  | CH35-51C+TDR+TXV | SL280UH110XV60C* | 54000 | 4.5 | 11 | 19 | 10 | 250 | 1125
207436649 | Central Heat Pump | LENNOX | SL25XPV-060-230A** | N/A |  | CH35-51C+TDR+TXV | SL297UH080NV60C* | 54000 | 4.5 | 11 | 19 | 10 | 250 | 1125
207436650 | Central Heat Pump | LENNOX | SL25XPV-060-230A** | N/A |  | CH35-51C+TDR+TXV | SLP99UH090XV60C* | 53500 | 4.46 | 10.5 | 19 | 10 | 250 | 1115
207436651 | Central Heat Pump | LENNOX | SL25XPV-060-230A** | N/A |  | CH35-51C+TDR+TXV | SLP99UH110XV60C* | 54000 | 4.5 | 11 | 19 | 10 | 250 | 1125
207436655 | Central Heat Pump | LENNOX | SL25XPV-060-230A** | N/A |  | CHX35-51/61C-**-*+TDR | EL296UH090XV60C* | 53500 | 4.46 | 10.5 | 19 | 10 | 250 | 1115
207436656 | Central Heat Pump | LENNOX | SL25XPV-060-230A** | N/A |  | CHX35-51/61C-**-*+TDR | EL296UH110XV60C* | 54000 | 4.5 | 11 | 19 | 10 | 250 | 1125
207436658 | Central Heat Pump | LENNOX | SL25XPV-060-230A** | N/A |  | CHX35-51/61C-**-*+TDR | SL280UH090V60C* | 54000 | 4.5 | 11 | 20 | 10 | 250 | 1125
207436659 | Central Heat Pump | LENNOX | SL25XPV-060-230A** | N/A |  | CHX35-51/61C-**-*+TDR | SL280UH090XV60C* | 54000 | 4.5 | 11 | 20 | 10 | 250 | 1125
207436661 | Central Heat Pump | LENNOX | SL25XPV-060-230A** | N/A |  | CHX35-51/61C-**-*+TDR | SL280UH110V60C* | 54000 | 4.5 | 11 | 19 | 10 | 250 | 1125
5947243 | Central Heat Pump | LENNOX | XP25-024-230-** | N/A |  | CBX40UHV-024*+TDR |  | 22800 | 1.9 | 15.5 | 22 | 10 | 250 | 475
5947280 | Central Heat Pump | LENNOX | XP25-024-230-** | N/A |  | CH33-42B*+TDR+TXV | EL296UH045XV36B* | 22200 | 1.85 | 15.5 | 22.5 | 10 | 250 | 462.5
5947679 | Central Heat Pump | LENNOX | XP25-036-230-** | N/A |  | CBX40UHV-036*+TDR |  | 34400 | 2.87 | 13.5 | 21.5 | 10 | 250 | 717.5
5947719 | Central Heat Pump | LENNOX | XP25-036-230-** | N/A |  | CR33-50/60*+TDR+TXV | SLP98DF090XV36C-** | 35200 | 2.93 | 13.5 | 21 | 10 | 250 | 732.5
5947858 | Central Heat Pump | LENNOX | XP25-060-230-** | N/A |  | CR33-60+TDR | SL280DF090V60C-** | 58000 | 4.83 | 12 | 19 | 10 | 250 | 1207.5
5947859 | Central Heat Pump | LENNOX | XP25-060-230-** | N/A |  | CR33-60+TDR | SL280DF110V60C-** | 58000 | 4.83 | 12 | 19 | 10 | 250 | 1207.5
8550469 | Central Heat Pump | LENNOX | XP20-036-230A** | N/A |  | CBX32MV-036-230*+TDR |  | 34400 | 2.87 | 13.5 | 20 | 10 | 250 | 717.5
201930688 | Central Heat Pump | LENNOX | XP25-036-230-** | N/A |  | CBA38MV-042-230*+TDR |  | 34800 | 2.9 | 13.5 | 21.5 | 10 | 250 | 725
201930689 | Central Heat Pump | LENNOX | XP25-060-230-** | N/A |  | CBA38MV-060-230*+TDR |  | 58000 | 4.83 | 12.5 | 19.5 | 10 | 250 | 1207.5
201953305 | Central Heat Pump | LENNOX | XP20-036-230A** | N/A |  | CBA38MV-042-230*+TDR |  | 34800 | 2.9 | 13.5 | 20 | 10 | 250 | 725
201953308 | Central Heat Pump | LENNOX | XP25-024-230-** | N/A |  | CBA38MV-036-230*+TDR |  | 22800 | 1.9 | 15.5 | 22 | 10 | 250 | 475
207436662 | Central Heat Pump | LENNOX | SL25XPV-060-230A** | N/A |  | CHX35-51/61C-**-*+TDR | SL280UH110XV60C* | 54000 | 4.5 | 11 | 19 | 10 | 250 | 1125
207436663 | Central Heat Pump | LENNOX | SL25XPV-060-230A** | N/A |  | CHX35-51/61C-**-*+TDR | SL297UH080NV60C* | 54000 | 4.5 | 11 | 19 | 10 | 250 | 1125
207436664 | Central Heat Pump | LENNOX | SL25XPV-060-230A** | N/A |  | CHX35-51/61C-**-*+TDR | SLP99UH090XV60C* | 53500 | 4.46 | 10.5 | 19 | 10 | 250 | 1115
207436665 | Central Heat Pump | LENNOX | SL25XPV-060-230A** | N/A |  | CHX35-51/61C-**-*+TDR | SLP99UH110XV60C* | 54000 | 4.5 | 11 | 19 | 10 | 250 | 1125
207436698 | Central Heat Pump | LENNOX | SL25XPV-060-230A** | N/A |  | CX35-60D+TDR | EL296UH135XV60D* | 54500 | 4.54 | 11 | 20 | 10 | 250 | 1135
207436699 | Central Heat Pump | LENNOX | SL25XPV-060-230A** | N/A |  | CX35-60D+TDR | SL280UH135V60D* | 54500 | 4.54 | 11 | 20 | 10 | 250 | 1135
207436700 | Central Heat Pump | LENNOX | SL25XPV-060-230A** | N/A |  | CX35-60D+TDR | SLP99UH135XV60D* | 54500 | 4.54 | 11.5 | 20 | 10 | 250 | 1135
208429477 | Central Heat Pump | LENNOX | SL25XPV-024-230A** | N/A |  | CH35-42B+TDR+TXV | SL280UH070V36A* | 23200 | 1.93 | 15.5 | 24 | 10.5 | 250 | 482.5
208429478 | Central Heat Pump | LENNOX | SL25XPV-024-230A** | N/A |  | CHX35-42B-**-*+TDR | SL280UH070V36A* | 23200 | 1.93 | 15.5 | 24 | 10.5 | 250 | 482.5
207436282 | Central Heat Pump | LENNOX | SL25XPV-036-230A** | N/A |  | C35-48C+TDR+TXV | SL297UH080NV60C* | 34800 | 2.9 | 14 | 21 | 10 | 250 | 725
207436284 | Central Heat Pump | LENNOX | SL25XPV-036-230A** | N/A |  | C35-48C+TDR+TXV | SLP99UH090XV48C* | 34800 | 2.9 | 14 | 22 | 10 | 250 | 725
207436285 | Central Heat Pump | LENNOX | SL25XPV-036-230A** | N/A |  | C35-48C+TDR+TXV | SLP99UH090XV60C* | 34800 | 2.9 | 14 | 21.5 | 10 | 250 | 725
207436286 | Central Heat Pump | LENNOX | SL25XPV-036-230A** | N/A |  | C35-48C+TDR+TXV | SLP99UH110XV60C* | 34800 | 2.9 | 14 | 21 | 10 | 250 | 725
207436287 | Central Heat Pump | LENNOX | SL25XPV-036-230A** | N/A |  | C35-50/60C+TDR+TXV | EL296UH090XV36C* | 34600 | 2.88 | 14 | 22 | 10 | 250 | 720
207436288 | Central Heat Pump | LENNOX | SL25XPV-036-230A** | N/A |  | C35-50/60C+TDR+TXV | EL296UH090XV48C* | 34600 | 2.88 | 14 | 22 | 10 | 250 | 720
207436289 | Central Heat Pump | LENNOX | SL25XPV-036-230A** | N/A |  | C35-50/60C+TDR+TXV | EL296UH090XV60C* | 34600 | 2.88 | 14 | 22 | 10 | 250 | 720
207436290 | Central Heat Pump | LENNOX | SL25XPV-036-230A** | N/A |  | C35-50/60C+TDR+TXV | EL296UH110XV48C* | 34600 | 2.88 | 14 | 22 | 10 | 250 | 720
206322099 | Central Heat Pump | LENNOX | XP20-036-230B** | N/A |  | CR33-50/60+TDR+TXV | SLP99DF090XV36C* | 34800 | 2.9 | 12.5 | 19 | 10 | 250 | 725
206322100 | Central Heat Pump | LENNOX | XP20-036-230B** | N/A |  | CR33-50/60+TDR+TXV | SLP99DF090XV48C* | 34800 | 2.9 | 12.5 | 18 | 10 | 250 | 725
206322101 | Central Heat Pump | LENNOX | XP20-036-230B** | N/A |  | CR33-50/60+TDR+TXV | SLP99DF090XV60C* | 34800 | 2.9 | 12.5 | 18 | 10 | 250 | 725
207256754 | Central Heat Pump | LENNOX | EL18XPV-024-230A** | N/A |  | CBA27UHE-030-230*+TDR |  | 24000 | 2 | 13 | 20 | 10 | 250 | 500
206840476 | Central Heat Pump | LENNOX | EL18XPV-024-230A** | N/A |  | CBA38MV-018/024-230*+TDR |  | 24000 | 2 | 13 | 19 | 10 | 250 | 500
206840519 | Central Heat Pump | LENNOX | EL18XPV-024-230A** | N/A |  | C35-30B+TDR+TXV | ML180UH070V36B* | 24000 | 2 | 13 | 20 | 10 | 250 | 500
206840534 | Central Heat Pump | LENNOX | EL18XPV-024-230A** | N/A |  | CH35-24A+TDR+TXV | EL280UH070E36A* | 23400 | 1.95 | 13 | 19 | 10 | 250 | 487.5
206840535 | Central Heat Pump | LENNOX | EL18XPV-024-230A** | N/A |  | CH35-24A+TDR+TXV | EL280UH070XE36A* | 23400 | 1.95 | 13 | 19 | 10 | 250 | 487.5
206840536 | Central Heat Pump | LENNOX | EL18XPV-024-230A** | N/A |  | CH35-24A+TDR+TXV | ML180UH030V36A* | 23400 | 1.95 | 13 | 20 | 10 | 250 | 487.5
206840538 | Central Heat Pump | LENNOX | EL18XPV-024-230A** | N/A |  | CH35-24A+TDR+TXV | ML180UH045V36A* | 23400 | 1.95 | 13 | 20 | 10 | 250 | 487.5
206840539 | Central Heat Pump | LENNOX | EL18XPV-024-230A** | N/A |  | CH35-24A+TDR+TXV | ML180UH070V36A* | 23200 | 1.93 | 13 | 20 | 10 | 250 | 482.5
206840545 | Central Heat Pump | LENNOX | EL18XPV-024-230A** | N/A |  | CH35-24B+TDR+TXV | EL280UH090E36B* | 23800 | 1.98 | 13 | 20 | 10 | 250 | 495
206840550 | Central Heat Pump | LENNOX | EL18XPV-024-230A** | N/A |  | CH35-24B+TDR+TXV | ML180UH070V36B* | 23600 | 1.97 | 13 | 20 | 10 | 250 | 492.5
206840556 | Central Heat Pump | LENNOX | EL18XPV-024-230A** | N/A |  | CH35-24B+TDR+TXV | ML296UH045XV36B* | 23400 | 1.95 | 13 | 19 | 10 | 250 | 487.5
206840565 | Central Heat Pump | LENNOX | EL18XPV-024-230A** | N/A |  | CH35-30A+TDR+TXV | EL280UH070E36A* | 24000 | 2 | 13 | 20 | 10 | 250 | 500
206840566 | Central Heat Pump | LENNOX | EL18XPV-024-230A** | N/A |  | CH35-30A+TDR+TXV | EL280UH070XE36A* | 24000 | 2 | 13 | 20 | 10 | 250 | 500
206840567 | Central Heat Pump | LENNOX | EL18XPV-024-230A** | N/A |  | CH35-30A+TDR+TXV | ML180UH030V36A* | 23800 | 1.98 | 13 | 20 | 10 | 250 | 495
206840569 | Central Heat Pump | LENNOX | EL18XPV-024-230A** | N/A |  | CH35-30A+TDR+TXV | ML180UH045V36A* | 23800 | 1.98 | 13 | 20 | 10 | 250 | 495
206840581 | Central Heat Pump | LENNOX | EL18XPV-024-230A** | N/A |  | CH35-30B+TDR+TXV | ML180UH070V36B* | 24000 | 2 | 12.5 | 20 | 10 | 250 | 500
206840595 | Central Heat Pump | LENNOX | EL18XPV-024-230A** | N/A |  | CHX35-24A-**-*+TDR | EL280UH045E36A* | 24000 | 2 | 13 | 19 | 10 | 250 | 500
206840596 | Central Heat Pump | LENNOX | EL18XPV-024-230A** | N/A |  | CHX35-24A-**-*+TDR | EL280UH070E36A* | 23400 | 1.95 | 13 | 19 | 10 | 250 | 487.5
206840597 | Central Heat Pump | LENNOX | EL18XPV-024-230A** | N/A |  | CHX35-24A-**-*+TDR | EL280UH070XE36A* | 23400 | 1.95 | 13 | 19 | 10 | 250 | 487.5
206840598 | Central Heat Pump | LENNOX | EL18XPV-024-230A** | N/A |  | CHX35-24A-**-*+TDR | ML180UH030V36A* | 23400 | 1.95 | 13 | 20 | 10 | 250 | 487.5
206840600 | Central Heat Pump | LENNOX | EL18XPV-024-230A** | N/A |  | CHX35-24A-**-*+TDR | ML180UH045V36A* | 23400 | 1.95 | 13 | 20 | 10 | 250 | 487.5
206840601 | Central Heat Pump | LENNOX | EL18XPV-024-230A** | N/A |  | CHX35-24A-**-*+TDR | ML180UH070V36A* | 23200 | 1.93 | 13 | 20 | 10 | 250 | 482.5
206840607 | Central Heat Pump | LENNOX | EL18XPV-024-230A** | N/A |  | CHX35-24B-**-*+TDR | EL280UH090E36B* | 23800 | 1.98 | 13 | 20 | 10 | 250 | 495
206840612 | Central Heat Pump | LENNOX | EL18XPV-024-230A** | N/A |  | CHX35-24B-**-*+TDR | ML180UH070V36B* | 23600 | 1.97 | 13 | 20 | 10 | 250 | 492.5
206840618 | Central Heat Pump | LENNOX | EL18XPV-024-230A** | N/A |  | CHX35-24B-**-*+TDR | ML296UH045XV36B* | 23400 | 1.95 | 13 | 19 | 10 | 250 | 487.5
206840627 | Central Heat Pump | LENNOX | EL18XPV-024-230A** | N/A |  | CHX35-30A-**-*+TDR | EL280UH070E36A* | 24000 | 2 | 13 | 20 | 10 | 250 | 500
206840628 | Central Heat Pump | LENNOX | EL18XPV-024-230A** | N/A |  | CHX35-30A-**-*+TDR | EL280UH070XE36A* | 24000 | 2 | 13 | 20 | 10 | 250 | 500
206840629 | Central Heat Pump | LENNOX | EL18XPV-024-230A** | N/A |  | CHX35-30A-**-*+TDR | ML180UH030V36A* | 23800 | 1.98 | 13 | 20 | 10 | 250 | 495
206840631 | Central Heat Pump | LENNOX | EL18XPV-024-230A** | N/A |  | CHX35-30A-**-*+TDR | ML180UH045V36A* | 23800 | 1.98 | 13 | 20 | 10 | 250 | 495
206840643 | Central Heat Pump | LENNOX | EL18XPV-024-230A** | N/A |  | CHX35-30B-**-*+TDR | ML180UH070V36B* | 24000 | 2 | 12.5 | 20 | 10 | 250 | 500
206840697 | Central Heat Pump | LENNOX | EL18XPV-024-230A** | N/A |  | CX35-30A+TDR | ML180UH030V36A* | 24000 | 2 | 13 | 20 | 10 | 250 | 500
206840699 | Central Heat Pump | LENNOX | EL18XPV-024-230A** | N/A |  | CX35-30A+TDR | ML180UH045V36A* | 24000 | 2 | 13 | 20 | 10 | 250 | 500
206840711 | Central Heat Pump | LENNOX | EL18XPV-024-230A** | N/A |  | CX35-30B+TDR | ML180UH070V36B* | 24000 | 2 | 13 | 20 | 10 | 250 | 500
8550482 | Central Heat Pump | LENNOX | XP20-036-230A** | N/A |  | CR33-50/60*+TDR+TXV | SLP98DF090XV36C-** | 35000 | 2.92 | 13 | 20 | 10 | 250 | 730
10258578 | Central Heat Pump | LENNOX | SL18XP1-024-230A** | N/A |  | CBA27UHE-030-230*+TDR |  | 24000 | 2 | 15 | 18.5 | 10 | 250 | 500
205544177 | Central Heat Pump | LENNOX | XP25-036-230-** | N/A |  | CR33-50/60*+TDR+TXV | SLP99DF090XV36C* | 35200 | 2.93 | 13.5 | 21 | 10 | 250 | 732.5
205544232 | Central Heat Pump | LENNOX | XP20-036-230A** | N/A |  | CR33-50/60*+TDR+TXV | SLP99DF090XV36C* | 35000 | 2.92 | 13 | 20 | 10 | 250 | 730
205550798 | Central Heat Pump | LENNOX | XP20-036-230A** | N/A |  | CR33-50/60*+TDR+TXV | SL280DF090V60C* | 35000 | 2.92 | 13 | 18.5 | 10 | 250 | 730
205743194 | Central Heat Pump | LENNOX | XP20-036-230B** | N/A |  | CR33-50/60+TDR+TXV | SLP98DF090XV36C* | 34800 | 2.9 | 12.5 | 19 | 10 | 250 | 725
206322102 | Central Heat Pump | LENNOX | XP20-036-230B** | N/A |  | CR33-50/60+TDR+TXV | SLP99DF110XV60C* | 34800 | 2.9 | 12.5 | 18 | 10 | 250 | 725
205743037 | Central Heat Pump | LENNOX | XP20-036-230B** | N/A |  | CBA38MV-036-230*+TDR |  | 34000 | 2.83 | 13 | 20 | 10 | 250 | 707.5
205743190 | Central Heat Pump | LENNOX | XP20-036-230B** | N/A |  | CR33-50/60+TDR+TXV | EL296DF090XV60C* | 34800 | 2.9 | 12.5 | 18 | 10 | 250 | 725
205743191 | Central Heat Pump | LENNOX | XP20-036-230B** | N/A |  | CR33-50/60+TDR+TXV | EL296DF110XV60C* | 34800 | 2.9 | 12.5 | 18 | 10 | 250 | 725
205743192 | Central Heat Pump | LENNOX | XP20-036-230B** | N/A |  | CR33-50/60+TDR+TXV | SL280DF090V60C* | 35000 | 2.92 | 13 | 18 | 10 | 250 | 730
205743195 | Central Heat Pump | LENNOX | XP20-036-230B** | N/A |  | CR33-50/60+TDR+TXV | SLP98DF090XV48C* | 34800 | 2.9 | 12.5 | 18 | 10 | 250 | 725
205743196 | Central Heat Pump | LENNOX | XP20-036-230B** | N/A |  | CR33-50/60+TDR+TXV | SLP98DF090XV60C* | 34800 | 2.9 | 12.5 | 18 | 10 | 250 | 725
205743197 | Central Heat Pump | LENNOX | XP20-036-230B** | N/A |  | CR33-50/60+TDR+TXV | SLP98DF110XV60C* | 34800 | 2.9 | 12.5 | 18 | 10 | 250 | 725
205743193 | Central Heat Pump | LENNOX | XP20-036-230B** | N/A |  | CR33-50/60+TDR+TXV | SL280DF110V60C* | 35000 | 2.92 | 13 | 18 | 10 | 250 | 730
207436143 | Central Heat Pump | LENNOX | SL25XPV-036-230A** | N/A |  | CBA38MV-060-230*+TDR |  | 34600 | 2.88 | 14 | 22 | 11.2 | 250 | 720
207436541 | Central Heat Pump | LENNOX | SL25XPV-048-230A** | N/A |  | CBA38MV-048-230*+TDR |  | 47000 | 3.92 | 13 | 22 | 11.2 | 250 | 980
207436557 | Central Heat Pump | LENNOX | SL25XPV-048-230A** | N/A |  | CH35-60D+TDR+TXV | EL296UH135XV60D* | 46500 | 3.88 | 12.5 | 21 | 11.2 | 250 | 970
207436558 | Central Heat Pump | LENNOX | SL25XPV-048-230A** | N/A |  | CH35-60D+TDR+TXV | SL280UH135V60D* | 46500 | 3.88 | 12.5 | 21 | 11.2 | 250 | 970
207436559 | Central Heat Pump | LENNOX | SL25XPV-048-230A** | N/A |  | CH35-60D+TDR+TXV | SLP99UH135XV60D* | 46500 | 3.88 | 12.5 | 21 | 11.2 | 250 | 970
207436575 | Central Heat Pump | LENNOX | SL25XPV-048-230A** | N/A |  | CHX35-60D-**-*+TDR | EL296UH135XV60D* | 46500 | 3.88 | 12.5 | 21 | 11.2 | 250 | 970
207436576 | Central Heat Pump | LENNOX | SL25XPV-048-230A** | N/A |  | CHX35-60D-**-*+TDR | SL280UH135V60D* | 46500 | 3.88 | 12.5 | 21 | 11.2 | 250 | 970
207436577 | Central Heat Pump | LENNOX | SL25XPV-048-230A** | N/A |  | CHX35-60D-**-*+TDR | SLP99UH135XV60D* | 46500 | 3.88 | 12.5 | 21 | 11.2 | 250 | 970
207436582 | Central Heat Pump | LENNOX | SL25XPV-048-230A** | N/A |  | CR33-50/60+TDR+TXV | SL280DF110V60C* | 46500 | 3.88 | 12.5 | 21 | 11.2 | 250 | 970
207436219 | Central Heat Pump | LENNOX | SL25XPV-024-230A** | N/A |  | CHX35-42C-**-*+TDR | SLP99UH110XV60C* | 22800 | 1.9 | 15.5 | 21 | 10.4 | 250 | 475
207436224 | Central Heat Pump | LENNOX | SL25XPV-024-230A** | N/A |  | CR33-50/60+TDR+TXV | SL280DF110V60C* | 23200 | 1.93 | 13.5 | 19 | 10.4 | 250 | 482.5
207436226 | Central Heat Pump | LENNOX | SL25XPV-024-230A** | N/A |  | CR33-50/60+TDR+TXV | SLP99DF090XV48C* | 23000 | 1.92 | 13 | 20 | 10.4 | 250 | 480
207436235 | Central Heat Pump | LENNOX | SL25XPV-024-230A** | N/A |  | CX35-36B+TDR | SL280UH090V48B* | 22800 | 1.9 | 15 | 23 | 10.4 | 250 | 475
207436236 | Central Heat Pump | LENNOX | SL25XPV-024-230A** | N/A |  | CX35-36B+TDR | SL280UH090XV48B* | 22800 | 1.9 | 15 | 23 | 10.4 | 250 | 475
207436240 | Central Heat Pump | LENNOX | SL25XPV-024-230A** | N/A |  | CX35-48B+TDR | EL296UH045XV36B* | 22600 | 1.88 | 14.5 | 22 | 10.4 | 250 | 470
207436244 | Central Heat Pump | LENNOX | SL25XPV-024-230A** | N/A |  | CX35-48B+TDR | SL280UH090V48B* | 22600 | 1.88 | 14.5 | 21 | 10.4 | 250 | 470
207436245 | Central Heat Pump | LENNOX | SL25XPV-024-230A** | N/A |  | CX35-48B+TDR | SL280UH090XV48B* | 22600 | 1.88 | 14.5 | 21 | 10.4 | 250 | 470
207436247 | Central Heat Pump | LENNOX | SL25XPV-024-230A** | N/A |  | CX35-48B+TDR | SL297UH060NV36B* | 22600 | 1.88 | 14.5 | 22 | 10.4 | 250 | 470
207436329 | Central Heat Pump | LENNOX | SL25XPV-036-230A** | N/A |  | CH35-42B+TDR+TXV | EL296UH045XV36B* | 35200 | 2.93 | 13.5 | 21 | 10.4 | 250 | 732.5
207436333 | Central Heat Pump | LENNOX | SL25XPV-036-230A** | N/A |  | CH35-42B+TDR+TXV | SL280UH090V48B* | 35400 | 2.95 | 14 | 21 | 10.4 | 250 | 737.5
207436334 | Central Heat Pump | LENNOX | SL25XPV-036-230A** | N/A |  | CH35-42B+TDR+TXV | SL280UH090XV48B* | 35400 | 2.95 | 14 | 21 | 10.4 | 250 | 737.5
207436336 | Central Heat Pump | LENNOX | SL25XPV-036-230A** | N/A |  | CH35-42B+TDR+TXV | SL297UH060NV36B* | 35200 | 2.93 | 13.5 | 21 | 10.4 | 250 | 732.5
207574744 | Central Heat Pump | LENNOX | SL25XPV-036-230A** | N/A |  | CBA38MV-042-230*+TDR |  | 35000 | 2.92 | 13.5 | 21.5 | 11.2 | 250 | 730
207436145 | Central Heat Pump | LENNOX | SL25XPV-060-230A** | N/A |  | CBA38MV-060-230*+TDR |  | 54000 | 4.5 | 11.5 | 20 | 10.6 | 250 | 1125
207436147 | Central Heat Pump | LENNOX | SL25XPV-024-230A** | N/A |  | C35-36A+TDR+TXV | SL280UH070XV36A* | 22800 | 1.9 | 15 | 23 | 10.6 | 250 | 475
207436148 | Central Heat Pump | LENNOX | SL25XPV-024-230A** | N/A |  | C35-36B+TDR+TXV | EL296UH045XV36B* | 22800 | 1.9 | 15 | 23 | 10.6 | 250 | 475
207436149 | Central Heat Pump | LENNOX | SL25XPV-024-230A** | N/A |  | C35-36B+TDR+TXV | EL296UH070XV36B* | 22800 | 1.9 | 15 | 24 | 10.6 | 250 | 475
207436154 | Central Heat Pump | LENNOX | SL25XPV-024-230A** | N/A |  | C35-36B+TDR+TXV | SL297UH040NV36B* | 22800 | 1.9 | 15 | 23 | 10.6 | 250 | 475
207436155 | Central Heat Pump | LENNOX | SL25XPV-024-230A** | N/A |  | C35-36B+TDR+TXV | SL297UH060NV36B* | 22800 | 1.9 | 15 | 23 | 10.6 | 250 | 475
207436156 | Central Heat Pump | LENNOX | SL25XPV-024-230A** | N/A |  | C35-36B+TDR+TXV | SLP99UH070XV36B* | 22800 | 1.9 | 15 | 24 | 10.6 | 250 | 475
207436158 | Central Heat Pump | LENNOX | SL25XPV-024-230A** | N/A |  | C35-48B+TDR+TXV | EL296UH070XV36B* | 22600 | 1.88 | 14.5 | 22 | 10.6 | 250 | 470
207436159 | Central Heat Pump | LENNOX | SL25XPV-024-230A** | N/A |  | C35-48B+TDR+TXV | SL280UH080NV48B* | 22600 | 1.88 | 14.5 | 22 | 10.6 | 250 | 470
207436160 | Central Heat Pump | LENNOX | SL25XPV-024-230A** | N/A |  | C35-48B+TDR+TXV | SL280UH090V36B* | 22600 | 1.88 | 14.5 | 22 | 10.6 | 250 | 470
207436163 | Central Heat Pump | LENNOX | SL25XPV-024-230A** | N/A |  | C35-48B+TDR+TXV | SL297UH040NV36B* | 22600 | 1.88 | 14.5 | 22 | 10.6 | 250 | 470
207436165 | Central Heat Pump | LENNOX | SL25XPV-024-230A** | N/A |  | C35-48B+TDR+TXV | SLP99UH070XV36B* | 22600 | 1.88 | 14.5 | 22 | 10.6 | 250 | 470
207436167 | Central Heat Pump | LENNOX | SL25XPV-024-230A** | N/A |  | CBA38MV-036-230*+TDR |  | 22800 | 1.9 | 15.5 | 23 | 10.6 | 250 | 475
207436172 | Central Heat Pump | LENNOX | SL25XPV-024-230A** | N/A |  | CH35-42B+TDR+TXV | SL280UH090V48B* | 23200 | 1.93 | 15.5 | 23 | 10.6 | 250 | 482.5
207436173 | Central Heat Pump | LENNOX | SL25XPV-024-230A** | N/A |  | CH35-42B+TDR+TXV | SL280UH090XV48B* | 23200 | 1.93 | 15.5 | 23 | 10.6 | 250 | 482.5
207436175 | Central Heat Pump | LENNOX | SL25XPV-024-230A** | N/A |  | CH35-42B+TDR+TXV | SL297UH060NV36B* | 23200 | 1.93 | 15.5 | 23 | 10.6 | 250 | 482.5
207436178 | Central Heat Pump | LENNOX | SL25XPV-024-230A** | N/A |  | CH35-42C+TDR+TXV | EL296UH090XV48C* | 22800 | 1.9 | 15.5 | 22 | 10.6 | 250 | 475
207436180 | Central Heat Pump | LENNOX | SL25XPV-024-230A** | N/A |  | CH35-42C+TDR+TXV | EL296UH110XV48C* | 22800 | 1.9 | 15.5 | 22 | 10.6 | 250 | 475
207436182 | Central Heat Pump | LENNOX | SL25XPV-024-230A** | N/A |  | CH35-42C+TDR+TXV | SL280UH080NV60C* | 22800 | 1.9 | 15.5 | 22 | 10.6 | 250 | 475
207436188 | Central Heat Pump | LENNOX | SL25XPV-024-230A** | N/A |  | CH35-42C+TDR+TXV | SL297UH080NV48C* | 22600 | 1.88 | 15 | 22 | 10.6 | 250 | 470
207436191 | Central Heat Pump | LENNOX | SL25XPV-024-230A** | N/A |  | CH35-42C+TDR+TXV | SLP99UH090XV48C* | 22800 | 1.9 | 15.5 | 22 | 10.6 | 250 | 475
207436198 | Central Heat Pump | LENNOX | SL25XPV-024-230A** | N/A |  | CHX35-42B-**-*+TDR | SL280UH090V48B* | 23200 | 1.93 | 15.5 | 23 | 10.6 | 250 | 482.5
207436199 | Central Heat Pump | LENNOX | SL25XPV-024-230A** | N/A |  | CHX35-42B-**-*+TDR | SL280UH090XV48B* | 23200 | 1.93 | 15.5 | 23 | 10.6 | 250 | 482.5
207436381 | Central Heat Pump | LENNOX | SL25XPV-036-230A** | N/A |  | CHX35-42B-**-*+TDR | EL296UH045XV36B* | 35200 | 2.93 | 13.5 | 21 | 10.4 | 250 | 732.5
207436385 | Central Heat Pump | LENNOX | SL25XPV-036-230A** | N/A |  | CHX35-42B-**-*+TDR | SL280UH090V48B* | 35400 | 2.95 | 14 | 21 | 10.4 | 250 | 737.5
207436386 | Central Heat Pump | LENNOX | SL25XPV-036-230A** | N/A |  | CHX35-42B-**-*+TDR | SL280UH090XV48B* | 35400 | 2.95 | 14 | 21 | 10.4 | 250 | 737.5
207436388 | Central Heat Pump | LENNOX | SL25XPV-036-230A** | N/A |  | CHX35-42B-**-*+TDR | SL297UH060NV36B* | 35200 | 2.93 | 13.5 | 21 | 10.4 | 250 | 732.5
207436629 | Central Heat Pump | LENNOX | SL25XPV-060-230A** | N/A |  | C35-60C+TDR+TXV | SL280UH080NV60C* | 56000 | 4.67 | 11.7 | 21 | 10.4 | 250 | 1167.5
207436632 | Central Heat Pump | LENNOX | SL25XPV-060-230A** | N/A |  | C35-60C+TDR+TXV | SL280UH100NV60C* | 56000 | 4.67 | 11.7 | 20 | 10.4 | 250 | 1167.5
207436689 | Central Heat Pump | LENNOX | SL25XPV-060-230A** | N/A |  | CX35-60C+TDR | SL280UH080NV60C* | 56000 | 4.67 | 11.7 | 21 | 10.4 | 250 | 1167.5
207436692 | Central Heat Pump | LENNOX | SL25XPV-060-230A** | N/A |  | CX35-60C+TDR | SL280UH100NV60C* | 56000 | 4.67 | 11.7 | 20 | 10.4 | 250 | 1167.5
207436201 | Central Heat Pump | LENNOX | SL25XPV-024-230A** | N/A |  | CHX35-42B-**-*+TDR | SL297UH060NV36B* | 23200 | 1.93 | 15.5 | 23 | 10.6 | 250 | 482.5
207436204 | Central Heat Pump | LENNOX | SL25XPV-024-230A** | N/A |  | CHX35-42C-**-*+TDR | EL296UH090XV48C* | 22800 | 1.9 | 15.5 | 22 | 10.6 | 250 | 475
207436206 | Central Heat Pump | LENNOX | SL25XPV-024-230A** | N/A |  | CHX35-42C-**-*+TDR | EL296UH110XV48C* | 22800 | 1.9 | 15.5 | 22 | 10.6 | 250 | 475
207436208 | Central Heat Pump | LENNOX | SL25XPV-024-230A** | N/A |  | CHX35-42C-**-*+TDR | SL280UH080NV60C* | 22800 | 1.9 | 15.5 | 22 | 10.6 | 250 | 475
207436214 | Central Heat Pump | LENNOX | SL25XPV-024-230A** | N/A |  | CHX35-42C-**-*+TDR | SL297UH080NV48C* | 22600 | 1.88 | 15 | 22 | 10.6 | 250 | 470
207436217 | Central Heat Pump | LENNOX | SL25XPV-024-230A** | N/A |  | CHX35-42C-**-*+TDR | SLP99UH090XV48C* | 22800 | 1.9 | 15.5 | 22 | 10.6 | 250 | 475
207436225 | Central Heat Pump | LENNOX | SL25XPV-024-230A** | N/A |  | CR33-50/60+TDR+TXV | SLP99DF090XV36C* | 23000 | 1.92 | 13.5 | 21 | 10.6 | 250 | 480
207436230 | Central Heat Pump | LENNOX | SL25XPV-024-230A** | N/A |  | CX35-36A+TDR | SL280UH070XV36A* | 22800 | 1.9 | 15 | 23 | 10.6 | 250 | 475
207436231 | Central Heat Pump | LENNOX | SL25XPV-024-230A** | N/A |  | CX35-36B+TDR | EL296UH045XV36B* | 22800 | 1.9 | 15 | 23 | 10.6 | 250 | 475
207436232 | Central Heat Pump | LENNOX | SL25XPV-024-230A** | N/A |  | CX35-36B+TDR | EL296UH070XV36B* | 22800 | 1.9 | 15 | 24 | 10.6 | 250 | 475
207436237 | Central Heat Pump | LENNOX | SL25XPV-024-230A** | N/A |  | CX35-36B+TDR | SL297UH040NV36B* | 22800 | 1.9 | 15 | 23 | 10.6 | 250 | 475
207436238 | Central Heat Pump | LENNOX | SL25XPV-024-230A** | N/A |  | CX35-36B+TDR | SL297UH060NV36B* | 22800 | 1.9 | 15 | 23 | 10.6 | 250 | 475
207436239 | Central Heat Pump | LENNOX | SL25XPV-024-230A** | N/A |  | CX35-36B+TDR | SLP99UH070XV36B* | 22800 | 1.9 | 15 | 24 | 10.6 | 250 | 475
207436241 | Central Heat Pump | LENNOX | SL25XPV-024-230A** | N/A |  | CX35-48B+TDR | EL296UH070XV36B* | 22600 | 1.88 | 14.5 | 22 | 10.6 | 250 | 470
207436242 | Central Heat Pump | LENNOX | SL25XPV-024-230A** | N/A |  | CX35-48B+TDR | SL280UH080NV48B* | 22600 | 1.88 | 14.5 | 22 | 10.6 | 250 | 470
207436243 | Central Heat Pump | LENNOX | SL25XPV-024-230A** | N/A |  | CX35-48B+TDR | SL280UH090V36B* | 22600 | 1.88 | 14.5 | 22 | 10.6 | 250 | 470
207436246 | Central Heat Pump | LENNOX | SL25XPV-024-230A** | N/A |  | CX35-48B+TDR | SL297UH040NV36B* | 22600 | 1.88 | 14.5 | 22 | 10.6 | 250 | 470
207436248 | Central Heat Pump | LENNOX | SL25XPV-024-230A** | N/A |  | CX35-48B+TDR | SLP99UH070XV36B* | 22600 | 1.88 | 14.5 | 22 | 10.6 | 250 | 470
207436330 | Central Heat Pump | LENNOX | SL25XPV-036-230A** | N/A |  | CH35-42B+TDR+TXV | EL296UH070XV36B* | 35200 | 2.93 | 13.5 | 21 | 10.6 | 250 | 732.5
207436331 | Central Heat Pump | LENNOX | SL25XPV-036-230A** | N/A |  | CH35-42B+TDR+TXV | SL280UH080NV48B* | 35600 | 2.97 | 14 | 22 | 10.6 | 250 | 742.5
207436332 | Central Heat Pump | LENNOX | SL25XPV-036-230A** | N/A |  | CH35-42B+TDR+TXV | SL280UH090V36B* | 35400 | 2.95 | 14 | 21.5 | 10.6 | 250 | 737.5
207436335 | Central Heat Pump | LENNOX | SL25XPV-036-230A** | N/A |  | CH35-42B+TDR+TXV | SL297UH040NV36B* | 35400 | 2.95 | 13.5 | 21 | 10.6 | 250 | 737.5
207436337 | Central Heat Pump | LENNOX | SL25XPV-036-230A** | N/A |  | CH35-42B+TDR+TXV | SLP99UH070XV36B* | 35200 | 2.93 | 13.5 | 21 | 10.6 | 250 | 732.5
207436355 | Central Heat Pump | LENNOX | SL25XPV-036-230A** | N/A |  | CH35-48B+TDR+TXV | EL296UH045XV36B* | 34600 | 2.88 | 13.5 | 21.5 | 10.6 | 250 | 720
207436356 | Central Heat Pump | LENNOX | SL25XPV-036-230A** | N/A |  | CH35-48B+TDR+TXV | EL296UH070XV36B* | 34600 | 2.88 | 13.5 | 21.5 | 10.6 | 250 | 720
207436357 | Central Heat Pump | LENNOX | SL25XPV-036-230A** | N/A |  | CH35-48B+TDR+TXV | SL280UH080NV48B* | 34800 | 2.9 | 14.5 | 22.5 | 10.6 | 250 | 725
207436358 | Central Heat Pump | LENNOX | SL25XPV-036-230A** | N/A |  | CH35-48B+TDR+TXV | SL280UH090V36B* | 34800 | 2.9 | 14 | 22 | 10.6 | 250 | 725
207436359 | Central Heat Pump | LENNOX | SL25XPV-036-230A** | N/A |  | CH35-48B+TDR+TXV | SL280UH090V48B* | 34800 | 2.9 | 14 | 21.5 | 10.6 | 250 | 725
207436360 | Central Heat Pump | LENNOX | SL25XPV-036-230A** | N/A |  | CH35-48B+TDR+TXV | SL280UH090XV48B* | 34800 | 2.9 | 14 | 21.5 | 10.6 | 250 | 725
207436361 | Central Heat Pump | LENNOX | SL25XPV-036-230A** | N/A |  | CH35-48B+TDR+TXV | SL297UH040NV36B* | 34600 | 2.88 | 14 | 22 | 10.6 | 250 | 720
207436362 | Central Heat Pump | LENNOX | SL25XPV-036-230A** | N/A |  | CH35-48B+TDR+TXV | SL297UH060NV36B* | 34600 | 2.88 | 13.5 | 21.5 | 10.6 | 250 | 720
207436363 | Central Heat Pump | LENNOX | SL25XPV-036-230A** | N/A |  | CH35-48B+TDR+TXV | SLP99UH070XV36B* | 34600 | 2.88 | 13.5 | 21.5 | 10.6 | 250 | 720
207436382 | Central Heat Pump | LENNOX | SL25XPV-036-230A** | N/A |  | CHX35-42B-**-*+TDR | EL296UH070XV36B* | 35200 | 2.93 | 13.5 | 21 | 10.6 | 250 | 732.5
207436383 | Central Heat Pump | LENNOX | SL25XPV-036-230A** | N/A |  | CHX35-42B-**-*+TDR | SL280UH080NV48B* | 35600 | 2.97 | 14 | 22 | 10.6 | 250 | 742.5
207436384 | Central Heat Pump | LENNOX | SL25XPV-036-230A** | N/A |  | CHX35-42B-**-*+TDR | SL280UH090V36B* | 35400 | 2.95 | 14 | 21.5 | 10.6 | 250 | 737.5
207436387 | Central Heat Pump | LENNOX | SL25XPV-036-230A** | N/A |  | CHX35-42B-**-*+TDR | SL297UH040NV36B* | 35400 | 2.95 | 13.5 | 21 | 10.6 | 250 | 737.5
5947275 | Central Heat Pump | LENNOX | XP25-024-230-** | N/A |  | CH33-31B+TDR+TXV | EL296UH045XV36B* | 22400 | 1.87 | 15.5 | 23.5 | 10.2 | 250 | 467.5
5947276 | Central Heat Pump | LENNOX | XP25-024-230-** | N/A |  | CH33-31B+TDR+TXV | EL296UH070XV36B* | 22400 | 1.87 | 16 | 23.5 | 10.2 | 250 | 467.5
5947277 | Central Heat Pump | LENNOX | XP25-024-230-** | N/A |  | CH33-31B+TDR+TXV | SL280UH070V36A-** | 22400 | 1.87 | 16 | 23 | 10.2 | 250 | 467.5
5947278 | Central Heat Pump | LENNOX | XP25-024-230-** | N/A |  | CH33-31B+TDR+TXV | SL280UH090V36B-** | 22400 | 1.87 | 16 | 23.5 | 10.2 | 250 | 467.5
5947279 | Central Heat Pump | LENNOX | XP25-024-230-** | N/A |  | CH33-31B+TDR+TXV | SLP98UH070XV36B-** | 22400 | 1.87 | 16 | 23.5 | 10.2 | 250 | 467.5
5947281 | Central Heat Pump | LENNOX | XP25-024-230-** | N/A |  | CH33-42B*+TDR+TXV | EL296UH070XV36B* | 22200 | 1.85 | 15.5 | 22.5 | 10.2 | 250 | 462.5
5947282 | Central Heat Pump | LENNOX | XP25-024-230-** | N/A |  | CH33-42B*+TDR+TXV | SL280UH070V36A-** | 22200 | 1.85 | 15.5 | 22 | 10.2 | 250 | 462.5
5947283 | Central Heat Pump | LENNOX | XP25-024-230-** | N/A |  | CH33-42B*+TDR+TXV | SL280UH090V36B-** | 22200 | 1.85 | 15.5 | 23 | 10.2 | 250 | 462.5
5947284 | Central Heat Pump | LENNOX | XP25-024-230-** | N/A |  | CH33-42B*+TDR+TXV | SLP98UH070XV36B-** | 22200 | 1.85 | 15.5 | 22.5 | 10.2 | 250 | 462.5
5947729 | Central Heat Pump | LENNOX | XP25-048-230-** | N/A |  | CBX40UHV-060*+TDR |  | 47000 | 3.92 | 13 | 20.5 | 10.2 | 250 | 980
5947855 | Central Heat Pump | LENNOX | XP25-060-230-** | N/A |  | CBX40UHV-060*+TDR |  | 58000 | 4.83 | 12.5 | 19.5 | 10.2 | 250 | 1207.5
8331364 | Central Heat Pump | LENNOX | SL18XP1-024-230A** | N/A |  | CBX27UH-030-230*+TDR |  | 24000 | 2 | 15 | 18.5 | 10.2 | 250 | 500
207436153 | Central Heat Pump | LENNOX | SL25XPV-024-230A** | N/A |  | C35-36B+TDR+TXV | SL280UH090XV48B* | 22800 | 1.9 | 15 | 23 | 10.4 | 250 | 475
207436157 | Central Heat Pump | LENNOX | SL25XPV-024-230A** | N/A |  | C35-48B+TDR+TXV | EL296UH045XV36B* | 22600 | 1.88 | 14.5 | 22 | 10.4 | 250 | 470
207436161 | Central Heat Pump | LENNOX | SL25XPV-024-230A** | N/A |  | C35-48B+TDR+TXV | SL280UH090V48B* | 22600 | 1.88 | 14.5 | 21 | 10.4 | 250 | 470
207436162 | Central Heat Pump | LENNOX | SL25XPV-024-230A** | N/A |  | C35-48B+TDR+TXV | SL280UH090XV48B* | 22600 | 1.88 | 14.5 | 21 | 10.4 | 250 | 470
207436164 | Central Heat Pump | LENNOX | SL25XPV-024-230A** | N/A |  | C35-48B+TDR+TXV | SL297UH060NV36B* | 22600 | 1.88 | 14.5 | 22 | 10.4 | 250 | 470
207436177 | Central Heat Pump | LENNOX | SL25XPV-024-230A** | N/A |  | CH35-42C+TDR+TXV | EL296UH090XV36C* | 22800 | 1.9 | 15.5 | 23 | 10.4 | 250 | 475
207436179 | Central Heat Pump | LENNOX | SL25XPV-024-230A** | N/A |  | CH35-42C+TDR+TXV | EL296UH090XV60C* | 22800 | 1.9 | 15.5 | 21 | 10.4 | 250 | 475
207436181 | Central Heat Pump | LENNOX | SL25XPV-024-230A** | N/A |  | CH35-42C+TDR+TXV | EL296UH110XV60C* | 22800 | 1.9 | 15.5 | 21 | 10.4 | 250 | 475
207436183 | Central Heat Pump | LENNOX | SL25XPV-024-230A** | N/A |  | CH35-42C+TDR+TXV | SL280UH090V60C* | 22800 | 1.9 | 15.5 | 21 | 10.4 | 250 | 475
207436184 | Central Heat Pump | LENNOX | SL25XPV-024-230A** | N/A |  | CH35-42C+TDR+TXV | SL280UH090XV60C* | 22800 | 1.9 | 15.5 | 21 | 10.4 | 250 | 475
207436185 | Central Heat Pump | LENNOX | SL25XPV-024-230A** | N/A |  | CH35-42C+TDR+TXV | SL280UH100NV60C* | 22800 | 1.9 | 15.5 | 21 | 10.4 | 250 | 475
207436189 | Central Heat Pump | LENNOX | SL25XPV-024-230A** | N/A |  | CH35-42C+TDR+TXV | SL297UH080NV60C* | 22800 | 1.9 | 15 | 20 | 10.4 | 250 | 475
207436190 | Central Heat Pump | LENNOX | SL25XPV-024-230A** | N/A |  | CH35-42C+TDR+TXV | SLP99UH090XV36C* | 22800 | 1.9 | 15.5 | 23 | 10.4 | 250 | 475
207436192 | Central Heat Pump | LENNOX | SL25XPV-024-230A** | N/A |  | CH35-42C+TDR+TXV | SLP99UH090XV60C* | 22800 | 1.9 | 15.5 | 21 | 10.4 | 250 | 475
207436193 | Central Heat Pump | LENNOX | SL25XPV-024-230A** | N/A |  | CH35-42C+TDR+TXV | SLP99UH110XV60C* | 22800 | 1.9 | 15.5 | 21 | 10.4 | 250 | 475
207436203 | Central Heat Pump | LENNOX | SL25XPV-024-230A** | N/A |  | CHX35-42C-**-*+TDR | EL296UH090XV36C* | 22800 | 1.9 | 15.5 | 23 | 10.4 | 250 | 475
207436205 | Central Heat Pump | LENNOX | SL25XPV-024-230A** | N/A |  | CHX35-42C-**-*+TDR | EL296UH090XV60C* | 22800 | 1.9 | 15.5 | 21 | 10.4 | 250 | 475
207436207 | Central Heat Pump | LENNOX | SL25XPV-024-230A** | N/A |  | CHX35-42C-**-*+TDR | EL296UH110XV60C* | 22800 | 1.9 | 15.5 | 21 | 10.4 | 250 | 475
207436209 | Central Heat Pump | LENNOX | SL25XPV-024-230A** | N/A |  | CHX35-42C-**-*+TDR | SL280UH090V60C* | 22800 | 1.9 | 15.5 | 21 | 10.4 | 250 | 475
207436210 | Central Heat Pump | LENNOX | SL25XPV-024-230A** | N/A |  | CHX35-42C-**-*+TDR | SL280UH090XV60C* | 22800 | 1.9 | 15.5 | 21 | 10.4 | 250 | 475
207436211 | Central Heat Pump | LENNOX | SL25XPV-024-230A** | N/A |  | CHX35-42C-**-*+TDR | SL280UH100NV60C* | 22800 | 1.9 | 15.5 | 21 | 10.4 | 250 | 475
207436215 | Central Heat Pump | LENNOX | SL25XPV-024-230A** | N/A |  | CHX35-42C-**-*+TDR | SL297UH080NV60C* | 22800 | 1.9 | 15 | 20 | 10.4 | 250 | 475
207436216 | Central Heat Pump | LENNOX | SL25XPV-024-230A** | N/A |  | CHX35-42C-**-*+TDR | SLP99UH090XV36C* | 22800 | 1.9 | 15.5 | 23 | 10.4 | 250 | 475
207436218 | Central Heat Pump | LENNOX | SL25XPV-024-230A** | N/A |  | CHX35-42C-**-*+TDR | SLP99UH090XV60C* | 22800 | 1.9 | 15.5 | 21 | 10.4 | 250 | 475
201841619 | Central Heat Pump | LENNOX | SL18XP1-024-230A** | N/A |  | CBA38MV-036-230*+TDR |  | 24400 | 2.03 | 15 | 18 | 10.2 | 250 | 507.5
202073556 | Central Heat Pump | LENNOX | XP25-048-230-** | N/A |  | CBA38MV-060-230*+TDR |  | 46500 | 3.88 | 13 | 20 | 10.2 | 250 | 970
10581364 | Central Heat Pump | LENNOX | SL18XP1-024-230A** | N/A |  | C35-36A+TDR+TXV | SL280UH060NV36A-* | 24000 | 2 | 15 | 18.5 | 10 | 250 | 500
206840728 | Central Heat Pump | LENNOX | EL18XPV-024-230A** | N/A |  | C35-24A+TDR+TXV | ML180UH030V36A* | 23400 | 1.95 | 13 | 20 | 10 | 250 | 487.5
206840730 | Central Heat Pump | LENNOX | EL18XPV-024-230A** | N/A |  | C35-24A+TDR+TXV | ML180UH045V36A* | 23400 | 1.95 | 13 | 20 | 10 | 250 | 487.5
206840742 | Central Heat Pump | LENNOX | EL18XPV-024-230A** | N/A |  | C35-24B+TDR+TXV | ML180UH070V36B* | 23400 | 1.95 | 13 | 20 | 10 | 250 | 487.5
206840759 | Central Heat Pump | LENNOX | EL18XPV-024-230A** | N/A |  | C35-30A+TDR+TXV | ML180UH030V36A* | 24000 | 2 | 13 | 20 | 10 | 250 | 500
206840761 | Central Heat Pump | LENNOX | EL18XPV-024-230A** | N/A |  | C35-30A+TDR+TXV | ML180UH045V36A* | 24000 | 2 | 13 | 20 | 10 | 250 | 500
206840764 | Central Heat Pump | LENNOX | EL18XPV-024-230A** | N/A |  | CBA25UHV-024-230-** |  | 23600 | 1.97 | 12.5 | 19 | 10 | 250 | 492.5
206840765 | Central Heat Pump | LENNOX | EL18XPV-024-230A** | N/A |  | CBA25UHV-030-230-** |  | 23800 | 1.98 | 13 | 20 | 10 | 250 | 495
206840766 | Central Heat Pump | LENNOX | EL18XPV-024-230A** | N/A |  | CBA27UHE-024-230*+TDR |  | 24000 | 2 | 13 | 19 | 10 | 250 | 500
206840767 | Central Heat Pump | LENNOX | EL18XPV-024-230A** | N/A |  | CBA38MV-030-230*+TDR |  | 24000 | 2 | 13 | 20 | 10 | 250 | 500
206840773 | Central Heat Pump | LENNOX | EL18XPV-024-230A** | N/A |  | CX35-24A+TDR | ML180UH030V36A* | 23400 | 1.95 | 13 | 20 | 10 | 250 | 487.5
206840775 | Central Heat Pump | LENNOX | EL18XPV-024-230A** | N/A |  | CX35-24A+TDR | ML180UH045V36A* | 23400 | 1.95 | 13 | 20 | 10 | 250 | 487.5
206840787 | Central Heat Pump | LENNOX | EL18XPV-024-230A** | N/A |  | CX35-24B+TDR | ML180UH070V36B* | 23400 | 1.95 | 13 | 20 | 10 | 250 | 487.5
207436142 | Central Heat Pump | LENNOX | SL25XPV-024-230A** | N/A |  | CBA38MV-042-230*+TDR |  | 23200 | 1.93 | 15.5 | 24 | 11 | 250 | 482.5
207436144 | Central Heat Pump | LENNOX | SL25XPV-048-230A** | N/A |  | CBA38MV-060-230*+TDR |  | 45500 | 3.79 | 12.5 | 20 | 11.6 | 250 | 947.5
207436170 | Central Heat Pump | LENNOX | SL25XPV-024-230A** | N/A |  | CH35-42B+TDR+TXV | SL280UH080NV48B* | 23200 | 1.93 | 15.5 | 24 | 11 | 250 | 482.5
207436171 | Central Heat Pump | LENNOX | SL25XPV-024-230A** | N/A |  | CH35-42B+TDR+TXV | SL280UH090V36B* | 23200 | 1.93 | 15.5 | 24 | 11 | 250 | 482.5
207436196 | Central Heat Pump | LENNOX | SL25XPV-024-230A** | N/A |  | CHX35-42B-**-*+TDR | SL280UH080NV48B* | 23200 | 1.93 | 15.5 | 24 | 11 | 250 | 482.5
207436197 | Central Heat Pump | LENNOX | SL25XPV-024-230A** | N/A |  | CHX35-42B-**-*+TDR | SL280UH090V36B* | 23200 | 1.93 | 15.5 | 24 | 11 | 250 | 482.5
207436328 | Central Heat Pump | LENNOX | SL25XPV-036-230A** | N/A |  | CBA38MV-036-230*+TDR |  | 34200 | 2.85 | 14 | 22 | 11 | 250 | 712.5
207436526 | Central Heat Pump | LENNOX | SL25XPV-048-230A** | N/A |  | C35-60C+TDR+TXV | EL296UH090XV48C* | 46500 | 3.88 | 12.5 | 20 | 11.6 | 250 | 970
207436527 | Central Heat Pump | LENNOX | SL25XPV-048-230A** | N/A |  | C35-60C+TDR+TXV | EL296UH090XV60C* | 46500 | 3.88 | 12.5 | 20 | 11.6 | 250 | 970
207436528 | Central Heat Pump | LENNOX | SL25XPV-048-230A** | N/A |  | C35-60C+TDR+TXV | EL296UH110XV48C* | 46500 | 3.88 | 12.5 | 20 | 11.6 | 250 | 970
207436529 | Central Heat Pump | LENNOX | SL25XPV-048-230A** | N/A |  | C35-60C+TDR+TXV | EL296UH110XV60C* | 46500 | 3.88 | 12.5 | 20 | 11.6 | 250 | 970
207436530 | Central Heat Pump | LENNOX | SL25XPV-048-230A** | N/A |  | C35-60C+TDR+TXV | SL280UH080NV60C* | 47000 | 3.92 | 12.5 | 21 | 11.8 | 250 | 980
207436531 | Central Heat Pump | LENNOX | SL25XPV-048-230A** | N/A |  | C35-60C+TDR+TXV | SL280UH090V60C* | 47000 | 3.92 | 12.5 | 21 | 11.6 | 250 | 980
207436532 | Central Heat Pump | LENNOX | SL25XPV-048-230A** | N/A |  | C35-60C+TDR+TXV | SL280UH090XV60C* | 47000 | 3.92 | 12.5 | 21 | 11.6 | 250 | 980
207436533 | Central Heat Pump | LENNOX | SL25XPV-048-230A** | N/A |  | C35-60C+TDR+TXV | SL280UH100NV60C* | 47000 | 3.92 | 13 | 21 | 11.8 | 250 | 980
207436534 | Central Heat Pump | LENNOX | SL25XPV-048-230A** | N/A |  | C35-60C+TDR+TXV | SL280UH110V60C* | 46500 | 3.88 | 12.5 | 20 | 11.6 | 250 | 970
207436535 | Central Heat Pump | LENNOX | SL25XPV-048-230A** | N/A |  | C35-60C+TDR+TXV | SL280UH110XV60C* | 46500 | 3.88 | 12.5 | 20 | 11.6 | 250 | 970
207436536 | Central Heat Pump | LENNOX | SL25XPV-048-230A** | N/A |  | C35-60C+TDR+TXV | SL297UH080NV48C* | 47000 | 3.92 | 12.5 | 20 | 11.6 | 250 | 980
207436537 | Central Heat Pump | LENNOX | SL25XPV-048-230A** | N/A |  | C35-60C+TDR+TXV | SL297UH080NV60C* | 46500 | 3.88 | 12.5 | 20 | 11.6 | 250 | 970
207436538 | Central Heat Pump | LENNOX | SL25XPV-048-230A** | N/A |  | C35-60C+TDR+TXV | SLP99UH090XV48C* | 46500 | 3.88 | 12.5 | 20 | 11.6 | 250 | 970
207436539 | Central Heat Pump | LENNOX | SL25XPV-048-230A** | N/A |  | C35-60C+TDR+TXV | SLP99UH090XV60C* | 46500 | 3.88 | 12.5 | 20 | 11.6 | 250 | 970
207436540 | Central Heat Pump | LENNOX | SL25XPV-048-230A** | N/A |  | C35-60C+TDR+TXV | SLP99UH110XV60C* | 46500 | 3.88 | 12.5 | 20 | 11.6 | 250 | 970
207436578 | Central Heat Pump | LENNOX | SL25XPV-048-230A** | N/A |  | CR33-50/60+TDR+TXV | EL296DF090XV60C* | 46000 | 3.83 | 12 | 21 | 11 | 250 | 957.5
207436579 | Central Heat Pump | LENNOX | SL25XPV-048-230A** | N/A |  | CR33-50/60+TDR+TXV | EL296DF110XV60C* | 46000 | 3.83 | 12 | 21 | 11 | 250 | 957.5
207436580 | Central Heat Pump | LENNOX | SL25XPV-048-230A** | N/A |  | CR33-50/60+TDR+TXV | SL280DF080NV60C* | 46500 | 3.88 | 12.5 | 20 | 11 | 250 | 970
207436581 | Central Heat Pump | LENNOX | SL25XPV-048-230A** | N/A |  | CR33-50/60+TDR+TXV | SL280DF090V60C* | 46500 | 3.88 | 12.5 | 21 | 11 | 250 | 970
207436583 | Central Heat Pump | LENNOX | SL25XPV-048-230A** | N/A |  | CR33-50/60+TDR+TXV | SLP99DF090XV48C* | 46000 | 3.83 | 12 | 21 | 11 | 250 | 957.5
207436584 | Central Heat Pump | LENNOX | SL25XPV-048-230A** | N/A |  | CR33-50/60+TDR+TXV | SLP99DF090XV60C* | 46000 | 3.83 | 12 | 21 | 11 | 250 | 957.5
207436585 | Central Heat Pump | LENNOX | SL25XPV-048-230A** | N/A |  | CR33-50/60+TDR+TXV | SLP99DF110XV60C* | 46000 | 3.83 | 12 | 21 | 11 | 250 | 957.5
207436601 | Central Heat Pump | LENNOX | SL25XPV-048-230A** | N/A |  | CX35-60C+TDR | EL296UH090XV48C* | 46500 | 3.88 | 12.5 | 20 | 11.6 | 250 | 970
207436602 | Central Heat Pump | LENNOX | SL25XPV-048-230A** | N/A |  | CX35-60C+TDR | EL296UH090XV60C* | 46500 | 3.88 | 12.5 | 20 | 11.6 | 250 | 970
207436603 | Central Heat Pump | LENNOX | SL25XPV-048-230A** | N/A |  | CX35-60C+TDR | EL296UH110XV48C* | 46500 | 3.88 | 12.5 | 20 | 11.6 | 250 | 970
207436604 | Central Heat Pump | LENNOX | SL25XPV-048-230A** | N/A |  | CX35-60C+TDR | EL296UH110XV60C* | 46500 | 3.88 | 12.5 | 20 | 11.6 | 250 | 970
207436605 | Central Heat Pump | LENNOX | SL25XPV-048-230A** | N/A |  | CX35-60C+TDR | SL280UH080NV60C* | 47000 | 3.92 | 12.5 | 21 | 11.8 | 250 | 980
207436606 | Central Heat Pump | LENNOX | SL25XPV-048-230A** | N/A |  | CX35-60C+TDR | SL280UH090V60C* | 47000 | 3.92 | 12.5 | 21 | 11.6 | 250 | 980
207436607 | Central Heat Pump | LENNOX | SL25XPV-048-230A** | N/A |  | CX35-60C+TDR | SL280UH090XV60C* | 47000 | 3.92 | 12.5 | 21 | 11.6 | 250 | 980
207436608 | Central Heat Pump | LENNOX | SL25XPV-048-230A** | N/A |  | CX35-60C+TDR | SL280UH100NV60C* | 47000 | 3.92 | 13 | 21 | 11.8 | 250 | 980
207436609 | Central Heat Pump | LENNOX | SL25XPV-048-230A** | N/A |  | CX35-60C+TDR | SL280UH110V60C* | 46500 | 3.88 | 12.5 | 20 | 11.6 | 250 | 970
207436610 | Central Heat Pump | LENNOX | SL25XPV-048-230A** | N/A |  | CX35-60C+TDR | SL280UH110XV60C* | 46500 | 3.88 | 12.5 | 20 | 11.6 | 250 | 970
207436611 | Central Heat Pump | LENNOX | SL25XPV-048-230A** | N/A |  | CX35-60C+TDR | SL297UH080NV48C* | 47000 | 3.92 | 12.5 | 20 | 11.6 | 250 | 980
207436612 | Central Heat Pump | LENNOX | SL25XPV-048-230A** | N/A |  | CX35-60C+TDR | SL297UH080NV60C* | 46500 | 3.88 | 12.5 | 20 | 11.6 | 250 | 970
207436613 | Central Heat Pump | LENNOX | SL25XPV-048-230A** | N/A |  | CX35-60C+TDR | SLP99UH090XV48C* | 46500 | 3.88 | 12.5 | 20 | 11.6 | 250 | 970
207436614 | Central Heat Pump | LENNOX | SL25XPV-048-230A** | N/A |  | CX35-60C+TDR | SLP99UH090XV60C* | 46500 | 3.88 | 12.5 | 20 | 11.6 | 250 | 970
205743083 | Central Heat Pump | LENNOX | XP20-036-230B** | N/A |  | CBA38MV-030-230*+TDR |  | 34200 | 2.85 | 13 | 20 | 10.4 | 250 | 712.5
207436615 | Central Heat Pump | LENNOX | SL25XPV-048-230A** | N/A |  | CX35-60C+TDR | SLP99UH110XV60C* | 46500 | 3.88 | 12.5 | 20 | 11.6 | 250 | 970
207436146 | Central Heat Pump | LENNOX | SL25XPV-024-230A** | N/A |  | C35-36A+TDR+TXV | SL280UH060NV36A* | 23000 | 1.92 | 15.5 | 24 | 10.8 | 250 | 480
207436150 | Central Heat Pump | LENNOX | SL25XPV-024-230A** | N/A |  | C35-36B+TDR+TXV | SL280UH080NV48B* | 23000 | 1.92 | 15.5 | 24 | 10.8 | 250 | 480
207436151 | Central Heat Pump | LENNOX | SL25XPV-024-230A** | N/A |  | C35-36B+TDR+TXV | SL280UH090V36B* | 22800 | 1.9 | 15 | 24 | 10.8 | 250 | 475
207436152 | Central Heat Pump | LENNOX | SL25XPV-024-230A** | N/A |  | C35-36B+TDR+TXV | SL280UH090V48B* | 22800 | 1.9 | 15 | 23 | 10.4 | 250 | 475
207436166 | Central Heat Pump | LENNOX | SL25XPV-024-230A** | N/A |  | CBA38MV-030-230*+TDR |  | 22800 | 1.9 | 15.5 | 24 | 10.8 | 250 | 475
207436168 | Central Heat Pump | LENNOX | SL25XPV-024-230A** | N/A |  | CH35-42B+TDR+TXV | EL296UH045XV36B* | 23200 | 1.93 | 15.5 | 23 | 10.8 | 250 | 482.5
207436169 | Central Heat Pump | LENNOX | SL25XPV-024-230A** | N/A |  | CH35-42B+TDR+TXV | EL296UH070XV36B* | 23200 | 1.93 | 15.5 | 24 | 10.8 | 250 | 482.5
207436174 | Central Heat Pump | LENNOX | SL25XPV-024-230A** | N/A |  | CH35-42B+TDR+TXV | SL297UH040NV36B* | 23200 | 1.93 | 15.5 | 24 | 10.8 | 250 | 482.5
207436176 | Central Heat Pump | LENNOX | SL25XPV-024-230A** | N/A |  | CH35-42B+TDR+TXV | SLP99UH070XV36B* | 23200 | 1.93 | 15.5 | 24 | 10.8 | 250 | 482.5
207436186 | Central Heat Pump | LENNOX | SL25XPV-024-230A** | N/A |  | CH35-42C+TDR+TXV | SL280UH110V60C* | 22600 | 1.88 | 15 | 20 | 10.2 | 250 | 470
207436187 | Central Heat Pump | LENNOX | SL25XPV-024-230A** | N/A |  | CH35-42C+TDR+TXV | SL280UH110XV60C* | 22600 | 1.88 | 15 | 20 | 10.2 | 250 | 470
207436194 | Central Heat Pump | LENNOX | SL25XPV-024-230A** | N/A |  | CHX35-42B-**-*+TDR | EL296UH045XV36B* | 23200 | 1.93 | 15.5 | 23 | 10.8 | 250 | 482.5
207436195 | Central Heat Pump | LENNOX | SL25XPV-024-230A** | N/A |  | CHX35-42B-**-*+TDR | EL296UH070XV36B* | 23200 | 1.93 | 15.5 | 24 | 10.8 | 250 | 482.5
207436200 | Central Heat Pump | LENNOX | SL25XPV-024-230A** | N/A |  | CHX35-42B-**-*+TDR | SL297UH040NV36B* | 23200 | 1.93 | 15.5 | 24 | 10.8 | 250 | 482.5
207436202 | Central Heat Pump | LENNOX | SL25XPV-024-230A** | N/A |  | CHX35-42B-**-*+TDR | SLP99UH070XV36B* | 23200 | 1.93 | 15.5 | 24 | 10.8 | 250 | 482.5
207436212 | Central Heat Pump | LENNOX | SL25XPV-024-230A** | N/A |  | CHX35-42C-**-*+TDR | SL280UH110V60C* | 22600 | 1.88 | 15 | 20 | 10.2 | 250 | 470
207436213 | Central Heat Pump | LENNOX | SL25XPV-024-230A** | N/A |  | CHX35-42C-**-*+TDR | SL280UH110XV60C* | 22600 | 1.88 | 15 | 20 | 10.2 | 250 | 470
207436220 | Central Heat Pump | LENNOX | SL25XPV-024-230A** | N/A |  | CR33-50/60+TDR+TXV | EL296DF090XV60C* | 23000 | 1.92 | 13 | 18 | 10.2 | 250 | 480
207436221 | Central Heat Pump | LENNOX | SL25XPV-024-230A** | N/A |  | CR33-50/60+TDR+TXV | EL296DF110XV60C* | 23000 | 1.92 | 13 | 19 | 10.2 | 250 | 480
207436223 | Central Heat Pump | LENNOX | SL25XPV-024-230A** | N/A |  | CR33-50/60+TDR+TXV | SL280DF090V60C* | 23000 | 1.92 | 13 | 18 | 10.2 | 250 | 480
207436227 | Central Heat Pump | LENNOX | SL25XPV-024-230A** | N/A |  | CR33-50/60+TDR+TXV | SLP99DF090XV60C* | 23000 | 1.92 | 13 | 18 | 10.2 | 250 | 480
207436228 | Central Heat Pump | LENNOX | SL25XPV-024-230A** | N/A |  | CR33-50/60+TDR+TXV | SLP99DF110XV60C* | 23000 | 1.92 | 13 | 19 | 10.2 | 250 | 480
207436229 | Central Heat Pump | LENNOX | SL25XPV-024-230A** | N/A |  | CX35-36A+TDR | SL280UH060NV36A* | 23000 | 1.92 | 15.5 | 24 | 10.8 | 250 | 480
207436233 | Central Heat Pump | LENNOX | SL25XPV-024-230A** | N/A |  | CX35-36B+TDR | SL280UH080NV48B* | 23000 | 1.92 | 15.5 | 24 | 10.8 | 250 | 480
207436234 | Central Heat Pump | LENNOX | SL25XPV-024-230A** | N/A |  | CX35-36B+TDR | SL280UH090V36B* | 22800 | 1.9 | 15 | 24 | 10.8 | 250 | 475
207436263 | Central Heat Pump | LENNOX | SL25XPV-036-230A** | N/A |  | C35-48B+TDR+TXV | SL280UH080NV48B* | 35000 | 2.92 | 14 | 22 | 10.2 | 250 | 730
207436264 | Central Heat Pump | LENNOX | SL25XPV-036-230A** | N/A |  | C35-48B+TDR+TXV | SL280UH090V36B* | 34800 | 2.9 | 14 | 22 | 10.2 | 250 | 725
207436270 | Central Heat Pump | LENNOX | SL25XPV-036-230A** | N/A |  | C35-48C+TDR+TXV | EL296UH090XV36C* | 34800 | 2.9 | 14 | 22 | 10.2 | 250 | 725
207436283 | Central Heat Pump | LENNOX | SL25XPV-036-230A** | N/A |  | C35-48C+TDR+TXV | SLP99UH090XV36C* | 34800 | 2.9 | 14 | 22 | 10.2 | 250 | 725
207436389 | Central Heat Pump | LENNOX | SL25XPV-036-230A** | N/A |  | CHX35-42B-**-*+TDR | SLP99UH070XV36B* | 35200 | 2.93 | 13.5 | 21 | 10.6 | 250 | 732.5
207436407 | Central Heat Pump | LENNOX | SL25XPV-036-230A** | N/A |  | CHX35-48B-**-*+TDR | EL296UH045XV36B* | 34600 | 2.88 | 13.5 | 21.5 | 10.6 | 250 | 720
207436408 | Central Heat Pump | LENNOX | SL25XPV-036-230A** | N/A |  | CHX35-48B-**-*+TDR | EL296UH070XV36B* | 34600 | 2.88 | 13.5 | 21.5 | 10.6 | 250 | 720
207436409 | Central Heat Pump | LENNOX | SL25XPV-036-230A** | N/A |  | CHX35-48B-**-*+TDR | SL280UH080NV48B* | 34800 | 2.9 | 14.5 | 22.5 | 10.6 | 250 | 725
207436410 | Central Heat Pump | LENNOX | SL25XPV-036-230A** | N/A |  | CHX35-48B-**-*+TDR | SL280UH090V36B* | 34800 | 2.9 | 14 | 22 | 10.6 | 250 | 725
207436411 | Central Heat Pump | LENNOX | SL25XPV-036-230A** | N/A |  | CHX35-48B-**-*+TDR | SL280UH090V48B* | 34800 | 2.9 | 14 | 21.5 | 10.6 | 250 | 725
207436412 | Central Heat Pump | LENNOX | SL25XPV-036-230A** | N/A |  | CHX35-48B-**-*+TDR | SL280UH090XV48B* | 34800 | 2.9 | 14 | 21.5 | 10.6 | 250 | 725
207436413 | Central Heat Pump | LENNOX | SL25XPV-036-230A** | N/A |  | CHX35-48B-**-*+TDR | SL297UH040NV36B* | 34600 | 2.88 | 14 | 22 | 10.6 | 250 | 720
207436414 | Central Heat Pump | LENNOX | SL25XPV-036-230A** | N/A |  | CHX35-48B-**-*+TDR | SL297UH060NV36B* | 34600 | 2.88 | 13.5 | 21.5 | 10.6 | 250 | 720
207436415 | Central Heat Pump | LENNOX | SL25XPV-036-230A** | N/A |  | CHX35-48B-**-*+TDR | SLP99UH070XV36B* | 34600 | 2.88 | 13.5 | 21.5 | 10.6 | 250 | 720
207436437 | Central Heat Pump | LENNOX | SL25XPV-036-230A** | N/A |  | CR33-48B*+TDR+TXV | SLP99DF070XV36B* | 34000 | 2.83 | 13 | 21 | 10.2 | 250 | 707.5
207436443 | Central Heat Pump | LENNOX | SL25XPV-036-230A** | N/A |  | CR33-48C*+TDR+TXV | SLP99DF090XV36C* | 34000 | 2.83 | 13 | 21.5 | 10.2 | 250 | 707.5
207436452 | Central Heat Pump | LENNOX | SL25XPV-036-230A** | N/A |  | CR33-50/60+TDR+TXV | SLP99DF090XV36C* | 35200 | 2.93 | 13.5 | 21 | 10.2 | 250 | 732.5
207436470 | Central Heat Pump | LENNOX | SL25XPV-036-230A** | N/A |  | CX35-48B+TDR | SL280UH080NV48B* | 35000 | 2.92 | 14 | 22 | 10.2 | 250 | 730
207436471 | Central Heat Pump | LENNOX | SL25XPV-036-230A** | N/A |  | CX35-48B+TDR | SL280UH090V36B* | 34800 | 2.9 | 14 | 22 | 10.2 | 250 | 725
207436477 | Central Heat Pump | LENNOX | SL25XPV-036-230A** | N/A |  | CX35-48C+TDR | EL296UH090XV36C* | 34800 | 2.9 | 14 | 22 | 10.2 | 250 | 725
207436490 | Central Heat Pump | LENNOX | SL25XPV-036-230A** | N/A |  | CX35-48C+TDR | SLP99UH090XV36C* | 34800 | 2.9 | 14 | 22 | 10.2 | 250 | 725
207436511 | Central Heat Pump | LENNOX | SL25XPV-048-230A** | N/A |  | C35-49C+TDR+TXV | EL296UH090XV48C* | 46000 | 3.83 | 12 | 20 | 10.8 | 250 | 957.5
207436512 | Central Heat Pump | LENNOX | SL25XPV-048-230A** | N/A |  | C35-49C+TDR+TXV | EL296UH090XV60C* | 46000 | 3.83 | 12 | 20 | 10.8 | 250 | 957.5
207436513 | Central Heat Pump | LENNOX | SL25XPV-048-230A** | N/A |  | C35-49C+TDR+TXV | EL296UH110XV48C* | 46000 | 3.83 | 12 | 20 | 10.8 | 250 | 957.5
207436514 | Central Heat Pump | LENNOX | SL25XPV-048-230A** | N/A |  | C35-49C+TDR+TXV | EL296UH110XV60C* | 46000 | 3.83 | 12 | 20 | 10.6 | 250 | 957.5
207436515 | Central Heat Pump | LENNOX | SL25XPV-048-230A** | N/A |  | C35-49C+TDR+TXV | SL280UH080NV60C* | 46500 | 3.88 | 12.5 | 21 | 10.8 | 250 | 970
207436516 | Central Heat Pump | LENNOX | SL25XPV-048-230A** | N/A |  | C35-49C+TDR+TXV | SL280UH090V60C* | 46500 | 3.88 | 12.5 | 20 | 10.8 | 250 | 970
207436517 | Central Heat Pump | LENNOX | SL25XPV-048-230A** | N/A |  | C35-49C+TDR+TXV | SL280UH090XV60C* | 46500 | 3.88 | 12.5 | 20 | 10.8 | 250 | 970
207436518 | Central Heat Pump | LENNOX | SL25XPV-048-230A** | N/A |  | C35-49C+TDR+TXV | SL280UH100NV60C* | 46500 | 3.88 | 12.5 | 21 | 10.8 | 250 | 970
207436519 | Central Heat Pump | LENNOX | SL25XPV-048-230A** | N/A |  | C35-49C+TDR+TXV | SL280UH110V60C* | 46500 | 3.88 | 12.5 | 20 | 10.6 | 250 | 970
207436520 | Central Heat Pump | LENNOX | SL25XPV-048-230A** | N/A |  | C35-49C+TDR+TXV | SL280UH110XV60C* | 46500 | 3.88 | 12.5 | 20 | 10.6 | 250 | 970
207436521 | Central Heat Pump | LENNOX | SL25XPV-048-230A** | N/A |  | C35-49C+TDR+TXV | SL297UH080NV48C* | 46500 | 3.88 | 12.5 | 20 | 10.6 | 250 | 970
207436522 | Central Heat Pump | LENNOX | SL25XPV-048-230A** | N/A |  | C35-49C+TDR+TXV | SL297UH080NV60C* | 46500 | 3.88 | 12.5 | 20 | 10.6 | 250 | 970
207436523 | Central Heat Pump | LENNOX | SL25XPV-048-230A** | N/A |  | C35-49C+TDR+TXV | SLP99UH090XV48C* | 46000 | 3.83 | 12 | 20 | 10.8 | 250 | 957.5
207436524 | Central Heat Pump | LENNOX | SL25XPV-048-230A** | N/A |  | C35-49C+TDR+TXV | SLP99UH090XV60C* | 46000 | 3.83 | 12 | 20 | 10.8 | 250 | 957.5
207436525 | Central Heat Pump | LENNOX | SL25XPV-048-230A** | N/A |  | C35-49C+TDR+TXV | SLP99UH110XV60C* | 46000 | 3.83 | 12 | 20 | 10.6 | 250 | 957.5
207436542 | Central Heat Pump | LENNOX | SL25XPV-048-230A** | N/A |  | CH35-51C+TDR+TXV | EL296UH090XV48C* | 45500 | 3.79 | 12 | 21 | 10.6 | 250 | 947.5
207436543 | Central Heat Pump | LENNOX | SL25XPV-048-230A** | N/A |  | CH35-51C+TDR+TXV | EL296UH090XV60C* | 45500 | 3.79 | 12 | 20 | 10.6 | 250 | 947.5
207436544 | Central Heat Pump | LENNOX | SL25XPV-048-230A** | N/A |  | CH35-51C+TDR+TXV | EL296UH110XV48C* | 46000 | 3.83 | 12.5 | 21 | 10.6 | 250 | 957.5
207436545 | Central Heat Pump | LENNOX | SL25XPV-048-230A** | N/A |  | CH35-51C+TDR+TXV | EL296UH110XV60C* | 45500 | 3.79 | 12 | 20 | 10.6 | 250 | 947.5
207436546 | Central Heat Pump | LENNOX | SL25XPV-048-230A** | N/A |  | CH35-51C+TDR+TXV | SL280UH080NV60C* | 46000 | 3.83 | 12.5 | 21 | 10.8 | 250 | 957.5
207436547 | Central Heat Pump | LENNOX | SL25XPV-048-230A** | N/A |  | CH35-51C+TDR+TXV | SL280UH090V60C* | 46000 | 3.83 | 12.5 | 21 | 10.6 | 250 | 957.5
207436548 | Central Heat Pump | LENNOX | SL25XPV-048-230A** | N/A |  | CH35-51C+TDR+TXV | SL280UH090XV60C* | 46000 | 3.83 | 12.5 | 21 | 10.6 | 250 | 957.5
207436549 | Central Heat Pump | LENNOX | SL25XPV-048-230A** | N/A |  | CH35-51C+TDR+TXV | SL280UH100NV60C* | 46000 | 3.83 | 13 | 21 | 10.8 | 250 | 957.5
207436550 | Central Heat Pump | LENNOX | SL25XPV-048-230A** | N/A |  | CH35-51C+TDR+TXV | SL280UH110V60C* | 46000 | 3.83 | 12.5 | 20 | 10.6 | 250 | 957.5
207436551 | Central Heat Pump | LENNOX | SL25XPV-048-230A** | N/A |  | CH35-51C+TDR+TXV | SL280UH110XV60C* | 46000 | 3.83 | 12.5 | 20 | 10.6 | 250 | 957.5
207436552 | Central Heat Pump | LENNOX | SL25XPV-048-230A** | N/A |  | CH35-51C+TDR+TXV | SL297UH080NV48C* | 46000 | 3.83 | 12.5 | 20 | 10.6 | 250 | 957.5
207436553 | Central Heat Pump | LENNOX | SL25XPV-048-230A** | N/A |  | CH35-51C+TDR+TXV | SL297UH080NV60C* | 46000 | 3.83 | 12.5 | 20 | 10.6 | 250 | 957.5
207436554 | Central Heat Pump | LENNOX | SL25XPV-048-230A** | N/A |  | CH35-51C+TDR+TXV | SLP99UH090XV48C* | 45500 | 3.79 | 12 | 21 | 10.6 | 250 | 947.5
207436555 | Central Heat Pump | LENNOX | SL25XPV-048-230A** | N/A |  | CH35-51C+TDR+TXV | SLP99UH090XV60C* | 45500 | 3.79 | 12 | 20 | 10.6 | 250 | 947.5
207436556 | Central Heat Pump | LENNOX | SL25XPV-048-230A** | N/A |  | CH35-51C+TDR+TXV | SLP99UH110XV60C* | 45500 | 3.79 | 12 | 20 | 10.6 | 250 | 947.5
207436560 | Central Heat Pump | LENNOX | SL25XPV-048-230A** | N/A |  | CHX35-51/61C-**-*+TDR | EL296UH090XV48C* | 45500 | 3.79 | 12 | 21 | 10.6 | 250 | 947.5
207436561 | Central Heat Pump | LENNOX | SL25XPV-048-230A** | N/A |  | CHX35-51/61C-**-*+TDR | EL296UH090XV60C* | 45500 | 3.79 | 12 | 20 | 10.6 | 250 | 947.5
207436562 | Central Heat Pump | LENNOX | SL25XPV-048-230A** | N/A |  | CHX35-51/61C-**-*+TDR | EL296UH110XV48C* | 46000 | 3.83 | 12.5 | 21 | 10.6 | 250 | 957.5
207436563 | Central Heat Pump | LENNOX | SL25XPV-048-230A** | N/A |  | CHX35-51/61C-**-*+TDR | EL296UH110XV60C* | 45500 | 3.79 | 12 | 20 | 10.6 | 250 | 947.5
207436564 | Central Heat Pump | LENNOX | SL25XPV-048-230A** | N/A |  | CHX35-51/61C-**-*+TDR | SL280UH080NV60C* | 46000 | 3.83 | 12.5 | 21 | 10.8 | 250 | 957.5
207436565 | Central Heat Pump | LENNOX | SL25XPV-048-230A** | N/A |  | CHX35-51/61C-**-*+TDR | SL280UH090V60C* | 46000 | 3.83 | 12.5 | 21 | 10.6 | 250 | 957.5
207436566 | Central Heat Pump | LENNOX | SL25XPV-048-230A** | N/A |  | CHX35-51/61C-**-*+TDR | SL280UH090XV60C* | 46000 | 3.83 | 12.5 | 21 | 10.6 | 250 | 957.5
207436567 | Central Heat Pump | LENNOX | SL25XPV-048-230A** | N/A |  | CHX35-51/61C-**-*+TDR | SL280UH100NV60C* | 46000 | 3.83 | 13 | 21 | 10.8 | 250 | 957.5
207436568 | Central Heat Pump | LENNOX | SL25XPV-048-230A** | N/A |  | CHX35-51/61C-**-*+TDR | SL280UH110V60C* | 46000 | 3.83 | 12.5 | 20 | 10.6 | 250 | 957.5
207436569 | Central Heat Pump | LENNOX | SL25XPV-048-230A** | N/A |  | CHX35-51/61C-**-*+TDR | SL280UH110XV60C* | 46000 | 3.83 | 12.5 | 20 | 10.6 | 250 | 957.5
207436570 | Central Heat Pump | LENNOX | SL25XPV-048-230A** | N/A |  | CHX35-51/61C-**-*+TDR | SL297UH080NV48C* | 46000 | 3.83 | 12.5 | 20 | 10.6 | 250 | 957.5
207436571 | Central Heat Pump | LENNOX | SL25XPV-048-230A** | N/A |  | CHX35-51/61C-**-*+TDR | SL297UH080NV60C* | 46000 | 3.83 | 12.5 | 20 | 10.6 | 250 | 957.5
207436572 | Central Heat Pump | LENNOX | SL25XPV-048-230A** | N/A |  | CHX35-51/61C-**-*+TDR | SLP99UH090XV48C* | 45500 | 3.79 | 12 | 21 | 10.6 | 250 | 947.5
207436573 | Central Heat Pump | LENNOX | SL25XPV-048-230A** | N/A |  | CHX35-51/61C-**-*+TDR | SLP99UH090XV60C* | 45500 | 3.79 | 12 | 20 | 10.6 | 250 | 947.5
207436574 | Central Heat Pump | LENNOX | SL25XPV-048-230A** | N/A |  | CHX35-51/61C-**-*+TDR | SLP99UH110XV60C* | 45500 | 3.79 | 12 | 20 | 10.6 | 250 | 947.5
206989195 | Central Heat Pump | LENNOX | SL18XP1-024-230A** | N/A | ASPEN | C(A,C,D,E)30B34+TDR | SL280UH060NV36A-* | 22200 | 1.85 | 14 | 18 | 10 | 250 | 462.5
206989202 | Central Heat Pump | LENNOX | SL18XP1-024-230A** | N/A | ASPEN | C(A,C,D,E)30B3G+TDR | SL280UH060NV36A-* | 22200 | 1.85 | 14 | 18 | 10 | 250 | 462.5
207683112 | Central Heat Pump | LENNOX | SL25XPV-024-230A** | N/A | ADP | LP36/37R9 | EL296UH045XV36B* | 23200 | 1.93 | 14 | 23 | 10 | 250 | 482.5
207683113 | Central Heat Pump | LENNOX | SL25XPV-024-230A** | N/A | ADP | LP36/37R9 | SL280UH070XV36A* | 22800 | 1.9 | 14 | 23 | 10 | 250 | 475
207683184 | Central Heat Pump | LENNOX | SL25XPV-024-230A** | N/A | ADP | LP36/37R9 | EL296UH070XV36B* | 23200 | 1.93 | 14 | 24 | 10 | 250 | 482.5
207683185 | Central Heat Pump | LENNOX | SL25XPV-024-230A** | N/A | ADP | LP36/37R9 | SL280UH060NV36A* | 23000 | 1.92 | 14 | 24 | 10 | 250 | 480
207683186 | Central Heat Pump | LENNOX | SL25XPV-024-230A** | N/A | ADP | LP36/37R9 | SLP99UH070XV36B* | 23200 | 1.93 | 14 | 24 | 10 | 250 | 482.5
205652732 | Central Heat Pump | LENNOX | SL18XP1-024-230A** | N/A | ADP | F,PE*E33930 |  | 23400 | 1.95 | 14 | 18 | 10 | 250 | 487.5
207455433 | Central Heat Pump | LENNOX | SL25XPV-048-230A** | N/A | ADP | L*42/60Z9 | SLP99DF090XV48C* | 46000 | 3.83 | 12 | 21 | 11 | 250 | 957.5
207455434 | Central Heat Pump | LENNOX | SL25XPV-048-230A** | N/A | ADP | L*43/61Z9 | SLP99DF090XV48C* | 46000 | 3.83 | 12 | 21 | 11 | 250 | 957.5
207455435 | Central Heat Pump | LENNOX | SL25XPV-048-230A** | N/A | ADP | LD42/61Z9 | SLP99DF090XV60C* | 46000 | 3.83 | 12 | 21 | 11 | 250 | 957.5
207455436 | Central Heat Pump | LENNOX | SL25XPV-048-230A** | N/A | ADP | L*49/62Z9 | SLP99DF090XV60C* | 46000 | 3.83 | 12 | 21 | 11 | 250 | 957.5
207455437 | Central Heat Pump | LENNOX | SL25XPV-048-230A** | N/A | ADP | L*42/60Z9 | SLP99DF090XV60C* | 46000 | 3.83 | 12 | 21 | 11 | 250 | 957.5
207455438 | Central Heat Pump | LENNOX | SL25XPV-048-230A** | N/A | ADP | L*43/61Z9 | SLP99DF090XV60C* | 46000 | 3.83 | 12 | 21 | 11 | 250 | 957.5
207455439 | Central Heat Pump | LENNOX | SL25XPV-048-230A** | N/A | ADP | LD42/61Z9 | SLP99DF110XV60C* | 46000 | 3.83 | 12 | 21 | 11 | 250 | 957.5
207455440 | Central Heat Pump | LENNOX | SL25XPV-048-230A** | N/A | ADP | L*49/62Z9 | SLP99DF110XV60C* | 46000 | 3.83 | 12 | 21 | 11 | 250 | 957.5
207455441 | Central Heat Pump | LENNOX | SL25XPV-048-230A** | N/A | ADP | L*42/60Z9 | SLP99DF110XV60C* | 46000 | 3.83 | 12 | 21 | 11 | 250 | 957.5
207455442 | Central Heat Pump | LENNOX | SL25XPV-048-230A** | N/A | ADP | L*43/61Z9 | SLP99DF110XV60C* | 46000 | 3.83 | 12 | 21 | 11 | 250 | 957.5
207455452 | Central Heat Pump | LENNOX | SL25XPV-048-230A** | N/A | ADP | L*42/60Z9 | SLP99UH090XV60C* | 46500 | 3.88 | 12.5 | 20 | 11 | 250 | 970
207455453 | Central Heat Pump | LENNOX | SL25XPV-048-230A** | N/A | ADP | L*43/61Z9 | SLP99UH090XV60C* | 46500 | 3.88 | 12.5 | 20 | 11 | 250 | 970
207455454 | Central Heat Pump | LENNOX | SL25XPV-048-230A** | N/A | ADP | LH42/62W9 | SLP99UH090XV60C* | 46500 | 3.88 | 12.5 | 20 | 11 | 250 | 970
207455458 | Central Heat Pump | LENNOX | SL25XPV-048-230A** | N/A | ADP | L*42/60Z9 | SLP99UH110XV60C* | 46500 | 3.88 | 12.5 | 20 | 11 | 250 | 970
207455459 | Central Heat Pump | LENNOX | SL25XPV-048-230A** | N/A | ADP | L*43/61Z9 | SLP99UH110XV60C* | 46500 | 3.88 | 12.5 | 20 | 11 | 250 | 970
207455460 | Central Heat Pump | LENNOX | SL25XPV-048-230A** | N/A | ADP | LH42/62W9 | SLP99UH110XV60C* | 46500 | 3.88 | 12.5 | 20 | 11 | 250 | 970
207455461 | Central Heat Pump | LENNOX | SL25XPV-048-230A** | N/A | ADP | LH40/61W9 | SLP99UH135XV60D* | 46500 | 3.88 | 12.5 | 21 | 11 | 250 | 970
207455462 | Central Heat Pump | LENNOX | SL25XPV-048-230A** | N/A | ADP | LH40/61E9 | SLP99UH135XV60D* | 46500 | 3.88 | 12.5 | 21 | 11 | 250 | 970
207455463 | Central Heat Pump | LENNOX | SL25XPV-048-230A** | N/A | ADP | L*49/62Z9 | SLP99UH135XV60D* | 46500 | 3.88 | 12.5 | 21 | 11 | 250 | 970
207455464 | Central Heat Pump | LENNOX | SL25XPV-048-230A** | N/A | ADP | L*42/60Z9 | SLP99UH135XV60D* | 46500 | 3.88 | 12.5 | 21 | 11 | 250 | 970
207455465 | Central Heat Pump | LENNOX | SL25XPV-048-230A** | N/A | ADP | L*43/61Z9 | SLP99UH135XV60D* | 46500 | 3.88 | 12.5 | 21 | 11 | 250 | 970
207455466 | Central Heat Pump | LENNOX | SL25XPV-048-230A** | N/A | ADP | LH42/62W9 | SLP99UH135XV60D* | 46500 | 3.88 | 12.5 | 21 | 11 | 250 | 970
207683187 | Central Heat Pump | LENNOX | SL25XPV-048-230A** | N/A | ADP | LP42/62W9 | EL296UH090XV60C* | 46500 | 3.88 | 12.5 | 20 | 11 | 250 | 970
207683189 | Central Heat Pump | LENNOX | SL25XPV-048-230A** | N/A | ADP | LP42/62W9 | EL296UH110XV60C* | 46500 | 3.88 | 12.5 | 20 | 11 | 250 | 970
207683191 | Central Heat Pump | LENNOX | SL25XPV-048-230A** | N/A | ADP | LP42/62W9 | SL280UH080NV60C* | 47000 | 3.92 | 12.5 | 21 | 11 | 250 | 980
207683193 | Central Heat Pump | LENNOX | SL25XPV-048-230A** | N/A | ADP | LP42/62W9 | SL280UH090V60C* | 47000 | 3.92 | 12.5 | 21 | 11 | 250 | 980
208449375 | Central Heat Pump | LENNOX | EL18XPV-024-230A** | N/A | ADP | BV**B6925 |  | 24000 | 2 | 13 | 19 | 10 | 250 | 500
207683195 | Central Heat Pump | LENNOX | SL25XPV-048-230A** | N/A | ADP | LP42/62W9 | SL280UH090XV60C* | 47000 | 3.92 | 12.5 | 21 | 11 | 250 | 980
207683197 | Central Heat Pump | LENNOX | SL25XPV-048-230A** | N/A | ADP | LP42/62W9 | SL280UH100NV60C* | 47000 | 3.92 | 13 | 21 | 11 | 250 | 980
207683199 | Central Heat Pump | LENNOX | SL25XPV-048-230A** | N/A | ADP | LP42/62W9 | SL280UH110V60C* | 46500 | 3.88 | 12.5 | 20 | 11 | 250 | 970
207683201 | Central Heat Pump | LENNOX | SL25XPV-048-230A** | N/A | ADP | LP42/62W9 | SL280UH110XV60C* | 46500 | 3.88 | 12.5 | 20 | 11 | 250 | 970
207683202 | Central Heat Pump | LENNOX | SL25XPV-048-230A** | N/A | ADP | LP42/62W9 | SLP99UH090XV60C* | 46500 | 3.88 | 12.5 | 20 | 11 | 250 | 970
207683204 | Central Heat Pump | LENNOX | SL25XPV-048-230A** | N/A | ADP | LP42/62W9 | SLP99UH110XV60C* | 46500 | 3.88 | 12.5 | 20 | 11 | 250 | 970
206551424 | Central Heat Pump | LENNOX | XP25-036-230-** | N/A | ADP | L*23/37Z9 | SLP99DF090XV36C* | 35200 | 2.93 | 13.5 | 21 | 10 | 250 | 732.5
206315338 | Central Heat Pump | LENNOX | XP25-024-230-** | N/A | ADP | L*35/36U9 | SL280UH090V36B-** | 22400 | 1.87 | 14 | 23 | 10 | 250 | 467.5
205761335 | Central Heat Pump | LENNOX | XP20-036-230A** | N/A | ADP | L*23/37Z9 | SLP99DF090XV36C* | 35000 | 2.92 | 13 | 20 | 10 | 250 | 730
205761337 | Central Heat Pump | LENNOX | XP20-036-230A** | N/A | ADP | L*23/37Y9 | SLP99DF090XV36C* | 35000 | 2.92 | 13 | 20 | 10 | 250 | 730
205763675 | Central Heat Pump | LENNOX | XP25-036-230-** | N/A | ADP | L*35/36S9 | SLP99DF090XV36C* | 35000 | 2.92 | 13.5 | 21 | 10 | 250 | 730
205763676 | Central Heat Pump | LENNOX | XP25-036-230-** | N/A | ADP | L*23/37Y9 | SLP99DF090XV36C* | 35200 | 2.93 | 13.5 | 21 | 10 | 250 | 732.5
205459968 | Central Heat Pump | LENNOX | SL18XP1-024-230A** | N/A | ADP | BV**B6930 |  | 23800 | 1.98 | 14 | 18 | 10 | 250 | 495
207863602 | Central Heat Pump | LENNOX | SL25XPV-060-230A** | N/A | ADP | LH40/62W9 | EL296UH135XV60D* | 54500 | 4.54 | 11 | 19 | 10 | 250 | 1135
207863603 | Central Heat Pump | LENNOX | SL25XPV-060-230A** | N/A | ADP | LH40/62W9 | SL280UH135V60D* | 54500 | 4.54 | 11 | 19 | 10 | 250 | 1135
207863604 | Central Heat Pump | LENNOX | SL25XPV-060-230A** | N/A | ADP | LH40/62W9 | SLP99UH135XV60D* | 54500 | 4.54 | 11.5 | 19 | 10 | 250 | 1135
7470267 | Central Heat Pump | LENNOX | XP25-024-230-** | N/A | ADP | LH18/37D9 | EL296UH045XV36B* | 22400 | 1.87 | 14 | 23 | 10 | 250 | 467.5
7470268 | Central Heat Pump | LENNOX | XP25-024-230-** | N/A | ADP | LH18/37R9 | EL296UH045XV36B* | 22400 | 1.87 | 14 | 23 | 10 | 250 | 467.5
7470280 | Central Heat Pump | LENNOX | XP25-060-230-** | N/A | ADP | LH49/61W9 | EL296UH110XV60C* | 60000 | 5 | 12 | 19 | 10 | 250 | 1250
8156347 | Central Heat Pump | LENNOX | XP25-024-230-** | N/A | ADP | L*35/36U9 | SLP98UH070XV36B-** | 22400 | 1.87 | 14 | 23 | 10 | 250 | 467.5
10258433 | Central Heat Pump | LENNOX | XP20-036-230A** | N/A | ADP | L*23/37Z9 | SLP98DF090XV36C-** | 35000 | 2.92 | 13 | 20 | 10 | 250 | 730
10258434 | Central Heat Pump | LENNOX | XP20-036-230A** | N/A | ADP | L*23/37Y9 | SLP98DF090XV36C-** | 35000 | 2.92 | 13 | 20 | 10 | 250 | 730
10258444 | Central Heat Pump | LENNOX | XP25-060-230-** | N/A | ADP | L*42/60Z9 | SL280DF090V60C-** | 58000 | 4.83 | 12 | 19 | 10 | 250 | 1207.5
10258445 | Central Heat Pump | LENNOX | XP25-060-230-** | N/A | ADP | L*42/60Y9 | SL280DF090V60C-** | 58000 | 4.83 | 12 | 19 | 10 | 250 | 1207.5
10263328 | Central Heat Pump | LENNOX | XP25-060-230-** | N/A | ADP | LH42/62W9 | SL280UH090V60C* | 60000 | 5 | 12.5 | 19 | 10 | 250 | 1250
10263330 | Central Heat Pump | LENNOX | XP25-060-230-** | N/A | ADP | LH42/62E9 | SL280UH090V60C* | 60000 | 5 | 12.5 | 19 | 10 | 250 | 1250
9133371 | Central Heat Pump | LENNOX | XP25-024-230-** | N/A | ADP | HD16936 | EL296UH045XV36B* | 22400 | 1.87 | 14 | 23 | 10 | 250 | 467.5
203189437 | Central Heat Pump | LENNOX | XP25-036-230-** | N/A | ADP | A36VDC+TXV | SLP98DF090XV36C-** | 34400 | 2.87 | 13 | 20 | 10 | 250 | 717.5
203189467 | Central Heat Pump | LENNOX | XP25-060-230-** | N/A | ADP | A60VGC+TXV | SL280DF090V60C-** | 58000 | 4.83 | 12 | 19 | 10 | 250 | 1207.5
203189471 | Central Heat Pump | LENNOX | XP25-060-230-** | N/A | ADP | A60VGC+TXV | SL280DF110V60C-** | 58000 | 4.83 | 12 | 19 | 10 | 250 | 1207.5
6109202 | Central Heat Pump | LENNOX | XP25-024-230-** | N/A | ADP | L*35/36S9 | EL296UH045XV36B* | 22400 | 1.87 | 14 | 23 | 10 | 250 | 467.5
6109205 | Central Heat Pump | LENNOX | XP25-024-230-** | N/A | ADP | LH35/38F9 | EL296UH045XV36B* | 22400 | 1.87 | 14 | 23 | 10 | 250 | 467.5
6109207 | Central Heat Pump | LENNOX | XP25-024-230-** | N/A | ADP | L*35/36S9 | EL296UH070XV36B* | 22400 | 1.87 | 14 | 23 | 10 | 250 | 467.5
6109210 | Central Heat Pump | LENNOX | XP25-024-230-** | N/A | ADP | LH35/38F9 | EL296UH070XV36B* | 22400 | 1.87 | 14 | 23 | 10 | 250 | 467.5
6109213 | Central Heat Pump | LENNOX | XP25-024-230-** | N/A | ADP | L*19/36S9 | SL280UH070V36A-** | 22200 | 1.85 | 14 | 22 | 10 | 250 | 462.5
6109214 | Central Heat Pump | LENNOX | XP25-024-230-** | N/A | ADP | L*35/36S9 | SL280UH070V36A-** | 22400 | 1.87 | 14 | 23 | 10 | 250 | 467.5
6109215 | Central Heat Pump | LENNOX | XP25-024-230-** | N/A | ADP | LH24/37F9 | SL280UH070V36A-** | 22000 | 1.83 | 14 | 22 | 10 | 250 | 457.5
6109216 | Central Heat Pump | LENNOX | XP25-024-230-** | N/A | ADP | LH29/36F9 | SL280UH070V36A-** | 22200 | 1.85 | 14 | 22 | 10 | 250 | 462.5
6109217 | Central Heat Pump | LENNOX | XP25-024-230-** | N/A | ADP | LH35/38F9 | SL280UH070V36A-** | 22400 | 1.87 | 14 | 23 | 10 | 250 | 467.5
6109218 | Central Heat Pump | LENNOX | XP25-024-230-** | N/A | ADP | L*19/36S9 | SL280UH090V36B-** | 22200 | 1.85 | 14 | 23 | 10 | 250 | 462.5
6109219 | Central Heat Pump | LENNOX | XP25-024-230-** | N/A | ADP | L*35/36S9 | SL280UH090V36B-** | 22400 | 1.87 | 14 | 23 | 10 | 250 | 467.5
6109220 | Central Heat Pump | LENNOX | XP25-024-230-** | N/A | ADP | LH24/37F9 | SL280UH090V36B-** | 22000 | 1.83 | 14 | 23 | 10 | 250 | 457.5
6109221 | Central Heat Pump | LENNOX | XP25-024-230-** | N/A | ADP | LH29/36F9 | SL280UH090V36B-** | 22200 | 1.85 | 14 | 23 | 10 | 250 | 462.5
6109222 | Central Heat Pump | LENNOX | XP25-024-230-** | N/A | ADP | LH35/38F9 | SL280UH090V36B-** | 22400 | 1.87 | 14 | 23 | 10 | 250 | 467.5
6109228 | Central Heat Pump | LENNOX | XP25-024-230-** | N/A | ADP | L*35/36S9 | SLP98UH070XV36B-** | 22400 | 1.87 | 14 | 23 | 10 | 250 | 467.5
6109231 | Central Heat Pump | LENNOX | XP25-024-230-** | N/A | ADP | LH35/38F9 | SLP98UH070XV36B-** | 22400 | 1.87 | 14 | 23 | 10 | 250 | 467.5
6109252 | Central Heat Pump | LENNOX | XP25-036-230-** | N/A | ADP | L*23/37Y9 | SLP98DF090XV36C-** | 35200 | 2.93 | 13.5 | 21 | 10 | 250 | 732.5
6109253 | Central Heat Pump | LENNOX | XP25-036-230-** | N/A | ADP | L*35/36S9 | SLP98DF090XV36C-** | 35000 | 2.92 | 13.5 | 21 | 10 | 250 | 730
6109336 | Central Heat Pump | LENNOX | XP25-060-230-** | N/A | ADP | L*42/60Y9 | EL296UH110XV60C* | 60000 | 5 | 12 | 19 | 10 | 250 | 1250
6109337 | Central Heat Pump | LENNOX | XP25-060-230-** | N/A | ADP | L*48/60Y9 | EL296UH110XV60C* | 60000 | 5 | 12 | 19 | 10 | 250 | 1250
6109339 | Central Heat Pump | LENNOX | XP25-060-230-** | N/A | ADP | LH49/61E9 | EL296UH110XV60C* | 60000 | 5 | 12 | 19 | 10 | 250 | 1250
6317182 | Central Heat Pump | LENNOX | XP25-024-230-** | N/A | ADP | L*18/36T9 | SL280UH070V36A-** | 22000 | 1.83 | 14 | 22 | 10 | 250 | 457.5
6317183 | Central Heat Pump | LENNOX | XP25-024-230-** | N/A | ADP | L*18/36T9 | SL280UH090V36B-** | 22000 | 1.83 | 14 | 23 | 10 | 250 | 457.5
207683188 | Central Heat Pump | LENNOX | SL25XPV-048-230A** | N/A | ADP | L*49/62Y9 | EL296UH110XV60C* | 46000 | 3.83 | 12 | 20 | 10 | 250 | 957.5
207683190 | Central Heat Pump | LENNOX | SL25XPV-048-230A** | N/A | ADP | L*49/62Y9 | SL280UH080NV60C* | 46500 | 3.88 | 12.5 | 21 | 10 | 250 | 970
207683192 | Central Heat Pump | LENNOX | SL25XPV-048-230A** | N/A | ADP | L*49/62Y9 | SL280UH090V60C* | 46000 | 3.83 | 12.5 | 21 | 10 | 250 | 957.5
207683194 | Central Heat Pump | LENNOX | SL25XPV-048-230A** | N/A | ADP | L*49/62Y9 | SL280UH090XV60C* | 46000 | 3.83 | 12.5 | 21 | 10 | 250 | 957.5
207683196 | Central Heat Pump | LENNOX | SL25XPV-048-230A** | N/A | ADP | L*49/62Y9 | SL280UH100NV60C* | 46000 | 3.83 | 13 | 21 | 10 | 250 | 957.5
207683198 | Central Heat Pump | LENNOX | SL25XPV-048-230A** | N/A | ADP | L*49/62Y9 | SL280UH110V60C* | 46500 | 3.88 | 12.5 | 20 | 10 | 250 | 970
207683200 | Central Heat Pump | LENNOX | SL25XPV-048-230A** | N/A | ADP | L*49/62Y9 | SL280UH110XV60C* | 46500 | 3.88 | 12.5 | 20 | 10 | 250 | 970
207683203 | Central Heat Pump | LENNOX | SL25XPV-048-230A** | N/A | ADP | L*49/62Y9 | SLP99UH110XV60C* | 46000 | 3.83 | 12 | 20 | 10 | 250 | 957.5
207683205 | Central Heat Pump | LENNOX | SL25XPV-060-230A** | N/A | ADP | L*49/62Y9 | EL296UH090XV60C* | 55500 | 4.63 | 11 | 19 | 10 | 250 | 1157.5
207683206 | Central Heat Pump | LENNOX | SL25XPV-060-230A** | N/A | ADP | LP42/62W9 | EL296UH090XV60C* | 55500 | 4.63 | 11 | 20 | 10 | 250 | 1157.5
207683207 | Central Heat Pump | LENNOX | SL25XPV-060-230A** | N/A | ADP | L*49/62Y9 | EL296UH110XV60C* | 55500 | 4.63 | 11 | 19 | 10 | 250 | 1157.5
207683208 | Central Heat Pump | LENNOX | SL25XPV-060-230A** | N/A | ADP | LP42/62W9 | EL296UH110XV60C* | 55500 | 4.63 | 11 | 20 | 10 | 250 | 1157.5
207683209 | Central Heat Pump | LENNOX | SL25XPV-060-230A** | N/A | ADP | L*49/62Y9 | SL280UH080NV60C* | 56000 | 4.67 | 11.7 | 20 | 10 | 250 | 1167.5
207683210 | Central Heat Pump | LENNOX | SL25XPV-060-230A** | N/A | ADP | LP42/62W9 | SL280UH080NV60C* | 56000 | 4.67 | 11.7 | 21 | 10 | 250 | 1167.5
207683211 | Central Heat Pump | LENNOX | SL25XPV-060-230A** | N/A | ADP | L*49/62Y9 | SL280UH090V60C* | 54000 | 4.5 | 11 | 20 | 10 | 250 | 1125
207683212 | Central Heat Pump | LENNOX | SL25XPV-060-230A** | N/A | ADP | LP42/62W9 | SL280UH090V60C* | 55500 | 4.63 | 11.5 | 20 | 10 | 250 | 1157.5
207683213 | Central Heat Pump | LENNOX | SL25XPV-060-230A** | N/A | ADP | L*49/62Y9 | SL280UH090XV60C* | 54000 | 4.5 | 11 | 20 | 10 | 250 | 1125
207683214 | Central Heat Pump | LENNOX | SL25XPV-060-230A** | N/A | ADP | LP42/62W9 | SL280UH090XV60C* | 55500 | 4.63 | 11.5 | 20 | 10 | 250 | 1157.5
207683215 | Central Heat Pump | LENNOX | SL25XPV-060-230A** | N/A | ADP | L*49/62Y9 | SL280UH100NV60C* | 54000 | 4.5 | 11.5 | 20 | 10 | 250 | 1125
207683216 | Central Heat Pump | LENNOX | SL25XPV-060-230A** | N/A | ADP | LP42/62W9 | SL280UH100NV60C* | 56000 | 4.67 | 11.7 | 20 | 10 | 250 | 1167.5
207683217 | Central Heat Pump | LENNOX | SL25XPV-060-230A** | N/A | ADP | L*49/62Y9 | SL280UH110V60C* | 55500 | 4.63 | 11.5 | 19 | 10 | 250 | 1157.5
207683218 | Central Heat Pump | LENNOX | SL25XPV-060-230A** | N/A | ADP | LP42/62W9 | SL280UH110V60C* | 55500 | 4.63 | 11.5 | 20 | 10 | 250 | 1157.5
207683219 | Central Heat Pump | LENNOX | SL25XPV-060-230A** | N/A | ADP | L*49/62Y9 | SL280UH110XV60C* | 55500 | 4.63 | 11.5 | 19 | 10 | 250 | 1157.5
207683220 | Central Heat Pump | LENNOX | SL25XPV-060-230A** | N/A | ADP | LP42/62W9 | SL280UH110XV60C* | 55500 | 4.63 | 11.5 | 20 | 10 | 250 | 1157.5
207683221 | Central Heat Pump | LENNOX | SL25XPV-060-230A** | N/A | ADP | L*49/62Y9 | SLP99UH090XV60C* | 55500 | 4.63 | 11 | 19 | 10 | 250 | 1157.5
207683222 | Central Heat Pump | LENNOX | SL25XPV-060-230A** | N/A | ADP | LP42/62W9 | SLP99UH090XV60C* | 55500 | 4.63 | 11 | 20 | 10 | 250 | 1157.5
207683223 | Central Heat Pump | LENNOX | SL25XPV-060-230A** | N/A | ADP | L*49/62Y9 | SLP99UH110XV60C* | 55500 | 4.63 | 11 | 19 | 10 | 250 | 1157.5
207683224 | Central Heat Pump | LENNOX | SL25XPV-060-230A** | N/A | ADP | LP42/62W9 | SLP99UH110XV60C* | 55500 | 4.63 | 11 | 20 | 10 | 250 | 1157.5
207683535 | Central Heat Pump | LENNOX | SL25XPV-048-230A** | N/A | ADP | L*49/62Y9 | EL296UH090XV48C* | 45500 | 3.79 | 12 | 21 | 10 | 250 | 947.5
207683536 | Central Heat Pump | LENNOX | SL25XPV-048-230A** | N/A | ADP | LP42/62W9 | EL296UH090XV48C* | 45500 | 3.79 | 12 | 21 | 10 | 250 | 947.5
207683537 | Central Heat Pump | LENNOX | SL25XPV-048-230A** | N/A | ADP | LP42/62W9 | EL296UH110XV48C* | 46000 | 3.83 | 12.5 | 21 | 10 | 250 | 957.5
207683538 | Central Heat Pump | LENNOX | SL25XPV-048-230A** | N/A | ADP | L*49/62Y9 | SLP99UH090XV48C* | 45500 | 3.79 | 12 | 21 | 10 | 250 | 947.5
207683539 | Central Heat Pump | LENNOX | SL25XPV-048-230A** | N/A | ADP | LP42/62W9 | SLP99UH090XV48C* | 45500 | 3.79 | 12 | 21 | 10 | 250 | 947.5
207863598 | Central Heat Pump | LENNOX | SL25XPV-024-230A** | N/A | ADP | LP36/37R9 | SL280UH090V36B* | 23200 | 1.93 | 14 | 24 | 11 | 250 | 482.5
207863599 | Central Heat Pump | LENNOX | SL25XPV-048-230A** | N/A | ADP | LH40/62W9 | EL296UH135XV60D* | 46500 | 3.88 | 12.5 | 21 | 11 | 250 | 970
207863600 | Central Heat Pump | LENNOX | SL25XPV-048-230A** | N/A | ADP | LH40/62W9 | SL280UH135V60D* | 46500 | 3.88 | 12.5 | 21 | 11 | 250 | 970
207863601 | Central Heat Pump | LENNOX | SL25XPV-048-230A** | N/A | ADP | LH40/62W9 | SLP99UH135XV60D* | 46500 | 3.88 | 12.5 | 21 | 11 | 250 | 970
207454803 | Central Heat Pump | LENNOX | SL25XPV-024-230A** | N/A | ADP | LH18/37D9 | SL280UH080NV48B* | 22000 | 1.83 | 14 | 23 | 11 | 250 | 457.5
207454817 | Central Heat Pump | LENNOX | SL25XPV-024-230A** | N/A | ADP | LH18/37D9 | SL280UH090V36B* | 22000 | 1.83 | 14 | 23 | 11 | 250 | 457.5
207455307 | Central Heat Pump | LENNOX | SL25XPV-024-230A** | N/A | ADP | LH23/37W9 | SL280UH080NV48B* | 23200 | 1.93 | 14 | 24 | 11 | 250 | 482.5
207455308 | Central Heat Pump | LENNOX | SL25XPV-024-230A** | N/A | ADP | L*23/37Z9 | SL280UH080NV48B* | 23200 | 1.93 | 14 | 24 | 11 | 250 | 482.5
207455315 | Central Heat Pump | LENNOX | SL25XPV-024-230A** | N/A | ADP | LH23/37W9 | SL280UH090V36B* | 23200 | 1.93 | 14 | 24 | 11 | 250 | 482.5
207455316 | Central Heat Pump | LENNOX | SL25XPV-024-230A** | N/A | ADP | L*23/37Z9 | SL280UH090V36B* | 23200 | 1.93 | 14 | 24 | 11 | 250 | 482.5
207455327 | Central Heat Pump | LENNOX | SL25XPV-048-230A** | N/A | ADP | LD42/61Z9 | EL296DF090XV60C* | 46000 | 3.83 | 12 | 21 | 11 | 250 | 957.5
207455328 | Central Heat Pump | LENNOX | SL25XPV-048-230A** | N/A | ADP | L*49/62Z9 | EL296DF090XV60C* | 46000 | 3.83 | 12 | 21 | 11 | 250 | 957.5
207455329 | Central Heat Pump | LENNOX | SL25XPV-048-230A** | N/A | ADP | L*42/60Z9 | EL296DF090XV60C* | 46000 | 3.83 | 12 | 21 | 11 | 250 | 957.5
207455330 | Central Heat Pump | LENNOX | SL25XPV-048-230A** | N/A | ADP | L*43/61Z9 | EL296DF090XV60C* | 46000 | 3.83 | 12 | 21 | 11 | 250 | 957.5
207455331 | Central Heat Pump | LENNOX | SL25XPV-048-230A** | N/A | ADP | LD42/61Z9 | EL296DF110XV60C* | 46000 | 3.83 | 12 | 21 | 11 | 250 | 957.5
207455332 | Central Heat Pump | LENNOX | SL25XPV-048-230A** | N/A | ADP | L*49/62Z9 | EL296DF110XV60C* | 46000 | 3.83 | 12 | 21 | 11 | 250 | 957.5
207455333 | Central Heat Pump | LENNOX | SL25XPV-048-230A** | N/A | ADP | L*42/60Z9 | EL296DF110XV60C* | 46000 | 3.83 | 12 | 21 | 11 | 250 | 957.5
207455334 | Central Heat Pump | LENNOX | SL25XPV-048-230A** | N/A | ADP | L*43/61Z9 | EL296DF110XV60C* | 46000 | 3.83 | 12 | 21 | 11 | 250 | 957.5
207455344 | Central Heat Pump | LENNOX | SL25XPV-048-230A** | N/A | ADP | L*42/60Z9 | EL296UH090XV60C* | 46500 | 3.88 | 12.5 | 20 | 11 | 250 | 970
207455345 | Central Heat Pump | LENNOX | SL25XPV-048-230A** | N/A | ADP | L*43/61Z9 | EL296UH090XV60C* | 46500 | 3.88 | 12.5 | 20 | 11 | 250 | 970
207455346 | Central Heat Pump | LENNOX | SL25XPV-048-230A** | N/A | ADP | LH42/62W9 | EL296UH090XV60C* | 46500 | 3.88 | 12.5 | 20 | 11 | 250 | 970
207455356 | Central Heat Pump | LENNOX | SL25XPV-048-230A** | N/A | ADP | L*42/60Z9 | EL296UH110XV60C* | 46500 | 3.88 | 12.5 | 20 | 11 | 250 | 970
207455357 | Central Heat Pump | LENNOX | SL25XPV-048-230A** | N/A | ADP | L*43/61Z9 | EL296UH110XV60C* | 46500 | 3.88 | 12.5 | 20 | 11 | 250 | 970
207455358 | Central Heat Pump | LENNOX | SL25XPV-048-230A** | N/A | ADP | LH42/62W9 | EL296UH110XV60C* | 46500 | 3.88 | 12.5 | 20 | 11 | 250 | 970
207455359 | Central Heat Pump | LENNOX | SL25XPV-048-230A** | N/A | ADP | LH40/61W9 | EL296UH135XV60D* | 46500 | 3.88 | 12.5 | 21 | 11 | 250 | 970
207455360 | Central Heat Pump | LENNOX | SL25XPV-048-230A** | N/A | ADP | LH40/61E9 | EL296UH135XV60D* | 46500 | 3.88 | 12.5 | 21 | 11 | 250 | 970
207455361 | Central Heat Pump | LENNOX | SL25XPV-048-230A** | N/A | ADP | L*49/62Z9 | EL296UH135XV60D* | 46500 | 3.88 | 12.5 | 21 | 11 | 250 | 970
207455362 | Central Heat Pump | LENNOX | SL25XPV-048-230A** | N/A | ADP | L*42/60Z9 | EL296UH135XV60D* | 46500 | 3.88 | 12.5 | 21 | 11 | 250 | 970
207455363 | Central Heat Pump | LENNOX | SL25XPV-048-230A** | N/A | ADP | L*43/61Z9 | EL296UH135XV60D* | 46500 | 3.88 | 12.5 | 21 | 11 | 250 | 970
207455364 | Central Heat Pump | LENNOX | SL25XPV-048-230A** | N/A | ADP | LH42/62W9 | EL296UH135XV60D* | 46500 | 3.88 | 12.5 | 21 | 11 | 250 | 970
207455365 | Central Heat Pump | LENNOX | SL25XPV-048-230A** | N/A | ADP | LD42/61Z9 | SL280DF080NV60C* | 46500 | 3.88 | 12.5 | 20 | 11 | 250 | 970
207455366 | Central Heat Pump | LENNOX | SL25XPV-048-230A** | N/A | ADP | L*49/62Z9 | SL280DF080NV60C* | 46500 | 3.88 | 12.5 | 20 | 11 | 250 | 970
207455367 | Central Heat Pump | LENNOX | SL25XPV-048-230A** | N/A | ADP | L*42/60Z9 | SL280DF080NV60C* | 46500 | 3.88 | 12.5 | 20 | 11 | 250 | 970
207455368 | Central Heat Pump | LENNOX | SL25XPV-048-230A** | N/A | ADP | L*43/61Z9 | SL280DF080NV60C* | 46500 | 3.88 | 12.5 | 20 | 11 | 250 | 970
207455369 | Central Heat Pump | LENNOX | SL25XPV-048-230A** | N/A | ADP | LD42/61Z9 | SL280DF090V60C* | 46500 | 3.88 | 12.5 | 21 | 11 | 250 | 970
207455370 | Central Heat Pump | LENNOX | SL25XPV-048-230A** | N/A | ADP | L*49/62Z9 | SL280DF090V60C* | 46500 | 3.88 | 12.5 | 21 | 11 | 250 | 970
207455371 | Central Heat Pump | LENNOX | SL25XPV-048-230A** | N/A | ADP | L*42/60Z9 | SL280DF090V60C* | 46500 | 3.88 | 12.5 | 21 | 11 | 250 | 970
207455372 | Central Heat Pump | LENNOX | SL25XPV-048-230A** | N/A | ADP | L*43/61Z9 | SL280DF090V60C* | 46500 | 3.88 | 12.5 | 21 | 11 | 250 | 970
207455373 | Central Heat Pump | LENNOX | SL25XPV-048-230A** | N/A | ADP | LD42/61Z9 | SL280DF110V60C* | 46500 | 3.88 | 12.5 | 21 | 11 | 250 | 970
207455374 | Central Heat Pump | LENNOX | SL25XPV-048-230A** | N/A | ADP | L*49/62Z9 | SL280DF110V60C* | 46500 | 3.88 | 12.5 | 21 | 11 | 250 | 970
207455375 | Central Heat Pump | LENNOX | SL25XPV-048-230A** | N/A | ADP | L*42/60Z9 | SL280DF110V60C* | 46500 | 3.88 | 12.5 | 21 | 11 | 250 | 970
207455376 | Central Heat Pump | LENNOX | SL25XPV-048-230A** | N/A | ADP | L*43/61Z9 | SL280DF110V60C* | 46500 | 3.88 | 12.5 | 21 | 11 | 250 | 970
207455380 | Central Heat Pump | LENNOX | SL25XPV-048-230A** | N/A | ADP | L*42/60Z9 | SL280UH080NV60C* | 47000 | 3.92 | 12.5 | 21 | 11 | 250 | 980
207455381 | Central Heat Pump | LENNOX | SL25XPV-048-230A** | N/A | ADP | L*43/61Z9 | SL280UH080NV60C* | 47000 | 3.92 | 12.5 | 21 | 11 | 250 | 980
207455382 | Central Heat Pump | LENNOX | SL25XPV-048-230A** | N/A | ADP | LH42/62W9 | SL280UH080NV60C* | 47000 | 3.92 | 12.5 | 21 | 11 | 250 | 980
207455386 | Central Heat Pump | LENNOX | SL25XPV-048-230A** | N/A | ADP | L*42/60Z9 | SL280UH090V60C* | 47000 | 3.92 | 12.5 | 21 | 11 | 250 | 980
207455387 | Central Heat Pump | LENNOX | SL25XPV-048-230A** | N/A | ADP | L*43/61Z9 | SL280UH090V60C* | 47000 | 3.92 | 12.5 | 21 | 11 | 250 | 980
207455388 | Central Heat Pump | LENNOX | SL25XPV-048-230A** | N/A | ADP | LH42/62W9 | SL280UH090V60C* | 47000 | 3.92 | 12.5 | 21 | 11 | 250 | 980
207455392 | Central Heat Pump | LENNOX | SL25XPV-048-230A** | N/A | ADP | L*42/60Z9 | SL280UH090XV60C* | 47000 | 3.92 | 12.5 | 21 | 11 | 250 | 980
207455393 | Central Heat Pump | LENNOX | SL25XPV-048-230A** | N/A | ADP | L*43/61Z9 | SL280UH090XV60C* | 47000 | 3.92 | 12.5 | 21 | 11 | 250 | 980
207455394 | Central Heat Pump | LENNOX | SL25XPV-048-230A** | N/A | ADP | LH42/62W9 | SL280UH090XV60C* | 47000 | 3.92 | 12.5 | 21 | 11 | 250 | 980
207455398 | Central Heat Pump | LENNOX | SL25XPV-048-230A** | N/A | ADP | L*42/60Z9 | SL280UH100NV60C* | 47000 | 3.92 | 13 | 21 | 11 | 250 | 980
207455399 | Central Heat Pump | LENNOX | SL25XPV-048-230A** | N/A | ADP | L*43/61Z9 | SL280UH100NV60C* | 47000 | 3.92 | 13 | 21 | 11 | 250 | 980
207455400 | Central Heat Pump | LENNOX | SL25XPV-048-230A** | N/A | ADP | LH42/62W9 | SL280UH100NV60C* | 47000 | 3.92 | 13 | 21 | 11 | 250 | 980
207455404 | Central Heat Pump | LENNOX | SL25XPV-048-230A** | N/A | ADP | L*42/60Z9 | SL280UH110V60C* | 46500 | 3.88 | 12.5 | 20 | 11 | 250 | 970
207455405 | Central Heat Pump | LENNOX | SL25XPV-048-230A** | N/A | ADP | L*43/61Z9 | SL280UH110V60C* | 46500 | 3.88 | 12.5 | 20 | 11 | 250 | 970
207455406 | Central Heat Pump | LENNOX | SL25XPV-048-230A** | N/A | ADP | LH42/62W9 | SL280UH110V60C* | 46500 | 3.88 | 12.5 | 20 | 11 | 250 | 970
207455410 | Central Heat Pump | LENNOX | SL25XPV-048-230A** | N/A | ADP | L*42/60Z9 | SL280UH110XV60C* | 46500 | 3.88 | 12.5 | 20 | 11 | 250 | 970
207455411 | Central Heat Pump | LENNOX | SL25XPV-048-230A** | N/A | ADP | L*43/61Z9 | SL280UH110XV60C* | 46500 | 3.88 | 12.5 | 20 | 11 | 250 | 970
207455412 | Central Heat Pump | LENNOX | SL25XPV-048-230A** | N/A | ADP | LH42/62W9 | SL280UH110XV60C* | 46500 | 3.88 | 12.5 | 20 | 11 | 250 | 970
207455413 | Central Heat Pump | LENNOX | SL25XPV-048-230A** | N/A | ADP | LH40/61W9 | SL280UH135V60D* | 46500 | 3.88 | 12.5 | 21 | 11 | 250 | 970
207455414 | Central Heat Pump | LENNOX | SL25XPV-048-230A** | N/A | ADP | LH40/61E9 | SL280UH135V60D* | 46500 | 3.88 | 12.5 | 21 | 11 | 250 | 970
207455415 | Central Heat Pump | LENNOX | SL25XPV-048-230A** | N/A | ADP | L*49/62Z9 | SL280UH135V60D* | 46500 | 3.88 | 12.5 | 21 | 11 | 250 | 970
207455416 | Central Heat Pump | LENNOX | SL25XPV-048-230A** | N/A | ADP | L*42/60Z9 | SL280UH135V60D* | 46500 | 3.88 | 12.5 | 21 | 11 | 250 | 970
207455417 | Central Heat Pump | LENNOX | SL25XPV-048-230A** | N/A | ADP | L*43/61Z9 | SL280UH135V60D* | 46500 | 3.88 | 12.5 | 21 | 11 | 250 | 970
207455418 | Central Heat Pump | LENNOX | SL25XPV-048-230A** | N/A | ADP | LH42/62W9 | SL280UH135V60D* | 46500 | 3.88 | 12.5 | 21 | 11 | 250 | 970
207455422 | Central Heat Pump | LENNOX | SL25XPV-048-230A** | N/A | ADP | L*42/60Z9 | SL297UH080NV48C* | 47000 | 3.92 | 12.5 | 20 | 11 | 250 | 980
207455423 | Central Heat Pump | LENNOX | SL25XPV-048-230A** | N/A | ADP | L*43/61Z9 | SL297UH080NV48C* | 47000 | 3.92 | 12.5 | 20 | 11 | 250 | 980
207455424 | Central Heat Pump | LENNOX | SL25XPV-048-230A** | N/A | ADP | LH42/62W9 | SL297UH080NV48C* | 47000 | 3.92 | 12.5 | 20 | 11 | 250 | 980
207455428 | Central Heat Pump | LENNOX | SL25XPV-048-230A** | N/A | ADP | L*42/60Z9 | SL297UH080NV60C* | 46500 | 3.88 | 12.5 | 20 | 11 | 250 | 970
207455429 | Central Heat Pump | LENNOX | SL25XPV-048-230A** | N/A | ADP | L*43/61Z9 | SL297UH080NV60C* | 46500 | 3.88 | 12.5 | 20 | 11 | 250 | 970
207455430 | Central Heat Pump | LENNOX | SL25XPV-048-230A** | N/A | ADP | LH42/62W9 | SL297UH080NV60C* | 46500 | 3.88 | 12.5 | 20 | 11 | 250 | 970
207455431 | Central Heat Pump | LENNOX | SL25XPV-048-230A** | N/A | ADP | LD42/61Z9 | SLP99DF090XV48C* | 46000 | 3.83 | 12 | 21 | 11 | 250 | 957.5
207455432 | Central Heat Pump | LENNOX | SL25XPV-048-230A** | N/A | ADP | L*49/62Z9 | SLP99DF090XV48C* | 46000 | 3.83 | 12 | 21 | 11 | 250 | 957.5
207455577 | Central Heat Pump | LENNOX | SL25XPV-060-230A** | N/A | ADP | L*43/61Z9 | SLP99UH135XV60D* | 54500 | 4.54 | 11.5 | 20 | 10 | 250 | 1135
207455578 | Central Heat Pump | LENNOX | SL25XPV-060-230A** | N/A | ADP | LH42/62W9 | SLP99UH135XV60D* | 54500 | 4.54 | 11.5 | 20 | 10 | 250 | 1135
207045685 | Central Heat Pump | LENNOX | EL18XPV-024-230A** | N/A | ADP | L*19/36U9 | EL280UH045E36A* | 24000 | 2 | 13 | 19 | 10 | 250 | 500
207045690 | Central Heat Pump | LENNOX | EL18XPV-024-230A** | N/A | ADP | L*30/36U9 | EL280UH045E36A* | 24000 | 2 | 13 | 19 | 10 | 250 | 500
207045697 | Central Heat Pump | LENNOX | EL18XPV-024-230A** | N/A | ADP | LH18/37R9 | EL280UH045E36A* | 24000 | 2 | 13 | 19 | 10 | 250 | 500
207045702 | Central Heat Pump | LENNOX | EL18XPV-024-230A** | N/A | ADP | L*19/36U9 | EL280UH070E36A* | 23800 | 1.98 | 13 | 20 | 10 | 250 | 495
207045703 | Central Heat Pump | LENNOX | EL18XPV-024-230A** | N/A | ADP | L*30/36U9 | EL280UH070E36A* | 24000 | 2 | 13 | 20 | 10 | 250 | 500
207045704 | Central Heat Pump | LENNOX | EL18XPV-024-230A** | N/A | ADP | LH18/37R9 | EL280UH070E36A* | 24000 | 2 | 13 | 20 | 10 | 250 | 500
207045705 | Central Heat Pump | LENNOX | EL18XPV-024-230A** | N/A | ADP | LH35/36X9 | EL280UH070XE36A* | 24000 | 2 | 13 | 20 | 10 | 250 | 500
207045706 | Central Heat Pump | LENNOX | EL18XPV-024-230A** | N/A | ADP | L*19/36U9 | EL280UH070XE36A* | 23800 | 1.98 | 13 | 20 | 10 | 250 | 495
207045707 | Central Heat Pump | LENNOX | EL18XPV-024-230A** | N/A | ADP | L*30/36U9 | EL280UH070XE36A* | 24000 | 2 | 13 | 20 | 10 | 250 | 500
207045708 | Central Heat Pump | LENNOX | EL18XPV-024-230A** | N/A | ADP | LH18/37R9 | EL280UH070XE36A* | 24000 | 2 | 13 | 20 | 10 | 250 | 500
207045709 | Central Heat Pump | LENNOX | EL18XPV-024-230A** | N/A | ADP | LH35/36X9 | EL280UH090E36B* | 23800 | 1.98 | 13 | 20 | 10 | 250 | 495
207045710 | Central Heat Pump | LENNOX | EL18XPV-024-230A** | N/A | ADP | L*19/36U9 | EL280UH090E36B* | 23800 | 1.98 | 13 | 20 | 10 | 250 | 495
207045711 | Central Heat Pump | LENNOX | EL18XPV-024-230A** | N/A | ADP | L*30/36U9 | EL280UH090E36B* | 23800 | 1.98 | 13 | 20 | 10 | 250 | 495
207045712 | Central Heat Pump | LENNOX | EL18XPV-024-230A** | N/A | ADP | LH18/37R9 | EL280UH090E36B* | 23800 | 1.98 | 13 | 20 | 10 | 250 | 495
207045736 | Central Heat Pump | LENNOX | EL18XPV-024-230A** | N/A | ADP | L*19/36U9 | ML180UH030V36A* | 24000 | 2 | 13 | 20 | 10 | 250 | 500
207045737 | Central Heat Pump | LENNOX | EL18XPV-024-230A** | N/A | ADP | L*30/36U9 | ML180UH030V36A* | 24000 | 2 | 13 | 20 | 10 | 250 | 500
207045738 | Central Heat Pump | LENNOX | EL18XPV-024-230A** | N/A | ADP | LH18/37R9 | ML180UH030V36A* | 24000 | 2 | 13 | 20 | 10 | 250 | 500
207045742 | Central Heat Pump | LENNOX | EL18XPV-024-230A** | N/A | ADP | L*19/36U9 | ML180UH045V36A* | 24000 | 2 | 13 | 20 | 10 | 250 | 500
207045743 | Central Heat Pump | LENNOX | EL18XPV-024-230A** | N/A | ADP | L*30/36U9 | ML180UH045V36A* | 24000 | 2 | 13 | 20 | 10 | 250 | 500
207045744 | Central Heat Pump | LENNOX | EL18XPV-024-230A** | N/A | ADP | LH18/37R9 | ML180UH045V36A* | 24000 | 2 | 13 | 20 | 10 | 250 | 500
207045745 | Central Heat Pump | LENNOX | EL18XPV-024-230A** | N/A | ADP | L*19/36U9 | ML180UH070V36A* | 23200 | 1.93 | 13 | 20 | 10 | 250 | 482.5
207045746 | Central Heat Pump | LENNOX | EL18XPV-024-230A** | N/A | ADP | L*30/36U9 | ML180UH070V36A* | 23200 | 1.93 | 13 | 20 | 10 | 250 | 482.5
207045747 | Central Heat Pump | LENNOX | EL18XPV-024-230A** | N/A | ADP | LH18/37R9 | ML180UH070V36A* | 23200 | 1.93 | 13 | 20 | 10 | 250 | 482.5
207045748 | Central Heat Pump | LENNOX | EL18XPV-024-230A** | N/A | ADP | LH35/36X9 | ML180UH070V36B* | 24000 | 2 | 13 | 20 | 10 | 250 | 500
207045749 | Central Heat Pump | LENNOX | EL18XPV-024-230A** | N/A | ADP | L*19/36U9 | ML180UH070V36B* | 24000 | 2 | 13 | 20 | 10 | 250 | 500
207045750 | Central Heat Pump | LENNOX | EL18XPV-024-230A** | N/A | ADP | L*30/36U9 | ML180UH070V36B* | 24000 | 2 | 13 | 20 | 10 | 250 | 500
207045751 | Central Heat Pump | LENNOX | EL18XPV-024-230A** | N/A | ADP | LH18/37R9 | ML180UH070V36B* | 24000 | 2 | 13 | 20 | 10 | 250 | 500
207045830 | Central Heat Pump | LENNOX | EL18XPV-024-230A** | N/A | ADP | L*18/36V9 | EL280UH045E36A* | 24000 | 2 | 13 | 19 | 10 | 250 | 500
207045831 | Central Heat Pump | LENNOX | EL18XPV-024-230A** | N/A | ADP | LH29/36X9 | EL280UH045E36A* | 24000 | 2 | 13 | 19 | 10 | 250 | 500
207045833 | Central Heat Pump | LENNOX | EL18XPV-024-230A** | N/A | ADP | LH35/36X9 | EL280UH045E36A* | 24000 | 2 | 13 | 19 | 10 | 250 | 500
207045836 | Central Heat Pump | LENNOX | EL18XPV-024-230A** | N/A | ADP | LH29/36X9 | EL280UH070E36A* | 23800 | 1.98 | 13 | 20 | 10 | 250 | 495
207045838 | Central Heat Pump | LENNOX | EL18XPV-024-230A** | N/A | ADP | LH35/36X9 | EL280UH070E36A* | 24000 | 2 | 13 | 20 | 10 | 250 | 500
207045840 | Central Heat Pump | LENNOX | EL18XPV-024-230A** | N/A | ADP | LH29/36X9 | EL280UH070XE36A* | 23800 | 1.98 | 13 | 20 | 10 | 250 | 495
207045843 | Central Heat Pump | LENNOX | EL18XPV-024-230A** | N/A | ADP | L*18/36V9 | EL280UH090E36B* | 23800 | 1.98 | 13 | 20 | 10 | 250 | 495
207045845 | Central Heat Pump | LENNOX | EL18XPV-024-230A** | N/A | ADP | LH29/36X9 | EL280UH090E36B* | 23800 | 1.98 | 13 | 20 | 10 | 250 | 495
207045875 | Central Heat Pump | LENNOX | EL18XPV-024-230A** | N/A | ADP | L*18/36V9 | ML180UH030V36A* | 23800 | 1.98 | 13 | 20 | 10 | 250 | 495
207045877 | Central Heat Pump | LENNOX | EL18XPV-024-230A** | N/A | ADP | LH29/36X9 | ML180UH030V36A* | 24000 | 2 | 13 | 20 | 10 | 250 | 500
207045878 | Central Heat Pump | LENNOX | EL18XPV-024-230A** | N/A | ADP | LH35/36X9 | ML180UH030V36A* | 24000 | 2 | 13 | 20 | 10 | 250 | 500
207045886 | Central Heat Pump | LENNOX | EL18XPV-024-230A** | N/A | ADP | L*18/36V9 | ML180UH045V36A* | 23800 | 1.98 | 13 | 20 | 10 | 250 | 495
207045889 | Central Heat Pump | LENNOX | EL18XPV-024-230A** | N/A | ADP | LH29/36X9 | ML180UH045V36A* | 24000 | 2 | 13 | 20 | 10 | 250 | 500
207045890 | Central Heat Pump | LENNOX | EL18XPV-024-230A** | N/A | ADP | LH35/36X9 | ML180UH045V36A* | 24000 | 2 | 13 | 20 | 10 | 250 | 500
207045892 | Central Heat Pump | LENNOX | EL18XPV-024-230A** | N/A | ADP | L*18/36V9 | ML180UH070V36A* | 23200 | 1.93 | 13 | 20 | 10 | 250 | 482.5
207045894 | Central Heat Pump | LENNOX | EL18XPV-024-230A** | N/A | ADP | LH29/36X9 | ML180UH070V36A* | 23200 | 1.93 | 13 | 20 | 10 | 250 | 482.5
207045896 | Central Heat Pump | LENNOX | EL18XPV-024-230A** | N/A | ADP | LH35/36X9 | ML180UH070V36A* | 23200 | 1.93 | 13 | 20 | 10 | 250 | 482.5
207045897 | Central Heat Pump | LENNOX | EL18XPV-024-230A** | N/A | ADP | L*18/36V9 | ML180UH070V36B* | 23800 | 1.98 | 13 | 20 | 10 | 250 | 495
207045900 | Central Heat Pump | LENNOX | EL18XPV-024-230A** | N/A | ADP | LH29/36X9 | ML180UH070V36B* | 24000 | 2 | 13 | 20 | 10 | 250 | 500
206776394 | Central Heat Pump | LENNOX | XP25-024-230-** | N/A | ADP | PL36H210P299 | EL296UH045XV36B* | 22400 | 1.87 | 14 | 23 | 10 | 250 | 467.5
206776396 | Central Heat Pump | LENNOX | XP25-024-230-** | N/A | ADP | LH35/36X9 | EL296UH045XV36B* | 22400 | 1.87 | 14 | 23 | 10 | 250 | 467.5
206776397 | Central Heat Pump | LENNOX | XP25-024-230-** | N/A | ADP | LH35/36F9 | EL296UH045XV36B* | 22400 | 1.87 | 14 | 23 | 10 | 250 | 467.5
206776398 | Central Heat Pump | LENNOX | XP25-024-230-** | N/A | ADP | PL36H210P759 | EL296UH045XV36B* | 22400 | 1.87 | 14 | 23 | 10 | 250 | 467.5
206776399 | Central Heat Pump | LENNOX | XP25-024-230-** | N/A | ADP | LH35/38X9 | EL296UH045XV36B* | 22400 | 1.87 | 14 | 23 | 10 | 250 | 467.5
206776400 | Central Heat Pump | LENNOX | XP25-024-230-** | N/A | ADP | L*35/36U9 | EL296UH045XV36B* | 22400 | 1.87 | 14 | 23 | 10 | 250 | 467.5
206776401 | Central Heat Pump | LENNOX | XP25-024-230-** | N/A | ADP | L*23/37Z9 | EL296UH045XV36B* | 22400 | 1.87 | 14 | 23 | 10 | 250 | 467.5
206776402 | Central Heat Pump | LENNOX | XP25-024-230-** | N/A | ADP | PL36H210P299 | EL296UH070XV36B* | 22400 | 1.87 | 14 | 23 | 10 | 250 | 467.5
206776404 | Central Heat Pump | LENNOX | XP25-024-230-** | N/A | ADP | LH35/36X9 | EL296UH070XV36B* | 22400 | 1.87 | 14 | 23 | 10 | 250 | 467.5
206776405 | Central Heat Pump | LENNOX | XP25-024-230-** | N/A | ADP | LH35/36F9 | EL296UH070XV36B* | 22400 | 1.87 | 14 | 23 | 10 | 250 | 467.5
206776406 | Central Heat Pump | LENNOX | XP25-024-230-** | N/A | ADP | PL36H210P759 | EL296UH070XV36B* | 22400 | 1.87 | 14 | 23 | 10 | 250 | 467.5
206776407 | Central Heat Pump | LENNOX | XP25-024-230-** | N/A | ADP | LH35/38X9 | EL296UH070XV36B* | 22400 | 1.87 | 14 | 23 | 10 | 250 | 467.5
206776408 | Central Heat Pump | LENNOX | XP25-024-230-** | N/A | ADP | L*35/36U9 | EL296UH070XV36B* | 22400 | 1.87 | 14 | 23 | 10 | 250 | 467.5
206776409 | Central Heat Pump | LENNOX | XP25-024-230-** | N/A | ADP | L*23/37Z9 | EL296UH070XV36B* | 22400 | 1.87 | 14 | 23 | 10 | 250 | 467.5
207454697 | Central Heat Pump | LENNOX | SL25XPV-024-230A** | N/A | ADP | L*23/37Z9 | EL296DF090XV60C* | 23000 | 1.92 | 13 | 18 | 10 | 250 | 480
207454698 | Central Heat Pump | LENNOX | SL25XPV-024-230A** | N/A | ADP | L*19/36S9 | EL296DF110XV60C* | 22000 | 1.83 | 12.5 | 18 | 10 | 250 | 457.5
207454699 | Central Heat Pump | LENNOX | SL25XPV-024-230A** | N/A | ADP | L*30/36U9 | EL296DF110XV60C* | 22400 | 1.87 | 12.5 | 18 | 10 | 250 | 467.5
207454700 | Central Heat Pump | LENNOX | SL25XPV-024-230A** | N/A | ADP | L*35/36U9 | EL296DF110XV60C* | 22600 | 1.88 | 12.5 | 18 | 10 | 250 | 470
207454701 | Central Heat Pump | LENNOX | SL25XPV-024-230A** | N/A | ADP | L*35/36S9 | EL296DF110XV60C* | 22600 | 1.88 | 12.5 | 18 | 10 | 250 | 470
207454702 | Central Heat Pump | LENNOX | SL25XPV-024-230A** | N/A | ADP | L*23/37Z9 | EL296DF110XV60C* | 23000 | 1.92 | 13 | 19 | 10 | 250 | 480
207454703 | Central Heat Pump | LENNOX | SL25XPV-024-230A** | N/A | ADP | LH29/36F9 | EL296UH045XV36B* | 22600 | 1.88 | 14 | 22 | 10 | 250 | 470
207454704 | Central Heat Pump | LENNOX | SL25XPV-024-230A** | N/A | ADP | LH35/36F9 | EL296UH045XV36B* | 22800 | 1.9 | 14 | 23 | 10 | 250 | 475
207454705 | Central Heat Pump | LENNOX | SL25XPV-024-230A** | N/A | ADP | L*19/36S9 | EL296UH045XV36B* | 22600 | 1.88 | 14 | 22 | 10 | 250 | 470
207454706 | Central Heat Pump | LENNOX | SL25XPV-024-230A** | N/A | ADP | LH35/38X9 | EL296UH045XV36B* | 22800 | 1.9 | 14 | 23 | 10 | 250 | 475
207454707 | Central Heat Pump | LENNOX | SL25XPV-024-230A** | N/A | ADP | LH35/38F9 | EL296UH045XV36B* | 22800 | 1.9 | 14 | 23 | 10 | 250 | 475
207454708 | Central Heat Pump | LENNOX | SL25XPV-024-230A** | N/A | ADP | L*30/36U9 | EL296UH045XV36B* | 22800 | 1.9 | 14 | 23 | 10 | 250 | 475
207454709 | Central Heat Pump | LENNOX | SL25XPV-024-230A** | N/A | ADP | L*35/36U9 | EL296UH045XV36B* | 22800 | 1.9 | 14 | 23 | 10 | 250 | 475
207454710 | Central Heat Pump | LENNOX | SL25XPV-024-230A** | N/A | ADP | L*35/36S9 | EL296UH045XV36B* | 22800 | 1.9 | 14 | 23 | 10 | 250 | 475
207454711 | Central Heat Pump | LENNOX | SL25XPV-024-230A** | N/A | ADP | LH18/37D9 | EL296UH045XV36B* | 22800 | 1.9 | 14 | 22 | 10 | 250 | 475
207454712 | Central Heat Pump | LENNOX | SL25XPV-024-230A** | N/A | ADP | LH23/37W9 | EL296UH045XV36B* | 23200 | 1.93 | 14 | 23 | 10 | 250 | 482.5
207454713 | Central Heat Pump | LENNOX | SL25XPV-024-230A** | N/A | ADP | L*23/37Z9 | EL296UH045XV36B* | 23200 | 1.93 | 14 | 23 | 10 | 250 | 482.5
207454714 | Central Heat Pump | LENNOX | SL25XPV-024-230A** | N/A | ADP | LH29/36F9 | EL296UH070XV36B* | 22600 | 1.88 | 14 | 23 | 10 | 250 | 470
207454715 | Central Heat Pump | LENNOX | SL25XPV-024-230A** | N/A | ADP | L*19/36S9 | EL296UH070XV36B* | 22600 | 1.88 | 14 | 23 | 10 | 250 | 470
207454716 | Central Heat Pump | LENNOX | SL25XPV-024-230A** | N/A | ADP | LH18/37D9 | EL296UH070XV36B* | 22800 | 1.9 | 14 | 23 | 10 | 250 | 475
207454717 | Central Heat Pump | LENNOX | SL25XPV-024-230A** | N/A | ADP | LH29/36F9 | EL296UH090XV36C* | 22200 | 1.85 | 14 | 22 | 10 | 250 | 462.5
207454718 | Central Heat Pump | LENNOX | SL25XPV-024-230A** | N/A | ADP | LH35/36F9 | EL296UH090XV36C* | 22600 | 1.88 | 14 | 22 | 10 | 250 | 470
207454719 | Central Heat Pump | LENNOX | SL25XPV-024-230A** | N/A | ADP | L*19/36S9 | EL296UH090XV36C* | 22200 | 1.85 | 14 | 22 | 10 | 250 | 462.5
207454720 | Central Heat Pump | LENNOX | SL25XPV-024-230A** | N/A | ADP | LH35/38X9 | EL296UH090XV36C* | 22800 | 1.9 | 14 | 23 | 10 | 250 | 475
207454721 | Central Heat Pump | LENNOX | SL25XPV-024-230A** | N/A | ADP | LH35/38F9 | EL296UH090XV36C* | 22800 | 1.9 | 14 | 23 | 10 | 250 | 475
207454722 | Central Heat Pump | LENNOX | SL25XPV-024-230A** | N/A | ADP | L*30/36U9 | EL296UH090XV36C* | 22600 | 1.88 | 14 | 22 | 10 | 250 | 470
207454723 | Central Heat Pump | LENNOX | SL25XPV-024-230A** | N/A | ADP | L*35/36U9 | EL296UH090XV36C* | 22800 | 1.9 | 14 | 22 | 10 | 250 | 475
207454724 | Central Heat Pump | LENNOX | SL25XPV-024-230A** | N/A | ADP | L*35/36S9 | EL296UH090XV36C* | 22800 | 1.9 | 14 | 22 | 10 | 250 | 475
207454725 | Central Heat Pump | LENNOX | SL25XPV-024-230A** | N/A | ADP | LH18/37D9 | EL296UH090XV36C* | 22400 | 1.87 | 14 | 22 | 10 | 250 | 467.5
207454726 | Central Heat Pump | LENNOX | SL25XPV-024-230A** | N/A | ADP | LH23/37W9 | EL296UH090XV36C* | 22800 | 1.9 | 14 | 23 | 10 | 250 | 475
207454727 | Central Heat Pump | LENNOX | SL25XPV-024-230A** | N/A | ADP | L*23/37Z9 | EL296UH090XV36C* | 22800 | 1.9 | 14 | 23 | 10 | 250 | 475
207454728 | Central Heat Pump | LENNOX | SL25XPV-024-230A** | N/A | ADP | LH29/36F9 | EL296UH090XV48C* | 22200 | 1.85 | 14 | 21 | 10 | 250 | 462.5
207454729 | Central Heat Pump | LENNOX | SL25XPV-024-230A** | N/A | ADP | LH35/36F9 | EL296UH090XV48C* | 22600 | 1.88 | 14 | 21 | 10 | 250 | 470
207454730 | Central Heat Pump | LENNOX | SL25XPV-024-230A** | N/A | ADP | L*19/36S9 | EL296UH090XV48C* | 22200 | 1.85 | 14 | 21 | 10 | 250 | 462.5
207454731 | Central Heat Pump | LENNOX | SL25XPV-024-230A** | N/A | ADP | LH35/38X9 | EL296UH090XV48C* | 22800 | 1.9 | 14 | 22 | 10 | 250 | 475
207454732 | Central Heat Pump | LENNOX | SL25XPV-024-230A** | N/A | ADP | LH35/38F9 | EL296UH090XV48C* | 22800 | 1.9 | 14 | 22 | 10 | 250 | 475
207454733 | Central Heat Pump | LENNOX | SL25XPV-024-230A** | N/A | ADP | L*30/36U9 | EL296UH090XV48C* | 22600 | 1.88 | 14 | 21 | 10 | 250 | 470
207454734 | Central Heat Pump | LENNOX | SL25XPV-024-230A** | N/A | ADP | L*35/36U9 | EL296UH090XV48C* | 22800 | 1.9 | 14 | 22 | 10 | 250 | 475
207454735 | Central Heat Pump | LENNOX | SL25XPV-024-230A** | N/A | ADP | L*35/36S9 | EL296UH090XV48C* | 22800 | 1.9 | 14 | 22 | 10 | 250 | 475
207454736 | Central Heat Pump | LENNOX | SL25XPV-024-230A** | N/A | ADP | LH18/37D9 | EL296UH090XV48C* | 22400 | 1.87 | 14 | 21 | 10 | 250 | 467.5
207454737 | Central Heat Pump | LENNOX | SL25XPV-024-230A** | N/A | ADP | LH23/37W9 | EL296UH090XV48C* | 22800 | 1.9 | 14 | 22 | 10 | 250 | 475
207454738 | Central Heat Pump | LENNOX | SL25XPV-024-230A** | N/A | ADP | L*23/37Z9 | EL296UH090XV48C* | 22800 | 1.9 | 14 | 22 | 10 | 250 | 475
207454739 | Central Heat Pump | LENNOX | SL25XPV-024-230A** | N/A | ADP | LH29/36F9 | EL296UH090XV60C* | 22200 | 1.85 | 14 | 20 | 10 | 250 | 462.5
207454740 | Central Heat Pump | LENNOX | SL25XPV-024-230A** | N/A | ADP | LH35/36F9 | EL296UH090XV60C* | 22600 | 1.88 | 14 | 20 | 10 | 250 | 470
207454741 | Central Heat Pump | LENNOX | SL25XPV-024-230A** | N/A | ADP | L*19/36S9 | EL296UH090XV60C* | 22200 | 1.85 | 14 | 20 | 10 | 250 | 462.5
207454742 | Central Heat Pump | LENNOX | SL25XPV-024-230A** | N/A | ADP | LH35/38X9 | EL296UH090XV60C* | 22800 | 1.9 | 14 | 21 | 10 | 250 | 475
207454743 | Central Heat Pump | LENNOX | SL25XPV-024-230A** | N/A | ADP | LH35/38F9 | EL296UH090XV60C* | 22800 | 1.9 | 14 | 21 | 10 | 250 | 475
207454744 | Central Heat Pump | LENNOX | SL25XPV-024-230A** | N/A | ADP | L*30/36U9 | EL296UH090XV60C* | 22600 | 1.88 | 14 | 20 | 10 | 250 | 470
207454745 | Central Heat Pump | LENNOX | SL25XPV-024-230A** | N/A | ADP | L*35/36U9 | EL296UH090XV60C* | 22800 | 1.9 | 14 | 21 | 10 | 250 | 475
207454746 | Central Heat Pump | LENNOX | SL25XPV-024-230A** | N/A | ADP | L*35/36S9 | EL296UH090XV60C* | 22800 | 1.9 | 14 | 21 | 10 | 250 | 475
207454747 | Central Heat Pump | LENNOX | SL25XPV-024-230A** | N/A | ADP | LH18/37D9 | EL296UH090XV60C* | 22400 | 1.87 | 14 | 20 | 10 | 250 | 467.5
207454748 | Central Heat Pump | LENNOX | SL25XPV-024-230A** | N/A | ADP | LH23/37W9 | EL296UH090XV60C* | 22800 | 1.9 | 14 | 21 | 10 | 250 | 475
207454749 | Central Heat Pump | LENNOX | SL25XPV-024-230A** | N/A | ADP | L*23/37Z9 | EL296UH090XV60C* | 22800 | 1.9 | 14 | 21 | 10 | 250 | 475
207454750 | Central Heat Pump | LENNOX | SL25XPV-024-230A** | N/A | ADP | LH29/36F9 | EL296UH110XV48C* | 22200 | 1.85 | 14 | 21 | 10 | 250 | 462.5
207454751 | Central Heat Pump | LENNOX | SL25XPV-024-230A** | N/A | ADP | LH35/36F9 | EL296UH110XV48C* | 22600 | 1.88 | 14 | 21 | 10 | 250 | 470
207454752 | Central Heat Pump | LENNOX | SL25XPV-024-230A** | N/A | ADP | L*19/36S9 | EL296UH110XV48C* | 22200 | 1.85 | 14 | 21 | 10 | 250 | 462.5
207454753 | Central Heat Pump | LENNOX | SL25XPV-024-230A** | N/A | ADP | LH35/38X9 | EL296UH110XV48C* | 22800 | 1.9 | 14 | 22 | 10 | 250 | 475
207454754 | Central Heat Pump | LENNOX | SL25XPV-024-230A** | N/A | ADP | LH35/38F9 | EL296UH110XV48C* | 22800 | 1.9 | 14 | 22 | 10 | 250 | 475
207454755 | Central Heat Pump | LENNOX | SL25XPV-024-230A** | N/A | ADP | L*30/36U9 | EL296UH110XV48C* | 22600 | 1.88 | 14 | 21 | 10 | 250 | 470
207454756 | Central Heat Pump | LENNOX | SL25XPV-024-230A** | N/A | ADP | L*35/36U9 | EL296UH110XV48C* | 22800 | 1.9 | 14 | 22 | 10 | 250 | 475
207454757 | Central Heat Pump | LENNOX | SL25XPV-024-230A** | N/A | ADP | L*35/36S9 | EL296UH110XV48C* | 22800 | 1.9 | 14 | 22 | 10 | 250 | 475
207454758 | Central Heat Pump | LENNOX | SL25XPV-024-230A** | N/A | ADP | LH18/37D9 | EL296UH110XV48C* | 22400 | 1.87 | 14 | 21 | 10 | 250 | 467.5
207454759 | Central Heat Pump | LENNOX | SL25XPV-024-230A** | N/A | ADP | LH23/37W9 | EL296UH110XV48C* | 22800 | 1.9 | 14 | 22 | 10 | 250 | 475
207454760 | Central Heat Pump | LENNOX | SL25XPV-024-230A** | N/A | ADP | L*23/37Z9 | EL296UH110XV48C* | 22800 | 1.9 | 14 | 22 | 10 | 250 | 475
207454761 | Central Heat Pump | LENNOX | SL25XPV-024-230A** | N/A | ADP | LH29/36F9 | EL296UH110XV60C* | 22200 | 1.85 | 14 | 20 | 10 | 250 | 462.5
207454762 | Central Heat Pump | LENNOX | SL25XPV-024-230A** | N/A | ADP | LH35/36F9 | EL296UH110XV60C* | 22600 | 1.88 | 14 | 20 | 10 | 250 | 470
207454763 | Central Heat Pump | LENNOX | SL25XPV-024-230A** | N/A | ADP | L*19/36S9 | EL296UH110XV60C* | 22200 | 1.85 | 14 | 20 | 10 | 250 | 462.5
207454764 | Central Heat Pump | LENNOX | SL25XPV-024-230A** | N/A | ADP | LH35/38X9 | EL296UH110XV60C* | 22800 | 1.9 | 14 | 21 | 10 | 250 | 475
207454765 | Central Heat Pump | LENNOX | SL25XPV-024-230A** | N/A | ADP | LH35/38F9 | EL296UH110XV60C* | 22800 | 1.9 | 14 | 21 | 10 | 250 | 475
207454766 | Central Heat Pump | LENNOX | SL25XPV-024-230A** | N/A | ADP | L*30/36U9 | EL296UH110XV60C* | 22600 | 1.88 | 14 | 20 | 10 | 250 | 470
207454767 | Central Heat Pump | LENNOX | SL25XPV-024-230A** | N/A | ADP | L*35/36U9 | EL296UH110XV60C* | 22800 | 1.9 | 14 | 21 | 10 | 250 | 475
207454768 | Central Heat Pump | LENNOX | SL25XPV-024-230A** | N/A | ADP | L*35/36S9 | EL296UH110XV60C* | 22800 | 1.9 | 14 | 21 | 10 | 250 | 475
207454769 | Central Heat Pump | LENNOX | SL25XPV-024-230A** | N/A | ADP | LH18/37D9 | EL296UH110XV60C* | 22400 | 1.87 | 14 | 20 | 10 | 250 | 467.5
207454770 | Central Heat Pump | LENNOX | SL25XPV-024-230A** | N/A | ADP | LH23/37W9 | EL296UH110XV60C* | 22800 | 1.9 | 14 | 21 | 10 | 250 | 475
207454771 | Central Heat Pump | LENNOX | SL25XPV-024-230A** | N/A | ADP | L*23/37Z9 | EL296UH110XV60C* | 22800 | 1.9 | 14 | 21 | 10 | 250 | 475
207454776 | Central Heat Pump | LENNOX | SL25XPV-024-230A** | N/A | ADP | L*23/37Z9 | SL280DF080NV60C* | 23000 | 1.92 | 13 | 18 | 10 | 250 | 480
207454781 | Central Heat Pump | LENNOX | SL25XPV-024-230A** | N/A | ADP | L*23/37Z9 | SL280DF090V60C* | 23000 | 1.92 | 13 | 18 | 10 | 250 | 480
207454782 | Central Heat Pump | LENNOX | SL25XPV-024-230A** | N/A | ADP | L*19/36S9 | SL280DF110V60C* | 22200 | 1.85 | 13 | 18 | 10 | 250 | 462.5
207454783 | Central Heat Pump | LENNOX | SL25XPV-024-230A** | N/A | ADP | L*30/36U9 | SL280DF110V60C* | 22600 | 1.88 | 13 | 18 | 10 | 250 | 470
207454784 | Central Heat Pump | LENNOX | SL25XPV-024-230A** | N/A | ADP | L*35/36U9 | SL280DF110V60C* | 22800 | 1.9 | 13 | 18 | 10 | 250 | 475
207454785 | Central Heat Pump | LENNOX | SL25XPV-024-230A** | N/A | ADP | L*35/36S9 | SL280DF110V60C* | 22800 | 1.9 | 13 | 18 | 10 | 250 | 475
207454786 | Central Heat Pump | LENNOX | SL25XPV-024-230A** | N/A | ADP | L*23/37Z9 | SL280DF110V60C* | 23200 | 1.93 | 13.5 | 19 | 10 | 250 | 482.5
207454787 | Central Heat Pump | LENNOX | SL25XPV-024-230A** | N/A | ADP | LH29/36F9 | SL280UH060NV36A* | 22800 | 1.9 | 14 | 23 | 10 | 250 | 475
207454788 | Central Heat Pump | LENNOX | SL25XPV-024-230A** | N/A | ADP | L*19/36S9 | SL280UH060NV36A* | 22800 | 1.9 | 14 | 23 | 10 | 250 | 475
207454789 | Central Heat Pump | LENNOX | SL25XPV-024-230A** | N/A | ADP | LH18/37D9 | SL280UH060NV36A* | 23000 | 1.92 | 14 | 23 | 10 | 250 | 480
207454790 | Central Heat Pump | LENNOX | SL25XPV-024-230A** | N/A | ADP | LH29/36F9 | SL280UH070XV36A* | 22600 | 1.88 | 14 | 22 | 10 | 250 | 470
207454791 | Central Heat Pump | LENNOX | SL25XPV-024-230A** | N/A | ADP | LH35/36F9 | SL280UH070XV36A* | 22800 | 1.9 | 14 | 23 | 10 | 250 | 475
207454792 | Central Heat Pump | LENNOX | SL25XPV-024-230A** | N/A | ADP | L*19/36S9 | SL280UH070XV36A* | 22600 | 1.88 | 14 | 22 | 10 | 250 | 470
207454793 | Central Heat Pump | LENNOX | SL25XPV-024-230A** | N/A | ADP | LH35/38X9 | SL280UH070XV36A* | 22800 | 1.9 | 14 | 23 | 10 | 250 | 475
207454794 | Central Heat Pump | LENNOX | SL25XPV-024-230A** | N/A | ADP | LH35/38F9 | SL280UH070XV36A* | 22800 | 1.9 | 14 | 23 | 10 | 250 | 475
207454795 | Central Heat Pump | LENNOX | SL25XPV-024-230A** | N/A | ADP | L*30/36U9 | SL280UH070XV36A* | 22800 | 1.9 | 14 | 23 | 10 | 250 | 475
207454796 | Central Heat Pump | LENNOX | SL25XPV-024-230A** | N/A | ADP | L*35/36U9 | SL280UH070XV36A* | 22800 | 1.9 | 14 | 23 | 10 | 250 | 475
207454797 | Central Heat Pump | LENNOX | SL25XPV-024-230A** | N/A | ADP | L*35/36S9 | SL280UH070XV36A* | 22800 | 1.9 | 14 | 23 | 10 | 250 | 475
207454798 | Central Heat Pump | LENNOX | SL25XPV-024-230A** | N/A | ADP | LH18/37D9 | SL280UH070XV36A* | 22800 | 1.9 | 14 | 22 | 10 | 250 | 475
207454799 | Central Heat Pump | LENNOX | SL25XPV-024-230A** | N/A | ADP | LH23/37W9 | SL280UH070XV36A* | 22800 | 1.9 | 14 | 23 | 10 | 250 | 475
207454800 | Central Heat Pump | LENNOX | SL25XPV-024-230A** | N/A | ADP | L*23/37Z9 | SL280UH070XV36A* | 22800 | 1.9 | 14 | 23 | 10 | 250 | 475
207454801 | Central Heat Pump | LENNOX | SL25XPV-024-230A** | N/A | ADP | LH29/36F9 | SL280UH080NV48B* | 22800 | 1.9 | 14 | 23 | 10 | 250 | 475
207454802 | Central Heat Pump | LENNOX | SL25XPV-024-230A** | N/A | ADP | L*19/36S9 | SL280UH080NV48B* | 22800 | 1.9 | 14 | 23 | 10 | 250 | 475
207454804 | Central Heat Pump | LENNOX | SL25XPV-024-230A** | N/A | ADP | LH29/36F9 | SL280UH080NV60C* | 22200 | 1.85 | 14 | 21 | 10 | 250 | 462.5
207454805 | Central Heat Pump | LENNOX | SL25XPV-024-230A** | N/A | ADP | LH35/36F9 | SL280UH080NV60C* | 22600 | 1.88 | 14 | 21 | 10 | 250 | 470
207454806 | Central Heat Pump | LENNOX | SL25XPV-024-230A** | N/A | ADP | L*19/36S9 | SL280UH080NV60C* | 22200 | 1.85 | 14 | 21 | 10 | 250 | 462.5
207454807 | Central Heat Pump | LENNOX | SL25XPV-024-230A** | N/A | ADP | LH35/38X9 | SL280UH080NV60C* | 22800 | 1.9 | 14 | 22 | 10 | 250 | 475
207454808 | Central Heat Pump | LENNOX | SL25XPV-024-230A** | N/A | ADP | LH35/38F9 | SL280UH080NV60C* | 22800 | 1.9 | 14 | 22 | 10 | 250 | 475
207454809 | Central Heat Pump | LENNOX | SL25XPV-024-230A** | N/A | ADP | L*30/36U9 | SL280UH080NV60C* | 22600 | 1.88 | 14 | 21 | 10 | 250 | 470
207454810 | Central Heat Pump | LENNOX | SL25XPV-024-230A** | N/A | ADP | L*35/36U9 | SL280UH080NV60C* | 22800 | 1.9 | 14 | 22 | 10 | 250 | 475
207454811 | Central Heat Pump | LENNOX | SL25XPV-024-230A** | N/A | ADP | L*35/36S9 | SL280UH080NV60C* | 22800 | 1.9 | 14 | 22 | 10 | 250 | 475
207454812 | Central Heat Pump | LENNOX | SL25XPV-024-230A** | N/A | ADP | LH18/37D9 | SL280UH080NV60C* | 22400 | 1.87 | 14 | 21 | 10 | 250 | 467.5
207454813 | Central Heat Pump | LENNOX | SL25XPV-024-230A** | N/A | ADP | LH23/37W9 | SL280UH080NV60C* | 22800 | 1.9 | 14 | 22 | 10 | 250 | 475
207454814 | Central Heat Pump | LENNOX | SL25XPV-024-230A** | N/A | ADP | L*23/37Z9 | SL280UH080NV60C* | 22800 | 1.9 | 14 | 22 | 10 | 250 | 475
207454815 | Central Heat Pump | LENNOX | SL25XPV-024-230A** | N/A | ADP | LH29/36F9 | SL280UH090V36B* | 22600 | 1.88 | 14 | 23 | 10 | 250 | 470
207454816 | Central Heat Pump | LENNOX | SL25XPV-024-230A** | N/A | ADP | L*19/36S9 | SL280UH090V36B* | 22600 | 1.88 | 14 | 23 | 10 | 250 | 470
207454818 | Central Heat Pump | LENNOX | SL25XPV-024-230A** | N/A | ADP | LH29/36F9 | SL280UH090V48B* | 22600 | 1.88 | 14 | 22 | 10 | 250 | 470
207454819 | Central Heat Pump | LENNOX | SL25XPV-024-230A** | N/A | ADP | LH35/36F9 | SL280UH090V48B* | 22800 | 1.9 | 14 | 23 | 10 | 250 | 475
207454820 | Central Heat Pump | LENNOX | SL25XPV-024-230A** | N/A | ADP | L*19/36S9 | SL280UH090V48B* | 22600 | 1.88 | 14 | 22 | 10 | 250 | 470
207454821 | Central Heat Pump | LENNOX | SL25XPV-024-230A** | N/A | ADP | LH35/38X9 | SL280UH090V48B* | 22800 | 1.9 | 14 | 23 | 10 | 250 | 475
207454822 | Central Heat Pump | LENNOX | SL25XPV-024-230A** | N/A | ADP | LH35/38F9 | SL280UH090V48B* | 22800 | 1.9 | 14 | 23 | 10 | 250 | 475
207454823 | Central Heat Pump | LENNOX | SL25XPV-024-230A** | N/A | ADP | L*30/36U9 | SL280UH090V48B* | 22800 | 1.9 | 14 | 23 | 10 | 250 | 475
207454824 | Central Heat Pump | LENNOX | SL25XPV-024-230A** | N/A | ADP | L*35/36U9 | SL280UH090V48B* | 22800 | 1.9 | 14 | 23 | 10 | 250 | 475
207454825 | Central Heat Pump | LENNOX | SL25XPV-024-230A** | N/A | ADP | L*35/36S9 | SL280UH090V48B* | 22800 | 1.9 | 14 | 23 | 10 | 250 | 475
207454826 | Central Heat Pump | LENNOX | SL25XPV-024-230A** | N/A | ADP | LH18/37D9 | SL280UH090V48B* | 22800 | 1.9 | 14 | 22 | 10 | 250 | 475
207454827 | Central Heat Pump | LENNOX | SL25XPV-024-230A** | N/A | ADP | LH23/37W9 | SL280UH090V48B* | 23200 | 1.93 | 14 | 23 | 10 | 250 | 482.5
207454828 | Central Heat Pump | LENNOX | SL25XPV-024-230A** | N/A | ADP | L*23/37Z9 | SL280UH090V48B* | 23200 | 1.93 | 14 | 23 | 10 | 250 | 482.5
207454829 | Central Heat Pump | LENNOX | SL25XPV-024-230A** | N/A | ADP | LH29/36F9 | SL280UH090V60C* | 22200 | 1.85 | 14 | 20 | 10 | 250 | 462.5
207454830 | Central Heat Pump | LENNOX | SL25XPV-024-230A** | N/A | ADP | LH35/36F9 | SL280UH090V60C* | 22600 | 1.88 | 14 | 20 | 10 | 250 | 470
207454831 | Central Heat Pump | LENNOX | SL25XPV-024-230A** | N/A | ADP | L*19/36S9 | SL280UH090V60C* | 22200 | 1.85 | 14 | 20 | 10 | 250 | 462.5
207454832 | Central Heat Pump | LENNOX | SL25XPV-024-230A** | N/A | ADP | LH35/38X9 | SL280UH090V60C* | 22800 | 1.9 | 14 | 21 | 10 | 250 | 475
207454833 | Central Heat Pump | LENNOX | SL25XPV-024-230A** | N/A | ADP | LH35/38F9 | SL280UH090V60C* | 22800 | 1.9 | 14 | 21 | 10 | 250 | 475
207454834 | Central Heat Pump | LENNOX | SL25XPV-024-230A** | N/A | ADP | L*30/36U9 | SL280UH090V60C* | 22600 | 1.88 | 14 | 20 | 10 | 250 | 470
207454835 | Central Heat Pump | LENNOX | SL25XPV-024-230A** | N/A | ADP | L*35/36U9 | SL280UH090V60C* | 22800 | 1.9 | 14 | 21 | 10 | 250 | 475
207454836 | Central Heat Pump | LENNOX | SL25XPV-024-230A** | N/A | ADP | L*35/36S9 | SL280UH090V60C* | 22800 | 1.9 | 14 | 21 | 10 | 250 | 475
207454837 | Central Heat Pump | LENNOX | SL25XPV-024-230A** | N/A | ADP | LH18/37D9 | SL280UH090V60C* | 22400 | 1.87 | 14 | 20 | 10 | 250 | 467.5
207454838 | Central Heat Pump | LENNOX | SL25XPV-024-230A** | N/A | ADP | LH23/37W9 | SL280UH090V60C* | 22800 | 1.9 | 14 | 21 | 10 | 250 | 475
207454839 | Central Heat Pump | LENNOX | SL25XPV-024-230A** | N/A | ADP | L*23/37Z9 | SL280UH090V60C* | 22800 | 1.9 | 14 | 21 | 10 | 250 | 475
207454840 | Central Heat Pump | LENNOX | SL25XPV-024-230A** | N/A | ADP | LH29/36F9 | SL280UH090XV48B* | 22600 | 1.88 | 14 | 22 | 10 | 250 | 470
207454841 | Central Heat Pump | LENNOX | SL25XPV-024-230A** | N/A | ADP | LH35/36F9 | SL280UH090XV48B* | 22800 | 1.9 | 14 | 23 | 10 | 250 | 475
207454842 | Central Heat Pump | LENNOX | SL25XPV-024-230A** | N/A | ADP | L*19/36S9 | SL280UH090XV48B* | 22600 | 1.88 | 14 | 22 | 10 | 250 | 470
207454843 | Central Heat Pump | LENNOX | SL25XPV-024-230A** | N/A | ADP | LH35/38X9 | SL280UH090XV48B* | 22800 | 1.9 | 14 | 23 | 10 | 250 | 475
207454844 | Central Heat Pump | LENNOX | SL25XPV-024-230A** | N/A | ADP | LH35/38F9 | SL280UH090XV48B* | 22800 | 1.9 | 14 | 23 | 10 | 250 | 475
207454845 | Central Heat Pump | LENNOX | SL25XPV-024-230A** | N/A | ADP | L*30/36U9 | SL280UH090XV48B* | 22800 | 1.9 | 14 | 23 | 10 | 250 | 475
207454846 | Central Heat Pump | LENNOX | SL25XPV-024-230A** | N/A | ADP | L*35/36U9 | SL280UH090XV48B* | 22800 | 1.9 | 14 | 23 | 10 | 250 | 475
207454847 | Central Heat Pump | LENNOX | SL25XPV-024-230A** | N/A | ADP | L*35/36S9 | SL280UH090XV48B* | 22800 | 1.9 | 14 | 23 | 10 | 250 | 475
207454848 | Central Heat Pump | LENNOX | SL25XPV-024-230A** | N/A | ADP | LH18/37D9 | SL280UH090XV48B* | 22800 | 1.9 | 14 | 22 | 10 | 250 | 475
207454849 | Central Heat Pump | LENNOX | SL25XPV-024-230A** | N/A | ADP | LH23/37W9 | SL280UH090XV48B* | 23200 | 1.93 | 14 | 23 | 10 | 250 | 482.5
207454850 | Central Heat Pump | LENNOX | SL25XPV-024-230A** | N/A | ADP | L*23/37Z9 | SL280UH090XV48B* | 23200 | 1.93 | 14 | 23 | 10 | 250 | 482.5
207454851 | Central Heat Pump | LENNOX | SL25XPV-024-230A** | N/A | ADP | LH29/36F9 | SL280UH090XV60C* | 22200 | 1.85 | 14 | 20 | 10 | 250 | 462.5
207454852 | Central Heat Pump | LENNOX | SL25XPV-024-230A** | N/A | ADP | LH35/36F9 | SL280UH090XV60C* | 22600 | 1.88 | 14 | 20 | 10 | 250 | 470
207454853 | Central Heat Pump | LENNOX | SL25XPV-024-230A** | N/A | ADP | L*19/36S9 | SL280UH090XV60C* | 22200 | 1.85 | 14 | 20 | 10 | 250 | 462.5
207454854 | Central Heat Pump | LENNOX | SL25XPV-024-230A** | N/A | ADP | LH35/38X9 | SL280UH090XV60C* | 22800 | 1.9 | 14 | 21 | 10 | 250 | 475
207454855 | Central Heat Pump | LENNOX | SL25XPV-024-230A** | N/A | ADP | LH35/38F9 | SL280UH090XV60C* | 22800 | 1.9 | 14 | 21 | 10 | 250 | 475
207454856 | Central Heat Pump | LENNOX | SL25XPV-024-230A** | N/A | ADP | L*30/36U9 | SL280UH090XV60C* | 22600 | 1.88 | 14 | 20 | 10 | 250 | 470
207454857 | Central Heat Pump | LENNOX | SL25XPV-024-230A** | N/A | ADP | L*35/36U9 | SL280UH090XV60C* | 22800 | 1.9 | 14 | 21 | 10 | 250 | 475
207454858 | Central Heat Pump | LENNOX | SL25XPV-024-230A** | N/A | ADP | L*35/36S9 | SL280UH090XV60C* | 22800 | 1.9 | 14 | 21 | 10 | 250 | 475
207454859 | Central Heat Pump | LENNOX | SL25XPV-024-230A** | N/A | ADP | LH18/37D9 | SL280UH090XV60C* | 22400 | 1.87 | 14 | 20 | 10 | 250 | 467.5
207454860 | Central Heat Pump | LENNOX | SL25XPV-024-230A** | N/A | ADP | LH23/37W9 | SL280UH090XV60C* | 22800 | 1.9 | 14 | 21 | 10 | 250 | 475
207454861 | Central Heat Pump | LENNOX | SL25XPV-024-230A** | N/A | ADP | L*23/37Z9 | SL280UH090XV60C* | 22800 | 1.9 | 14 | 21 | 10 | 250 | 475
207454862 | Central Heat Pump | LENNOX | SL25XPV-024-230A** | N/A | ADP | LH29/36F9 | SL280UH100NV60C* | 22200 | 1.85 | 14 | 20 | 10 | 250 | 462.5
207454863 | Central Heat Pump | LENNOX | SL25XPV-024-230A** | N/A | ADP | LH35/36F9 | SL280UH100NV60C* | 22600 | 1.88 | 14 | 20 | 10 | 250 | 470
207454864 | Central Heat Pump | LENNOX | SL25XPV-024-230A** | N/A | ADP | L*19/36S9 | SL280UH100NV60C* | 22200 | 1.85 | 14 | 20 | 10 | 250 | 462.5
207454865 | Central Heat Pump | LENNOX | SL25XPV-024-230A** | N/A | ADP | LH35/38X9 | SL280UH100NV60C* | 22800 | 1.9 | 14 | 21 | 10 | 250 | 475
207454866 | Central Heat Pump | LENNOX | SL25XPV-024-230A** | N/A | ADP | LH35/38F9 | SL280UH100NV60C* | 22800 | 1.9 | 14 | 21 | 10 | 250 | 475
207454867 | Central Heat Pump | LENNOX | SL25XPV-024-230A** | N/A | ADP | L*30/36U9 | SL280UH100NV60C* | 22600 | 1.88 | 14 | 20 | 10 | 250 | 470
207454868 | Central Heat Pump | LENNOX | SL25XPV-024-230A** | N/A | ADP | L*35/36U9 | SL280UH100NV60C* | 22800 | 1.9 | 14 | 21 | 10 | 250 | 475
207454869 | Central Heat Pump | LENNOX | SL25XPV-024-230A** | N/A | ADP | L*35/36S9 | SL280UH100NV60C* | 22800 | 1.9 | 14 | 21 | 10 | 250 | 475
207454870 | Central Heat Pump | LENNOX | SL25XPV-024-230A** | N/A | ADP | LH18/37D9 | SL280UH100NV60C* | 22400 | 1.87 | 14 | 20 | 10 | 250 | 467.5
207454871 | Central Heat Pump | LENNOX | SL25XPV-024-230A** | N/A | ADP | LH23/37W9 | SL280UH100NV60C* | 22800 | 1.9 | 14 | 21 | 10 | 250 | 475
207454872 | Central Heat Pump | LENNOX | SL25XPV-024-230A** | N/A | ADP | L*23/37Z9 | SL280UH100NV60C* | 22800 | 1.9 | 14 | 21 | 10 | 250 | 475
207454874 | Central Heat Pump | LENNOX | SL25XPV-024-230A** | N/A | ADP | LH35/36F9 | SL280UH110V60C* | 22400 | 1.87 | 14 | 19 | 10 | 250 | 467.5
207454876 | Central Heat Pump | LENNOX | SL25XPV-024-230A** | N/A | ADP | LH35/38X9 | SL280UH110V60C* | 22600 | 1.88 | 14 | 20 | 10 | 250 | 470
207454877 | Central Heat Pump | LENNOX | SL25XPV-024-230A** | N/A | ADP | LH35/38F9 | SL280UH110V60C* | 22600 | 1.88 | 14 | 20 | 10 | 250 | 470
207454878 | Central Heat Pump | LENNOX | SL25XPV-024-230A** | N/A | ADP | L*30/36U9 | SL280UH110V60C* | 22400 | 1.87 | 14 | 19 | 10 | 250 | 467.5
207454879 | Central Heat Pump | LENNOX | SL25XPV-024-230A** | N/A | ADP | L*35/36U9 | SL280UH110V60C* | 22600 | 1.88 | 14 | 20 | 10 | 250 | 470
207454880 | Central Heat Pump | LENNOX | SL25XPV-024-230A** | N/A | ADP | L*35/36S9 | SL280UH110V60C* | 22600 | 1.88 | 14 | 20 | 10 | 250 | 470
207454881 | Central Heat Pump | LENNOX | SL25XPV-024-230A** | N/A | ADP | LH18/37D9 | SL280UH110V60C* | 22200 | 1.85 | 14 | 19 | 10 | 250 | 462.5
207454882 | Central Heat Pump | LENNOX | SL25XPV-024-230A** | N/A | ADP | LH23/37W9 | SL280UH110V60C* | 22600 | 1.88 | 14 | 20 | 10 | 250 | 470
207454883 | Central Heat Pump | LENNOX | SL25XPV-024-230A** | N/A | ADP | L*23/37Z9 | SL280UH110V60C* | 22600 | 1.88 | 14 | 20 | 10 | 250 | 470
207454885 | Central Heat Pump | LENNOX | SL25XPV-024-230A** | N/A | ADP | LH35/36F9 | SL280UH110XV60C* | 22400 | 1.87 | 14 | 19 | 10 | 250 | 467.5
207454887 | Central Heat Pump | LENNOX | SL25XPV-024-230A** | N/A | ADP | LH35/38X9 | SL280UH110XV60C* | 22600 | 1.88 | 14 | 20 | 10 | 250 | 470
207454888 | Central Heat Pump | LENNOX | SL25XPV-024-230A** | N/A | ADP | LH35/38F9 | SL280UH110XV60C* | 22600 | 1.88 | 14 | 20 | 10 | 250 | 470
207454889 | Central Heat Pump | LENNOX | SL25XPV-024-230A** | N/A | ADP | L*30/36U9 | SL280UH110XV60C* | 22400 | 1.87 | 14 | 19 | 10 | 250 | 467.5
207454890 | Central Heat Pump | LENNOX | SL25XPV-024-230A** | N/A | ADP | L*35/36U9 | SL280UH110XV60C* | 22600 | 1.88 | 14 | 20 | 10 | 250 | 470
207454891 | Central Heat Pump | LENNOX | SL25XPV-024-230A** | N/A | ADP | L*35/36S9 | SL280UH110XV60C* | 22600 | 1.88 | 14 | 20 | 10 | 250 | 470
207454892 | Central Heat Pump | LENNOX | SL25XPV-024-230A** | N/A | ADP | LH18/37D9 | SL280UH110XV60C* | 22200 | 1.85 | 14 | 19 | 10 | 250 | 462.5
207454893 | Central Heat Pump | LENNOX | SL25XPV-024-230A** | N/A | ADP | LH23/37W9 | SL280UH110XV60C* | 22600 | 1.88 | 14 | 20 | 10 | 250 | 470
207454894 | Central Heat Pump | LENNOX | SL25XPV-024-230A** | N/A | ADP | L*23/37Z9 | SL280UH110XV60C* | 22600 | 1.88 | 14 | 20 | 10 | 250 | 470
207454895 | Central Heat Pump | LENNOX | SL25XPV-024-230A** | N/A | ADP | LH29/36F9 | SL297UH040NV36B* | 21800 | 1.82 | 14 | 23 | 10 | 250 | 455
207454896 | Central Heat Pump | LENNOX | SL25XPV-024-230A** | N/A | ADP | LH35/36F9 | SL297UH040NV36B* | 22800 | 1.9 | 14 | 23 | 10 | 250 | 475
207454897 | Central Heat Pump | LENNOX | SL25XPV-024-230A** | N/A | ADP | L*19/36S9 | SL297UH040NV36B* | 21800 | 1.82 | 14 | 23 | 10 | 250 | 455
207454898 | Central Heat Pump | LENNOX | SL25XPV-024-230A** | N/A | ADP | LH35/38X9 | SL297UH040NV36B* | 22800 | 1.9 | 14 | 23 | 10 | 250 | 475
207454899 | Central Heat Pump | LENNOX | SL25XPV-024-230A** | N/A | ADP | LH35/38F9 | SL297UH040NV36B* | 22800 | 1.9 | 14 | 23 | 10 | 250 | 475
207454900 | Central Heat Pump | LENNOX | SL25XPV-024-230A** | N/A | ADP | L*30/36U9 | SL297UH040NV36B* | 22800 | 1.9 | 14 | 23 | 10 | 250 | 475
207454901 | Central Heat Pump | LENNOX | SL25XPV-024-230A** | N/A | ADP | L*35/36U9 | SL297UH040NV36B* | 22800 | 1.9 | 14 | 23 | 10 | 250 | 475
207454902 | Central Heat Pump | LENNOX | SL25XPV-024-230A** | N/A | ADP | L*35/36S9 | SL297UH040NV36B* | 22800 | 1.9 | 14 | 23 | 10 | 250 | 475
207454903 | Central Heat Pump | LENNOX | SL25XPV-024-230A** | N/A | ADP | LH18/37D9 | SL297UH040NV36B* | 22000 | 1.83 | 14 | 23 | 10 | 250 | 457.5
207454904 | Central Heat Pump | LENNOX | SL25XPV-024-230A** | N/A | ADP | LH29/36F9 | SL297UH060NV36B* | 22600 | 1.88 | 14 | 22 | 10 | 250 | 470
207454905 | Central Heat Pump | LENNOX | SL25XPV-024-230A** | N/A | ADP | LH35/36F9 | SL297UH060NV36B* | 22800 | 1.9 | 14 | 23 | 10 | 250 | 475
207454906 | Central Heat Pump | LENNOX | SL25XPV-024-230A** | N/A | ADP | L*19/36S9 | SL297UH060NV36B* | 22600 | 1.88 | 14 | 22 | 10 | 250 | 470
207454907 | Central Heat Pump | LENNOX | SL25XPV-024-230A** | N/A | ADP | LH35/38X9 | SL297UH060NV36B* | 22800 | 1.9 | 14 | 23 | 10 | 250 | 475
207454908 | Central Heat Pump | LENNOX | SL25XPV-024-230A** | N/A | ADP | LH35/38F9 | SL297UH060NV36B* | 22800 | 1.9 | 14 | 23 | 10 | 250 | 475
207454909 | Central Heat Pump | LENNOX | SL25XPV-024-230A** | N/A | ADP | L*30/36U9 | SL297UH060NV36B* | 22800 | 1.9 | 14 | 23 | 10 | 250 | 475
207454910 | Central Heat Pump | LENNOX | SL25XPV-024-230A** | N/A | ADP | L*35/36U9 | SL297UH060NV36B* | 22800 | 1.9 | 14 | 23 | 10 | 250 | 475
207454911 | Central Heat Pump | LENNOX | SL25XPV-024-230A** | N/A | ADP | L*35/36S9 | SL297UH060NV36B* | 22800 | 1.9 | 14 | 23 | 10 | 250 | 475
207454912 | Central Heat Pump | LENNOX | SL25XPV-024-230A** | N/A | ADP | LH18/37D9 | SL297UH060NV36B* | 22800 | 1.9 | 14 | 22 | 10 | 250 | 475
207454913 | Central Heat Pump | LENNOX | SL25XPV-024-230A** | N/A | ADP | LH23/37W9 | SL297UH060NV36B* | 23200 | 1.93 | 14 | 23 | 10 | 250 | 482.5
207454914 | Central Heat Pump | LENNOX | SL25XPV-024-230A** | N/A | ADP | L*23/37Z9 | SL297UH060NV36B* | 23200 | 1.93 | 14 | 23 | 10 | 250 | 482.5
207454915 | Central Heat Pump | LENNOX | SL25XPV-024-230A** | N/A | ADP | LH29/36F9 | SL297UH080NV48C* | 22000 | 1.83 | 14 | 21 | 10 | 250 | 457.5
207454916 | Central Heat Pump | LENNOX | SL25XPV-024-230A** | N/A | ADP | LH35/36F9 | SL297UH080NV48C* | 22400 | 1.87 | 14 | 21 | 10 | 250 | 467.5
207454917 | Central Heat Pump | LENNOX | SL25XPV-024-230A** | N/A | ADP | L*19/36S9 | SL297UH080NV48C* | 22000 | 1.83 | 14 | 21 | 10 | 250 | 457.5
207454918 | Central Heat Pump | LENNOX | SL25XPV-024-230A** | N/A | ADP | LH35/38X9 | SL297UH080NV48C* | 22600 | 1.88 | 14 | 22 | 10 | 250 | 470
207454919 | Central Heat Pump | LENNOX | SL25XPV-024-230A** | N/A | ADP | LH35/38F9 | SL297UH080NV48C* | 22600 | 1.88 | 14 | 22 | 10 | 250 | 470
207454920 | Central Heat Pump | LENNOX | SL25XPV-024-230A** | N/A | ADP | L*30/36U9 | SL297UH080NV48C* | 22400 | 1.87 | 14 | 21 | 10 | 250 | 467.5
207454921 | Central Heat Pump | LENNOX | SL25XPV-024-230A** | N/A | ADP | L*35/36U9 | SL297UH080NV48C* | 22600 | 1.88 | 14 | 22 | 10 | 250 | 470
207454922 | Central Heat Pump | LENNOX | SL25XPV-024-230A** | N/A | ADP | L*35/36S9 | SL297UH080NV48C* | 22600 | 1.88 | 14 | 22 | 10 | 250 | 470
207454923 | Central Heat Pump | LENNOX | SL25XPV-024-230A** | N/A | ADP | LH18/37D9 | SL297UH080NV48C* | 22200 | 1.85 | 14 | 21 | 10 | 250 | 462.5
207454924 | Central Heat Pump | LENNOX | SL25XPV-024-230A** | N/A | ADP | LH23/37W9 | SL297UH080NV48C* | 22600 | 1.88 | 14 | 22 | 10 | 250 | 470
207454925 | Central Heat Pump | LENNOX | SL25XPV-024-230A** | N/A | ADP | L*23/37Z9 | SL297UH080NV48C* | 22600 | 1.88 | 14 | 22 | 10 | 250 | 470
207454926 | Central Heat Pump | LENNOX | SL25XPV-024-230A** | N/A | ADP | LH29/36F9 | SL297UH080NV60C* | 22200 | 1.85 | 14 | 19 | 10 | 250 | 462.5
207454927 | Central Heat Pump | LENNOX | SL25XPV-024-230A** | N/A | ADP | LH35/36F9 | SL297UH080NV60C* | 22600 | 1.88 | 14 | 19 | 10 | 250 | 470
207454928 | Central Heat Pump | LENNOX | SL25XPV-024-230A** | N/A | ADP | L*19/36S9 | SL297UH080NV60C* | 22200 | 1.85 | 14 | 19 | 10 | 250 | 462.5
207454929 | Central Heat Pump | LENNOX | SL25XPV-024-230A** | N/A | ADP | LH35/38X9 | SL297UH080NV60C* | 22800 | 1.9 | 14 | 20 | 10 | 250 | 475
207454930 | Central Heat Pump | LENNOX | SL25XPV-024-230A** | N/A | ADP | LH35/38F9 | SL297UH080NV60C* | 22800 | 1.9 | 14 | 20 | 10 | 250 | 475
207454931 | Central Heat Pump | LENNOX | SL25XPV-024-230A** | N/A | ADP | L*30/36U9 | SL297UH080NV60C* | 22600 | 1.88 | 14 | 19 | 10 | 250 | 470
207454932 | Central Heat Pump | LENNOX | SL25XPV-024-230A** | N/A | ADP | L*35/36U9 | SL297UH080NV60C* | 22800 | 1.9 | 14 | 20 | 10 | 250 | 475
207454933 | Central Heat Pump | LENNOX | SL25XPV-024-230A** | N/A | ADP | L*35/36S9 | SL297UH080NV60C* | 22800 | 1.9 | 14 | 20 | 10 | 250 | 475
207454934 | Central Heat Pump | LENNOX | SL25XPV-024-230A** | N/A | ADP | LH18/37D9 | SL297UH080NV60C* | 22400 | 1.87 | 14 | 19 | 10 | 250 | 467.5
207454935 | Central Heat Pump | LENNOX | SL25XPV-024-230A** | N/A | ADP | LH23/37W9 | SL297UH080NV60C* | 22800 | 1.9 | 14 | 20 | 10 | 250 | 475
207454936 | Central Heat Pump | LENNOX | SL25XPV-024-230A** | N/A | ADP | L*23/37Z9 | SL297UH080NV60C* | 22800 | 1.9 | 14 | 20 | 10 | 250 | 475
207454937 | Central Heat Pump | LENNOX | SL25XPV-024-230A** | N/A | ADP | L*19/36S9 | SLP99DF090XV36C* | 22000 | 1.83 | 13 | 20 | 10 | 250 | 457.5
207454938 | Central Heat Pump | LENNOX | SL25XPV-024-230A** | N/A | ADP | L*30/36U9 | SLP99DF090XV36C* | 22400 | 1.87 | 13 | 20 | 10 | 250 | 467.5
207454939 | Central Heat Pump | LENNOX | SL25XPV-024-230A** | N/A | ADP | L*35/36U9 | SLP99DF090XV36C* | 22600 | 1.88 | 13 | 20 | 10 | 250 | 470
207454940 | Central Heat Pump | LENNOX | SL25XPV-024-230A** | N/A | ADP | L*35/36S9 | SLP99DF090XV36C* | 22600 | 1.88 | 13 | 20 | 10 | 250 | 470
207454941 | Central Heat Pump | LENNOX | SL25XPV-024-230A** | N/A | ADP | L*23/37Z9 | SLP99DF090XV36C* | 23000 | 1.92 | 13.5 | 21 | 10 | 250 | 480
207454942 | Central Heat Pump | LENNOX | SL25XPV-024-230A** | N/A | ADP | L*19/36S9 | SLP99DF090XV48C* | 22000 | 1.83 | 12.5 | 19 | 10 | 250 | 457.5
207454943 | Central Heat Pump | LENNOX | SL25XPV-024-230A** | N/A | ADP | L*30/36U9 | SLP99DF090XV48C* | 22400 | 1.87 | 12.5 | 19 | 10 | 250 | 467.5
207454944 | Central Heat Pump | LENNOX | SL25XPV-024-230A** | N/A | ADP | L*35/36U9 | SLP99DF090XV48C* | 22600 | 1.88 | 12.5 | 19 | 10 | 250 | 470
207454945 | Central Heat Pump | LENNOX | SL25XPV-024-230A** | N/A | ADP | L*35/36S9 | SLP99DF090XV48C* | 22600 | 1.88 | 12.5 | 19 | 10 | 250 | 470
207454946 | Central Heat Pump | LENNOX | SL25XPV-024-230A** | N/A | ADP | L*23/37Z9 | SLP99DF090XV48C* | 23000 | 1.92 | 13 | 20 | 10 | 250 | 480
207454951 | Central Heat Pump | LENNOX | SL25XPV-024-230A** | N/A | ADP | L*23/37Z9 | SLP99DF090XV60C* | 23000 | 1.92 | 13 | 18 | 10 | 250 | 480
207454952 | Central Heat Pump | LENNOX | SL25XPV-024-230A** | N/A | ADP | L*19/36S9 | SLP99DF110XV60C* | 22000 | 1.83 | 12.5 | 18 | 10 | 250 | 457.5
207454953 | Central Heat Pump | LENNOX | SL25XPV-024-230A** | N/A | ADP | L*30/36U9 | SLP99DF110XV60C* | 22400 | 1.87 | 12.5 | 18 | 10 | 250 | 467.5
207454954 | Central Heat Pump | LENNOX | SL25XPV-024-230A** | N/A | ADP | L*35/36U9 | SLP99DF110XV60C* | 22600 | 1.88 | 12.5 | 18 | 10 | 250 | 470
207454955 | Central Heat Pump | LENNOX | SL25XPV-024-230A** | N/A | ADP | L*35/36S9 | SLP99DF110XV60C* | 22600 | 1.88 | 12.5 | 18 | 10 | 250 | 470
207454956 | Central Heat Pump | LENNOX | SL25XPV-024-230A** | N/A | ADP | L*23/37Z9 | SLP99DF110XV60C* | 23000 | 1.92 | 13 | 19 | 10 | 250 | 480
207454957 | Central Heat Pump | LENNOX | SL25XPV-024-230A** | N/A | ADP | LH29/36F9 | SLP99UH070XV36B* | 22600 | 1.88 | 14 | 23 | 10 | 250 | 470
207454958 | Central Heat Pump | LENNOX | SL25XPV-024-230A** | N/A | ADP | L*19/36S9 | SLP99UH070XV36B* | 22600 | 1.88 | 14 | 23 | 10 | 250 | 470
207454959 | Central Heat Pump | LENNOX | SL25XPV-024-230A** | N/A | ADP | LH18/37D9 | SLP99UH070XV36B* | 22800 | 1.9 | 14 | 23 | 10 | 250 | 475
207454960 | Central Heat Pump | LENNOX | SL25XPV-024-230A** | N/A | ADP | LH29/36F9 | SLP99UH090XV36C* | 22200 | 1.85 | 14 | 22 | 10 | 250 | 462.5
207454961 | Central Heat Pump | LENNOX | SL25XPV-024-230A** | N/A | ADP | LH35/36F9 | SLP99UH090XV36C* | 22600 | 1.88 | 14 | 22 | 10 | 250 | 470
207454962 | Central Heat Pump | LENNOX | SL25XPV-024-230A** | N/A | ADP | L*19/36S9 | SLP99UH090XV36C* | 22200 | 1.85 | 14 | 22 | 10 | 250 | 462.5
207454963 | Central Heat Pump | LENNOX | SL25XPV-024-230A** | N/A | ADP | LH35/38X9 | SLP99UH090XV36C* | 22800 | 1.9 | 14 | 23 | 10 | 250 | 475
207454964 | Central Heat Pump | LENNOX | SL25XPV-024-230A** | N/A | ADP | LH35/38F9 | SLP99UH090XV36C* | 22800 | 1.9 | 14 | 23 | 10 | 250 | 475
207454965 | Central Heat Pump | LENNOX | SL25XPV-024-230A** | N/A | ADP | L*30/36U9 | SLP99UH090XV36C* | 22600 | 1.88 | 14 | 22 | 10 | 250 | 470
207454966 | Central Heat Pump | LENNOX | SL25XPV-024-230A** | N/A | ADP | L*35/36U9 | SLP99UH090XV36C* | 22800 | 1.9 | 14 | 22 | 10 | 250 | 475
207454967 | Central Heat Pump | LENNOX | SL25XPV-024-230A** | N/A | ADP | L*35/36S9 | SLP99UH090XV36C* | 22800 | 1.9 | 14 | 22 | 10 | 250 | 475
207454968 | Central Heat Pump | LENNOX | SL25XPV-024-230A** | N/A | ADP | LH18/37D9 | SLP99UH090XV36C* | 22400 | 1.87 | 14 | 22 | 10 | 250 | 467.5
207454969 | Central Heat Pump | LENNOX | SL25XPV-024-230A** | N/A | ADP | LH23/37W9 | SLP99UH090XV36C* | 22800 | 1.9 | 14 | 23 | 10 | 250 | 475
207454970 | Central Heat Pump | LENNOX | SL25XPV-024-230A** | N/A | ADP | L*23/37Z9 | SLP99UH090XV36C* | 22800 | 1.9 | 14 | 23 | 10 | 250 | 475
207454971 | Central Heat Pump | LENNOX | SL25XPV-024-230A** | N/A | ADP | LH29/36F9 | SLP99UH090XV48C* | 22200 | 1.85 | 14 | 21 | 10 | 250 | 462.5
207454972 | Central Heat Pump | LENNOX | SL25XPV-024-230A** | N/A | ADP | LH35/36F9 | SLP99UH090XV48C* | 22600 | 1.88 | 14 | 21 | 10 | 250 | 470
207454973 | Central Heat Pump | LENNOX | SL25XPV-024-230A** | N/A | ADP | L*19/36S9 | SLP99UH090XV48C* | 22200 | 1.85 | 14 | 21 | 10 | 250 | 462.5
207454974 | Central Heat Pump | LENNOX | SL25XPV-024-230A** | N/A | ADP | LH35/38X9 | SLP99UH090XV48C* | 22800 | 1.9 | 14 | 22 | 10 | 250 | 475
207454975 | Central Heat Pump | LENNOX | SL25XPV-024-230A** | N/A | ADP | LH35/38F9 | SLP99UH090XV48C* | 22800 | 1.9 | 14 | 22 | 10 | 250 | 475
207454976 | Central Heat Pump | LENNOX | SL25XPV-024-230A** | N/A | ADP | L*30/36U9 | SLP99UH090XV48C* | 22600 | 1.88 | 14 | 21 | 10 | 250 | 470
207454977 | Central Heat Pump | LENNOX | SL25XPV-024-230A** | N/A | ADP | L*35/36U9 | SLP99UH090XV48C* | 22800 | 1.9 | 14 | 22 | 10 | 250 | 475
207454978 | Central Heat Pump | LENNOX | SL25XPV-024-230A** | N/A | ADP | L*35/36S9 | SLP99UH090XV48C* | 22800 | 1.9 | 14 | 22 | 10 | 250 | 475
207454979 | Central Heat Pump | LENNOX | SL25XPV-024-230A** | N/A | ADP | LH18/37D9 | SLP99UH090XV48C* | 22400 | 1.87 | 14 | 21 | 10 | 250 | 467.5
207454980 | Central Heat Pump | LENNOX | SL25XPV-024-230A** | N/A | ADP | LH23/37W9 | SLP99UH090XV48C* | 22800 | 1.9 | 14 | 22 | 10 | 250 | 475
207454981 | Central Heat Pump | LENNOX | SL25XPV-024-230A** | N/A | ADP | L*23/37Z9 | SLP99UH090XV48C* | 22800 | 1.9 | 14 | 22 | 10 | 250 | 475
207454982 | Central Heat Pump | LENNOX | SL25XPV-024-230A** | N/A | ADP | LH29/36F9 | SLP99UH090XV60C* | 22200 | 1.85 | 14 | 20 | 10 | 250 | 462.5
207454983 | Central Heat Pump | LENNOX | SL25XPV-024-230A** | N/A | ADP | LH35/36F9 | SLP99UH090XV60C* | 22600 | 1.88 | 14 | 20 | 10 | 250 | 470
207454984 | Central Heat Pump | LENNOX | SL25XPV-024-230A** | N/A | ADP | L*19/36S9 | SLP99UH090XV60C* | 22200 | 1.85 | 14 | 20 | 10 | 250 | 462.5
207454985 | Central Heat Pump | LENNOX | SL25XPV-024-230A** | N/A | ADP | LH35/38X9 | SLP99UH090XV60C* | 22800 | 1.9 | 14 | 21 | 10 | 250 | 475
207454986 | Central Heat Pump | LENNOX | SL25XPV-024-230A** | N/A | ADP | LH35/38F9 | SLP99UH090XV60C* | 22800 | 1.9 | 14 | 21 | 10 | 250 | 475
207454987 | Central Heat Pump | LENNOX | SL25XPV-024-230A** | N/A | ADP | L*30/36U9 | SLP99UH090XV60C* | 22600 | 1.88 | 14 | 20 | 10 | 250 | 470
207454988 | Central Heat Pump | LENNOX | SL25XPV-024-230A** | N/A | ADP | L*35/36U9 | SLP99UH090XV60C* | 22800 | 1.9 | 14 | 21 | 10 | 250 | 475
207454989 | Central Heat Pump | LENNOX | SL25XPV-024-230A** | N/A | ADP | L*35/36S9 | SLP99UH090XV60C* | 22800 | 1.9 | 14 | 21 | 10 | 250 | 475
207454990 | Central Heat Pump | LENNOX | SL25XPV-024-230A** | N/A | ADP | LH18/37D9 | SLP99UH090XV60C* | 22400 | 1.87 | 14 | 20 | 10 | 250 | 467.5
207454991 | Central Heat Pump | LENNOX | SL25XPV-024-230A** | N/A | ADP | LH23/37W9 | SLP99UH090XV60C* | 22800 | 1.9 | 14 | 21 | 10 | 250 | 475
207454992 | Central Heat Pump | LENNOX | SL25XPV-024-230A** | N/A | ADP | L*23/37Z9 | SLP99UH090XV60C* | 22800 | 1.9 | 14 | 21 | 10 | 250 | 475
207454993 | Central Heat Pump | LENNOX | SL25XPV-024-230A** | N/A | ADP | LH29/36F9 | SLP99UH110XV60C* | 22200 | 1.85 | 14 | 20 | 10 | 250 | 462.5
207454994 | Central Heat Pump | LENNOX | SL25XPV-024-230A** | N/A | ADP | LH35/36F9 | SLP99UH110XV60C* | 22600 | 1.88 | 14 | 20 | 10 | 250 | 470
207454995 | Central Heat Pump | LENNOX | SL25XPV-024-230A** | N/A | ADP | L*19/36S9 | SLP99UH110XV60C* | 22200 | 1.85 | 14 | 20 | 10 | 250 | 462.5
207454996 | Central Heat Pump | LENNOX | SL25XPV-024-230A** | N/A | ADP | LH35/38X9 | SLP99UH110XV60C* | 22800 | 1.9 | 14 | 21 | 10 | 250 | 475
207454997 | Central Heat Pump | LENNOX | SL25XPV-024-230A** | N/A | ADP | LH35/38F9 | SLP99UH110XV60C* | 22800 | 1.9 | 14 | 21 | 10 | 250 | 475
207454998 | Central Heat Pump | LENNOX | SL25XPV-024-230A** | N/A | ADP | L*30/36U9 | SLP99UH110XV60C* | 22600 | 1.88 | 14 | 20 | 10 | 250 | 470
207454999 | Central Heat Pump | LENNOX | SL25XPV-024-230A** | N/A | ADP | L*35/36U9 | SLP99UH110XV60C* | 22800 | 1.9 | 14 | 21 | 10 | 250 | 475
207455000 | Central Heat Pump | LENNOX | SL25XPV-024-230A** | N/A | ADP | L*35/36S9 | SLP99UH110XV60C* | 22800 | 1.9 | 14 | 21 | 10 | 250 | 475
207455001 | Central Heat Pump | LENNOX | SL25XPV-024-230A** | N/A | ADP | LH18/37D9 | SLP99UH110XV60C* | 22400 | 1.87 | 14 | 20 | 10 | 250 | 467.5
207455002 | Central Heat Pump | LENNOX | SL25XPV-024-230A** | N/A | ADP | LH23/37W9 | SLP99UH110XV60C* | 22800 | 1.9 | 14 | 21 | 10 | 250 | 475
207455003 | Central Heat Pump | LENNOX | SL25XPV-024-230A** | N/A | ADP | L*23/37Z9 | SLP99UH110XV60C* | 22800 | 1.9 | 14 | 21 | 10 | 250 | 475
207455004 | Central Heat Pump | LENNOX | SL25XPV-036-230A** | N/A | ADP | L*35/36U9 | EL296DF045XV36B* | 34000 | 2.83 | 13 | 21 | 10 | 250 | 707.5
207455005 | Central Heat Pump | LENNOX | SL25XPV-036-230A** | N/A | ADP | L*35/36S9 | EL296DF045XV36B* | 34000 | 2.83 | 13 | 21 | 10 | 250 | 707.5
207455006 | Central Heat Pump | LENNOX | SL25XPV-036-230A** | N/A | ADP | L*23/37Z9 | EL296DF045XV36B* | 34000 | 2.83 | 13 | 21 | 10 | 250 | 707.5
207455007 | Central Heat Pump | LENNOX | SL25XPV-036-230A** | N/A | ADP | L*35/36U9 | EL296DF070XV48B* | 33800 | 2.82 | 13 | 20 | 10 | 250 | 705
207455008 | Central Heat Pump | LENNOX | SL25XPV-036-230A** | N/A | ADP | L*35/36S9 | EL296DF070XV48B* | 33800 | 2.82 | 13 | 20 | 10 | 250 | 705
207455009 | Central Heat Pump | LENNOX | SL25XPV-036-230A** | N/A | ADP | L*23/37Z9 | EL296DF070XV48B* | 33800 | 2.82 | 13 | 20 | 10 | 250 | 705
207455010 | Central Heat Pump | LENNOX | SL25XPV-036-230A** | N/A | ADP | L*35/36U9 | EL296DF090XV60C* | 35000 | 2.92 | 13.5 | 20 | 10 | 250 | 730
207455011 | Central Heat Pump | LENNOX | SL25XPV-036-230A** | N/A | ADP | L*35/36S9 | EL296DF090XV60C* | 35000 | 2.92 | 13.5 | 20 | 10 | 250 | 730
207455012 | Central Heat Pump | LENNOX | SL25XPV-036-230A** | N/A | ADP | L*23/37Z9 | EL296DF090XV60C* | 35200 | 2.93 | 13.5 | 20 | 10 | 250 | 732.5
207455013 | Central Heat Pump | LENNOX | SL25XPV-036-230A** | N/A | ADP | L*35/36U9 | EL296DF110XV60C* | 35000 | 2.92 | 13.5 | 20 | 10 | 250 | 730
207455014 | Central Heat Pump | LENNOX | SL25XPV-036-230A** | N/A | ADP | L*35/36S9 | EL296DF110XV60C* | 35000 | 2.92 | 13.5 | 20 | 10 | 250 | 730
207455015 | Central Heat Pump | LENNOX | SL25XPV-036-230A** | N/A | ADP | L*23/37Z9 | EL296DF110XV60C* | 35200 | 2.93 | 13.5 | 20 | 10 | 250 | 732.5
207455016 | Central Heat Pump | LENNOX | SL25XPV-036-230A** | N/A | ADP | LH35/36F9 | EL296UH045XV36B* | 34200 | 2.85 | 13.5 | 21 | 10 | 250 | 712.5
207455017 | Central Heat Pump | LENNOX | SL25XPV-036-230A** | N/A | ADP | LH35/38X9 | EL296UH045XV36B* | 34600 | 2.88 | 13.5 | 21 | 10 | 250 | 720
207455018 | Central Heat Pump | LENNOX | SL25XPV-036-230A** | N/A | ADP | LH35/38F9 | EL296UH045XV36B* | 34600 | 2.88 | 13.5 | 21 | 10 | 250 | 720
207455019 | Central Heat Pump | LENNOX | SL25XPV-036-230A** | N/A | ADP | L*35/36U9 | EL296UH045XV36B* | 34600 | 2.88 | 13.5 | 21 | 10 | 250 | 720
207455020 | Central Heat Pump | LENNOX | SL25XPV-036-230A** | N/A | ADP | L*35/36S9 | EL296UH045XV36B* | 34600 | 2.88 | 13.5 | 21 | 10 | 250 | 720
207455021 | Central Heat Pump | LENNOX | SL25XPV-036-230A** | N/A | ADP | LH18/37D9 | EL296UH045XV36B* | 34200 | 2.85 | 13.5 | 21 | 10 | 250 | 712.5
207455022 | Central Heat Pump | LENNOX | SL25XPV-036-230A** | N/A | ADP | LH23/37W9 | EL296UH045XV36B* | 35200 | 2.93 | 13.5 | 21 | 10 | 250 | 732.5
207455023 | Central Heat Pump | LENNOX | SL25XPV-036-230A** | N/A | ADP | L*23/37Z9 | EL296UH045XV36B* | 35200 | 2.93 | 13.5 | 21 | 10 | 250 | 732.5
207455024 | Central Heat Pump | LENNOX | SL25XPV-036-230A** | N/A | ADP | LH35/36F9 | EL296UH070XV36B* | 34200 | 2.85 | 13.5 | 21 | 10 | 250 | 712.5
207455025 | Central Heat Pump | LENNOX | SL25XPV-036-230A** | N/A | ADP | LH35/38X9 | EL296UH070XV36B* | 34600 | 2.88 | 13.5 | 21 | 10 | 250 | 720
207455026 | Central Heat Pump | LENNOX | SL25XPV-036-230A** | N/A | ADP | LH35/38F9 | EL296UH070XV36B* | 34600 | 2.88 | 13.5 | 21 | 10 | 250 | 720
207455027 | Central Heat Pump | LENNOX | SL25XPV-036-230A** | N/A | ADP | L*35/36U9 | EL296UH070XV36B* | 34600 | 2.88 | 13.5 | 21 | 10 | 250 | 720
207455028 | Central Heat Pump | LENNOX | SL25XPV-036-230A** | N/A | ADP | L*35/36S9 | EL296UH070XV36B* | 34600 | 2.88 | 13.5 | 21 | 10 | 250 | 720
207455029 | Central Heat Pump | LENNOX | SL25XPV-036-230A** | N/A | ADP | LH18/37D9 | EL296UH070XV36B* | 34200 | 2.85 | 13.5 | 21 | 10 | 250 | 712.5
207455030 | Central Heat Pump | LENNOX | SL25XPV-036-230A** | N/A | ADP | LH23/37W9 | EL296UH070XV36B* | 35200 | 2.93 | 13.5 | 21 | 10 | 250 | 732.5
207455031 | Central Heat Pump | LENNOX | SL25XPV-036-230A** | N/A | ADP | L*23/37Z9 | EL296UH070XV36B* | 35200 | 2.93 | 13.5 | 21 | 10 | 250 | 732.5
207455032 | Central Heat Pump | LENNOX | SL25XPV-036-230A** | N/A | ADP | LH35/36F9 | EL296UH090XV36C* | 34600 | 2.88 | 13.5 | 21 | 10 | 250 | 720
207455033 | Central Heat Pump | LENNOX | SL25XPV-036-230A** | N/A | ADP | LH35/38X9 | EL296UH090XV36C* | 34800 | 2.9 | 14 | 22 | 10 | 250 | 725
207455034 | Central Heat Pump | LENNOX | SL25XPV-036-230A** | N/A | ADP | LH35/38F9 | EL296UH090XV36C* | 34800 | 2.9 | 14 | 22 | 10 | 250 | 725
207455035 | Central Heat Pump | LENNOX | SL25XPV-036-230A** | N/A | ADP | L*35/36U9 | EL296UH090XV36C* | 34800 | 2.9 | 14 | 22 | 10 | 250 | 725
207455036 | Central Heat Pump | LENNOX | SL25XPV-036-230A** | N/A | ADP | L*35/36S9 | EL296UH090XV36C* | 34800 | 2.9 | 14 | 22 | 10 | 250 | 725
207455037 | Central Heat Pump | LENNOX | SL25XPV-036-230A** | N/A | ADP | LH18/37D9 | EL296UH090XV36C* | 34600 | 2.88 | 13.5 | 21 | 10 | 250 | 720
207455038 | Central Heat Pump | LENNOX | SL25XPV-036-230A** | N/A | ADP | LH23/37W9 | EL296UH090XV36C* | 34800 | 2.9 | 14 | 22 | 10 | 250 | 725
207455039 | Central Heat Pump | LENNOX | SL25XPV-036-230A** | N/A | ADP | L*23/37Z9 | EL296UH090XV36C* | 34800 | 2.9 | 14 | 22 | 10 | 250 | 725
207455040 | Central Heat Pump | LENNOX | SL25XPV-036-230A** | N/A | ADP | LH35/36F9 | EL296UH090XV48C* | 34600 | 2.88 | 13.5 | 21 | 10 | 250 | 720
207455041 | Central Heat Pump | LENNOX | SL25XPV-036-230A** | N/A | ADP | LH35/38X9 | EL296UH090XV48C* | 34800 | 2.9 | 14 | 22 | 10 | 250 | 725
207455042 | Central Heat Pump | LENNOX | SL25XPV-036-230A** | N/A | ADP | LH35/38F9 | EL296UH090XV48C* | 34800 | 2.9 | 14 | 22 | 10 | 250 | 725
207455043 | Central Heat Pump | LENNOX | SL25XPV-036-230A** | N/A | ADP | L*35/36U9 | EL296UH090XV48C* | 34800 | 2.9 | 14 | 22 | 10 | 250 | 725
207455044 | Central Heat Pump | LENNOX | SL25XPV-036-230A** | N/A | ADP | L*35/36S9 | EL296UH090XV48C* | 34800 | 2.9 | 14 | 22 | 10 | 250 | 725
207455045 | Central Heat Pump | LENNOX | SL25XPV-036-230A** | N/A | ADP | LH18/37D9 | EL296UH090XV48C* | 34600 | 2.88 | 13.5 | 21 | 10 | 250 | 720
207455046 | Central Heat Pump | LENNOX | SL25XPV-036-230A** | N/A | ADP | LH23/37W9 | EL296UH090XV48C* | 34800 | 2.9 | 14 | 22 | 10 | 250 | 725
207455047 | Central Heat Pump | LENNOX | SL25XPV-036-230A** | N/A | ADP | L*23/37Z9 | EL296UH090XV48C* | 34800 | 2.9 | 14 | 22 | 10 | 250 | 725
207455048 | Central Heat Pump | LENNOX | SL25XPV-036-230A** | N/A | ADP | LH35/36F9 | EL296UH090XV60C* | 34400 | 2.87 | 13.5 | 21 | 10 | 250 | 717.5
207455049 | Central Heat Pump | LENNOX | SL25XPV-036-230A** | N/A | ADP | LH35/38X9 | EL296UH090XV60C* | 34600 | 2.88 | 14 | 22 | 10 | 250 | 720
207455050 | Central Heat Pump | LENNOX | SL25XPV-036-230A** | N/A | ADP | LH35/38F9 | EL296UH090XV60C* | 34600 | 2.88 | 14 | 22 | 10 | 250 | 720
207455051 | Central Heat Pump | LENNOX | SL25XPV-036-230A** | N/A | ADP | L*35/36U9 | EL296UH090XV60C* | 34600 | 2.88 | 14 | 22 | 10 | 250 | 720
207455052 | Central Heat Pump | LENNOX | SL25XPV-036-230A** | N/A | ADP | L*35/36S9 | EL296UH090XV60C* | 34600 | 2.88 | 14 | 22 | 10 | 250 | 720
207455053 | Central Heat Pump | LENNOX | SL25XPV-036-230A** | N/A | ADP | LH18/37D9 | EL296UH090XV60C* | 34400 | 2.87 | 13.5 | 21 | 10 | 250 | 717.5
207455054 | Central Heat Pump | LENNOX | SL25XPV-036-230A** | N/A | ADP | LH23/37W9 | EL296UH090XV60C* | 34600 | 2.88 | 14 | 22 | 10 | 250 | 720
207455055 | Central Heat Pump | LENNOX | SL25XPV-036-230A** | N/A | ADP | L*23/37Z9 | EL296UH090XV60C* | 34600 | 2.88 | 14 | 22 | 10 | 250 | 720
207455056 | Central Heat Pump | LENNOX | SL25XPV-036-230A** | N/A | ADP | LH35/36F9 | EL296UH110XV48C* | 34600 | 2.88 | 13.5 | 21 | 10 | 250 | 720
207455057 | Central Heat Pump | LENNOX | SL25XPV-036-230A** | N/A | ADP | LH35/38X9 | EL296UH110XV48C* | 34800 | 2.9 | 14 | 22 | 10 | 250 | 725
207455058 | Central Heat Pump | LENNOX | SL25XPV-036-230A** | N/A | ADP | LH35/38F9 | EL296UH110XV48C* | 34800 | 2.9 | 14 | 22 | 10 | 250 | 725
207455059 | Central Heat Pump | LENNOX | SL25XPV-036-230A** | N/A | ADP | L*35/36U9 | EL296UH110XV48C* | 34800 | 2.9 | 14 | 22 | 10 | 250 | 725
207455060 | Central Heat Pump | LENNOX | SL25XPV-036-230A** | N/A | ADP | L*35/36S9 | EL296UH110XV48C* | 34800 | 2.9 | 14 | 22 | 10 | 250 | 725
207455061 | Central Heat Pump | LENNOX | SL25XPV-036-230A** | N/A | ADP | LH18/37D9 | EL296UH110XV48C* | 34600 | 2.88 | 13.5 | 21 | 10 | 250 | 720
207455062 | Central Heat Pump | LENNOX | SL25XPV-036-230A** | N/A | ADP | LH23/37W9 | EL296UH110XV48C* | 34800 | 2.9 | 14 | 22 | 10 | 250 | 725
207455063 | Central Heat Pump | LENNOX | SL25XPV-036-230A** | N/A | ADP | L*23/37Z9 | EL296UH110XV48C* | 34800 | 2.9 | 14 | 22 | 10 | 250 | 725
207455065 | Central Heat Pump | LENNOX | SL25XPV-036-230A** | N/A | ADP | LH35/38X9 | EL296UH110XV60C* | 34800 | 2.9 | 14 | 21 | 10 | 250 | 725
207455066 | Central Heat Pump | LENNOX | SL25XPV-036-230A** | N/A | ADP | LH35/38F9 | EL296UH110XV60C* | 34800 | 2.9 | 14 | 21 | 10 | 250 | 725
207455067 | Central Heat Pump | LENNOX | SL25XPV-036-230A** | N/A | ADP | L*35/36U9 | EL296UH110XV60C* | 34800 | 2.9 | 14 | 21 | 10 | 250 | 725
207455068 | Central Heat Pump | LENNOX | SL25XPV-036-230A** | N/A | ADP | L*35/36S9 | EL296UH110XV60C* | 34800 | 2.9 | 14 | 21 | 10 | 250 | 725
207455070 | Central Heat Pump | LENNOX | SL25XPV-036-230A** | N/A | ADP | LH23/37W9 | EL296UH110XV60C* | 34800 | 2.9 | 14 | 21 | 10 | 250 | 725
207455071 | Central Heat Pump | LENNOX | SL25XPV-036-230A** | N/A | ADP | L*23/37Z9 | EL296UH110XV60C* | 34800 | 2.9 | 14 | 21 | 10 | 250 | 725
207455072 | Central Heat Pump | LENNOX | SL25XPV-036-230A** | N/A | ADP | L*35/36U9 | SL280DF060NV36B* | 34000 | 2.83 | 13 | 21 | 10 | 250 | 707.5
207455073 | Central Heat Pump | LENNOX | SL25XPV-036-230A** | N/A | ADP | L*35/36S9 | SL280DF060NV36B* | 34000 | 2.83 | 13 | 21 | 10 | 250 | 707.5
207455074 | Central Heat Pump | LENNOX | SL25XPV-036-230A** | N/A | ADP | L*23/37Z9 | SL280DF060NV36B* | 34000 | 2.83 | 13 | 21 | 10 | 250 | 707.5
207455078 | Central Heat Pump | LENNOX | SL25XPV-036-230A** | N/A | ADP | L*35/36U9 | SL280DF090V48B* | 34000 | 2.83 | 13.5 | 21 | 10 | 250 | 707.5
207455079 | Central Heat Pump | LENNOX | SL25XPV-036-230A** | N/A | ADP | L*35/36S9 | SL280DF090V48B* | 34000 | 2.83 | 13.5 | 21 | 10 | 250 | 707.5
207455080 | Central Heat Pump | LENNOX | SL25XPV-036-230A** | N/A | ADP | L*23/37Z9 | SL280DF090V48B* | 34000 | 2.83 | 13.5 | 21 | 10 | 250 | 707.5
207455081 | Central Heat Pump | LENNOX | SL25XPV-036-230A** | N/A | ADP | L*35/36U9 | SL280DF090V60C* | 35000 | 2.92 | 13.5 | 20 | 10 | 250 | 730
207455082 | Central Heat Pump | LENNOX | SL25XPV-036-230A** | N/A | ADP | L*35/36S9 | SL280DF090V60C* | 35000 | 2.92 | 13.5 | 20 | 10 | 250 | 730
207455083 | Central Heat Pump | LENNOX | SL25XPV-036-230A** | N/A | ADP | L*23/37Z9 | SL280DF090V60C* | 35200 | 2.93 | 13.5 | 20 | 10 | 250 | 732.5
207455084 | Central Heat Pump | LENNOX | SL25XPV-036-230A** | N/A | ADP | L*35/36U9 | SL280DF110V60C* | 34200 | 2.85 | 13.5 | 21 | 10 | 250 | 712.5
207455085 | Central Heat Pump | LENNOX | SL25XPV-036-230A** | N/A | ADP | L*35/36S9 | SL280DF110V60C* | 34200 | 2.85 | 13.5 | 21 | 10 | 250 | 712.5
207455086 | Central Heat Pump | LENNOX | SL25XPV-036-230A** | N/A | ADP | L*23/37Z9 | SL280DF110V60C* | 34200 | 2.85 | 13.5 | 21 | 10 | 250 | 712.5
207455087 | Central Heat Pump | LENNOX | SL25XPV-036-230A** | N/A | ADP | LH35/36F9 | SL280UH060NV36A* | 34200 | 2.85 | 13.5 | 22 | 10 | 250 | 712.5
207455088 | Central Heat Pump | LENNOX | SL25XPV-036-230A** | N/A | ADP | LH35/38X9 | SL280UH060NV36A* | 34200 | 2.85 | 13.5 | 22 | 10 | 250 | 712.5
207455089 | Central Heat Pump | LENNOX | SL25XPV-036-230A** | N/A | ADP | LH35/38F9 | SL280UH060NV36A* | 34200 | 2.85 | 13.5 | 22 | 10 | 250 | 712.5
207455090 | Central Heat Pump | LENNOX | SL25XPV-036-230A** | N/A | ADP | L*35/36U9 | SL280UH060NV36A* | 34200 | 2.85 | 13.5 | 22 | 10 | 250 | 712.5
207455091 | Central Heat Pump | LENNOX | SL25XPV-036-230A** | N/A | ADP | L*35/36S9 | SL280UH060NV36A* | 34200 | 2.85 | 13.5 | 22 | 10 | 250 | 712.5
207455092 | Central Heat Pump | LENNOX | SL25XPV-036-230A** | N/A | ADP | LH18/37D9 | SL280UH060NV36A* | 34200 | 2.85 | 13.5 | 21 | 10 | 250 | 712.5
207455093 | Central Heat Pump | LENNOX | SL25XPV-036-230A** | N/A | ADP | LH23/37W9 | SL280UH060NV36A* | 34200 | 2.85 | 13.5 | 22 | 10 | 250 | 712.5
207455094 | Central Heat Pump | LENNOX | SL25XPV-036-230A** | N/A | ADP | L*23/37Z9 | SL280UH060NV36A* | 34200 | 2.85 | 13.5 | 22 | 10 | 250 | 712.5
207455095 | Central Heat Pump | LENNOX | SL25XPV-036-230A** | N/A | ADP | LH35/36F9 | SL280UH070V36A* | 34200 | 2.85 | 13.5 | 21 | 10 | 250 | 712.5
207455096 | Central Heat Pump | LENNOX | SL25XPV-036-230A** | N/A | ADP | LH35/38X9 | SL280UH070V36A* | 34200 | 2.85 | 13.5 | 21 | 10 | 250 | 712.5
207455097 | Central Heat Pump | LENNOX | SL25XPV-036-230A** | N/A | ADP | LH35/38F9 | SL280UH070V36A* | 34200 | 2.85 | 13.5 | 21 | 10 | 250 | 712.5
207455098 | Central Heat Pump | LENNOX | SL25XPV-036-230A** | N/A | ADP | L*35/36U9 | SL280UH070V36A* | 34200 | 2.85 | 13.5 | 21 | 10 | 250 | 712.5
207455099 | Central Heat Pump | LENNOX | SL25XPV-036-230A** | N/A | ADP | L*35/36S9 | SL280UH070V36A* | 34200 | 2.85 | 13.5 | 21 | 10 | 250 | 712.5
207455100 | Central Heat Pump | LENNOX | SL25XPV-036-230A** | N/A | ADP | LH18/37D9 | SL280UH070V36A* | 34200 | 2.85 | 13.5 | 21 | 10 | 250 | 712.5
207455101 | Central Heat Pump | LENNOX | SL25XPV-036-230A** | N/A | ADP | LH23/37W9 | SL280UH070V36A* | 34200 | 2.85 | 13.5 | 21 | 10 | 250 | 712.5
207455102 | Central Heat Pump | LENNOX | SL25XPV-036-230A** | N/A | ADP | L*23/37Z9 | SL280UH070V36A* | 34200 | 2.85 | 13.5 | 21 | 10 | 250 | 712.5
207455103 | Central Heat Pump | LENNOX | SL25XPV-036-230A** | N/A | ADP | LH35/36F9 | SL280UH070XV36A* | 34200 | 2.85 | 13.5 | 21 | 10 | 250 | 712.5
207455104 | Central Heat Pump | LENNOX | SL25XPV-036-230A** | N/A | ADP | LH35/38X9 | SL280UH070XV36A* | 34200 | 2.85 | 13.5 | 21 | 10 | 250 | 712.5
207455105 | Central Heat Pump | LENNOX | SL25XPV-036-230A** | N/A | ADP | LH35/38F9 | SL280UH070XV36A* | 34200 | 2.85 | 13.5 | 21 | 10 | 250 | 712.5
207455106 | Central Heat Pump | LENNOX | SL25XPV-036-230A** | N/A | ADP | L*35/36U9 | SL280UH070XV36A* | 34200 | 2.85 | 13.5 | 21 | 10 | 250 | 712.5
207455107 | Central Heat Pump | LENNOX | SL25XPV-036-230A** | N/A | ADP | L*35/36S9 | SL280UH070XV36A* | 34200 | 2.85 | 13.5 | 21 | 10 | 250 | 712.5
207455108 | Central Heat Pump | LENNOX | SL25XPV-036-230A** | N/A | ADP | LH18/37D9 | SL280UH070XV36A* | 34200 | 2.85 | 13.5 | 21 | 10 | 250 | 712.5
207455109 | Central Heat Pump | LENNOX | SL25XPV-036-230A** | N/A | ADP | LH23/37W9 | SL280UH070XV36A* | 34200 | 2.85 | 13.5 | 21 | 10 | 250 | 712.5
207455110 | Central Heat Pump | LENNOX | SL25XPV-036-230A** | N/A | ADP | L*23/37Z9 | SL280UH070XV36A* | 34200 | 2.85 | 13.5 | 21 | 10 | 250 | 712.5
207455111 | Central Heat Pump | LENNOX | SL25XPV-036-230A** | N/A | ADP | LH35/36F9 | SL280UH080NV48B* | 34600 | 2.88 | 14 | 22 | 10 | 250 | 720
207455112 | Central Heat Pump | LENNOX | SL25XPV-036-230A** | N/A | ADP | LH35/38X9 | SL280UH080NV48B* | 35000 | 2.92 | 14 | 22 | 10 | 250 | 730
207455113 | Central Heat Pump | LENNOX | SL25XPV-036-230A** | N/A | ADP | LH35/38F9 | SL280UH080NV48B* | 35000 | 2.92 | 14 | 22 | 10 | 250 | 730
207455114 | Central Heat Pump | LENNOX | SL25XPV-036-230A** | N/A | ADP | L*35/36U9 | SL280UH080NV48B* | 35000 | 2.92 | 14 | 22 | 10 | 250 | 730
207455115 | Central Heat Pump | LENNOX | SL25XPV-036-230A** | N/A | ADP | L*35/36S9 | SL280UH080NV48B* | 35000 | 2.92 | 14 | 22 | 10 | 250 | 730
207455116 | Central Heat Pump | LENNOX | SL25XPV-036-230A** | N/A | ADP | LH18/37D9 | SL280UH080NV48B* | 34600 | 2.88 | 14 | 22 | 10 | 250 | 720
207455117 | Central Heat Pump | LENNOX | SL25XPV-036-230A** | N/A | ADP | LH23/37W9 | SL280UH080NV48B* | 35600 | 2.97 | 14 | 22 | 10 | 250 | 742.5
207455118 | Central Heat Pump | LENNOX | SL25XPV-036-230A** | N/A | ADP | L*23/37Z9 | SL280UH080NV48B* | 35600 | 2.97 | 14 | 22 | 10 | 250 | 742.5
207455119 | Central Heat Pump | LENNOX | SL25XPV-036-230A** | N/A | ADP | LH35/36F9 | SL280UH080NV60C* | 34800 | 2.9 | 14 | 21 | 10 | 250 | 725
207455120 | Central Heat Pump | LENNOX | SL25XPV-036-230A** | N/A | ADP | LH35/38X9 | SL280UH080NV60C* | 35000 | 2.92 | 14 | 22 | 10 | 250 | 730
207455121 | Central Heat Pump | LENNOX | SL25XPV-036-230A** | N/A | ADP | LH35/38F9 | SL280UH080NV60C* | 35000 | 2.92 | 14 | 22 | 10 | 250 | 730
207455122 | Central Heat Pump | LENNOX | SL25XPV-036-230A** | N/A | ADP | L*35/36U9 | SL280UH080NV60C* | 35000 | 2.92 | 14 | 22 | 10 | 250 | 730
207455123 | Central Heat Pump | LENNOX | SL25XPV-036-230A** | N/A | ADP | L*35/36S9 | SL280UH080NV60C* | 35000 | 2.92 | 14 | 22 | 10 | 250 | 730
207455124 | Central Heat Pump | LENNOX | SL25XPV-036-230A** | N/A | ADP | LH18/37D9 | SL280UH080NV60C* | 34800 | 2.9 | 14 | 21 | 10 | 250 | 725
207455125 | Central Heat Pump | LENNOX | SL25XPV-036-230A** | N/A | ADP | LH23/37W9 | SL280UH080NV60C* | 35000 | 2.92 | 14 | 22 | 10 | 250 | 730
207455126 | Central Heat Pump | LENNOX | SL25XPV-036-230A** | N/A | ADP | L*23/37Z9 | SL280UH080NV60C* | 35000 | 2.92 | 14 | 22 | 10 | 250 | 730
207455127 | Central Heat Pump | LENNOX | SL25XPV-036-230A** | N/A | ADP | LH35/36F9 | SL280UH090V36B* | 34400 | 2.87 | 14 | 22 | 10 | 250 | 717.5
207455128 | Central Heat Pump | LENNOX | SL25XPV-036-230A** | N/A | ADP | LH35/38X9 | SL280UH090V36B* | 34800 | 2.9 | 14 | 22 | 10 | 250 | 725
207455129 | Central Heat Pump | LENNOX | SL25XPV-036-230A** | N/A | ADP | LH35/38F9 | SL280UH090V36B* | 34800 | 2.9 | 14 | 22 | 10 | 250 | 725
207455130 | Central Heat Pump | LENNOX | SL25XPV-036-230A** | N/A | ADP | L*35/36U9 | SL280UH090V36B* | 34800 | 2.9 | 14 | 22 | 10 | 250 | 725
207455131 | Central Heat Pump | LENNOX | SL25XPV-036-230A** | N/A | ADP | L*35/36S9 | SL280UH090V36B* | 34800 | 2.9 | 14 | 22 | 10 | 250 | 725
207455132 | Central Heat Pump | LENNOX | SL25XPV-036-230A** | N/A | ADP | LH18/37D9 | SL280UH090V36B* | 34400 | 2.87 | 14 | 21 | 10 | 250 | 717.5
207455133 | Central Heat Pump | LENNOX | SL25XPV-036-230A** | N/A | ADP | LH23/37W9 | SL280UH090V36B* | 34800 | 2.9 | 14 | 22 | 10 | 250 | 725
207455134 | Central Heat Pump | LENNOX | SL25XPV-036-230A** | N/A | ADP | L*23/37Z9 | SL280UH090V36B* | 34800 | 2.9 | 14 | 22 | 10 | 250 | 725
207455135 | Central Heat Pump | LENNOX | SL25XPV-036-230A** | N/A | ADP | LH35/36F9 | SL280UH090V48B* | 34600 | 2.88 | 13.5 | 21 | 10 | 250 | 720
207455136 | Central Heat Pump | LENNOX | SL25XPV-036-230A** | N/A | ADP | LH35/38X9 | SL280UH090V48B* | 34800 | 2.9 | 14 | 21 | 10 | 250 | 725
207455137 | Central Heat Pump | LENNOX | SL25XPV-036-230A** | N/A | ADP | LH35/38F9 | SL280UH090V48B* | 34800 | 2.9 | 14 | 21 | 10 | 250 | 725
207455138 | Central Heat Pump | LENNOX | SL25XPV-036-230A** | N/A | ADP | L*35/36U9 | SL280UH090V48B* | 34800 | 2.9 | 14 | 21 | 10 | 250 | 725
207455139 | Central Heat Pump | LENNOX | SL25XPV-036-230A** | N/A | ADP | L*35/36S9 | SL280UH090V48B* | 34800 | 2.9 | 14 | 21 | 10 | 250 | 725
207455140 | Central Heat Pump | LENNOX | SL25XPV-036-230A** | N/A | ADP | LH18/37D9 | SL280UH090V48B* | 34600 | 2.88 | 13.5 | 21 | 10 | 250 | 720
207455141 | Central Heat Pump | LENNOX | SL25XPV-036-230A** | N/A | ADP | LH23/37W9 | SL280UH090V48B* | 35400 | 2.95 | 14 | 21 | 10 | 250 | 737.5
207455142 | Central Heat Pump | LENNOX | SL25XPV-036-230A** | N/A | ADP | L*23/37Z9 | SL280UH090V48B* | 35400 | 2.95 | 14 | 21 | 10 | 250 | 737.5
207455143 | Central Heat Pump | LENNOX | SL25XPV-036-230A** | N/A | ADP | LH35/36F9 | SL280UH090V60C* | 34400 | 2.87 | 13.5 | 21 | 10 | 250 | 717.5
207455144 | Central Heat Pump | LENNOX | SL25XPV-036-230A** | N/A | ADP | LH35/38X9 | SL280UH090V60C* | 34600 | 2.88 | 14 | 22 | 10 | 250 | 720
207455145 | Central Heat Pump | LENNOX | SL25XPV-036-230A** | N/A | ADP | LH35/38F9 | SL280UH090V60C* | 34600 | 2.88 | 14 | 22 | 10 | 250 | 720
207455146 | Central Heat Pump | LENNOX | SL25XPV-036-230A** | N/A | ADP | L*35/36U9 | SL280UH090V60C* | 34600 | 2.88 | 14 | 22 | 10 | 250 | 720
207455147 | Central Heat Pump | LENNOX | SL25XPV-036-230A** | N/A | ADP | L*35/36S9 | SL280UH090V60C* | 34600 | 2.88 | 14 | 22 | 10 | 250 | 720
207455148 | Central Heat Pump | LENNOX | SL25XPV-036-230A** | N/A | ADP | LH18/37D9 | SL280UH090V60C* | 34400 | 2.87 | 13.5 | 21 | 10 | 250 | 717.5
207455149 | Central Heat Pump | LENNOX | SL25XPV-036-230A** | N/A | ADP | LH23/37W9 | SL280UH090V60C* | 34600 | 2.88 | 14 | 22 | 10 | 250 | 720
207455150 | Central Heat Pump | LENNOX | SL25XPV-036-230A** | N/A | ADP | L*23/37Z9 | SL280UH090V60C* | 34600 | 2.88 | 14 | 22 | 10 | 250 | 720
207455151 | Central Heat Pump | LENNOX | SL25XPV-036-230A** | N/A | ADP | LH35/36F9 | SL280UH090XV48B* | 34600 | 2.88 | 13.5 | 21 | 10 | 250 | 720
207455152 | Central Heat Pump | LENNOX | SL25XPV-036-230A** | N/A | ADP | LH35/38X9 | SL280UH090XV48B* | 34800 | 2.9 | 14 | 21 | 10 | 250 | 725
207455153 | Central Heat Pump | LENNOX | SL25XPV-036-230A** | N/A | ADP | LH35/38F9 | SL280UH090XV48B* | 34800 | 2.9 | 14 | 21 | 10 | 250 | 725
207455154 | Central Heat Pump | LENNOX | SL25XPV-036-230A** | N/A | ADP | L*35/36U9 | SL280UH090XV48B* | 34800 | 2.9 | 14 | 21 | 10 | 250 | 725
207455155 | Central Heat Pump | LENNOX | SL25XPV-036-230A** | N/A | ADP | L*35/36S9 | SL280UH090XV48B* | 34800 | 2.9 | 14 | 21 | 10 | 250 | 725
207455156 | Central Heat Pump | LENNOX | SL25XPV-036-230A** | N/A | ADP | LH18/37D9 | SL280UH090XV48B* | 34600 | 2.88 | 13.5 | 21 | 10 | 250 | 720
207455157 | Central Heat Pump | LENNOX | SL25XPV-036-230A** | N/A | ADP | LH23/37W9 | SL280UH090XV48B* | 35400 | 2.95 | 14 | 21 | 10 | 250 | 737.5
207455158 | Central Heat Pump | LENNOX | SL25XPV-036-230A** | N/A | ADP | L*23/37Z9 | SL280UH090XV48B* | 35400 | 2.95 | 14 | 21 | 10 | 250 | 737.5
207455159 | Central Heat Pump | LENNOX | SL25XPV-036-230A** | N/A | ADP | LH35/36F9 | SL280UH090XV60C* | 34400 | 2.87 | 13.5 | 21 | 10 | 250 | 717.5
207455160 | Central Heat Pump | LENNOX | SL25XPV-036-230A** | N/A | ADP | LH35/38X9 | SL280UH090XV60C* | 34600 | 2.88 | 14 | 22 | 10 | 250 | 720
207455161 | Central Heat Pump | LENNOX | SL25XPV-036-230A** | N/A | ADP | LH35/38F9 | SL280UH090XV60C* | 34600 | 2.88 | 14 | 22 | 10 | 250 | 720
207455162 | Central Heat Pump | LENNOX | SL25XPV-036-230A** | N/A | ADP | L*35/36U9 | SL280UH090XV60C* | 34600 | 2.88 | 14 | 22 | 10 | 250 | 720
207455163 | Central Heat Pump | LENNOX | SL25XPV-036-230A** | N/A | ADP | L*35/36S9 | SL280UH090XV60C* | 34600 | 2.88 | 14 | 22 | 10 | 250 | 720
207455164 | Central Heat Pump | LENNOX | SL25XPV-036-230A** | N/A | ADP | LH18/37D9 | SL280UH090XV60C* | 34400 | 2.87 | 13.5 | 21 | 10 | 250 | 717.5
207455165 | Central Heat Pump | LENNOX | SL25XPV-036-230A** | N/A | ADP | LH23/37W9 | SL280UH090XV60C* | 34600 | 2.88 | 14 | 22 | 10 | 250 | 720
207455166 | Central Heat Pump | LENNOX | SL25XPV-036-230A** | N/A | ADP | L*23/37Z9 | SL280UH090XV60C* | 34600 | 2.88 | 14 | 22 | 10 | 250 | 720
207455167 | Central Heat Pump | LENNOX | SL25XPV-036-230A** | N/A | ADP | LH35/36F9 | SL280UH100NV60C* | 34600 | 2.88 | 14 | 21 | 10 | 250 | 720
207455168 | Central Heat Pump | LENNOX | SL25XPV-036-230A** | N/A | ADP | LH35/38X9 | SL280UH100NV60C* | 34800 | 2.9 | 14 | 22 | 10 | 250 | 725
207455169 | Central Heat Pump | LENNOX | SL25XPV-036-230A** | N/A | ADP | LH35/38F9 | SL280UH100NV60C* | 34800 | 2.9 | 14 | 22 | 10 | 250 | 725
207455170 | Central Heat Pump | LENNOX | SL25XPV-036-230A** | N/A | ADP | L*35/36U9 | SL280UH100NV60C* | 34800 | 2.9 | 14 | 22 | 10 | 250 | 725
207455171 | Central Heat Pump | LENNOX | SL25XPV-036-230A** | N/A | ADP | L*35/36S9 | SL280UH100NV60C* | 34800 | 2.9 | 14 | 22 | 10 | 250 | 725
207455172 | Central Heat Pump | LENNOX | SL25XPV-036-230A** | N/A | ADP | LH18/37D9 | SL280UH100NV60C* | 34600 | 2.88 | 14 | 21 | 10 | 250 | 720
207455173 | Central Heat Pump | LENNOX | SL25XPV-036-230A** | N/A | ADP | LH23/37W9 | SL280UH100NV60C* | 34800 | 2.9 | 14 | 22 | 10 | 250 | 725
207455174 | Central Heat Pump | LENNOX | SL25XPV-036-230A** | N/A | ADP | L*23/37Z9 | SL280UH100NV60C* | 34800 | 2.9 | 14 | 22 | 10 | 250 | 725
207455191 | Central Heat Pump | LENNOX | SL25XPV-036-230A** | N/A | ADP | LH35/36F9 | SL297UH040NV36B* | 34400 | 2.87 | 13.5 | 21 | 10 | 250 | 717.5
207455192 | Central Heat Pump | LENNOX | SL25XPV-036-230A** | N/A | ADP | LH35/38X9 | SL297UH040NV36B* | 34600 | 2.88 | 14 | 22 | 10 | 250 | 720
207455193 | Central Heat Pump | LENNOX | SL25XPV-036-230A** | N/A | ADP | LH35/38F9 | SL297UH040NV36B* | 34600 | 2.88 | 14 | 22 | 10 | 250 | 720
207455194 | Central Heat Pump | LENNOX | SL25XPV-036-230A** | N/A | ADP | L*35/36U9 | SL297UH040NV36B* | 34600 | 2.88 | 14 | 22 | 10 | 250 | 720
207455195 | Central Heat Pump | LENNOX | SL25XPV-036-230A** | N/A | ADP | L*35/36S9 | SL297UH040NV36B* | 34600 | 2.88 | 14 | 22 | 10 | 250 | 720
207455196 | Central Heat Pump | LENNOX | SL25XPV-036-230A** | N/A | ADP | LH18/37D9 | SL297UH040NV36B* | 34400 | 2.87 | 13.5 | 21 | 10 | 250 | 717.5
207455197 | Central Heat Pump | LENNOX | SL25XPV-036-230A** | N/A | ADP | LH23/37W9 | SL297UH040NV36B* | 34600 | 2.88 | 14 | 22 | 10 | 250 | 720
207455198 | Central Heat Pump | LENNOX | SL25XPV-036-230A** | N/A | ADP | L*23/37Z9 | SL297UH040NV36B* | 34600 | 2.88 | 14 | 22 | 10 | 250 | 720
207455199 | Central Heat Pump | LENNOX | SL25XPV-036-230A** | N/A | ADP | LH35/36F9 | SL297UH060NV36B* | 34200 | 2.85 | 13.5 | 21 | 10 | 250 | 712.5
207455200 | Central Heat Pump | LENNOX | SL25XPV-036-230A** | N/A | ADP | LH35/38X9 | SL297UH060NV36B* | 34600 | 2.88 | 13.5 | 21 | 10 | 250 | 720
207455201 | Central Heat Pump | LENNOX | SL25XPV-036-230A** | N/A | ADP | LH35/38F9 | SL297UH060NV36B* | 34600 | 2.88 | 13.5 | 21 | 10 | 250 | 720
207455202 | Central Heat Pump | LENNOX | SL25XPV-036-230A** | N/A | ADP | L*35/36U9 | SL297UH060NV36B* | 34600 | 2.88 | 13.5 | 21 | 10 | 250 | 720
207455203 | Central Heat Pump | LENNOX | SL25XPV-036-230A** | N/A | ADP | L*35/36S9 | SL297UH060NV36B* | 34600 | 2.88 | 13.5 | 21 | 10 | 250 | 720
207455204 | Central Heat Pump | LENNOX | SL25XPV-036-230A** | N/A | ADP | LH18/37D9 | SL297UH060NV36B* | 34400 | 2.87 | 13 | 21 | 10 | 250 | 717.5
207455205 | Central Heat Pump | LENNOX | SL25XPV-036-230A** | N/A | ADP | LH23/37W9 | SL297UH060NV36B* | 35200 | 2.93 | 13.5 | 21 | 10 | 250 | 732.5
207455206 | Central Heat Pump | LENNOX | SL25XPV-036-230A** | N/A | ADP | L*23/37Z9 | SL297UH060NV36B* | 35200 | 2.93 | 13.5 | 21 | 10 | 250 | 732.5
207455207 | Central Heat Pump | LENNOX | SL25XPV-036-230A** | N/A | ADP | LH35/36F9 | SL297UH080NV48C* | 34600 | 2.88 | 13.5 | 21 | 10 | 250 | 720
207455208 | Central Heat Pump | LENNOX | SL25XPV-036-230A** | N/A | ADP | LH35/38X9 | SL297UH080NV48C* | 34800 | 2.9 | 14 | 22 | 10 | 250 | 725
207455209 | Central Heat Pump | LENNOX | SL25XPV-036-230A** | N/A | ADP | LH35/38F9 | SL297UH080NV48C* | 34800 | 2.9 | 14 | 22 | 10 | 250 | 725
207455210 | Central Heat Pump | LENNOX | SL25XPV-036-230A** | N/A | ADP | L*35/36U9 | SL297UH080NV48C* | 34800 | 2.9 | 14 | 22 | 10 | 250 | 725
207455211 | Central Heat Pump | LENNOX | SL25XPV-036-230A** | N/A | ADP | L*35/36S9 | SL297UH080NV48C* | 34800 | 2.9 | 14 | 22 | 10 | 250 | 725
207455212 | Central Heat Pump | LENNOX | SL25XPV-036-230A** | N/A | ADP | LH18/37D9 | SL297UH080NV48C* | 34600 | 2.88 | 13.5 | 21 | 10 | 250 | 720
207455213 | Central Heat Pump | LENNOX | SL25XPV-036-230A** | N/A | ADP | LH23/37W9 | SL297UH080NV48C* | 34800 | 2.9 | 14 | 22 | 10 | 250 | 725
207455214 | Central Heat Pump | LENNOX | SL25XPV-036-230A** | N/A | ADP | L*23/37Z9 | SL297UH080NV48C* | 34800 | 2.9 | 14 | 22 | 10 | 250 | 725
207455216 | Central Heat Pump | LENNOX | SL25XPV-036-230A** | N/A | ADP | LH35/38X9 | SL297UH080NV60C* | 34800 | 2.9 | 14 | 21 | 10 | 250 | 725
207455217 | Central Heat Pump | LENNOX | SL25XPV-036-230A** | N/A | ADP | LH35/38F9 | SL297UH080NV60C* | 34800 | 2.9 | 14 | 21 | 10 | 250 | 725
207455218 | Central Heat Pump | LENNOX | SL25XPV-036-230A** | N/A | ADP | L*35/36U9 | SL297UH080NV60C* | 34800 | 2.9 | 14 | 21 | 10 | 250 | 725
207455219 | Central Heat Pump | LENNOX | SL25XPV-036-230A** | N/A | ADP | L*35/36S9 | SL297UH080NV60C* | 34800 | 2.9 | 14 | 21 | 10 | 250 | 725
207455221 | Central Heat Pump | LENNOX | SL25XPV-036-230A** | N/A | ADP | LH23/37W9 | SL297UH080NV60C* | 34800 | 2.9 | 14 | 21 | 10 | 250 | 725
207455222 | Central Heat Pump | LENNOX | SL25XPV-036-230A** | N/A | ADP | L*23/37Z9 | SL297UH080NV60C* | 34800 | 2.9 | 14 | 21 | 10 | 250 | 725
207455223 | Central Heat Pump | LENNOX | SL25XPV-036-230A** | N/A | ADP | L*35/36U9 | SLP99DF070XV36B* | 34000 | 2.83 | 13 | 21 | 10 | 250 | 707.5
207455224 | Central Heat Pump | LENNOX | SL25XPV-036-230A** | N/A | ADP | L*35/36S9 | SLP99DF070XV36B* | 34000 | 2.83 | 13 | 21 | 10 | 250 | 707.5
207455225 | Central Heat Pump | LENNOX | SL25XPV-036-230A** | N/A | ADP | L*23/37Z9 | SLP99DF070XV36B* | 34000 | 2.83 | 13 | 21 | 10 | 250 | 707.5
207455226 | Central Heat Pump | LENNOX | SL25XPV-036-230A** | N/A | ADP | L*35/36U9 | SLP99DF090XV36C* | 35000 | 2.92 | 13.5 | 21 | 10 | 250 | 730
207455227 | Central Heat Pump | LENNOX | SL25XPV-036-230A** | N/A | ADP | L*35/36S9 | SLP99DF090XV36C* | 35000 | 2.92 | 13.5 | 21 | 10 | 250 | 730
207455228 | Central Heat Pump | LENNOX | SL25XPV-036-230A** | N/A | ADP | L*23/37Z9 | SLP99DF090XV36C* | 35200 | 2.93 | 13.5 | 21 | 10 | 250 | 732.5
207455229 | Central Heat Pump | LENNOX | SL25XPV-036-230A** | N/A | ADP | L*35/36U9 | SLP99DF090XV48C* | 35000 | 2.92 | 13.5 | 21 | 10 | 250 | 730
207455230 | Central Heat Pump | LENNOX | SL25XPV-036-230A** | N/A | ADP | L*35/36S9 | SLP99DF090XV48C* | 35000 | 2.92 | 13.5 | 21 | 10 | 250 | 730
207455231 | Central Heat Pump | LENNOX | SL25XPV-036-230A** | N/A | ADP | L*23/37Z9 | SLP99DF090XV48C* | 35200 | 2.93 | 13.5 | 21 | 10 | 250 | 732.5
207455232 | Central Heat Pump | LENNOX | SL25XPV-036-230A** | N/A | ADP | L*35/36U9 | SLP99DF090XV60C* | 35000 | 2.92 | 13.5 | 20 | 10 | 250 | 730
207455233 | Central Heat Pump | LENNOX | SL25XPV-036-230A** | N/A | ADP | L*35/36S9 | SLP99DF090XV60C* | 35000 | 2.92 | 13.5 | 20 | 10 | 250 | 730
207455234 | Central Heat Pump | LENNOX | SL25XPV-036-230A** | N/A | ADP | L*23/37Z9 | SLP99DF090XV60C* | 35200 | 2.93 | 13.5 | 20 | 10 | 250 | 732.5
207455235 | Central Heat Pump | LENNOX | SL25XPV-036-230A** | N/A | ADP | L*35/36U9 | SLP99DF110XV60C* | 35000 | 2.92 | 13.5 | 20 | 10 | 250 | 730
207455236 | Central Heat Pump | LENNOX | SL25XPV-036-230A** | N/A | ADP | L*35/36S9 | SLP99DF110XV60C* | 35000 | 2.92 | 13.5 | 20 | 10 | 250 | 730
207455237 | Central Heat Pump | LENNOX | SL25XPV-036-230A** | N/A | ADP | L*23/37Z9 | SLP99DF110XV60C* | 35200 | 2.93 | 13.5 | 20 | 10 | 250 | 732.5
207455238 | Central Heat Pump | LENNOX | SL25XPV-036-230A** | N/A | ADP | LH35/36F9 | SLP99UH070XV36B* | 34200 | 2.85 | 13.5 | 21 | 10 | 250 | 712.5
207455239 | Central Heat Pump | LENNOX | SL25XPV-036-230A** | N/A | ADP | LH35/38X9 | SLP99UH070XV36B* | 34600 | 2.88 | 13.5 | 21 | 10 | 250 | 720
207455240 | Central Heat Pump | LENNOX | SL25XPV-036-230A** | N/A | ADP | LH35/38F9 | SLP99UH070XV36B* | 34600 | 2.88 | 13.5 | 21 | 10 | 250 | 720
207455241 | Central Heat Pump | LENNOX | SL25XPV-036-230A** | N/A | ADP | L*35/36U9 | SLP99UH070XV36B* | 34600 | 2.88 | 13.5 | 21 | 10 | 250 | 720
207455242 | Central Heat Pump | LENNOX | SL25XPV-036-230A** | N/A | ADP | L*35/36S9 | SLP99UH070XV36B* | 34600 | 2.88 | 13.5 | 21 | 10 | 250 | 720
207455243 | Central Heat Pump | LENNOX | SL25XPV-036-230A** | N/A | ADP | LH18/37D9 | SLP99UH070XV36B* | 34200 | 2.85 | 13.5 | 21 | 10 | 250 | 712.5
207455244 | Central Heat Pump | LENNOX | SL25XPV-036-230A** | N/A | ADP | LH23/37W9 | SLP99UH070XV36B* | 35200 | 2.93 | 13.5 | 21 | 10 | 250 | 732.5
207455245 | Central Heat Pump | LENNOX | SL25XPV-036-230A** | N/A | ADP | L*23/37Z9 | SLP99UH070XV36B* | 35200 | 2.93 | 13.5 | 21 | 10 | 250 | 732.5
207455246 | Central Heat Pump | LENNOX | SL25XPV-036-230A** | N/A | ADP | LH35/36F9 | SLP99UH090XV36C* | 34600 | 2.88 | 13.5 | 21 | 10 | 250 | 720
207455247 | Central Heat Pump | LENNOX | SL25XPV-036-230A** | N/A | ADP | LH35/38X9 | SLP99UH090XV36C* | 34800 | 2.9 | 14 | 22 | 10 | 250 | 725
207455248 | Central Heat Pump | LENNOX | SL25XPV-036-230A** | N/A | ADP | LH35/38F9 | SLP99UH090XV36C* | 34800 | 2.9 | 14 | 22 | 10 | 250 | 725
207455249 | Central Heat Pump | LENNOX | SL25XPV-036-230A** | N/A | ADP | L*35/36U9 | SLP99UH090XV36C* | 34800 | 2.9 | 14 | 22 | 10 | 250 | 725
207455250 | Central Heat Pump | LENNOX | SL25XPV-036-230A** | N/A | ADP | L*35/36S9 | SLP99UH090XV36C* | 34800 | 2.9 | 14 | 22 | 10 | 250 | 725
207455251 | Central Heat Pump | LENNOX | SL25XPV-036-230A** | N/A | ADP | LH18/37D9 | SLP99UH090XV36C* | 34600 | 2.88 | 13.5 | 21 | 10 | 250 | 720
207455252 | Central Heat Pump | LENNOX | SL25XPV-036-230A** | N/A | ADP | LH23/37W9 | SLP99UH090XV36C* | 34800 | 2.9 | 14 | 22 | 10 | 250 | 725
207455253 | Central Heat Pump | LENNOX | SL25XPV-036-230A** | N/A | ADP | L*23/37Z9 | SLP99UH090XV36C* | 34800 | 2.9 | 14 | 22 | 10 | 250 | 725
207455254 | Central Heat Pump | LENNOX | SL25XPV-036-230A** | N/A | ADP | LH35/36F9 | SLP99UH090XV48C* | 34600 | 2.88 | 13.5 | 21 | 10 | 250 | 720
207455255 | Central Heat Pump | LENNOX | SL25XPV-036-230A** | N/A | ADP | LH35/38X9 | SLP99UH090XV48C* | 34800 | 2.9 | 14 | 22 | 10 | 250 | 725
207455256 | Central Heat Pump | LENNOX | SL25XPV-036-230A** | N/A | ADP | LH35/38F9 | SLP99UH090XV48C* | 34800 | 2.9 | 14 | 22 | 10 | 250 | 725
207455257 | Central Heat Pump | LENNOX | SL25XPV-036-230A** | N/A | ADP | L*35/36U9 | SLP99UH090XV48C* | 34800 | 2.9 | 14 | 22 | 10 | 250 | 725
207455258 | Central Heat Pump | LENNOX | SL25XPV-036-230A** | N/A | ADP | L*35/36S9 | SLP99UH090XV48C* | 34800 | 2.9 | 14 | 22 | 10 | 250 | 725
207455259 | Central Heat Pump | LENNOX | SL25XPV-036-230A** | N/A | ADP | LH18/37D9 | SLP99UH090XV48C* | 34600 | 2.88 | 13.5 | 21 | 10 | 250 | 720
207455260 | Central Heat Pump | LENNOX | SL25XPV-036-230A** | N/A | ADP | LH23/37W9 | SLP99UH090XV48C* | 34800 | 2.9 | 14 | 22 | 10 | 250 | 725
207455261 | Central Heat Pump | LENNOX | SL25XPV-036-230A** | N/A | ADP | L*23/37Z9 | SLP99UH090XV48C* | 34800 | 2.9 | 14 | 22 | 10 | 250 | 725
207455262 | Central Heat Pump | LENNOX | SL25XPV-036-230A** | N/A | ADP | LH35/36F9 | SLP99UH090XV60C* | 34400 | 2.87 | 13.5 | 21 | 10 | 250 | 717.5
207455263 | Central Heat Pump | LENNOX | SL25XPV-036-230A** | N/A | ADP | LH35/38X9 | SLP99UH090XV60C* | 34600 | 2.88 | 14 | 22 | 10 | 250 | 720
207455264 | Central Heat Pump | LENNOX | SL25XPV-036-230A** | N/A | ADP | LH35/38F9 | SLP99UH090XV60C* | 34600 | 2.88 | 14 | 22 | 10 | 250 | 720
207455265 | Central Heat Pump | LENNOX | SL25XPV-036-230A** | N/A | ADP | L*35/36U9 | SLP99UH090XV60C* | 34600 | 2.88 | 14 | 22 | 10 | 250 | 720
207455266 | Central Heat Pump | LENNOX | SL25XPV-036-230A** | N/A | ADP | L*35/36S9 | SLP99UH090XV60C* | 34600 | 2.88 | 14 | 22 | 10 | 250 | 720
207455267 | Central Heat Pump | LENNOX | SL25XPV-036-230A** | N/A | ADP | LH18/37D9 | SLP99UH090XV60C* | 34400 | 2.87 | 13.5 | 21 | 10 | 250 | 717.5
207455268 | Central Heat Pump | LENNOX | SL25XPV-036-230A** | N/A | ADP | LH23/37W9 | SLP99UH090XV60C* | 34600 | 2.88 | 14 | 22 | 10 | 250 | 720
207455269 | Central Heat Pump | LENNOX | SL25XPV-036-230A** | N/A | ADP | L*23/37Z9 | SLP99UH090XV60C* | 34600 | 2.88 | 14 | 22 | 10 | 250 | 720
207455271 | Central Heat Pump | LENNOX | SL25XPV-036-230A** | N/A | ADP | LH35/38X9 | SLP99UH110XV60C* | 34800 | 2.9 | 14 | 21 | 10 | 250 | 725
207455272 | Central Heat Pump | LENNOX | SL25XPV-036-230A** | N/A | ADP | LH35/38F9 | SLP99UH110XV60C* | 34800 | 2.9 | 14 | 21 | 10 | 250 | 725
207455273 | Central Heat Pump | LENNOX | SL25XPV-036-230A** | N/A | ADP | L*35/36U9 | SLP99UH110XV60C* | 34800 | 2.9 | 14 | 21 | 10 | 250 | 725
207455274 | Central Heat Pump | LENNOX | SL25XPV-036-230A** | N/A | ADP | L*35/36S9 | SLP99UH110XV60C* | 34800 | 2.9 | 14 | 21 | 10 | 250 | 725
207455276 | Central Heat Pump | LENNOX | SL25XPV-036-230A** | N/A | ADP | LH23/37W9 | SLP99UH110XV60C* | 34800 | 2.9 | 14 | 21 | 10 | 250 | 725
207455277 | Central Heat Pump | LENNOX | SL25XPV-036-230A** | N/A | ADP | L*23/37Z9 | SLP99UH110XV60C* | 34800 | 2.9 | 14 | 21 | 10 | 250 | 725
207455285 | Central Heat Pump | LENNOX | SL25XPV-024-230A** | N/A | ADP | LH35/36F9 | EL296UH070XV36B* | 22800 | 1.9 | 14 | 24 | 10 | 250 | 475
207455286 | Central Heat Pump | LENNOX | SL25XPV-024-230A** | N/A | ADP | LH35/38X9 | EL296UH070XV36B* | 22800 | 1.9 | 14 | 24 | 10 | 250 | 475
207455287 | Central Heat Pump | LENNOX | SL25XPV-024-230A** | N/A | ADP | LH35/38F9 | EL296UH070XV36B* | 22800 | 1.9 | 14 | 24 | 10 | 250 | 475
207455288 | Central Heat Pump | LENNOX | SL25XPV-024-230A** | N/A | ADP | L*30/36U9 | EL296UH070XV36B* | 22800 | 1.9 | 14 | 24 | 10 | 250 | 475
207455289 | Central Heat Pump | LENNOX | SL25XPV-024-230A** | N/A | ADP | L*35/36U9 | EL296UH070XV36B* | 22800 | 1.9 | 14 | 24 | 10 | 250 | 475
207455290 | Central Heat Pump | LENNOX | SL25XPV-024-230A** | N/A | ADP | L*35/36S9 | EL296UH070XV36B* | 22800 | 1.9 | 14 | 24 | 10 | 250 | 475
207455291 | Central Heat Pump | LENNOX | SL25XPV-024-230A** | N/A | ADP | LH23/37W9 | EL296UH070XV36B* | 23200 | 1.93 | 14 | 24 | 10 | 250 | 482.5
207455292 | Central Heat Pump | LENNOX | SL25XPV-024-230A** | N/A | ADP | L*23/37Z9 | EL296UH070XV36B* | 23200 | 1.93 | 14 | 24 | 10 | 250 | 482.5
207455293 | Central Heat Pump | LENNOX | SL25XPV-024-230A** | N/A | ADP | LH35/36F9 | SL280UH060NV36A* | 23000 | 1.92 | 14 | 24 | 10 | 250 | 480
207455294 | Central Heat Pump | LENNOX | SL25XPV-024-230A** | N/A | ADP | LH35/38X9 | SL280UH060NV36A* | 23000 | 1.92 | 14 | 24 | 10 | 250 | 480
207455295 | Central Heat Pump | LENNOX | SL25XPV-024-230A** | N/A | ADP | LH35/38F9 | SL280UH060NV36A* | 23000 | 1.92 | 14 | 24 | 10 | 250 | 480
207455296 | Central Heat Pump | LENNOX | SL25XPV-024-230A** | N/A | ADP | L*30/36U9 | SL280UH060NV36A* | 23000 | 1.92 | 14 | 24 | 10 | 250 | 480
207455297 | Central Heat Pump | LENNOX | SL25XPV-024-230A** | N/A | ADP | L*35/36U9 | SL280UH060NV36A* | 23000 | 1.92 | 14 | 24 | 10 | 250 | 480
207455298 | Central Heat Pump | LENNOX | SL25XPV-024-230A** | N/A | ADP | L*35/36S9 | SL280UH060NV36A* | 23000 | 1.92 | 14 | 24 | 10 | 250 | 480
207455299 | Central Heat Pump | LENNOX | SL25XPV-024-230A** | N/A | ADP | LH23/37W9 | SL280UH060NV36A* | 23000 | 1.92 | 14 | 24 | 10 | 250 | 480
207455300 | Central Heat Pump | LENNOX | SL25XPV-024-230A** | N/A | ADP | L*23/37Z9 | SL280UH060NV36A* | 23000 | 1.92 | 14 | 24 | 10 | 250 | 480
207455301 | Central Heat Pump | LENNOX | SL25XPV-024-230A** | N/A | ADP | LH35/36F9 | SL280UH080NV48B* | 23000 | 1.92 | 14 | 24 | 10 | 250 | 480
207455302 | Central Heat Pump | LENNOX | SL25XPV-024-230A** | N/A | ADP | LH35/38X9 | SL280UH080NV48B* | 23000 | 1.92 | 14 | 24 | 10 | 250 | 480
207455303 | Central Heat Pump | LENNOX | SL25XPV-024-230A** | N/A | ADP | LH35/38F9 | SL280UH080NV48B* | 23000 | 1.92 | 14 | 24 | 10 | 250 | 480
207455304 | Central Heat Pump | LENNOX | SL25XPV-024-230A** | N/A | ADP | L*30/36U9 | SL280UH080NV48B* | 23000 | 1.92 | 14 | 24 | 10 | 250 | 480
207455305 | Central Heat Pump | LENNOX | SL25XPV-024-230A** | N/A | ADP | L*35/36U9 | SL280UH080NV48B* | 23000 | 1.92 | 14 | 24 | 10 | 250 | 480
207455306 | Central Heat Pump | LENNOX | SL25XPV-024-230A** | N/A | ADP | L*35/36S9 | SL280UH080NV48B* | 23000 | 1.92 | 14 | 24 | 10 | 250 | 480
207455309 | Central Heat Pump | LENNOX | SL25XPV-024-230A** | N/A | ADP | LH35/36F9 | SL280UH090V36B* | 22800 | 1.9 | 14 | 24 | 10 | 250 | 475
207455310 | Central Heat Pump | LENNOX | SL25XPV-024-230A** | N/A | ADP | LH35/38X9 | SL280UH090V36B* | 22800 | 1.9 | 14 | 24 | 10 | 250 | 475
207455311 | Central Heat Pump | LENNOX | SL25XPV-024-230A** | N/A | ADP | LH35/38F9 | SL280UH090V36B* | 22800 | 1.9 | 14 | 24 | 10 | 250 | 475
207455312 | Central Heat Pump | LENNOX | SL25XPV-024-230A** | N/A | ADP | L*30/36U9 | SL280UH090V36B* | 22800 | 1.9 | 14 | 24 | 10 | 250 | 475
207455313 | Central Heat Pump | LENNOX | SL25XPV-024-230A** | N/A | ADP | L*35/36U9 | SL280UH090V36B* | 22800 | 1.9 | 14 | 24 | 10 | 250 | 475
207455314 | Central Heat Pump | LENNOX | SL25XPV-024-230A** | N/A | ADP | L*35/36S9 | SL280UH090V36B* | 22800 | 1.9 | 14 | 24 | 10 | 250 | 475
207455317 | Central Heat Pump | LENNOX | SL25XPV-024-230A** | N/A | ADP | LH23/37W9 | SL297UH040NV36B* | 23200 | 1.93 | 14 | 24 | 10 | 250 | 482.5
207455318 | Central Heat Pump | LENNOX | SL25XPV-024-230A** | N/A | ADP | L*23/37Z9 | SL297UH040NV36B* | 23200 | 1.93 | 14 | 24 | 10 | 250 | 482.5
207455319 | Central Heat Pump | LENNOX | SL25XPV-024-230A** | N/A | ADP | LH35/36F9 | SLP99UH070XV36B* | 22800 | 1.9 | 14 | 24 | 10 | 250 | 475
207455320 | Central Heat Pump | LENNOX | SL25XPV-024-230A** | N/A | ADP | LH35/38X9 | SLP99UH070XV36B* | 22800 | 1.9 | 14 | 24 | 10 | 250 | 475
207455321 | Central Heat Pump | LENNOX | SL25XPV-024-230A** | N/A | ADP | LH35/38F9 | SLP99UH070XV36B* | 22800 | 1.9 | 14 | 24 | 10 | 250 | 475
207455322 | Central Heat Pump | LENNOX | SL25XPV-024-230A** | N/A | ADP | L*30/36U9 | SLP99UH070XV36B* | 22800 | 1.9 | 14 | 24 | 10 | 250 | 475
207455323 | Central Heat Pump | LENNOX | SL25XPV-024-230A** | N/A | ADP | L*35/36U9 | SLP99UH070XV36B* | 22800 | 1.9 | 14 | 24 | 10 | 250 | 475
207455324 | Central Heat Pump | LENNOX | SL25XPV-024-230A** | N/A | ADP | L*35/36S9 | SLP99UH070XV36B* | 22800 | 1.9 | 14 | 24 | 10 | 250 | 475
207455325 | Central Heat Pump | LENNOX | SL25XPV-024-230A** | N/A | ADP | LH23/37W9 | SLP99UH070XV36B* | 23200 | 1.93 | 14 | 24 | 10 | 250 | 482.5
207455326 | Central Heat Pump | LENNOX | SL25XPV-024-230A** | N/A | ADP | L*23/37Z9 | SLP99UH070XV36B* | 23200 | 1.93 | 14 | 24 | 10 | 250 | 482.5
207455335 | Central Heat Pump | LENNOX | SL25XPV-048-230A** | N/A | ADP | LH40/61W9 | EL296UH090XV48C* | 45500 | 3.79 | 12 | 21 | 10 | 250 | 947.5
207455336 | Central Heat Pump | LENNOX | SL25XPV-048-230A** | N/A | ADP | LH40/61E9 | EL296UH090XV48C* | 45500 | 3.79 | 12 | 21 | 10 | 250 | 947.5
207455337 | Central Heat Pump | LENNOX | SL25XPV-048-230A** | N/A | ADP | L*49/62Z9 | EL296UH090XV48C* | 45500 | 3.79 | 12 | 21 | 10 | 250 | 947.5
207455338 | Central Heat Pump | LENNOX | SL25XPV-048-230A** | N/A | ADP | L*42/60Z9 | EL296UH090XV48C* | 45500 | 3.79 | 12 | 21 | 10 | 250 | 947.5
207455339 | Central Heat Pump | LENNOX | SL25XPV-048-230A** | N/A | ADP | L*43/61Z9 | EL296UH090XV48C* | 45500 | 3.79 | 12 | 21 | 10 | 250 | 947.5
207455340 | Central Heat Pump | LENNOX | SL25XPV-048-230A** | N/A | ADP | LH42/62W9 | EL296UH090XV48C* | 45500 | 3.79 | 12 | 21 | 10 | 250 | 947.5
207455341 | Central Heat Pump | LENNOX | SL25XPV-048-230A** | N/A | ADP | LH40/61W9 | EL296UH090XV60C* | 46000 | 3.83 | 12 | 20 | 10 | 250 | 957.5
207455342 | Central Heat Pump | LENNOX | SL25XPV-048-230A** | N/A | ADP | LH40/61E9 | EL296UH090XV60C* | 46000 | 3.83 | 12 | 20 | 10 | 250 | 957.5
207455343 | Central Heat Pump | LENNOX | SL25XPV-048-230A** | N/A | ADP | L*49/62Z9 | EL296UH090XV60C* | 46000 | 3.83 | 12 | 20 | 10 | 250 | 957.5
207455347 | Central Heat Pump | LENNOX | SL25XPV-048-230A** | N/A | ADP | LH40/61W9 | EL296UH110XV48C* | 46000 | 3.83 | 12.5 | 21 | 10 | 250 | 957.5
207455348 | Central Heat Pump | LENNOX | SL25XPV-048-230A** | N/A | ADP | LH40/61E9 | EL296UH110XV48C* | 46000 | 3.83 | 12.5 | 21 | 10 | 250 | 957.5
207455349 | Central Heat Pump | LENNOX | SL25XPV-048-230A** | N/A | ADP | L*49/62Z9 | EL296UH110XV48C* | 46000 | 3.83 | 12.5 | 21 | 10 | 250 | 957.5
207455350 | Central Heat Pump | LENNOX | SL25XPV-048-230A** | N/A | ADP | L*42/60Z9 | EL296UH110XV48C* | 46000 | 3.83 | 12.5 | 21 | 10 | 250 | 957.5
207455351 | Central Heat Pump | LENNOX | SL25XPV-048-230A** | N/A | ADP | L*43/61Z9 | EL296UH110XV48C* | 46000 | 3.83 | 12.5 | 21 | 10 | 250 | 957.5
207455352 | Central Heat Pump | LENNOX | SL25XPV-048-230A** | N/A | ADP | LH42/62W9 | EL296UH110XV48C* | 46000 | 3.83 | 12.5 | 21 | 10 | 250 | 957.5
207455353 | Central Heat Pump | LENNOX | SL25XPV-048-230A** | N/A | ADP | LH40/61W9 | EL296UH110XV60C* | 46000 | 3.83 | 12 | 20 | 10 | 250 | 957.5
207455354 | Central Heat Pump | LENNOX | SL25XPV-048-230A** | N/A | ADP | LH40/61E9 | EL296UH110XV60C* | 46000 | 3.83 | 12 | 20 | 10 | 250 | 957.5
207455355 | Central Heat Pump | LENNOX | SL25XPV-048-230A** | N/A | ADP | L*49/62Z9 | EL296UH110XV60C* | 46000 | 3.83 | 12 | 20 | 10 | 250 | 957.5
207455377 | Central Heat Pump | LENNOX | SL25XPV-048-230A** | N/A | ADP | LH40/61W9 | SL280UH080NV60C* | 46500 | 3.88 | 12.5 | 21 | 10 | 250 | 970
207455378 | Central Heat Pump | LENNOX | SL25XPV-048-230A** | N/A | ADP | LH40/61E9 | SL280UH080NV60C* | 46500 | 3.88 | 12.5 | 21 | 10 | 250 | 970
207455379 | Central Heat Pump | LENNOX | SL25XPV-048-230A** | N/A | ADP | L*49/62Z9 | SL280UH080NV60C* | 46500 | 3.88 | 12.5 | 21 | 10 | 250 | 970
207455383 | Central Heat Pump | LENNOX | SL25XPV-048-230A** | N/A | ADP | LH40/61W9 | SL280UH090V60C* | 46000 | 3.83 | 12.5 | 21 | 10 | 250 | 957.5
207455384 | Central Heat Pump | LENNOX | SL25XPV-048-230A** | N/A | ADP | LH40/61E9 | SL280UH090V60C* | 46000 | 3.83 | 12.5 | 21 | 10 | 250 | 957.5
207455385 | Central Heat Pump | LENNOX | SL25XPV-048-230A** | N/A | ADP | L*49/62Z9 | SL280UH090V60C* | 46000 | 3.83 | 12.5 | 21 | 10 | 250 | 957.5
207455389 | Central Heat Pump | LENNOX | SL25XPV-048-230A** | N/A | ADP | LH40/61W9 | SL280UH090XV60C* | 46000 | 3.83 | 12.5 | 21 | 10 | 250 | 957.5
207455390 | Central Heat Pump | LENNOX | SL25XPV-048-230A** | N/A | ADP | LH40/61E9 | SL280UH090XV60C* | 46000 | 3.83 | 12.5 | 21 | 10 | 250 | 957.5
207455391 | Central Heat Pump | LENNOX | SL25XPV-048-230A** | N/A | ADP | L*49/62Z9 | SL280UH090XV60C* | 46000 | 3.83 | 12.5 | 21 | 10 | 250 | 957.5
207455395 | Central Heat Pump | LENNOX | SL25XPV-048-230A** | N/A | ADP | LH40/61W9 | SL280UH100NV60C* | 46000 | 3.83 | 13 | 21 | 10 | 250 | 957.5
207455396 | Central Heat Pump | LENNOX | SL25XPV-048-230A** | N/A | ADP | LH40/61E9 | SL280UH100NV60C* | 46000 | 3.83 | 13 | 21 | 10 | 250 | 957.5
207455397 | Central Heat Pump | LENNOX | SL25XPV-048-230A** | N/A | ADP | L*49/62Z9 | SL280UH100NV60C* | 46000 | 3.83 | 13 | 21 | 10 | 250 | 957.5
207455401 | Central Heat Pump | LENNOX | SL25XPV-048-230A** | N/A | ADP | LH40/61W9 | SL280UH110V60C* | 46500 | 3.88 | 12.5 | 20 | 10 | 250 | 970
207455402 | Central Heat Pump | LENNOX | SL25XPV-048-230A** | N/A | ADP | LH40/61E9 | SL280UH110V60C* | 46500 | 3.88 | 12.5 | 20 | 10 | 250 | 970
207455403 | Central Heat Pump | LENNOX | SL25XPV-048-230A** | N/A | ADP | L*49/62Z9 | SL280UH110V60C* | 46500 | 3.88 | 12.5 | 20 | 10 | 250 | 970
207455407 | Central Heat Pump | LENNOX | SL25XPV-048-230A** | N/A | ADP | LH40/61W9 | SL280UH110XV60C* | 46500 | 3.88 | 12.5 | 20 | 10 | 250 | 970
207455408 | Central Heat Pump | LENNOX | SL25XPV-048-230A** | N/A | ADP | LH40/61E9 | SL280UH110XV60C* | 46500 | 3.88 | 12.5 | 20 | 10 | 250 | 970
207455409 | Central Heat Pump | LENNOX | SL25XPV-048-230A** | N/A | ADP | L*49/62Z9 | SL280UH110XV60C* | 46500 | 3.88 | 12.5 | 20 | 10 | 250 | 970
207455419 | Central Heat Pump | LENNOX | SL25XPV-048-230A** | N/A | ADP | LH40/61W9 | SL297UH080NV48C* | 46500 | 3.88 | 12.5 | 20 | 10 | 250 | 970
207455420 | Central Heat Pump | LENNOX | SL25XPV-048-230A** | N/A | ADP | LH40/61E9 | SL297UH080NV48C* | 46500 | 3.88 | 12.5 | 20 | 10 | 250 | 970
207455421 | Central Heat Pump | LENNOX | SL25XPV-048-230A** | N/A | ADP | L*49/62Z9 | SL297UH080NV48C* | 46500 | 3.88 | 12.5 | 20 | 10 | 250 | 970
207455425 | Central Heat Pump | LENNOX | SL25XPV-048-230A** | N/A | ADP | LH40/61W9 | SL297UH080NV60C* | 46500 | 3.88 | 12.5 | 20 | 10 | 250 | 970
207455426 | Central Heat Pump | LENNOX | SL25XPV-048-230A** | N/A | ADP | LH40/61E9 | SL297UH080NV60C* | 46500 | 3.88 | 12.5 | 20 | 10 | 250 | 970
207455427 | Central Heat Pump | LENNOX | SL25XPV-048-230A** | N/A | ADP | L*49/62Z9 | SL297UH080NV60C* | 46500 | 3.88 | 12.5 | 20 | 10 | 250 | 970
207455443 | Central Heat Pump | LENNOX | SL25XPV-048-230A** | N/A | ADP | LH40/61W9 | SLP99UH090XV48C* | 45500 | 3.79 | 12 | 21 | 10 | 250 | 947.5
207455444 | Central Heat Pump | LENNOX | SL25XPV-048-230A** | N/A | ADP | LH40/61E9 | SLP99UH090XV48C* | 45500 | 3.79 | 12 | 21 | 10 | 250 | 947.5
207455445 | Central Heat Pump | LENNOX | SL25XPV-048-230A** | N/A | ADP | L*49/62Z9 | SLP99UH090XV48C* | 45500 | 3.79 | 12 | 21 | 10 | 250 | 947.5
207455446 | Central Heat Pump | LENNOX | SL25XPV-048-230A** | N/A | ADP | L*42/60Z9 | SLP99UH090XV48C* | 45500 | 3.79 | 12 | 21 | 10 | 250 | 947.5
207455447 | Central Heat Pump | LENNOX | SL25XPV-048-230A** | N/A | ADP | L*43/61Z9 | SLP99UH090XV48C* | 45500 | 3.79 | 12 | 21 | 10 | 250 | 947.5
207455448 | Central Heat Pump | LENNOX | SL25XPV-048-230A** | N/A | ADP | LH42/62W9 | SLP99UH090XV48C* | 45500 | 3.79 | 12 | 21 | 10 | 250 | 947.5
207455449 | Central Heat Pump | LENNOX | SL25XPV-048-230A** | N/A | ADP | LH40/61W9 | SLP99UH090XV60C* | 46000 | 3.83 | 12 | 20 | 10 | 250 | 957.5
207455450 | Central Heat Pump | LENNOX | SL25XPV-048-230A** | N/A | ADP | LH40/61E9 | SLP99UH090XV60C* | 46000 | 3.83 | 12 | 20 | 10 | 250 | 957.5
207455451 | Central Heat Pump | LENNOX | SL25XPV-048-230A** | N/A | ADP | L*49/62Z9 | SLP99UH090XV60C* | 46000 | 3.83 | 12 | 20 | 10 | 250 | 957.5
207455455 | Central Heat Pump | LENNOX | SL25XPV-048-230A** | N/A | ADP | LH40/61W9 | SLP99UH110XV60C* | 46000 | 3.83 | 12 | 20 | 10 | 250 | 957.5
207455456 | Central Heat Pump | LENNOX | SL25XPV-048-230A** | N/A | ADP | LH40/61E9 | SLP99UH110XV60C* | 46000 | 3.83 | 12 | 20 | 10 | 250 | 957.5
207455457 | Central Heat Pump | LENNOX | SL25XPV-048-230A** | N/A | ADP | L*49/62Z9 | SLP99UH110XV60C* | 46000 | 3.83 | 12 | 20 | 10 | 250 | 957.5
207455475 | Central Heat Pump | LENNOX | SL25XPV-060-230A** | N/A | ADP | LH40/61W9 | EL296UH090XV60C* | 55500 | 4.63 | 11 | 19 | 10 | 250 | 1157.5
207455476 | Central Heat Pump | LENNOX | SL25XPV-060-230A** | N/A | ADP | LH40/61E9 | EL296UH090XV60C* | 55500 | 4.63 | 11 | 19 | 10 | 250 | 1157.5
207455477 | Central Heat Pump | LENNOX | SL25XPV-060-230A** | N/A | ADP | L*49/62Z9 | EL296UH090XV60C* | 55500 | 4.63 | 11 | 19 | 10 | 250 | 1157.5
207455478 | Central Heat Pump | LENNOX | SL25XPV-060-230A** | N/A | ADP | L*42/60Z9 | EL296UH090XV60C* | 55500 | 4.63 | 11 | 20 | 10 | 250 | 1157.5
207455479 | Central Heat Pump | LENNOX | SL25XPV-060-230A** | N/A | ADP | L*43/61Z9 | EL296UH090XV60C* | 55500 | 4.63 | 11 | 20 | 10 | 250 | 1157.5
207455480 | Central Heat Pump | LENNOX | SL25XPV-060-230A** | N/A | ADP | LH42/62W9 | EL296UH090XV60C* | 55500 | 4.63 | 11 | 20 | 10 | 250 | 1157.5
207455481 | Central Heat Pump | LENNOX | SL25XPV-060-230A** | N/A | ADP | LH40/61W9 | EL296UH110XV60C* | 55500 | 4.63 | 11 | 19 | 10 | 250 | 1157.5
207455482 | Central Heat Pump | LENNOX | SL25XPV-060-230A** | N/A | ADP | LH40/61E9 | EL296UH110XV60C* | 55500 | 4.63 | 11 | 19 | 10 | 250 | 1157.5
207455483 | Central Heat Pump | LENNOX | SL25XPV-060-230A** | N/A | ADP | L*49/62Z9 | EL296UH110XV60C* | 55500 | 4.63 | 11 | 19 | 10 | 250 | 1157.5
207455484 | Central Heat Pump | LENNOX | SL25XPV-060-230A** | N/A | ADP | L*42/60Z9 | EL296UH110XV60C* | 55500 | 4.63 | 11 | 20 | 10 | 250 | 1157.5
207455485 | Central Heat Pump | LENNOX | SL25XPV-060-230A** | N/A | ADP | L*43/61Z9 | EL296UH110XV60C* | 55500 | 4.63 | 11 | 20 | 10 | 250 | 1157.5
207455486 | Central Heat Pump | LENNOX | SL25XPV-060-230A** | N/A | ADP | LH42/62W9 | EL296UH110XV60C* | 55500 | 4.63 | 11 | 20 | 10 | 250 | 1157.5
207455487 | Central Heat Pump | LENNOX | SL25XPV-060-230A** | N/A | ADP | LH40/61W9 | EL296UH135XV60D* | 54500 | 4.54 | 11 | 20 | 10 | 250 | 1135
207455488 | Central Heat Pump | LENNOX | SL25XPV-060-230A** | N/A | ADP | LH40/61E9 | EL296UH135XV60D* | 54500 | 4.54 | 11 | 20 | 10 | 250 | 1135
207455489 | Central Heat Pump | LENNOX | SL25XPV-060-230A** | N/A | ADP | L*49/62Z9 | EL296UH135XV60D* | 54500 | 4.54 | 11 | 20 | 10 | 250 | 1135
207455490 | Central Heat Pump | LENNOX | SL25XPV-060-230A** | N/A | ADP | L*42/60Z9 | EL296UH135XV60D* | 54500 | 4.54 | 11 | 20 | 10 | 250 | 1135
207455491 | Central Heat Pump | LENNOX | SL25XPV-060-230A** | N/A | ADP | L*43/61Z9 | EL296UH135XV60D* | 54500 | 4.54 | 11 | 20 | 10 | 250 | 1135
207455492 | Central Heat Pump | LENNOX | SL25XPV-060-230A** | N/A | ADP | LH42/62W9 | EL296UH135XV60D* | 54500 | 4.54 | 11 | 20 | 10 | 250 | 1135
207455505 | Central Heat Pump | LENNOX | SL25XPV-060-230A** | N/A | ADP | LH40/61W9 | SL280UH080NV60C* | 56000 | 4.67 | 11.7 | 20 | 10 | 250 | 1167.5
207455506 | Central Heat Pump | LENNOX | SL25XPV-060-230A** | N/A | ADP | LH40/61E9 | SL280UH080NV60C* | 56000 | 4.67 | 11.7 | 20 | 10 | 250 | 1167.5
207455507 | Central Heat Pump | LENNOX | SL25XPV-060-230A** | N/A | ADP | L*49/62Z9 | SL280UH080NV60C* | 56000 | 4.67 | 11.7 | 20 | 10 | 250 | 1167.5
207455508 | Central Heat Pump | LENNOX | SL25XPV-060-230A** | N/A | ADP | L*42/60Z9 | SL280UH080NV60C* | 56000 | 4.67 | 11.7 | 21 | 10 | 250 | 1167.5
207455509 | Central Heat Pump | LENNOX | SL25XPV-060-230A** | N/A | ADP | L*43/61Z9 | SL280UH080NV60C* | 56000 | 4.67 | 11.7 | 21 | 10 | 250 | 1167.5
207455510 | Central Heat Pump | LENNOX | SL25XPV-060-230A** | N/A | ADP | LH42/62W9 | SL280UH080NV60C* | 56000 | 4.67 | 11.7 | 21 | 10 | 250 | 1167.5
207455511 | Central Heat Pump | LENNOX | SL25XPV-060-230A** | N/A | ADP | LH40/61W9 | SL280UH090V60C* | 54000 | 4.5 | 11 | 20 | 10 | 250 | 1125
207455512 | Central Heat Pump | LENNOX | SL25XPV-060-230A** | N/A | ADP | LH40/61E9 | SL280UH090V60C* | 54000 | 4.5 | 11 | 20 | 10 | 250 | 1125
207455513 | Central Heat Pump | LENNOX | SL25XPV-060-230A** | N/A | ADP | L*49/62Z9 | SL280UH090V60C* | 54000 | 4.5 | 11 | 20 | 10 | 250 | 1125
207455514 | Central Heat Pump | LENNOX | SL25XPV-060-230A** | N/A | ADP | L*42/60Z9 | SL280UH090V60C* | 55500 | 4.63 | 11.5 | 20 | 10 | 250 | 1157.5
207455515 | Central Heat Pump | LENNOX | SL25XPV-060-230A** | N/A | ADP | L*43/61Z9 | SL280UH090V60C* | 55500 | 4.63 | 11.5 | 20 | 10 | 250 | 1157.5
207455516 | Central Heat Pump | LENNOX | SL25XPV-060-230A** | N/A | ADP | LH42/62W9 | SL280UH090V60C* | 55500 | 4.63 | 11.5 | 20 | 10 | 250 | 1157.5
207455517 | Central Heat Pump | LENNOX | SL25XPV-060-230A** | N/A | ADP | LH40/61W9 | SL280UH090XV60C* | 54000 | 4.5 | 11 | 20 | 10 | 250 | 1125
207455518 | Central Heat Pump | LENNOX | SL25XPV-060-230A** | N/A | ADP | LH40/61E9 | SL280UH090XV60C* | 54000 | 4.5 | 11 | 20 | 10 | 250 | 1125
207455519 | Central Heat Pump | LENNOX | SL25XPV-060-230A** | N/A | ADP | L*49/62Z9 | SL280UH090XV60C* | 54000 | 4.5 | 11 | 20 | 10 | 250 | 1125
207455520 | Central Heat Pump | LENNOX | SL25XPV-060-230A** | N/A | ADP | L*42/60Z9 | SL280UH090XV60C* | 55500 | 4.63 | 11.5 | 20 | 10 | 250 | 1157.5
207455521 | Central Heat Pump | LENNOX | SL25XPV-060-230A** | N/A | ADP | L*43/61Z9 | SL280UH090XV60C* | 55500 | 4.63 | 11.5 | 20 | 10 | 250 | 1157.5
207455522 | Central Heat Pump | LENNOX | SL25XPV-060-230A** | N/A | ADP | LH42/62W9 | SL280UH090XV60C* | 55500 | 4.63 | 11.5 | 20 | 10 | 250 | 1157.5
207455523 | Central Heat Pump | LENNOX | SL25XPV-060-230A** | N/A | ADP | LH40/61W9 | SL280UH100NV60C* | 54000 | 4.5 | 11.5 | 20 | 10 | 250 | 1125
207455524 | Central Heat Pump | LENNOX | SL25XPV-060-230A** | N/A | ADP | LH40/61E9 | SL280UH100NV60C* | 54000 | 4.5 | 11.5 | 20 | 10 | 250 | 1125
207455525 | Central Heat Pump | LENNOX | SL25XPV-060-230A** | N/A | ADP | L*49/62Z9 | SL280UH100NV60C* | 54000 | 4.5 | 11.5 | 20 | 10 | 250 | 1125
207455526 | Central Heat Pump | LENNOX | SL25XPV-060-230A** | N/A | ADP | L*42/60Z9 | SL280UH100NV60C* | 56000 | 4.67 | 11.7 | 20 | 10 | 250 | 1167.5
207455527 | Central Heat Pump | LENNOX | SL25XPV-060-230A** | N/A | ADP | L*43/61Z9 | SL280UH100NV60C* | 56000 | 4.67 | 11.7 | 20 | 10 | 250 | 1167.5
207455528 | Central Heat Pump | LENNOX | SL25XPV-060-230A** | N/A | ADP | LH42/62W9 | SL280UH100NV60C* | 56000 | 4.67 | 11.7 | 20 | 10 | 250 | 1167.5
207455529 | Central Heat Pump | LENNOX | SL25XPV-060-230A** | N/A | ADP | LH40/61W9 | SL280UH110V60C* | 55500 | 4.63 | 11.5 | 19 | 10 | 250 | 1157.5
207455530 | Central Heat Pump | LENNOX | SL25XPV-060-230A** | N/A | ADP | LH40/61E9 | SL280UH110V60C* | 55500 | 4.63 | 11.5 | 19 | 10 | 250 | 1157.5
207455531 | Central Heat Pump | LENNOX | SL25XPV-060-230A** | N/A | ADP | L*49/62Z9 | SL280UH110V60C* | 55500 | 4.63 | 11.5 | 19 | 10 | 250 | 1157.5
207455532 | Central Heat Pump | LENNOX | SL25XPV-060-230A** | N/A | ADP | L*42/60Z9 | SL280UH110V60C* | 55500 | 4.63 | 11.5 | 20 | 10 | 250 | 1157.5
207455533 | Central Heat Pump | LENNOX | SL25XPV-060-230A** | N/A | ADP | L*43/61Z9 | SL280UH110V60C* | 55500 | 4.63 | 11.5 | 20 | 10 | 250 | 1157.5
207455534 | Central Heat Pump | LENNOX | SL25XPV-060-230A** | N/A | ADP | LH42/62W9 | SL280UH110V60C* | 55500 | 4.63 | 11.5 | 20 | 10 | 250 | 1157.5
207455535 | Central Heat Pump | LENNOX | SL25XPV-060-230A** | N/A | ADP | LH40/61W9 | SL280UH110XV60C* | 55500 | 4.63 | 11.5 | 19 | 10 | 250 | 1157.5
207455536 | Central Heat Pump | LENNOX | SL25XPV-060-230A** | N/A | ADP | LH40/61E9 | SL280UH110XV60C* | 55500 | 4.63 | 11.5 | 19 | 10 | 250 | 1157.5
207455537 | Central Heat Pump | LENNOX | SL25XPV-060-230A** | N/A | ADP | L*49/62Z9 | SL280UH110XV60C* | 55500 | 4.63 | 11.5 | 19 | 10 | 250 | 1157.5
207455538 | Central Heat Pump | LENNOX | SL25XPV-060-230A** | N/A | ADP | L*42/60Z9 | SL280UH110XV60C* | 55500 | 4.63 | 11.5 | 20 | 10 | 250 | 1157.5
207455539 | Central Heat Pump | LENNOX | SL25XPV-060-230A** | N/A | ADP | L*43/61Z9 | SL280UH110XV60C* | 55500 | 4.63 | 11.5 | 20 | 10 | 250 | 1157.5
207455540 | Central Heat Pump | LENNOX | SL25XPV-060-230A** | N/A | ADP | LH42/62W9 | SL280UH110XV60C* | 55500 | 4.63 | 11.5 | 20 | 10 | 250 | 1157.5
207455541 | Central Heat Pump | LENNOX | SL25XPV-060-230A** | N/A | ADP | LH40/61W9 | SL280UH135V60D* | 54500 | 4.54 | 11 | 20 | 10 | 250 | 1135
207455542 | Central Heat Pump | LENNOX | SL25XPV-060-230A** | N/A | ADP | LH40/61E9 | SL280UH135V60D* | 54500 | 4.54 | 11 | 20 | 10 | 250 | 1135
207455543 | Central Heat Pump | LENNOX | SL25XPV-060-230A** | N/A | ADP | L*49/62Z9 | SL280UH135V60D* | 54500 | 4.54 | 11 | 20 | 10 | 250 | 1135
207455544 | Central Heat Pump | LENNOX | SL25XPV-060-230A** | N/A | ADP | L*42/60Z9 | SL280UH135V60D* | 54500 | 4.54 | 11 | 20 | 10 | 250 | 1135
207455545 | Central Heat Pump | LENNOX | SL25XPV-060-230A** | N/A | ADP | L*43/61Z9 | SL280UH135V60D* | 54500 | 4.54 | 11 | 20 | 10 | 250 | 1135
207455546 | Central Heat Pump | LENNOX | SL25XPV-060-230A** | N/A | ADP | LH42/62W9 | SL280UH135V60D* | 54500 | 4.54 | 11 | 20 | 10 | 250 | 1135
207455547 | Central Heat Pump | LENNOX | SL25XPV-060-230A** | N/A | ADP | LH40/61W9 | SL297UH080NV60C* | 55500 | 4.63 | 11.5 | 19 | 10 | 250 | 1157.5
207455548 | Central Heat Pump | LENNOX | SL25XPV-060-230A** | N/A | ADP | LH40/61E9 | SL297UH080NV60C* | 55500 | 4.63 | 11.5 | 19 | 10 | 250 | 1157.5
207455549 | Central Heat Pump | LENNOX | SL25XPV-060-230A** | N/A | ADP | L*49/62Z9 | SL297UH080NV60C* | 55500 | 4.63 | 11.5 | 19 | 10 | 250 | 1157.5
207455550 | Central Heat Pump | LENNOX | SL25XPV-060-230A** | N/A | ADP | L*42/60Z9 | SL297UH080NV60C* | 55500 | 4.63 | 11.5 | 20 | 10 | 250 | 1157.5
207455551 | Central Heat Pump | LENNOX | SL25XPV-060-230A** | N/A | ADP | L*43/61Z9 | SL297UH080NV60C* | 55500 | 4.63 | 11.5 | 20 | 10 | 250 | 1157.5
207455552 | Central Heat Pump | LENNOX | SL25XPV-060-230A** | N/A | ADP | LH42/62W9 | SL297UH080NV60C* | 55500 | 4.63 | 11.5 | 20 | 10 | 250 | 1157.5
207455561 | Central Heat Pump | LENNOX | SL25XPV-060-230A** | N/A | ADP | LH40/61W9 | SLP99UH090XV60C* | 55500 | 4.63 | 11 | 19 | 10 | 250 | 1157.5
207455562 | Central Heat Pump | LENNOX | SL25XPV-060-230A** | N/A | ADP | LH40/61E9 | SLP99UH090XV60C* | 55500 | 4.63 | 11 | 19 | 10 | 250 | 1157.5
207455563 | Central Heat Pump | LENNOX | SL25XPV-060-230A** | N/A | ADP | L*49/62Z9 | SLP99UH090XV60C* | 55500 | 4.63 | 11 | 19 | 10 | 250 | 1157.5
207455564 | Central Heat Pump | LENNOX | SL25XPV-060-230A** | N/A | ADP | L*42/60Z9 | SLP99UH090XV60C* | 55500 | 4.63 | 11 | 20 | 10 | 250 | 1157.5
207455565 | Central Heat Pump | LENNOX | SL25XPV-060-230A** | N/A | ADP | L*43/61Z9 | SLP99UH090XV60C* | 55500 | 4.63 | 11 | 20 | 10 | 250 | 1157.5
207455566 | Central Heat Pump | LENNOX | SL25XPV-060-230A** | N/A | ADP | LH42/62W9 | SLP99UH090XV60C* | 55500 | 4.63 | 11 | 20 | 10 | 250 | 1157.5
207455567 | Central Heat Pump | LENNOX | SL25XPV-060-230A** | N/A | ADP | LH40/61W9 | SLP99UH110XV60C* | 55500 | 4.63 | 11 | 19 | 10 | 250 | 1157.5
207455568 | Central Heat Pump | LENNOX | SL25XPV-060-230A** | N/A | ADP | LH40/61E9 | SLP99UH110XV60C* | 55500 | 4.63 | 11 | 19 | 10 | 250 | 1157.5
207455569 | Central Heat Pump | LENNOX | SL25XPV-060-230A** | N/A | ADP | L*49/62Z9 | SLP99UH110XV60C* | 55500 | 4.63 | 11 | 19 | 10 | 250 | 1157.5
207455570 | Central Heat Pump | LENNOX | SL25XPV-060-230A** | N/A | ADP | L*42/60Z9 | SLP99UH110XV60C* | 55500 | 4.63 | 11 | 20 | 10 | 250 | 1157.5
207455571 | Central Heat Pump | LENNOX | SL25XPV-060-230A** | N/A | ADP | L*43/61Z9 | SLP99UH110XV60C* | 55500 | 4.63 | 11 | 20 | 10 | 250 | 1157.5
207455572 | Central Heat Pump | LENNOX | SL25XPV-060-230A** | N/A | ADP | LH42/62W9 | SLP99UH110XV60C* | 55500 | 4.63 | 11 | 20 | 10 | 250 | 1157.5
207455573 | Central Heat Pump | LENNOX | SL25XPV-060-230A** | N/A | ADP | LH40/61W9 | SLP99UH135XV60D* | 54500 | 4.54 | 11.5 | 20 | 10 | 250 | 1135
207455574 | Central Heat Pump | LENNOX | SL25XPV-060-230A** | N/A | ADP | LH40/61E9 | SLP99UH135XV60D* | 54500 | 4.54 | 11.5 | 20 | 10 | 250 | 1135
207455575 | Central Heat Pump | LENNOX | SL25XPV-060-230A** | N/A | ADP | L*49/62Z9 | SLP99UH135XV60D* | 54500 | 4.54 | 11.5 | 20 | 10 | 250 | 1135
207455576 | Central Heat Pump | LENNOX | SL25XPV-060-230A** | N/A | ADP | L*42/60Z9 | SLP99UH135XV60D* | 54500 | 4.54 | 11.5 | 20 | 10 | 250 | 1135
206249020 | Central Heat Pump | LENNOX | KHB102H4M*2Y,G,J | N/A |  |  |  | 100000 | 8.33 | 12 | 14.3 | 3.5 | 250 | 2082.5
206249021 | Central Heat Pump | LENNOX | KDB102H4M*2Y,G,J | N/A |  |  |  | 100000 | 8.33 | 12 | 14.3 | 3.5 | 250 | 2082.5
202089022 | Central Heat Pump | LENNOX | KHB092H4M*1Y,G,J | N/A |  |  |  | 89000 | 7.42 | 12.1 | 14.2 | 3.6 | 250 | 1855
202089025 | Central Heat Pump | LENNOX | KHB122H4E*1Y,G,J | N/A |  |  |  | 118000 | 9.83 | 12.3 | 14.8 | 3.6 | 250 | 2457.5
202089027 | Central Heat Pump | LENNOX | KDB092H4M*1Y,G,J | N/A |  |  |  | 89000 | 7.42 | 12.1 | 14.2 | 3.6 | 250 | 1855
202089030 | Central Heat Pump | LENNOX | KDB122H4E*1Y,G,J | N/A |  |  |  | 118000 | 9.83 | 12.3 | 14.8 | 3.6 | 250 | 2457.5
208136327 | Central Heat Pump | LG | LUU189HV | N/A |  | LVN181HV4 |  | 18000 | 1.5 | 13.3 | 19.2 | 10.4 | 250 | 375
208136331 | Central Heat Pump | LG | LUU180HHV | N/A |  | LVN181HV4 |  | 18000 | 1.5 | 13.6 | 19.2 | 10.4 | 250 | 375
208136328 | Central Heat Pump | LG | LUU249HV | N/A |  | LVN241HV4 |  | 24000 | 2 | 12 | 19.5 | 11 | 250 | 500
208136332 | Central Heat Pump | LG | LUU240HHV | N/A |  | LVN241HV4 |  | 24000 | 2 | 12.7 | 19.5 | 11 | 250 | 500
208141191 | Central Heat Pump | LG | LUU420HHV | N/A |  | LVN420HV |  | 42000 | 3.5 | 12.5 | 19.6 | 11 | 250 | 875
208141192 | Central Heat Pump | LG | LUU480HHV | N/A |  | LVN480HV |  | 46000 | 3.83 | 12.5 | 19 | 10.5 | 250 | 957.5
208136329 | Central Heat Pump | LG | LUU369HV | N/A |  | LVN361HV4 |  | 36000 | 3 | 11 | 18 | 10 | 250 | 750
208141947 | Central Heat Pump | LG | LUU368HV | N/A |  | LVN360HV4 |  | 36000 | 3 | 12.5 | 18 | 10 | 250 | 750
207516848 | Central Heat Pump | LG | AK-W090BCA0 | N/A |  |  |  | 90000 | 7.5 | 12.2 | 20 | 3.7 | 250 | 1875
206597274 | Central Heat Pump | LG | AK-W090BC00 | N/A |  |  |  | 90000 | 7.5 | 12.2 | 20 | 3.7 | 250 | 1875
207178125 | Central Heat Pump | LG | AK-W090LC00 | N/A |  |  |  | 90000 | 7.5 | 12.2 | 20 | 3.7 | 250 | 1875
206347241 | Central Heat Pump | LG | AK-W180BC00 | N/A |  |  |  | 174000 | 14.5 | 11.4 | 18.5 | 3.43 | 250 | 3625
206597273 | Central Heat Pump | LG | AK-W150BC00 | N/A |  |  |  | 146000 | 12.17 | 12 | 19.5 | 3.6 | 250 | 3042.5
207178122 | Central Heat Pump | LG | AK-W180LC00 | N/A |  |  |  | 174000 | 14.5 | 11.4 | 18.5 | 3.43 | 250 | 3625
207178123 | Central Heat Pump | LG | AK-W150LC00 | N/A |  |  |  | 146000 | 12.17 | 12 | 19.5 | 3.6 | 250 | 3042.5
207516845 | Central Heat Pump | LG | AK-W180BCA0 | N/A |  |  |  | 174000 | 14.5 | 11.4 | 18.5 | 3.43 | 250 | 3625
207516846 | Central Heat Pump | LG | AK-W150BCA0 | N/A |  |  |  | 146000 | 12.17 | 12 | 19.5 | 3.6 | 250 | 3042.5
203493057 | Central Heat Pump | LG | AK-W240DC00 | N/A |  |  |  | 240000 | 20 | 11.3 | 19 | 3.38 | 250 | 5000
207796627 | Central Heat Pump | LG | AK-W240LC00 | N/A |  |  |  | 240000 | 20 | 11.3 | 19 | 3.38 | 250 | 5000
205309435 | Central Heat Pump | LG | AK-W240BC00 | N/A |  |  |  | 240000 | 20 | 11.3 | 19 | 3.38 | 250 | 5000
207516844 | Central Heat Pump | LG | AK-W240BCA0 | N/A |  |  |  | 240000 | 20 | 11.3 | 19 | 3.38 | 250 | 5000
205966141 | Central Heat Pump | Liberty Heating & Air Conditioning | GVZC200241A* | N/A |  | CA*F3642*6D*+MBVC1200**-1A*+TX |  | 23400 | 1.95 | 13 | 21 | 10 | 250 | 487.5
205966142 | Central Heat Pump | Liberty Heating & Air Conditioning | GVZC200361A* | N/A |  | CA*F3743*6D*+MBVC1600**-1A*+TX |  | 35400 | 2.95 | 14 | 21 | 10 | 250 | 737.5
205966143 | Central Heat Pump | Liberty Heating & Air Conditioning | GVZC200481A* | N/A |  | CA*F4961*6D*+MBVC2000**-1A*+TX |  | 46500 | 3.88 | 13 | 20 | 10 | 250 | 970
205966144 | Central Heat Pump | Liberty Heating & Air Conditioning | GVZC200241A* | N/A |  | CA*F3137*6A*+TXV | G*VM970603BNB* | 23400 | 1.95 | 13 | 20 | 10 | 250 | 487.5
205966145 | Central Heat Pump | Liberty Heating & Air Conditioning | GVZC200241A* | N/A |  | CA*F3137*6A*+TXV | G*VM970803BNB* | 23200 | 1.93 | 13 | 20 | 10 | 250 | 482.5
205966147 | Central Heat Pump | Liberty Heating & Air Conditioning | GVZC200241A* | N/A |  | CA*F3137*6A*+TXV | G*VS800604BUA* | 23400 | 1.95 | 13 | 20 | 10 | 250 | 487.5
205966148 | Central Heat Pump | Liberty Heating & Air Conditioning | GVZC200241A* | N/A |  | CA*F3137*6A*+TXV | G*VS960603BUA* | 23400 | 1.95 | 13 | 20 | 10 | 250 | 487.5
205966158 | Central Heat Pump | Liberty Heating & Air Conditioning | GVZC200241A* | N/A |  | CA*F3743*6D*+TXV | G*VM970603BNB* | 23400 | 1.95 | 13 | 20 | 10 | 250 | 487.5
205966159 | Central Heat Pump | Liberty Heating & Air Conditioning | GVZC200241A* | N/A |  | CA*F3743*6D*+TXV | G*VM970803BNB* | 23400 | 1.95 | 13 | 20 | 10 | 250 | 487.5
205966160 | Central Heat Pump | Liberty Heating & Air Conditioning | GVZC200241A* | N/A |  | CA*F3743*6D*+TXV | G*VM970804CNB* | 23400 | 1.95 | 13 | 20 | 10 | 250 | 487.5
205966162 | Central Heat Pump | Liberty Heating & Air Conditioning | GVZC200241A* | N/A |  | CA*F3743*6D*+TXV | G*VS800604BUA* | 23400 | 1.95 | 13 | 20 | 10 | 250 | 487.5
205966163 | Central Heat Pump | Liberty Heating & Air Conditioning | GVZC200241A* | N/A |  | CA*F3743*6D*+TXV | G*VS960603BUA* | 23400 | 1.95 | 13 | 20 | 10 | 250 | 487.5
205966170 | Central Heat Pump | Liberty Heating & Air Conditioning | GVZC200241A* | N/A |  | CSCF3642N6D*+TXV | G*VS800604BUA* | 23600 | 1.97 | 13 | 20 | 10 | 250 | 492.5
205966171 | Central Heat Pump | Liberty Heating & Air Conditioning | GVZC200241A* | N/A |  | CSCF3642N6D*+TXV | G*VS960603BUA* | 23400 | 1.95 | 13 | 20 | 10 | 250 | 487.5
205966173 | Central Heat Pump | Liberty Heating & Air Conditioning | GVZC200241A* | N/A |  | CA*F3137*6A*+MBVC1201**-1A*+TXV |  | 23800 | 1.98 | 13 | 21 | 10 | 250 | 495
205966175 | Central Heat Pump | Liberty Heating & Air Conditioning | GVZC200241A* | N/A |  | CA*F3642*6D*+MBVC1201**-1A*+TXV |  | 23400 | 1.95 | 13 | 21 | 10 | 250 | 487.5
205966176 | Central Heat Pump | Liberty Heating & Air Conditioning | GVZC200241A* | N/A |  | CA*F3743*6D*+MBVC1201**-1A*+TXV |  | 23800 | 1.98 | 13 | 21 | 10 | 250 | 495
205966177 | Central Heat Pump | Liberty Heating & Air Conditioning | GVZC200241A* | N/A |  | CHPF3636B6C*+MBVC1201**-1A*+TXV |  | 23400 | 1.95 | 13 | 21 | 10 | 250 | 487.5
205966178 | Central Heat Pump | Liberty Heating & Air Conditioning | GVZC200241A* | N/A |  | CHPF3642C6C*+MBVC1201**-1A*+TXV |  | 23400 | 1.95 | 13 | 21 | 10 | 250 | 487.5
205966198 | Central Heat Pump | Liberty Heating & Air Conditioning | GVZC200361A* | N/A |  | CA*F3743*6D*+TXV | G*VM971205DNB* | 35800 | 2.98 | 13 | 20 | 10 | 250 | 745
205966201 | Central Heat Pump | Liberty Heating & Air Conditioning | GVZC200361A* | N/A |  | CA*F3743*6D*+TXV | G*VS800805CUA* | 35400 | 2.95 | 13.5 | 20 | 10 | 250 | 737.5
205966203 | Central Heat Pump | Liberty Heating & Air Conditioning | GVZC200361A* | N/A |  | CA*F3743*6D*+TXV | G*VS960805CUA* | 35400 | 2.95 | 12.5 | 20 | 10 | 250 | 737.5
205966217 | Central Heat Pump | Liberty Heating & Air Conditioning | GVZC200361A* | N/A |  | CA*F3743*6D*+TXV | G*VM971005CNB* | 35800 | 2.98 | 12.5 | 20 | 10 | 250 | 745
205966237 | Central Heat Pump | Liberty Heating & Air Conditioning | GVZC200361A* | N/A |  | CA*F3137*6A*+MBVC1201**-1A*+TXV |  | 34800 | 2.9 | 13.5 | 20 | 10 | 250 | 725
205966238 | Central Heat Pump | Liberty Heating & Air Conditioning | GVZC200361A* | N/A |  | CA*F3137*6A*+MBVC1601**-1A*+TXV |  | 34800 | 2.9 | 13.5 | 20 | 10 | 250 | 725
205966241 | Central Heat Pump | Liberty Heating & Air Conditioning | GVZC200361A* | N/A |  | CA*F3743*6D*+MBVC1201**-1A*+TXV |  | 35200 | 2.93 | 13.5 | 20 | 10 | 250 | 732.5
205966243 | Central Heat Pump | Liberty Heating & Air Conditioning | GVZC200481A* | N/A |  | CA*F4860*6D*+TXV | G*VS960805CUA* | 44500 | 3.71 | 12 | 18.5 | 10 | 250 | 927.5
205966244 | Central Heat Pump | Liberty Heating & Air Conditioning | GVZC200481A* | N/A |  | CHPF4860D6D*+TXV | G*VM970804CNB* | 45000 | 3.75 | 12 | 19 | 10 | 250 | 937.5
205966245 | Central Heat Pump | Liberty Heating & Air Conditioning | GVZC200481A* | N/A |  | CHPF4860D6D*+TXV | G*VM971005CNB* | 45000 | 3.75 | 12 | 19.5 | 10 | 250 | 937.5
205966246 | Central Heat Pump | Liberty Heating & Air Conditioning | GVZC200481A* | N/A |  | CHPF4860D6D*+TXV | G*VM971205DNB* | 44500 | 3.71 | 12 | 19 | 10 | 250 | 927.5
205966248 | Central Heat Pump | Liberty Heating & Air Conditioning | GVZC200481A* | N/A |  | CHPF4860D6D*+TXV | G*VS800805CUA* | 44500 | 3.71 | 12 | 19 | 10 | 250 | 927.5
205966249 | Central Heat Pump | Liberty Heating & Air Conditioning | GVZC200481A* | N/A |  | CSCF4860N6D*+TXV | G*VM970804CNB* | 45000 | 3.75 | 12 | 19.5 | 10 | 250 | 937.5
205966250 | Central Heat Pump | Liberty Heating & Air Conditioning | GVZC200481A* | N/A |  | CSCF4860N6D*+TXV | G*VM971005CNB* | 45000 | 3.75 | 12 | 19.5 | 10 | 250 | 937.5
205966251 | Central Heat Pump | Liberty Heating & Air Conditioning | GVZC200481A* | N/A |  | CSCF4860N6D*+TXV | G*VM971205DNB* | 45000 | 3.75 | 12 | 19.5 | 10 | 250 | 937.5
205966254 | Central Heat Pump | Liberty Heating & Air Conditioning | GVZC200481A* | N/A |  | CSCF4860N6D*+TXV | G*VS800604BUA* | 45000 | 3.75 | 12 | 19 | 10 | 250 | 937.5
205966255 | Central Heat Pump | Liberty Heating & Air Conditioning | GVZC200481A* | N/A |  | CSCF4860N6D*+TXV | G*VS800805CUA* | 45000 | 3.75 | 12 | 19.5 | 10 | 250 | 937.5
205966256 | Central Heat Pump | Liberty Heating & Air Conditioning | GVZC200481A* | N/A |  | CSCF4860N6D*+TXV | G*VS960805CUA* | 45000 | 3.75 | 12 | 19.5 | 10 | 250 | 937.5
205966258 | Central Heat Pump | Liberty Heating & Air Conditioning | GVZC200481A* | N/A |  | CA*F4860*6D*+MBVC1601**-1A*+TXV |  | 44500 | 3.71 | 12 | 19.5 | 10 | 250 | 927.5
205966259 | Central Heat Pump | Liberty Heating & Air Conditioning | GVZC200481A* | N/A |  | CA*F4860*6D*+MBVC2001**-1A*+TXV |  | 45000 | 3.75 | 12.5 | 19.5 | 10 | 250 | 937.5
205966260 | Central Heat Pump | Liberty Heating & Air Conditioning | GVZC200481A* | N/A |  | CHPF4860D6D*+MBVC1601**-1A*+TXV |  | 45000 | 3.75 | 12 | 19.5 | 10 | 250 | 937.5
205966261 | Central Heat Pump | Liberty Heating & Air Conditioning | GVZC200481A* | N/A |  | CHPF4860D6D*+MBVC2001**-1A*+TXV |  | 45000 | 3.75 | 12.5 | 20 | 10 | 250 | 937.5
205966262 | Central Heat Pump | Liberty Heating & Air Conditioning | GVZC200481A* | N/A |  | CSCF4860N6D*+MBVC1601**-1A*+TXV |  | 45000 | 3.75 | 12 | 20 | 10 | 250 | 937.5
205966263 | Central Heat Pump | Liberty Heating & Air Conditioning | GVZC200481A* | N/A |  | CSCF4860N6D*+MBVC2001**-1A*+TXV |  | 45000 | 3.75 | 12.5 | 20 | 10 | 250 | 937.5
205966264 | Central Heat Pump | Liberty Heating & Air Conditioning | GVZC200481A* | N/A |  | CA*F4961*6D*+TXV | G*VM970804CNB* | 46000 | 3.83 | 12.5 | 19.5 | 10 | 250 | 957.5
205966265 | Central Heat Pump | Liberty Heating & Air Conditioning | GVZC200481A* | N/A |  | CA*F4961*6D*+TXV | G*VM971005CNB* | 46000 | 3.83 | 12 | 19.5 | 10 | 250 | 957.5
205966266 | Central Heat Pump | Liberty Heating & Air Conditioning | GVZC200481A* | N/A |  | CA*F4961*6D*+TXV | G*VM971205DNB* | 46000 | 3.83 | 12.5 | 19.5 | 10 | 250 | 957.5
205966268 | Central Heat Pump | Liberty Heating & Air Conditioning | GVZC200481A* | N/A |  | CA*F4961*6D*+TXV | G*VS800604BUA* | 45500 | 3.79 | 12 | 19.5 | 10 | 250 | 947.5
205966269 | Central Heat Pump | Liberty Heating & Air Conditioning | GVZC200481A* | N/A |  | CA*F4961*6D*+TXV | G*VS800805CUA* | 45500 | 3.79 | 12.5 | 19.5 | 10 | 250 | 947.5
205966270 | Central Heat Pump | Liberty Heating & Air Conditioning | GVZC200481A* | N/A |  | CA*F4961*6D*+TXV | G*VS960805CUA* | 45500 | 3.79 | 12 | 19.5 | 10 | 250 | 947.5
205966272 | Central Heat Pump | Liberty Heating & Air Conditioning | GVZC200481A* | N/A |  | CA*F4961*6D*+MBVC1601**-1A*+TXV |  | 46500 | 3.88 | 12.5 | 20 | 10 | 250 | 970
205966273 | Central Heat Pump | Liberty Heating & Air Conditioning | GVZC200481A* | N/A |  | CA*F4961*6D*+MBVC2001**-1A*+TXV |  | 46500 | 3.88 | 13 | 20 | 10 | 250 | 970
205966465 | Central Heat Pump | Liberty Heating & Air Conditioning | GVZC200361A* | N/A |  | CA*F3743*6D*+MBVC1601**-1A*+TXV |  | 35400 | 2.95 | 14 | 21 | 10 | 250 | 737.5
205966466 | Central Heat Pump | Liberty Heating & Air Conditioning | GVZC200361A* | N/A |  | CHPF3642C6C*+MBVC1201**-1A*+TXV |  | 34800 | 2.9 | 13 | 20 | 10 | 250 | 725
205966467 | Central Heat Pump | Liberty Heating & Air Conditioning | GVZC200361A* | N/A |  | CHPF3642C6C*+MBVC1601**-1A*+TXV |  | 35000 | 2.92 | 13.5 | 20 | 10 | 250 | 730
205966468 | Central Heat Pump | Liberty Heating & Air Conditioning | GVZC200361A* | N/A |  | CHPF3743C6B*+MBVC1201**-1A*+TXV |  | 35000 | 2.92 | 13.5 | 20 | 10 | 250 | 730
205966469 | Central Heat Pump | Liberty Heating & Air Conditioning | GVZC200361A* | N/A |  | CHPF3743C6B*+MBVC1601**-1A*+TXV |  | 35200 | 2.93 | 13.5 | 20 | 10 | 250 | 732.5
205966470 | Central Heat Pump | Liberty Heating & Air Conditioning | GVZC200361A* | N/A |  | CSCF3642N6D*+MBVC1201**-1A*+TXV |  | 34800 | 2.9 | 13.5 | 20 | 10 | 250 | 725
205966471 | Central Heat Pump | Liberty Heating & Air Conditioning | GVZC200361A* | N/A |  | CSCF3642N6D*+MBVC1601**-1A*+TXV |  | 35000 | 2.92 | 13.5 | 20 | 10 | 250 | 730
205966472 | Central Heat Pump | Liberty Heating & Air Conditioning | GVZC200481A* | N/A |  | CA*F4860*6D*+TXV | G*VM970804CNB* | 44500 | 3.71 | 12 | 19 | 10 | 250 | 927.5
205966473 | Central Heat Pump | Liberty Heating & Air Conditioning | GVZC200481A* | N/A |  | CA*F4860*6D*+TXV | G*VM971005CNB* | 44500 | 3.71 | 12 | 19 | 10 | 250 | 927.5
205966474 | Central Heat Pump | Liberty Heating & Air Conditioning | GVZC200481A* | N/A |  | CA*F4860*6D*+TXV | G*VM971205DNB* | 44500 | 3.71 | 12 | 19 | 10 | 250 | 927.5
205966476 | Central Heat Pump | Liberty Heating & Air Conditioning | GVZC200481A* | N/A |  | CA*F4860*6D*+TXV | G*VS800805CUA* | 44500 | 3.71 | 12 | 19 | 10 | 250 | 927.5
206192088 | Central Heat Pump | Liberty Heating & Air Conditioning | AVZC200601A* | N/A |  | CA*F4961*6D*+TXV | G*VM971005CNB* | 52500 | 4.38 | 12 | 18 | 10 | 250 | 1095
206192089 | Central Heat Pump | Liberty Heating & Air Conditioning | AVZC200601A* | N/A |  | CA*F4961*6D*+TXV | G*VM971205DNB* | 52500 | 4.38 | 12.5 | 18.5 | 10 | 250 | 1095
206192220 | Central Heat Pump | Liberty Heating & Air Conditioning | AVZC200601A* | N/A |  | CA*F4961*6D*+TXV | G*VS800805CUA* | 52500 | 4.38 | 12.2 | 18.5 | 10 | 250 | 1095
206192223 | Central Heat Pump | Liberty Heating & Air Conditioning | AVZC200601A* | N/A |  | CA*F4961*6D*+TXV | G*VS960805CUA* | 52500 | 4.38 | 12 | 18 | 10 | 250 | 1095
206192288 | Central Heat Pump | Liberty Heating & Air Conditioning | AVZC200241A* | N/A |  | CA*F3642*6D*+TXV | G*VC960804CNB* | 23200 | 1.93 | 13 | 20 | 10 | 250 | 482.5
206192357 | Central Heat Pump | Liberty Heating & Air Conditioning | AVZC200361A* | N/A |  | CA*F3642*6D*+TXV | G*VC800604B*A* | 35800 | 2.98 | 13 | 20 | 10 | 250 | 745
206192358 | Central Heat Pump | Liberty Heating & Air Conditioning | AVZC200361A* | N/A |  | CA*F3642*6D*+TXV | G*VC800805C*A* | 35200 | 2.93 | 13 | 20 | 10 | 250 | 732.5
206192359 | Central Heat Pump | Liberty Heating & Air Conditioning | AVZC200361A* | N/A |  | CA*F3642*6D*+TXV | G*VC801005C*A* | 35200 | 2.93 | 13 | 20 | 10 | 250 | 732.5
206192363 | Central Heat Pump | Liberty Heating & Air Conditioning | AVZC200361A* | N/A |  | CA*F3642*6D*+TXV | G*VC960804CNB* | 35800 | 2.98 | 12.5 | 20 | 10 | 250 | 745
206145080 | Central Heat Pump | Liberty Heating & Air Conditioning | GVZC200361A* | N/A |  | CA*F3642*6D*+TXV | G*VC800604B*A* | 35800 | 2.98 | 13 | 20 | 10 | 250 | 745
206145081 | Central Heat Pump | Liberty Heating & Air Conditioning | GVZC200361A* | N/A |  | CA*F3642*6D*+TXV | G*VC800805C*A* | 35200 | 2.93 | 13 | 20 | 10 | 250 | 732.5
206145082 | Central Heat Pump | Liberty Heating & Air Conditioning | GVZC200361A* | N/A |  | CA*F3642*6D*+TXV | G*VC801005C*A* | 35200 | 2.93 | 13 | 20 | 10 | 250 | 732.5
206145086 | Central Heat Pump | Liberty Heating & Air Conditioning | GVZC200361A* | N/A |  | CA*F3642*6D*+TXV | G*VC960804CNB* | 35800 | 2.98 | 12.5 | 20 | 10 | 250 | 745
206192039 | Central Heat Pump | Liberty Heating & Air Conditioning | AVZC200241A* | N/A |  | CA*F3642*6D*+TXV | G*VM970804CNB* | 23200 | 1.93 | 13 | 20 | 10 | 250 | 482.5
206192041 | Central Heat Pump | Liberty Heating & Air Conditioning | AVZC200361A* | N/A |  | CA*F3642*6D*+TXV | G*VM970804CNB* | 35800 | 2.98 | 12.5 | 20 | 10 | 250 | 745
206145115 | Central Heat Pump | Liberty Heating & Air Conditioning | GVZC200361A* | N/A |  | CHPF3743C6B*+TXV | G*VM971005CNB* | 35600 | 2.97 | 12.5 | 20 | 10 | 250 | 742.5
206145116 | Central Heat Pump | Liberty Heating & Air Conditioning | GVZC200361A* | N/A |  | CSCF3642N6D*+TXV | G*VC800604B*A* | 35400 | 2.95 | 13 | 20 | 10 | 250 | 737.5
206145117 | Central Heat Pump | Liberty Heating & Air Conditioning | GVZC200361A* | N/A |  | CSCF3642N6D*+TXV | G*VC800805C*A* | 35400 | 2.95 | 13 | 20 | 10 | 250 | 737.5
206145118 | Central Heat Pump | Liberty Heating & Air Conditioning | GVZC200361A* | N/A |  | CSCF3642N6D*+TXV | G*VC801005C*A* | 35400 | 2.95 | 13 | 20 | 10 | 250 | 737.5
206145240 | Central Heat Pump | Liberty Heating & Air Conditioning | GVZC200481A* | N/A |  | CA*F4860*6D*+TXV | G*VC800604B*A* | 44500 | 3.71 | 11.7 | 19 | 10 | 250 | 927.5
206145241 | Central Heat Pump | Liberty Heating & Air Conditioning | GVZC200481A* | N/A |  | CA*F4860*6D*+TXV | G*VC800805C*A* | 44500 | 3.71 | 12 | 19 | 10 | 250 | 927.5
206145242 | Central Heat Pump | Liberty Heating & Air Conditioning | GVZC200481A* | N/A |  | CA*F4860*6D*+TXV | G*VC801005C*A* | 44500 | 3.71 | 12 | 19 | 10 | 250 | 927.5
206145243 | Central Heat Pump | Liberty Heating & Air Conditioning | GVZC200481A* | N/A |  | CA*F4860*6D*+TXV | G*VC960804CNB* | 44500 | 3.71 | 12 | 19 | 10 | 250 | 927.5
206145244 | Central Heat Pump | Liberty Heating & Air Conditioning | GVZC200481A* | N/A |  | CA*F4860*6D*+TXV | G*VC961005CNB* | 44500 | 3.71 | 12 | 19 | 10 | 250 | 927.5
206145245 | Central Heat Pump | Liberty Heating & Air Conditioning | GVZC200481A* | N/A |  | CA*F4860*6D*+TXV | G*VC961205DNB* | 44500 | 3.71 | 12 | 19 | 10 | 250 | 927.5
206145246 | Central Heat Pump | Liberty Heating & Air Conditioning | GVZC200481A* | N/A |  | CA*F4961*6D*+TXV | G*VC800604B*A* | 45500 | 3.79 | 12 | 19.5 | 10 | 250 | 947.5
206145247 | Central Heat Pump | Liberty Heating & Air Conditioning | GVZC200481A* | N/A |  | CA*F4961*6D*+TXV | G*VC800805C*A* | 46000 | 3.83 | 12.5 | 19.5 | 10 | 250 | 957.5
206145248 | Central Heat Pump | Liberty Heating & Air Conditioning | GVZC200481A* | N/A |  | CA*F4961*6D*+TXV | G*VC801005C*A* | 46000 | 3.83 | 12.5 | 19.5 | 10 | 250 | 957.5
206145249 | Central Heat Pump | Liberty Heating & Air Conditioning | GVZC200481A* | N/A |  | CA*F4961*6D*+TXV | G*VC960804CNB* | 46000 | 3.83 | 12.5 | 19.5 | 10 | 250 | 957.5
206145250 | Central Heat Pump | Liberty Heating & Air Conditioning | GVZC200481A* | N/A |  | CA*F4961*6D*+TXV | G*VC961005CNB* | 46000 | 3.83 | 12 | 19.5 | 10 | 250 | 957.5
206145251 | Central Heat Pump | Liberty Heating & Air Conditioning | GVZC200481A* | N/A |  | CA*F4961*6D*+TXV | G*VC961205DNB* | 46000 | 3.83 | 12.5 | 19.5 | 10 | 250 | 957.5
206145252 | Central Heat Pump | Liberty Heating & Air Conditioning | GVZC200481A* | N/A |  | CHPF4860D6D*+TXV | G*VC800805C*A* | 44500 | 3.71 | 12 | 19.5 | 10 | 250 | 927.5
206145253 | Central Heat Pump | Liberty Heating & Air Conditioning | GVZC200481A* | N/A |  | CHPF4860D6D*+TXV | G*VC801005C*A* | 44500 | 3.71 | 12 | 19.5 | 10 | 250 | 927.5
206145254 | Central Heat Pump | Liberty Heating & Air Conditioning | GVZC200481A* | N/A |  | CHPF4860D6D*+TXV | G*VC960804CNB* | 45000 | 3.75 | 12 | 19.5 | 10 | 250 | 937.5
206145255 | Central Heat Pump | Liberty Heating & Air Conditioning | GVZC200481A* | N/A |  | CHPF4860D6D*+TXV | G*VC961005CNB* | 45000 | 3.75 | 12 | 19.5 | 10 | 250 | 937.5
206145256 | Central Heat Pump | Liberty Heating & Air Conditioning | GVZC200481A* | N/A |  | CHPF4860D6D*+TXV | G*VC961205DNB* | 44500 | 3.71 | 12 | 19.5 | 10 | 250 | 927.5
206145257 | Central Heat Pump | Liberty Heating & Air Conditioning | GVZC200481A* | N/A |  | CSCF4860N6D*+TXV | G*VC800604B*A* | 45000 | 3.75 | 12 | 19 | 10 | 250 | 937.5
206145258 | Central Heat Pump | Liberty Heating & Air Conditioning | GVZC200481A* | N/A |  | CSCF4860N6D*+TXV | G*VC800805C*A* | 45000 | 3.75 | 12 | 19.5 | 10 | 250 | 937.5
206145259 | Central Heat Pump | Liberty Heating & Air Conditioning | GVZC200481A* | N/A |  | CSCF4860N6D*+TXV | G*VC801005C*A* | 45000 | 3.75 | 12 | 19.5 | 10 | 250 | 937.5
206145260 | Central Heat Pump | Liberty Heating & Air Conditioning | GVZC200481A* | N/A |  | CSCF4860N6D*+TXV | G*VC960804CNB* | 45000 | 3.75 | 12 | 19.5 | 10 | 250 | 937.5
206145261 | Central Heat Pump | Liberty Heating & Air Conditioning | GVZC200481A* | N/A |  | CSCF4860N6D*+TXV | G*VC961005CNB* | 45000 | 3.75 | 12 | 19.5 | 10 | 250 | 937.5
206145262 | Central Heat Pump | Liberty Heating & Air Conditioning | GVZC200481A* | N/A |  | CSCF4860N6D*+TXV | G*VC961205DNB* | 45000 | 3.75 | 12 | 19.5 | 10 | 250 | 937.5
206192040 | Central Heat Pump | Liberty Heating & Air Conditioning | AVZC200241A* | N/A |  | CA*F3743*6D*+TXV | G*VM970804CNB* | 23400 | 1.95 | 13 | 20 | 10 | 250 | 487.5
206192044 | Central Heat Pump | Liberty Heating & Air Conditioning | AVZC200361A* | N/A |  | CHPF3743C6B*+TXV | G*VM970804CNB* | 35600 | 2.97 | 12.5 | 20 | 10 | 250 | 742.5
206192046 | Central Heat Pump | Liberty Heating & Air Conditioning | AVZC200481A* | N/A |  | CA*F4860*6D*+TXV | G*VM970804CNB* | 44500 | 3.71 | 12 | 19 | 10 | 250 | 927.5
206192047 | Central Heat Pump | Liberty Heating & Air Conditioning | AVZC200481A* | N/A |  | CA*F4961*6D*+TXV | G*VM970804CNB* | 46000 | 3.83 | 12.5 | 19.5 | 10 | 250 | 957.5
206192048 | Central Heat Pump | Liberty Heating & Air Conditioning | AVZC200481A* | N/A |  | CHPF4860D6D*+TXV | G*VM970804CNB* | 45000 | 3.75 | 12 | 19 | 10 | 250 | 937.5
206192049 | Central Heat Pump | Liberty Heating & Air Conditioning | AVZC200481A* | N/A |  | CSCF4860N6D*+TXV | G*VM970804CNB* | 45000 | 3.75 | 12 | 19.5 | 10 | 250 | 937.5
206192050 | Central Heat Pump | Liberty Heating & Air Conditioning | AVZC200241A* | N/A |  | CA*F3137*6A*+TXV | G*VM970603BNB* | 23400 | 1.95 | 13 | 20 | 10 | 250 | 487.5
206192051 | Central Heat Pump | Liberty Heating & Air Conditioning | AVZC200241A* | N/A |  | CA*F3137*6A*+TXV | G*VM970803BNB* | 23200 | 1.93 | 13 | 20 | 10 | 250 | 482.5
206192056 | Central Heat Pump | Liberty Heating & Air Conditioning | AVZC200241A* | N/A |  | CA*F3743*6D*+TXV | G*VM970603BNB* | 23400 | 1.95 | 13 | 20 | 10 | 250 | 487.5
206192057 | Central Heat Pump | Liberty Heating & Air Conditioning | AVZC200241A* | N/A |  | CA*F3743*6D*+TXV | G*VM970803BNB* | 23400 | 1.95 | 13 | 20 | 10 | 250 | 487.5
206192068 | Central Heat Pump | Liberty Heating & Air Conditioning | AVZC200361A* | N/A |  | CA*F3743*6D*+TXV | G*VM971005CNB* | 35800 | 2.98 | 12.5 | 20 | 10 | 250 | 745
206192069 | Central Heat Pump | Liberty Heating & Air Conditioning | AVZC200361A* | N/A |  | CA*F3743*6D*+TXV | G*VM971205DNB* | 35800 | 2.98 | 13 | 20 | 10 | 250 | 745
206192075 | Central Heat Pump | Liberty Heating & Air Conditioning | AVZC200361A* | N/A |  | CHPF3743C6B*+TXV | G*VM971005CNB* | 35600 | 2.97 | 12.5 | 20 | 10 | 250 | 742.5
206192080 | Central Heat Pump | Liberty Heating & Air Conditioning | AVZC200481A* | N/A |  | CA*F4860*6D*+TXV | G*VM971005CNB* | 44500 | 3.71 | 12 | 19 | 10 | 250 | 927.5
206192081 | Central Heat Pump | Liberty Heating & Air Conditioning | AVZC200481A* | N/A |  | CA*F4860*6D*+TXV | G*VM971205DNB* | 44500 | 3.71 | 12 | 19 | 10 | 250 | 927.5
205966252 | Central Heat Pump | Liberty Heating & Air Conditioning | GVZC200481A* | N/A |  | CSCF4860N6D*+MBVC1600**-1A*+TXV |  | 45000 | 3.75 | 12 | 20 | 10 | 250 | 937.5
205966253 | Central Heat Pump | Liberty Heating & Air Conditioning | GVZC200481A* | N/A |  | CSCF4860N6D*+MBVC2000**-1A*+TXV |  | 45000 | 3.75 | 12.5 | 20 | 10 | 250 | 937.5
205966267 | Central Heat Pump | Liberty Heating & Air Conditioning | GVZC200481A* | N/A |  | CA*F4961*6D*+MBVC1600**-1A*+TXV |  | 46500 | 3.88 | 12.5 | 20 | 10 | 250 | 970
205966271 | Central Heat Pump | Liberty Heating & Air Conditioning | GVZC200481A* | N/A |  | CHPF4860D6D*+MBVC2000**-1A*+TXV |  | 45000 | 3.75 | 12.5 | 20 | 10 | 250 | 937.5
205966475 | Central Heat Pump | Liberty Heating & Air Conditioning | GVZC200481A* | N/A |  | CA*F4860*6D*+MBVC2000**-1A*+TXV |  | 45000 | 3.75 | 12.5 | 20 | 10 | 250 | 937.5
205976258 | Central Heat Pump | Liberty Heating & Air Conditioning | AVZC200601B* | N/A |  | CHPF4860D6D*+MBVC2000**-1A*+TXV |  | 51500 | 4.29 | 11.5 | 19.5 | 10 | 250 | 1072.5
205976268 | Central Heat Pump | Liberty Heating & Air Conditioning | AVZC200601B* | N/A |  | AVPEC61D14A* |  | 52500 | 4.38 | 11.5 | 20 | 10 | 250 | 1095
206192082 | Central Heat Pump | Liberty Heating & Air Conditioning | AVZC200481A* | N/A |  | CA*F4961*6D*+TXV | G*VM971005CNB* | 46000 | 3.83 | 12 | 19.5 | 10 | 250 | 957.5
206192083 | Central Heat Pump | Liberty Heating & Air Conditioning | AVZC200481A* | N/A |  | CA*F4961*6D*+TXV | G*VM971205DNB* | 46000 | 3.83 | 12.5 | 19.5 | 10 | 250 | 957.5
206192084 | Central Heat Pump | Liberty Heating & Air Conditioning | AVZC200481A* | N/A |  | CHPF4860D6D*+TXV | G*VM971005CNB* | 45000 | 3.75 | 12 | 19.5 | 10 | 250 | 937.5
206192085 | Central Heat Pump | Liberty Heating & Air Conditioning | AVZC200481A* | N/A |  | CHPF4860D6D*+TXV | G*VM971205DNB* | 45000 | 3.75 | 12 | 19 | 10 | 250 | 937.5
206192086 | Central Heat Pump | Liberty Heating & Air Conditioning | AVZC200481A* | N/A |  | CSCF4860N6D*+TXV | G*VM971005CNB* | 45000 | 3.75 | 12 | 19.5 | 10 | 250 | 937.5
206192087 | Central Heat Pump | Liberty Heating & Air Conditioning | AVZC200481A* | N/A |  | CSCF4860N6D*+TXV | G*VM971205DNB* | 45000 | 3.75 | 12 | 19.5 | 10 | 250 | 937.5
206192188 | Central Heat Pump | Liberty Heating & Air Conditioning | AVZC200241A* | N/A |  | CA*F3137*6A*+TXV | G*VS800604BUA* | 23400 | 1.95 | 13 | 20 | 10 | 250 | 487.5
206192190 | Central Heat Pump | Liberty Heating & Air Conditioning | AVZC200241A* | N/A |  | CA*F3743*6D*+TXV | G*VS800604BUA* | 23400 | 1.95 | 13 | 20 | 10 | 250 | 487.5
206192192 | Central Heat Pump | Liberty Heating & Air Conditioning | AVZC200241A* | N/A |  | CSCF3642N6D*+TXV | G*VS800604BUA* | 23600 | 1.97 | 13 | 20 | 10 | 250 | 492.5
206192193 | Central Heat Pump | Liberty Heating & Air Conditioning | AVZC200241A* | N/A |  | CA*F3137*6A*+TXV | G*VS960603BUA* | 23400 | 1.95 | 13 | 20 | 10 | 250 | 487.5
206192195 | Central Heat Pump | Liberty Heating & Air Conditioning | AVZC200241A* | N/A |  | CA*F3743*6D*+TXV | G*VS960603BUA* | 23400 | 1.95 | 13 | 20 | 10 | 250 | 487.5
206192197 | Central Heat Pump | Liberty Heating & Air Conditioning | AVZC200241A* | N/A |  | CSCF3642N6D*+TXV | G*VS960603BUA* | 23400 | 1.95 | 13 | 20 | 10 | 250 | 487.5
206192205 | Central Heat Pump | Liberty Heating & Air Conditioning | AVZC200361A* | N/A |  | CA*F3743*6D*+TXV | G*VS960805CUA* | 35400 | 2.95 | 12.5 | 20 | 10 | 250 | 737.5
206192211 | Central Heat Pump | Liberty Heating & Air Conditioning | AVZC200481A* | N/A |  | CA*F4961*6D*+TXV | G*VS800604BUA* | 45500 | 3.79 | 12 | 19.5 | 10 | 250 | 947.5
206192212 | Central Heat Pump | Liberty Heating & Air Conditioning | AVZC200481A* | N/A |  | CSCF4860N6D*+TXV | G*VS800604BUA* | 45000 | 3.75 | 12 | 19 | 10 | 250 | 937.5
206192213 | Central Heat Pump | Liberty Heating & Air Conditioning | AVZC200481A* | N/A |  | CA*F4860*6D*+TXV | G*VS800805CUA* | 44500 | 3.71 | 12 | 19 | 10 | 250 | 927.5
206192214 | Central Heat Pump | Liberty Heating & Air Conditioning | AVZC200481A* | N/A |  | CA*F4961*6D*+TXV | G*VS800805CUA* | 45500 | 3.79 | 12.5 | 19.5 | 10 | 250 | 947.5
206192215 | Central Heat Pump | Liberty Heating & Air Conditioning | AVZC200481A* | N/A |  | CHPF4860D6D*+TXV | G*VS800805CUA* | 44500 | 3.71 | 12 | 19 | 10 | 250 | 927.5
206192216 | Central Heat Pump | Liberty Heating & Air Conditioning | AVZC200481A* | N/A |  | CSCF4860N6D*+TXV | G*VS800805CUA* | 45000 | 3.75 | 12 | 19.5 | 10 | 250 | 937.5
206192217 | Central Heat Pump | Liberty Heating & Air Conditioning | AVZC200481A* | N/A |  | CA*F4860*6D*+TXV | G*VS960805CUA* | 44500 | 3.71 | 12 | 18.5 | 10 | 250 | 927.5
206192218 | Central Heat Pump | Liberty Heating & Air Conditioning | AVZC200481A* | N/A |  | CA*F4961*6D*+TXV | G*VS960805CUA* | 45500 | 3.79 | 12 | 19.5 | 10 | 250 | 947.5
206192219 | Central Heat Pump | Liberty Heating & Air Conditioning | AVZC200481A* | N/A |  | CSCF4860N6D*+TXV | G*VS960805CUA* | 45000 | 3.75 | 12 | 19.5 | 10 | 250 | 937.5
206192236 | Central Heat Pump | Liberty Heating & Air Conditioning | AVZC200361A* | N/A |  | CA*F3743*6D*+TXV | G*VS800805CUA* | 35400 | 2.95 | 13.5 | 20 | 10 | 250 | 737.5
206192275 | Central Heat Pump | Liberty Heating & Air Conditioning | AVZC200241A* | N/A |  | CA*F3137*6A*+TXV | G*VC800604B*A* | 23400 | 1.95 | 13 | 20 | 10 | 250 | 487.5
206192276 | Central Heat Pump | Liberty Heating & Air Conditioning | AVZC200241A* | N/A |  | CA*F3137*6A*+TXV | G*VC960403BNB* | 23200 | 1.93 | 13 | 20 | 10 | 250 | 482.5
206192277 | Central Heat Pump | Liberty Heating & Air Conditioning | AVZC200241A* | N/A |  | CA*F3137*6A*+TXV | G*VC960603BNB* | 23400 | 1.95 | 13 | 20 | 10 | 250 | 487.5
206192278 | Central Heat Pump | Liberty Heating & Air Conditioning | AVZC200241A* | N/A |  | CA*F3137*6A*+TXV | G*VC960803BNB* | 23200 | 1.93 | 13 | 20 | 10 | 250 | 482.5
206192289 | Central Heat Pump | Liberty Heating & Air Conditioning | AVZC200241A* | N/A |  | CA*F3743*6D*+TXV | G*VC800604B*A* | 23400 | 1.95 | 13 | 20 | 10 | 250 | 487.5
206192290 | Central Heat Pump | Liberty Heating & Air Conditioning | AVZC200241A* | N/A |  | CA*F3743*6D*+TXV | G*VC960403BNB* | 23200 | 1.93 | 13 | 20 | 10 | 250 | 482.5
206192291 | Central Heat Pump | Liberty Heating & Air Conditioning | AVZC200241A* | N/A |  | CA*F3743*6D*+TXV | G*VC960603BNB* | 23400 | 1.95 | 13 | 20 | 10 | 250 | 487.5
206192292 | Central Heat Pump | Liberty Heating & Air Conditioning | AVZC200241A* | N/A |  | CA*F3743*6D*+TXV | G*VC960803BNB* | 23200 | 1.93 | 13 | 20 | 10 | 250 | 482.5
206192293 | Central Heat Pump | Liberty Heating & Air Conditioning | AVZC200241A* | N/A |  | CA*F3743*6D*+TXV | G*VC960804CNB* | 23400 | 1.95 | 13 | 20 | 10 | 250 | 487.5
206192298 | Central Heat Pump | Liberty Heating & Air Conditioning | AVZC200241A* | N/A |  | CSCF3642N6D*+TXV | G*VC800604B*A* | 23600 | 1.97 | 13 | 20 | 10 | 250 | 492.5
206192299 | Central Heat Pump | Liberty Heating & Air Conditioning | AVZC200241A* | N/A |  | CSCF3642N6D*+TXV | G*VC960403BNB* | 23400 | 1.95 | 13 | 20 | 10 | 250 | 487.5
206192300 | Central Heat Pump | Liberty Heating & Air Conditioning | AVZC200241A* | N/A |  | CSCF3642N6D*+TXV | G*VC960603BNB* | 23400 | 1.95 | 13 | 20 | 10 | 250 | 487.5
206192301 | Central Heat Pump | Liberty Heating & Air Conditioning | AVZC200241A* | N/A |  | CSCF3642N6D*+TXV | G*VC960803BNB* | 23400 | 1.95 | 13 | 20 | 10 | 250 | 487.5
206192302 | Central Heat Pump | Liberty Heating & Air Conditioning | AVZC200241A* | N/A |  | CSCF3642N6D*+TXV | G*VC960804CNB* | 23400 | 1.95 | 13 | 20 | 10 | 250 | 487.5
206192303 | Central Heat Pump | Liberty Heating & Air Conditioning | AVZC200241A* | N/A |  | CSCF3642N6D*+TXV | G*VM970603BNB* | 23400 | 1.95 | 13 | 20 | 10 | 250 | 487.5
206192304 | Central Heat Pump | Liberty Heating & Air Conditioning | AVZC200241A* | N/A |  | CSCF3642N6D*+TXV | G*VM970803BNB* | 23400 | 1.95 | 13 | 20 | 10 | 250 | 487.5
206192305 | Central Heat Pump | Liberty Heating & Air Conditioning | AVZC200241A* | N/A |  | CSCF3642N6D*+TXV | G*VM970804CNB* | 23600 | 1.97 | 13 | 20 | 10 | 250 | 492.5
206192353 | Central Heat Pump | Liberty Heating & Air Conditioning | AVZC200361A* | N/A |  | CA*F3137*6A*+TXV | G*VC800604B*A* | 35400 | 2.95 | 13 | 20 | 10 | 250 | 737.5
206192366 | Central Heat Pump | Liberty Heating & Air Conditioning | AVZC200361A* | N/A |  | CA*F3743*6D*+TXV | G*VC800604B*A* | 35200 | 2.93 | 13 | 20 | 10 | 250 | 732.5
206192367 | Central Heat Pump | Liberty Heating & Air Conditioning | AVZC200361A* | N/A |  | CA*F3743*6D*+TXV | G*VC800805C*A* | 35800 | 2.98 | 13.5 | 20 | 10 | 250 | 745
206192368 | Central Heat Pump | Liberty Heating & Air Conditioning | AVZC200361A* | N/A |  | CA*F3743*6D*+TXV | G*VC801005C*A* | 35800 | 2.98 | 13 | 20 | 10 | 250 | 745
206192373 | Central Heat Pump | Liberty Heating & Air Conditioning | AVZC200361A* | N/A |  | CA*F3743*6D*+TXV | G*VC961005CNB* | 35800 | 2.98 | 12.5 | 20 | 10 | 250 | 745
206192374 | Central Heat Pump | Liberty Heating & Air Conditioning | AVZC200361A* | N/A |  | CA*F3743*6D*+TXV | G*VC961205DNB* | 35800 | 2.98 | 13 | 20 | 10 | 250 | 745
206192375 | Central Heat Pump | Liberty Heating & Air Conditioning | AVZC200361A* | N/A |  | CHPF3642C6C*+TXV | G*VC800604B*A* | 35400 | 2.95 | 13 | 20 | 10 | 250 | 737.5
206192376 | Central Heat Pump | Liberty Heating & Air Conditioning | AVZC200361A* | N/A |  | CHPF3642C6C*+TXV | G*VC800805C*A* | 35400 | 2.95 | 13 | 20 | 10 | 250 | 737.5
206192377 | Central Heat Pump | Liberty Heating & Air Conditioning | AVZC200361A* | N/A |  | CHPF3642C6C*+TXV | G*VC801005C*A* | 35400 | 2.95 | 13 | 20 | 10 | 250 | 737.5
206192383 | Central Heat Pump | Liberty Heating & Air Conditioning | AVZC200361A* | N/A |  | CHPF3743C6B*+TXV | G*VC800604B*A* | 35600 | 2.97 | 13 | 20 | 10 | 250 | 742.5
206192384 | Central Heat Pump | Liberty Heating & Air Conditioning | AVZC200361A* | N/A |  | CHPF3743C6B*+TXV | G*VC800805C*A* | 35600 | 2.97 | 13.5 | 20 | 10 | 250 | 742.5
206192385 | Central Heat Pump | Liberty Heating & Air Conditioning | AVZC200361A* | N/A |  | CHPF3743C6B*+TXV | G*VC801005C*A* | 35600 | 2.97 | 13 | 20 | 10 | 250 | 742.5
206192389 | Central Heat Pump | Liberty Heating & Air Conditioning | AVZC200361A* | N/A |  | CHPF3743C6B*+TXV | G*VC960804CNB* | 35600 | 2.97 | 12.5 | 20 | 10 | 250 | 742.5
206192390 | Central Heat Pump | Liberty Heating & Air Conditioning | AVZC200361A* | N/A |  | CHPF3743C6B*+TXV | G*VC961005CNB* | 35600 | 2.97 | 12.5 | 20 | 10 | 250 | 742.5
206192391 | Central Heat Pump | Liberty Heating & Air Conditioning | AVZC200361A* | N/A |  | CSCF3642N6D*+TXV | G*VC800604B*A* | 35400 | 2.95 | 13 | 20 | 10 | 250 | 737.5
206192392 | Central Heat Pump | Liberty Heating & Air Conditioning | AVZC200361A* | N/A |  | CSCF3642N6D*+TXV | G*VC800805C*A* | 35400 | 2.95 | 13 | 20 | 10 | 250 | 737.5
206192393 | Central Heat Pump | Liberty Heating & Air Conditioning | AVZC200361A* | N/A |  | CSCF3642N6D*+TXV | G*VC801005C*A* | 35400 | 2.95 | 13 | 20 | 10 | 250 | 737.5
206192423 | Central Heat Pump | Liberty Heating & Air Conditioning | AVZC200481A* | N/A |  | CA*F4860*6D*+TXV | G*VC800604B*A* | 44500 | 3.71 | 11.7 | 19 | 10 | 250 | 927.5
206192424 | Central Heat Pump | Liberty Heating & Air Conditioning | AVZC200481A* | N/A |  | CA*F4860*6D*+TXV | G*VC800805C*A* | 44500 | 3.71 | 12 | 19 | 10 | 250 | 927.5
206192425 | Central Heat Pump | Liberty Heating & Air Conditioning | AVZC200481A* | N/A |  | CA*F4860*6D*+TXV | G*VC801005C*A* | 44500 | 3.71 | 12 | 19 | 10 | 250 | 927.5
206192426 | Central Heat Pump | Liberty Heating & Air Conditioning | AVZC200481A* | N/A |  | CA*F4860*6D*+TXV | G*VC960804CNB* | 44500 | 3.71 | 12 | 19 | 10 | 250 | 927.5
206192427 | Central Heat Pump | Liberty Heating & Air Conditioning | AVZC200481A* | N/A |  | CA*F4860*6D*+TXV | G*VC961005CNB* | 44500 | 3.71 | 12 | 19 | 10 | 250 | 927.5
206192428 | Central Heat Pump | Liberty Heating & Air Conditioning | AVZC200481A* | N/A |  | CA*F4860*6D*+TXV | G*VC961205DNB* | 44500 | 3.71 | 12 | 19 | 10 | 250 | 927.5
206192429 | Central Heat Pump | Liberty Heating & Air Conditioning | AVZC200481A* | N/A |  | CA*F4961*6D*+TXV | G*VC800604B*A* | 45500 | 3.79 | 12 | 19.5 | 10 | 250 | 947.5
206192430 | Central Heat Pump | Liberty Heating & Air Conditioning | AVZC200481A* | N/A |  | CA*F4961*6D*+TXV | G*VC800805C*A* | 46000 | 3.83 | 12.5 | 19.5 | 10 | 250 | 957.5
206192431 | Central Heat Pump | Liberty Heating & Air Conditioning | AVZC200481A* | N/A |  | CA*F4961*6D*+TXV | G*VC801005C*A* | 46000 | 3.83 | 12.5 | 19.5 | 10 | 250 | 957.5
206192432 | Central Heat Pump | Liberty Heating & Air Conditioning | AVZC200481A* | N/A |  | CA*F4961*6D*+TXV | G*VC960804CNB* | 46000 | 3.83 | 12.5 | 19.5 | 10 | 250 | 957.5
206192433 | Central Heat Pump | Liberty Heating & Air Conditioning | AVZC200481A* | N/A |  | CA*F4961*6D*+TXV | G*VC961005CNB* | 46000 | 3.83 | 12 | 19.5 | 10 | 250 | 957.5
206192434 | Central Heat Pump | Liberty Heating & Air Conditioning | AVZC200481A* | N/A |  | CA*F4961*6D*+TXV | G*VC961205DNB* | 46000 | 3.83 | 12.5 | 19.5 | 10 | 250 | 957.5
206192435 | Central Heat Pump | Liberty Heating & Air Conditioning | AVZC200481A* | N/A |  | CHPF4860D6D*+TXV | G*VC800805C*A* | 44500 | 3.71 | 12 | 19.5 | 10 | 250 | 927.5
206192436 | Central Heat Pump | Liberty Heating & Air Conditioning | AVZC200481A* | N/A |  | CHPF4860D6D*+TXV | G*VC801005C*A* | 44500 | 3.71 | 12 | 19.5 | 10 | 250 | 927.5
206192437 | Central Heat Pump | Liberty Heating & Air Conditioning | AVZC200481A* | N/A |  | CHPF4860D6D*+TXV | G*VC960804CNB* | 45000 | 3.75 | 12 | 19.5 | 10 | 250 | 937.5
206192438 | Central Heat Pump | Liberty Heating & Air Conditioning | AVZC200481A* | N/A |  | CHPF4860D6D*+TXV | G*VC961005CNB* | 45000 | 3.75 | 12 | 19.5 | 10 | 250 | 937.5
206192439 | Central Heat Pump | Liberty Heating & Air Conditioning | AVZC200481A* | N/A |  | CHPF4860D6D*+TXV | G*VC961205DNB* | 44500 | 3.71 | 12 | 19.5 | 10 | 250 | 927.5
206192440 | Central Heat Pump | Liberty Heating & Air Conditioning | AVZC200481A* | N/A |  | CSCF4860N6D*+TXV | G*VC800604B*A* | 45000 | 3.75 | 12 | 19 | 10 | 250 | 937.5
206192441 | Central Heat Pump | Liberty Heating & Air Conditioning | AVZC200481A* | N/A |  | CSCF4860N6D*+TXV | G*VC800805C*A* | 45000 | 3.75 | 12 | 19.5 | 10 | 250 | 937.5
206192442 | Central Heat Pump | Liberty Heating & Air Conditioning | AVZC200481A* | N/A |  | CSCF4860N6D*+TXV | G*VC801005C*A* | 45000 | 3.75 | 12 | 19.5 | 10 | 250 | 937.5
206192443 | Central Heat Pump | Liberty Heating & Air Conditioning | AVZC200481A* | N/A |  | CSCF4860N6D*+TXV | G*VC960804CNB* | 45000 | 3.75 | 12 | 19.5 | 10 | 250 | 937.5
206192444 | Central Heat Pump | Liberty Heating & Air Conditioning | AVZC200481A* | N/A |  | CSCF4860N6D*+TXV | G*VC961005CNB* | 45000 | 3.75 | 12 | 19.5 | 10 | 250 | 937.5
206192445 | Central Heat Pump | Liberty Heating & Air Conditioning | AVZC200481A* | N/A |  | CSCF4860N6D*+TXV | G*VC961205DNB* | 45000 | 3.75 | 12 | 19.5 | 10 | 250 | 937.5
203329333 | Central Heat Pump | Liberty Heating & Air Conditioning | GSZC180241C* | N/A |  | CA*F3137*6A*+MBVC1200**-1A*+TX |  | 23800 | 1.98 | 14 | 18 | 10 | 250 | 495
203329334 | Central Heat Pump | Liberty Heating & Air Conditioning | GSZC180361C* | N/A |  | CA*F3743*6D*+MBVC1600**-1A*+TX |  | 34800 | 2.9 | 14 | 18 | 10 | 250 | 725
203329509 | Central Heat Pump | Liberty Heating & Air Conditioning | GSZC180241C* | N/A |  | CA*F3137*6A*+TXV | G*VC960803BNB* | 23600 | 1.97 | 14 | 18 | 10 | 250 | 492.5
203329547 | Central Heat Pump | Liberty Heating & Air Conditioning | GSZC180361C* | N/A |  | CA*F4961*6D*+TXV | G*VC961005CNB* | 35400 | 2.95 | 14 | 18 | 10 | 250 | 737.5
203330378 | Central Heat Pump | Liberty Heating & Air Conditioning | GSZC180241C* | N/A |  | CA*F3137*6A*+TXV | G*VM970803BNB* | 23600 | 1.97 | 14 | 18 | 10 | 250 | 492.5
203330386 | Central Heat Pump | Liberty Heating & Air Conditioning | GSZC180361C* | N/A |  | CA*F4961*6D*+TXV | G*VM971005CNB* | 35400 | 2.95 | 14 | 18 | 10 | 250 | 737.5
205184090 | Central Heat Pump | Liberty Heating & Air Conditioning | GSZC180361C* | N/A |  | CHPF4860D6D*+TXV | G*VC800805C*A* | 35000 | 2.92 | 13.5 | 18 | 10 | 250 | 730
205184094 | Central Heat Pump | Liberty Heating & Air Conditioning | GSZC180361C* | N/A |  | CHPF4860D6D*+TXV | G*VC800805D*A* | 35000 | 2.92 | 13.5 | 18 | 10 | 250 | 730
205184260 | Central Heat Pump | Liberty Heating & Air Conditioning | GSZC180361C* | N/A |  | CA*F3743*6D*+TXV | G*VC801005C*A* | 35000 | 2.92 | 13.5 | 18 | 10 | 250 | 730
205184262 | Central Heat Pump | Liberty Heating & Air Conditioning | GSZC180361C* | N/A |  | CA*F4961*6D*+TXV | G*VC801005C*A* | 35600 | 2.97 | 14 | 18 | 10 | 250 | 742.5
205200185 | Central Heat Pump | Liberty Heating & Air Conditioning | GSZC180241C* | N/A |  | CA*F3137*6A*+TXV | G*VC800603B*A* | 23800 | 1.98 | 14 | 18.5 | 10 | 250 | 495
205200191 | Central Heat Pump | Liberty Heating & Air Conditioning | GSZC180361C* | N/A |  | CA*F4961*6D*+TXV | G*VC800805D*A* | 35000 | 2.92 | 13.5 | 18 | 10 | 250 | 730
205200196 | Central Heat Pump | Liberty Heating & Air Conditioning | GSZC180361C* | N/A |  | CA*F4961*6D*+TXV | G*VC800805C*A* | 35600 | 2.97 | 14 | 18 | 10 | 250 | 742.5
205200203 | Central Heat Pump | Liberty Heating & Air Conditioning | GSZC180361C* | N/A |  | CA*F4961*6D*+TXV | G*VC800804C*A* | 35000 | 2.92 | 13.5 | 18 | 10 | 250 | 730
203258225 | Central Heat Pump | Liberty Heating & Air Conditioning | AVZC200241A* | N/A |  | CA*F3137*6A*+MBVC1200**-1A*+TXV |  | 23800 | 1.98 | 13 | 21 | 10 | 250 | 495
203258253 | Central Heat Pump | Liberty Heating & Air Conditioning | AVZC200241A* | N/A |  | CA*F3636*6D*+MBVC1200**-1A*+TXV |  | 23200 | 1.93 | 13 | 20 | 10 | 250 | 482.5
203258294 | Central Heat Pump | Liberty Heating & Air Conditioning | AVZC200241A* | N/A |  | CA*F3743*6D*+MBVC1200**-1A*+TXV |  | 23800 | 1.98 | 13 | 21 | 10 | 250 | 495
203258303 | Central Heat Pump | Liberty Heating & Air Conditioning | AVZC200241A* | N/A |  | CHPF3636B6C*+MBVC1200**-1A*+TXV |  | 23400 | 1.95 | 13 | 21 | 10 | 250 | 487.5
203258312 | Central Heat Pump | Liberty Heating & Air Conditioning | AVZC200361A* | N/A |  | CA*F3137*6A*+MBVC1200**-1A*+TXV |  | 34800 | 2.9 | 13.5 | 20 | 10 | 250 | 725
203258313 | Central Heat Pump | Liberty Heating & Air Conditioning | AVZC200361A* | N/A |  | CA*F3137*6A*+MBVC1600**-1A*+TXV |  | 34800 | 2.9 | 13.5 | 20 | 10 | 250 | 725
203258320 | Central Heat Pump | Liberty Heating & Air Conditioning | AVZC200361A* | N/A |  | CA*F3642*6D*+MBVC1200**-1A*+TXV |  | 34600 | 2.88 | 13 | 20 | 10 | 250 | 720
203258321 | Central Heat Pump | Liberty Heating & Air Conditioning | AVZC200361A* | N/A |  | CA*F3642*6D*+MBVC1600**-1A*+TXV |  | 34600 | 2.88 | 13.5 | 20 | 10 | 250 | 720
203258336 | Central Heat Pump | Liberty Heating & Air Conditioning | AVZC200361A* | N/A |  | CA*F3743*6D*+MBVC1200**-1A*+TXV |  | 35200 | 2.93 | 13.5 | 20 | 10 | 250 | 732.5
203258351 | Central Heat Pump | Liberty Heating & Air Conditioning | AVZC200361A* | N/A |  | CHPF3642C6C*+MBVC1200**-1A*+TXV |  | 34800 | 2.9 | 13 | 20 | 10 | 250 | 725
203258352 | Central Heat Pump | Liberty Heating & Air Conditioning | AVZC200361A* | N/A |  | CHPF3642C6C*+MBVC1600**-1A*+TXV |  | 35000 | 2.92 | 13.5 | 20 | 10 | 250 | 730
203258366 | Central Heat Pump | Liberty Heating & Air Conditioning | AVZC200361A* | N/A |  | CHPF3743C6B*+MBVC1200**-1A*+TXV |  | 35000 | 2.92 | 13.5 | 20 | 10 | 250 | 730
203258367 | Central Heat Pump | Liberty Heating & Air Conditioning | AVZC200361A* | N/A |  | CHPF3743C6B*+MBVC1600**-1A*+TXV |  | 35200 | 2.93 | 13.5 | 20 | 10 | 250 | 732.5
203258380 | Central Heat Pump | Liberty Heating & Air Conditioning | AVZC200361A* | N/A |  | CSCF3642N6D*+MBVC1200**-1A*+TXV |  | 34800 | 2.9 | 13.5 | 20 | 10 | 250 | 725
203258381 | Central Heat Pump | Liberty Heating & Air Conditioning | AVZC200361A* | N/A |  | CSCF3642N6D*+MBVC1600**-1A*+TXV |  | 35000 | 2.92 | 13.5 | 20 | 10 | 250 | 730
203258396 | Central Heat Pump | Liberty Heating & Air Conditioning | AVZC200481A* | N/A |  | CA*F4860*6D*+MBVC1600**-1A*+TXV |  | 44500 | 3.71 | 12 | 19.5 | 10 | 250 | 927.5
203258397 | Central Heat Pump | Liberty Heating & Air Conditioning | AVZC200481A* | N/A |  | CA*F4860*6D*+MBVC2000**-1A*+TXV |  | 45000 | 3.75 | 12.5 | 20 | 10 | 250 | 937.5
203258407 | Central Heat Pump | Liberty Heating & Air Conditioning | AVZC200481A* | N/A |  | CA*F4961*6D*+MBVC1600**-1A*+TXV |  | 46500 | 3.88 | 12.5 | 20 | 10 | 250 | 970
203258417 | Central Heat Pump | Liberty Heating & Air Conditioning | AVZC200481A* | N/A |  | CHPF4860D6D*+MBVC1600**-1A*+TXV |  | 45000 | 3.75 | 12 | 19.5 | 10 | 250 | 937.5
203258418 | Central Heat Pump | Liberty Heating & Air Conditioning | AVZC200481A* | N/A |  | CHPF4860D6D*+MBVC2000**-1A*+TXV |  | 45000 | 3.75 | 12.5 | 20 | 10 | 250 | 937.5
203258427 | Central Heat Pump | Liberty Heating & Air Conditioning | AVZC200481A* | N/A |  | CSCF4860N6D*+MBVC1600**-1A*+TXV |  | 45000 | 3.75 | 12 | 20 | 10 | 250 | 937.5
203258428 | Central Heat Pump | Liberty Heating & Air Conditioning | AVZC200481A* | N/A |  | CSCF4860N6D*+MBVC2000**-1A*+TXV |  | 45000 | 3.75 | 12.5 | 20 | 10 | 250 | 937.5
203258444 | Central Heat Pump | Liberty Heating & Air Conditioning | AVZC200601A* | N/A |  | CHPF4860D6D*+MBVC2000**-1A*+TXV |  | 51500 | 4.29 | 12.5 | 19.5 | 10 | 250 | 1072.5
203258596 | Central Heat Pump | Liberty Heating & Air Conditioning | AVZC180241A* | N/A |  | AVPEC37C14A* |  | 22400 | 1.87 | 13 | 19 | 10 | 250 | 467.5
203258598 | Central Heat Pump | Liberty Heating & Air Conditioning | AVZC180361A* | N/A |  | AVPEC59D14A* |  | 33600 | 2.8 | 11 | 18 | 10 | 250 | 700
203258600 | Central Heat Pump | Liberty Heating & Air Conditioning | AVZC180481A* | N/A |  | AVPEC61D14A* |  | 45000 | 3.75 | 11 | 19 | 10 | 250 | 937.5
203258602 | Central Heat Pump | Liberty Heating & Air Conditioning | AVZC180601A* | N/A |  | AVPEC61D14A* |  | 53000 | 4.42 | 11 | 18 | 10 | 250 | 1105
203258604 | Central Heat Pump | Liberty Heating & Air Conditioning | AVZC200241A* | N/A |  | AVPEC25B14A* |  | 23000 | 1.92 | 13 | 21 | 10 | 250 | 480
203258606 | Central Heat Pump | Liberty Heating & Air Conditioning | AVZC200361A* | N/A |  | AVPEC59D14A* |  | 35800 | 2.98 | 14 | 20 | 10 | 250 | 745
203258607 | Central Heat Pump | Liberty Heating & Air Conditioning | AVZC200481A* | N/A |  | AVPEC61D14A* |  | 45500 | 3.79 | 12.5 | 20 | 10 | 250 | 947.5
203258608 | Central Heat Pump | Liberty Heating & Air Conditioning | AVZC200601A* | N/A |  | AVPEC61D14A* |  | 52500 | 4.38 | 12.5 | 20 | 10 | 250 | 1095
203258612 | Central Heat Pump | Liberty Heating & Air Conditioning | AVZC200601A* | N/A |  | CA*F4961*6D*+MBVC2000**-1A*+TX |  | 52500 | 4.38 | 12.5 | 20 | 10 | 250 | 1095
203258613 | Central Heat Pump | Liberty Heating & Air Conditioning | AVZC200241A* | N/A |  | CHPF3642C6C*+MBVC1200**-1A*+TXV |  | 23400 | 1.95 | 13 | 21 | 10 | 250 | 487.5
203329376 | Central Heat Pump | Liberty Heating & Air Conditioning | GSZC180361C* | N/A |  | CA*F4961*6D*+MBVC1600**-1A*+TXV |  | 36000 | 3 | 14 | 18.5 | 10 | 250 | 750
203329379 | Central Heat Pump | Liberty Heating & Air Conditioning | GSZC180361C* | N/A |  | CA*F4961*6D*+MBVC2000**-1A*+TXV |  | 36000 | 3 | 14 | 19 | 10 | 250 | 750
203329380 | Central Heat Pump | Liberty Heating & Air Conditioning | GSZC180361C* | N/A |  | CHPF4860D6D*+MBVC2000**-1A*+TXV |  | 35600 | 2.97 | 14 | 18.5 | 10 | 250 | 742.5
206145089 | Central Heat Pump | Liberty Heating & Air Conditioning | GVZC200361A* | N/A |  | CA*F3743*6D*+TXV | G*VC800604B*A* | 35200 | 2.93 | 13 | 20 | 10 | 250 | 732.5
206145090 | Central Heat Pump | Liberty Heating & Air Conditioning | GVZC200361A* | N/A |  | CA*F3743*6D*+TXV | G*VC800805C*A* | 35800 | 2.98 | 13.5 | 20 | 10 | 250 | 745
206145091 | Central Heat Pump | Liberty Heating & Air Conditioning | GVZC200361A* | N/A |  | CA*F3743*6D*+TXV | G*VC801005C*A* | 35800 | 2.98 | 13 | 20 | 10 | 250 | 745
206145096 | Central Heat Pump | Liberty Heating & Air Conditioning | GVZC200361A* | N/A |  | CA*F3743*6D*+TXV | G*VC961005CNB* | 35800 | 2.98 | 12.5 | 20 | 10 | 250 | 745
206145097 | Central Heat Pump | Liberty Heating & Air Conditioning | GVZC200361A* | N/A |  | CA*F3743*6D*+TXV | G*VC961205DNB* | 35800 | 2.98 | 13 | 20 | 10 | 250 | 745
206145098 | Central Heat Pump | Liberty Heating & Air Conditioning | GVZC200361A* | N/A |  | CHPF3642C6C*+TXV | G*VC800604B*A* | 35400 | 2.95 | 13 | 20 | 10 | 250 | 737.5
206145099 | Central Heat Pump | Liberty Heating & Air Conditioning | GVZC200361A* | N/A |  | CHPF3642C6C*+TXV | G*VC800805C*A* | 35400 | 2.95 | 13 | 20 | 10 | 250 | 737.5
206145100 | Central Heat Pump | Liberty Heating & Air Conditioning | GVZC200361A* | N/A |  | CHPF3642C6C*+TXV | G*VC801005C*A* | 35400 | 2.95 | 13 | 20 | 10 | 250 | 737.5
206145106 | Central Heat Pump | Liberty Heating & Air Conditioning | GVZC200361A* | N/A |  | CHPF3743C6B*+TXV | G*VC800604B*A* | 35600 | 2.97 | 13 | 20 | 10 | 250 | 742.5
206145107 | Central Heat Pump | Liberty Heating & Air Conditioning | GVZC200361A* | N/A |  | CHPF3743C6B*+TXV | G*VC800805C*A* | 35600 | 2.97 | 13.5 | 20 | 10 | 250 | 742.5
206145108 | Central Heat Pump | Liberty Heating & Air Conditioning | GVZC200361A* | N/A |  | CHPF3743C6B*+TXV | G*VC801005C*A* | 35600 | 2.97 | 13 | 20 | 10 | 250 | 742.5
206145112 | Central Heat Pump | Liberty Heating & Air Conditioning | GVZC200361A* | N/A |  | CHPF3743C6B*+TXV | G*VC960804CNB* | 35600 | 2.97 | 12.5 | 20 | 10 | 250 | 742.5
206145113 | Central Heat Pump | Liberty Heating & Air Conditioning | GVZC200361A* | N/A |  | CHPF3743C6B*+TXV | G*VC961005CNB* | 35600 | 2.97 | 12.5 | 20 | 10 | 250 | 742.5
206145114 | Central Heat Pump | Liberty Heating & Air Conditioning | GVZC200361A* | N/A |  | CHPF3743C6B*+TXV | G*VM970804CNB* | 35600 | 2.97 | 12.5 | 20 | 10 | 250 | 742.5
205976139 | Central Heat Pump | Liberty Heating & Air Conditioning | AVZC200601B* | N/A |  | CA*F4961*6D*+MBVC2000**-1A*+TX |  | 52500 | 4.38 | 11.5 | 20 | 10 | 250 | 1095
205976245 | Central Heat Pump | Liberty Heating & Air Conditioning | AVZC200601B* | N/A |  | CA*F4961*6D*+TXV | G*VC800805C*A* | 52500 | 4.38 | 11 | 18.5 | 10 | 250 | 1095
205976246 | Central Heat Pump | Liberty Heating & Air Conditioning | AVZC200601B* | N/A |  | CA*F4961*6D*+TXV | G*VC801005C*A* | 52500 | 4.38 | 11 | 18.5 | 10 | 250 | 1095
205976247 | Central Heat Pump | Liberty Heating & Air Conditioning | AVZC200601B* | N/A |  | CA*F4961*6D*+TXV | G*VC961005CNB* | 52500 | 4.38 | 11 | 18 | 10 | 250 | 1095
205976248 | Central Heat Pump | Liberty Heating & Air Conditioning | AVZC200601B* | N/A |  | CA*F4961*6D*+TXV | G*VC961205DNB* | 52500 | 4.38 | 11 | 18.5 | 10 | 250 | 1095
205976249 | Central Heat Pump | Liberty Heating & Air Conditioning | AVZC200601B* | N/A |  | CA*F4961*6D*+TXV | G*VM971005CNB* | 52500 | 4.38 | 11 | 18 | 10 | 250 | 1095
205976250 | Central Heat Pump | Liberty Heating & Air Conditioning | AVZC200601B* | N/A |  | CA*F4961*6D*+TXV | G*VM971205DNB* | 52500 | 4.38 | 11 | 18.5 | 10 | 250 | 1095
205976251 | Central Heat Pump | Liberty Heating & Air Conditioning | AVZC200601B* | N/A |  | CA*F4961*6D*+TXV | G*VS800805CUA* | 52500 | 4.38 | 11 | 18.5 | 10 | 250 | 1095
205976252 | Central Heat Pump | Liberty Heating & Air Conditioning | AVZC200601B* | N/A |  | CA*F4961*6D*+TXV | G*VS960805CUA* | 52500 | 4.38 | 11 | 18 | 10 | 250 | 1095
205976269 | Central Heat Pump | Liberty Heating & Air Conditioning | AVZC200601B* | N/A |  | CA*F4961*6D*+MBVC2001**-1A*+TXV |  | 52500 | 4.38 | 11.5 | 20 | 10 | 250 | 1095
205976270 | Central Heat Pump | Liberty Heating & Air Conditioning | AVZC200601B* | N/A |  | CHPF4860D6D*+MBVC2001**-1A*+TXV |  | 51500 | 4.29 | 11.5 | 19.5 | 10 | 250 | 1072.5
206145076 | Central Heat Pump | Liberty Heating & Air Conditioning | GVZC200361A* | N/A |  | CA*F3137*6A*+TXV | G*VC800604B*A* | 35400 | 2.95 | 13 | 20 | 10 | 250 | 737.5
207208025 | Central Heat Pump | Liberty Heating & Air Conditioning | GVZC200361A* | N/A |  | CA*F3743*6D*+TXV | G*VC800804C*A* | 35800 | 2.98 | 13.5 | 20 | 10 | 250 | 745
207208026 | Central Heat Pump | Liberty Heating & Air Conditioning | GVZC200361A* | N/A |  | CHPF3642C6C*+TXV | G*VC800804C*A* | 35400 | 2.95 | 13 | 20 | 10 | 250 | 737.5
207208027 | Central Heat Pump | Liberty Heating & Air Conditioning | GVZC200361A* | N/A |  | CHPF3743C6B*+TXV | G*VC800804C*A* | 35600 | 2.97 | 13.5 | 20 | 10 | 250 | 742.5
207208029 | Central Heat Pump | Liberty Heating & Air Conditioning | GVZC200361A* | N/A |  | CSCF3642N6D*+TXV | G*VC800804C*A* | 35400 | 2.95 | 13 | 20 | 10 | 250 | 737.5
205966146 | Central Heat Pump | Liberty Heating & Air Conditioning | GVZC200241A* | N/A |  | CA*F3137*6A*+MBVC1200**-1A*+TXV |  | 23800 | 1.98 | 13 | 21 | 10 | 250 | 495
205966152 | Central Heat Pump | Liberty Heating & Air Conditioning | GVZC200241A* | N/A |  | CA*F3636*6D*+MBVC1200**-1A*+TXV |  | 23200 | 1.93 | 13 | 20 | 10 | 250 | 482.5
205966157 | Central Heat Pump | Liberty Heating & Air Conditioning | GVZC200241A* | N/A |  | CA*F3642*6D*+TXV | G*VM970804CNB* | 23200 | 1.93 | 13 | 20 | 10 | 250 | 482.5
205966161 | Central Heat Pump | Liberty Heating & Air Conditioning | GVZC200241A* | N/A |  | CA*F3743*6D*+MBVC1200**-1A*+TXV |  | 23800 | 1.98 | 13 | 21 | 10 | 250 | 495
205966166 | Central Heat Pump | Liberty Heating & Air Conditioning | GVZC200241A* | N/A |  | CHPF3636B6C*+MBVC1200**-1A*+TXV |  | 23400 | 1.95 | 13 | 21 | 10 | 250 | 487.5
205966169 | Central Heat Pump | Liberty Heating & Air Conditioning | GVZC200241A* | N/A |  | CHPF3642C6C*+MBVC1200**-1A*+TXV |  | 23400 | 1.95 | 13 | 21 | 10 | 250 | 487.5
205966172 | Central Heat Pump | Liberty Heating & Air Conditioning | GVZC200241A* | N/A |  | AVPEC25B14A* |  | 23000 | 1.92 | 13 | 21 | 10 | 250 | 480
205966174 | Central Heat Pump | Liberty Heating & Air Conditioning | GVZC200241A* | N/A |  | CA*F3636*6D*+MBVC1201**-1A*+TXV |  | 23200 | 1.93 | 13 | 20 | 10 | 250 | 482.5
205966181 | Central Heat Pump | Liberty Heating & Air Conditioning | GVZC200361A* | N/A |  | CA*F3137*6A*+MBVC1200**-1A*+TXV |  | 34800 | 2.9 | 13.5 | 20 | 10 | 250 | 725
205966182 | Central Heat Pump | Liberty Heating & Air Conditioning | GVZC200361A* | N/A |  | CA*F3137*6A*+MBVC1600**-1A*+TXV |  | 34800 | 2.9 | 13.5 | 20 | 10 | 250 | 725
205966187 | Central Heat Pump | Liberty Heating & Air Conditioning | GVZC200361A* | N/A |  | CA*F3642*6D*+TXV | G*VM970804CNB* | 35800 | 2.98 | 12.5 | 20 | 10 | 250 | 745
205966190 | Central Heat Pump | Liberty Heating & Air Conditioning | GVZC200361A* | N/A |  | CA*F3642*6D*+MBVC1200**-1A*+TXV |  | 34600 | 2.88 | 13 | 20 | 10 | 250 | 720
205966191 | Central Heat Pump | Liberty Heating & Air Conditioning | GVZC200361A* | N/A |  | CA*F3642*6D*+MBVC1600**-1A*+TXV |  | 34600 | 2.88 | 13.5 | 20 | 10 | 250 | 720
205966199 | Central Heat Pump | Liberty Heating & Air Conditioning | GVZC200361A* | N/A |  | CA*F3743*6D*+MBVC1200**-1A*+TXV |  | 35200 | 2.93 | 13.5 | 20 | 10 | 250 | 732.5
205966208 | Central Heat Pump | Liberty Heating & Air Conditioning | GVZC200361A* | N/A |  | CHPF3642C6C*+MBVC1200**-1A*+TXV |  | 34800 | 2.9 | 13 | 20 | 10 | 250 | 725
205966209 | Central Heat Pump | Liberty Heating & Air Conditioning | GVZC200361A* | N/A |  | CHPF3642C6C*+MBVC1600**-1A*+TXV |  | 35000 | 2.92 | 13.5 | 20 | 10 | 250 | 730
205966218 | Central Heat Pump | Liberty Heating & Air Conditioning | GVZC200361A* | N/A |  | CHPF3743C6B*+MBVC1200**-1A*+TXV |  | 35000 | 2.92 | 13.5 | 20 | 10 | 250 | 730
205966219 | Central Heat Pump | Liberty Heating & Air Conditioning | GVZC200361A* | N/A |  | CHPF3743C6B*+MBVC1600**-1A*+TXV |  | 35200 | 2.93 | 13.5 | 20 | 10 | 250 | 732.5
205966229 | Central Heat Pump | Liberty Heating & Air Conditioning | GVZC200361A* | N/A |  | CSCF3642N6D*+MBVC1200**-1A*+TXV |  | 34800 | 2.9 | 13.5 | 20 | 10 | 250 | 725
205966230 | Central Heat Pump | Liberty Heating & Air Conditioning | GVZC200361A* | N/A |  | CSCF3642N6D*+MBVC1600**-1A*+TXV |  | 35000 | 2.92 | 13.5 | 20 | 10 | 250 | 730
205966236 | Central Heat Pump | Liberty Heating & Air Conditioning | GVZC200361A* | N/A |  | AVPEC59D14A* |  | 35800 | 2.98 | 14 | 20 | 10 | 250 | 745
205966239 | Central Heat Pump | Liberty Heating & Air Conditioning | GVZC200361A* | N/A |  | CA*F3642*6D*+MBVC1201**-1A*+TXV |  | 34600 | 2.88 | 13 | 20 | 10 | 250 | 720
205966240 | Central Heat Pump | Liberty Heating & Air Conditioning | GVZC200361A* | N/A |  | CA*F3642*6D*+MBVC1601**-1A*+TXV |  | 34600 | 2.88 | 13.5 | 20 | 10 | 250 | 720
205966242 | Central Heat Pump | Liberty Heating & Air Conditioning | GVZC200481A* | N/A |  | CA*F4860*6D*+MBVC1600**-1A*+TXV |  | 44500 | 3.71 | 12 | 19.5 | 10 | 250 | 927.5
205966247 | Central Heat Pump | Liberty Heating & Air Conditioning | GVZC200481A* | N/A |  | CHPF4860D6D*+MBVC1600**-1A*+TXV |  | 45000 | 3.75 | 12 | 19.5 | 10 | 250 | 937.5
203258609 | Central Heat Pump | Liberty Heating & Air Conditioning | AVZC200241A* | N/A |  | CA*F3642*6D*+MBVC1200**-1A*+TX |  | 23400 | 1.95 | 13 | 21 | 10 | 250 | 487.5
203258610 | Central Heat Pump | Liberty Heating & Air Conditioning | AVZC200361A* | N/A |  | CA*F3743*6D*+MBVC1600**-1A*+TX |  | 35400 | 2.95 | 14 | 21 | 10 | 250 | 737.5
203258611 | Central Heat Pump | Liberty Heating & Air Conditioning | AVZC200481A* | N/A |  | CA*F4961*6D*+MBVC2000**-1A*+TX |  | 46500 | 3.88 | 13 | 20 | 10 | 250 | 970
205645547 | Central Heat Pump | Liberty Heating & Air Conditioning | GSZC180361C* | N/A |  | CA*F4961*6D*+TXV | G*VS800805CUA* | 35600 | 2.97 | 14 | 18 | 10 | 250 | 742.5
205645549 | Central Heat Pump | Liberty Heating & Air Conditioning | GSZC180361C* | N/A |  | CHPF4860D6D*+TXV | G*VS800805CUA* | 35000 | 2.92 | 13.5 | 18 | 10 | 250 | 730
205645554 | Central Heat Pump | Liberty Heating & Air Conditioning | GSZC180361C* | N/A |  | CA*F4961*6D*+TXV | G*VS960805CUA* | 35400 | 2.95 | 14 | 18 | 10 | 250 | 737.5
205417049 | Central Heat Pump | Liberty Heating & Air Conditioning | GSZC180241C* | N/A |  | CA*F3137*6A*+MBVC1201**-1A*+TXV |  | 23800 | 1.98 | 14 | 18 | 10 | 250 | 495
205417056 | Central Heat Pump | Liberty Heating & Air Conditioning | GSZC180361C* | N/A |  | CA*F3743*6D*+MBVC1601**-1A*+TXV |  | 34800 | 2.9 | 14 | 18 | 10 | 250 | 725
205417057 | Central Heat Pump | Liberty Heating & Air Conditioning | GSZC180361C* | N/A |  | CA*F4961*6D*+MBVC1601**-1A*+TXV |  | 36000 | 3 | 14 | 18.5 | 10 | 250 | 750
205417060 | Central Heat Pump | Liberty Heating & Air Conditioning | GSZC180361C* | N/A |  | CA*F4961*6D*+MBVC2001**-1A*+TXV |  | 36000 | 3 | 14 | 19 | 10 | 250 | 750
205417061 | Central Heat Pump | Liberty Heating & Air Conditioning | GSZC180361C* | N/A |  | CHPF4860D6D*+MBVC2001**-1A*+TXV |  | 35600 | 2.97 | 14 | 18.5 | 10 | 250 | 742.5
204334098 | Central Heat Pump | LUXAIRE | HL20B4821 | N/A |  | CM50CE3A1+CC | LPLC120C20MP13 | 45000 | 3.75 | 12.6 | 20.5 | 10 | 250 | 937.5
204334396 | Central Heat Pump | LUXAIRE | HL20B4821 | N/A |  | CM50CE3A1+CC | TM9V080C16MP12 | 44000 | 3.67 | 12.2 | 18.6 | 10 | 250 | 917.5
204334411 | Central Heat Pump | LUXAIRE | HL20B4821 | N/A |  | CM50CE3A1+CC | TP9C080C16MP13 | 44000 | 3.67 | 12.2 | 18.6 | 10 | 250 | 917.5
204334452 | Central Heat Pump | LUXAIRE | HL20B4821 | N/A |  | CM50CE3A1+CC | LP9C080C16MP13 | 44000 | 3.67 | 12.2 | 18.6 | 10 | 250 | 917.5
204334458 | Central Heat Pump | LUXAIRE | HL20B4821 | N/A |  | CM50CE3A1+CC | TM9V100C20MP12 | 45000 | 3.75 | 12.5 | 20.25 | 10 | 250 | 937.5
204334471 | Central Heat Pump | LUXAIRE | HL20B4821 | N/A |  | CM50CE3A1+CC | TP9C100C20MP13 | 45000 | 3.75 | 12.5 | 20.25 | 10 | 250 | 937.5
204334482 | Central Heat Pump | LUXAIRE | HL20B4821 | N/A |  | CM50CE3A1+CC | LP9C100C20MP13 | 45000 | 3.75 | 12.5 | 20.25 | 10 | 250 | 937.5
205047138 | Central Heat Pump | LUXAIRE | HL19B3621 | N/A |  | CM60CXA2+TXV | TM8V120C20MP12 | 35800 | 2.98 | 14 | 18 | 10 | 250 | 745
205047146 | Central Heat Pump | LUXAIRE | HL19B3621 | N/A |  | CM60CXA2+TXV | TM8V100C20MP12 | 35800 | 2.98 | 14 | 18 | 10 | 250 | 745
205047165 | Central Heat Pump | LUXAIRE | HL19B3621 | N/A |  | CM60CXA2+TXV | TMLV120C20MP12 | 35800 | 2.98 | 14 | 18 | 10 | 250 | 745
205047172 | Central Heat Pump | LUXAIRE | HL19B3621 | N/A |  | CM60CXA2+TXV | TPLC100C20MP13 | 35800 | 2.98 | 14 | 18 | 10 | 250 | 745
205047179 | Central Heat Pump | LUXAIRE | HL19B3621 | N/A |  | CM60CXA2+TXV | TPLC120C20MP13 | 35800 | 2.98 | 14 | 18 | 10 | 250 | 745
205047188 | Central Heat Pump | LUXAIRE | HL19B3621 | N/A |  | CM60CXA2+TXV | LPLC100C20MP13 | 35800 | 2.98 | 14 | 18 | 10 | 250 | 745
205047193 | Central Heat Pump | LUXAIRE | HL19B3621 | N/A |  | CM60CXA2+TXV | LPLC120C20MP13 | 35800 | 2.98 | 14 | 18 | 10 | 250 | 745
205047197 | Central Heat Pump | LUXAIRE | HL19B3621 | N/A |  | CM60DXA2+TXV | TM8V100C16MP12 | 35800 | 2.98 | 14 | 18 | 10 | 250 | 745
205047206 | Central Heat Pump | LUXAIRE | HL19B3621 | N/A |  | CU60DXA2+TXV | TM8V100C16MP12 | 35800 | 2.98 | 14 | 18 | 10 | 250 | 745
205047212 | Central Heat Pump | LUXAIRE | HL19B3621 | N/A |  | CM60DXA2+TXV | TM8V080C16MP12 | 35800 | 2.98 | 14 | 18 | 10 | 250 | 745
205047220 | Central Heat Pump | LUXAIRE | HL19B3621 | N/A |  | CU60DXA2+TXV | TM8V080C16MP12 | 35800 | 2.98 | 14 | 18 | 10 | 250 | 745
205047249 | Central Heat Pump | LUXAIRE | HL19B3621 | N/A |  | CM60DXA2+TXV | TMLV100C16MP12 | 35800 | 2.98 | 14 | 18 | 10 | 250 | 745
205047257 | Central Heat Pump | LUXAIRE | HL19B3621 | N/A |  | CU60DXA2+TXV | TMLV100C16MP12 | 35800 | 2.98 | 14 | 18 | 10 | 250 | 745
205047266 | Central Heat Pump | LUXAIRE | HL19B3621 | N/A |  | CM60DXA2+TXV | TPLC080C16MP13 | 35800 | 2.98 | 14 | 18 | 10 | 250 | 745
205047273 | Central Heat Pump | LUXAIRE | HL19B3621 | N/A |  | CU60DXA2+TXV | TPLC080C16MP13 | 35800 | 2.98 | 14 | 18 | 10 | 250 | 745
205047282 | Central Heat Pump | LUXAIRE | HL19B3621 | N/A |  | CM60DXA2+TXV | TPLC100C16MP13 | 35800 | 2.98 | 14 | 18 | 10 | 250 | 745
205047289 | Central Heat Pump | LUXAIRE | HL19B3621 | N/A |  | CU60DXA2+TXV | TPLC100C16MP13 | 35800 | 2.98 | 14 | 18 | 10 | 250 | 745
205047298 | Central Heat Pump | LUXAIRE | HL19B3621 | N/A |  | CM60DXA2+TXV | LPLC080C16MP13 | 35800 | 2.98 | 14 | 18 | 10 | 250 | 745
205047302 | Central Heat Pump | LUXAIRE | HL19B3621 | N/A |  | CU60DXA2+TXV | LPLC080C16MP13 | 35800 | 2.98 | 14 | 18 | 10 | 250 | 745
205047308 | Central Heat Pump | LUXAIRE | HL19B3621 | N/A |  | CM60DXA2+TXV | LPLC100C16MP13 | 35800 | 2.98 | 14 | 18 | 10 | 250 | 745
205047314 | Central Heat Pump | LUXAIRE | HL19B3621 | N/A |  | CU60DXA2+TXV | LPLC100C16MP13 | 35800 | 2.98 | 14 | 18 | 10 | 250 | 745
205047690 | Central Heat Pump | LUXAIRE | HL19B3621 | N/A |  | CM60CXA2+TXV | TM8V100C16MP12 | 35600 | 2.97 | 14 | 18 | 10 | 250 | 742.5
205047698 | Central Heat Pump | LUXAIRE | HL19B3621 | N/A |  | CM60CXA2+TXV | TPLC080C16MP13 | 35600 | 2.97 | 14 | 18 | 10 | 250 | 742.5
205047702 | Central Heat Pump | LUXAIRE | HL19B3621 | N/A |  | CM60CXA2+TXV | LPLC080C16MP13 | 35600 | 2.97 | 14 | 18 | 10 | 250 | 742.5
205047716 | Central Heat Pump | LUXAIRE | HL19B3621 | N/A |  | CM60CXA2+MVC16CN21+TXV |  | 36000 | 3 | 14 | 19 | 10 | 250 | 750
205047720 | Central Heat Pump | LUXAIRE | HL19B3621 | N/A |  | CM60DXA2+ME14DN21+TXV |  | 34800 | 2.9 | 14 | 19 | 10 | 250 | 725
205047820 | Central Heat Pump | LUXAIRE | HL19B3621 | N/A |  | CM60CXA2+TXV | TM8V080C16MP12 | 35600 | 2.97 | 14 | 18 | 10 | 250 | 742.5
205047824 | Central Heat Pump | LUXAIRE | HL19B3621 | N/A |  | CM60CXA2+TXV | TMLV100C16MP12 | 35600 | 2.97 | 14 | 18 | 10 | 250 | 742.5
205047054 | Central Heat Pump | LUXAIRE | HL19B3621 | N/A |  | CM60DXA2+TXV | TM8V120C20MP12 | 35800 | 2.98 | 14 | 18 | 10 | 250 | 745
205047060 | Central Heat Pump | LUXAIRE | HL19B3621 | N/A |  | CU60DXA2+TXV | TM8V120C20MP12 | 35800 | 2.98 | 14 | 18 | 10 | 250 | 745
205047065 | Central Heat Pump | LUXAIRE | HL19B3621 | N/A |  | CM60DXA2+TXV | TM8V100C20MP12 | 35800 | 2.98 | 14 | 18 | 10 | 250 | 745
205047071 | Central Heat Pump | LUXAIRE | HL19B3621 | N/A |  | CU60DXA2+TXV | TM8V100C20MP12 | 35800 | 2.98 | 14 | 18 | 10 | 250 | 745
205047091 | Central Heat Pump | LUXAIRE | HL19B3621 | N/A |  | CM60DXA2+TXV | TMLV120C20MP12 | 35800 | 2.98 | 14 | 18 | 10 | 250 | 745
205047096 | Central Heat Pump | LUXAIRE | HL19B3621 | N/A |  | CU60DXA2+TXV | TMLV120C20MP12 | 35800 | 2.98 | 14 | 18 | 10 | 250 | 745
205047102 | Central Heat Pump | LUXAIRE | HL19B3621 | N/A |  | CM60DXA2+TXV | TPLC100C20MP13 | 35800 | 2.98 | 14 | 18 | 10 | 250 | 745
205047108 | Central Heat Pump | LUXAIRE | HL19B3621 | N/A |  | CU60DXA2+TXV | TPLC100C20MP13 | 35800 | 2.98 | 14 | 18 | 10 | 250 | 745
205047113 | Central Heat Pump | LUXAIRE | HL19B3621 | N/A |  | CM60DXA2+TXV | TPLC120C20MP13 | 35800 | 2.98 | 14 | 18 | 10 | 250 | 745
205047118 | Central Heat Pump | LUXAIRE | HL19B3621 | N/A |  | CU60DXA2+TXV | TPLC120C20MP13 | 35800 | 2.98 | 14 | 18 | 10 | 250 | 745
205047123 | Central Heat Pump | LUXAIRE | HL19B3621 | N/A |  | CM60DXA2+TXV | LPLC100C20MP13 | 35800 | 2.98 | 14 | 18 | 10 | 250 | 745
205047125 | Central Heat Pump | LUXAIRE | HL19B3621 | N/A |  | CU60DXA2+TXV | LPLC100C20MP13 | 35800 | 2.98 | 14 | 18 | 10 | 250 | 745
205047128 | Central Heat Pump | LUXAIRE | HL19B3621 | N/A |  | CM60DXA2+TXV | LPLC120C20MP13 | 35800 | 2.98 | 14 | 18 | 10 | 250 | 745
205047130 | Central Heat Pump | LUXAIRE | HL19B3621 | N/A |  | CU60DXA2+TXV | LPLC120C20MP13 | 35800 | 2.98 | 14 | 18 | 10 | 250 | 745
204333988 | Central Heat Pump | LUXAIRE | HL20B4821 | N/A |  | CM50CE3A1+CC | TMLV100C16MP12 | 45000 | 3.75 | 12.5 | 20 | 10 | 250 | 937.5
204333996 | Central Heat Pump | LUXAIRE | HL20B4821 | N/A |  | CM50CE3A1+CC | TPLC080C16MP13 | 45000 | 3.75 | 12.5 | 20 | 10 | 250 | 937.5
204334002 | Central Heat Pump | LUXAIRE | HL20B4821 | N/A |  | CM50CE3A1+CC | TPLC100C16MP13 | 45000 | 3.75 | 12.5 | 20 | 10 | 250 | 937.5
204334008 | Central Heat Pump | LUXAIRE | HL20B4821 | N/A |  | CM50CE3A1+CC | LPLC080C16MP13 | 45000 | 3.75 | 12.5 | 20 | 10 | 250 | 937.5
204334012 | Central Heat Pump | LUXAIRE | HL20B4821 | N/A |  | CM50CE3A1+CC | LPLC100C16MP13 | 45000 | 3.75 | 12.5 | 20 | 10 | 250 | 937.5
204334016 | Central Heat Pump | LUXAIRE | HL20B4821 | N/A |  | CM50CE3A1+CC | TM9V100C16MP12 | 45000 | 3.75 | 12.6 | 20 | 10 | 250 | 937.5
204334024 | Central Heat Pump | LUXAIRE | HL20B4821 | N/A |  | CM50CE3A1+CC | TP9C100C16MP13 | 45000 | 3.75 | 12.6 | 20 | 10 | 250 | 937.5
204334030 | Central Heat Pump | LUXAIRE | HL20B4821 | N/A |  | CM50CE3A1+CC | LP9C100C16MP13 | 45000 | 3.75 | 12.6 | 20 | 10 | 250 | 937.5
204334052 | Central Heat Pump | LUXAIRE | HL20B4821 | N/A |  | CM50CE3A1+CC | TM8V120C20MP12 | 45000 | 3.75 | 12.6 | 20.5 | 10 | 250 | 937.5
204334059 | Central Heat Pump | LUXAIRE | HL20B4821 | N/A |  | CM50CE3A1+CC | TM8V100C20MP12 | 45000 | 3.75 | 12.6 | 20.5 | 10 | 250 | 937.5
204334074 | Central Heat Pump | LUXAIRE | HL20B4821 | N/A |  | CM50CE3A1+CC | TMLV120C20MP12 | 45000 | 3.75 | 12.6 | 20.5 | 10 | 250 | 937.5
204334080 | Central Heat Pump | LUXAIRE | HL20B4821 | N/A |  | CM50CE3A1+CC | TPLC100C20MP13 | 45000 | 3.75 | 12.6 | 20.5 | 10 | 250 | 937.5
204334088 | Central Heat Pump | LUXAIRE | HL20B4821 | N/A |  | CM50CE3A1+CC | TPLC120C20MP13 | 45000 | 3.75 | 12.6 | 20.5 | 10 | 250 | 937.5
204334094 | Central Heat Pump | LUXAIRE | HL20B4821 | N/A |  | CM50CE3A1+CC | LPLC100C20MP13 | 45000 | 3.75 | 12.6 | 20.5 | 10 | 250 | 937.5
205041895 | Central Heat Pump | LUXAIRE | HL19B3621 | N/A |  | CF60CXA2+TXV | LPLC120C20MP13 | 35800 | 2.98 | 14 | 18 | 10 | 250 | 745
205046045 | Central Heat Pump | LUXAIRE | HL19B3621 | N/A |  | CU60CXA2+TXV | TM9V100C20MP12 | 36000 | 3 | 14 | 19 | 10 | 250 | 750
205046048 | Central Heat Pump | LUXAIRE | HL19B3621 | N/A |  | CU60CXA2+TXV | TP9C100C20MP13 | 36000 | 3 | 14 | 19 | 10 | 250 | 750
205046051 | Central Heat Pump | LUXAIRE | HL19B3621 | N/A |  | CU60CXA2+TXV | LP9C100C20MP13 | 36000 | 3 | 14 | 19 | 10 | 250 | 750
205046063 | Central Heat Pump | LUXAIRE | HL19B3621 | N/A |  | CU60CXA2+TXV | TM9V080C16MP12 | 35800 | 2.98 | 13 | 18 | 10 | 250 | 745
205046067 | Central Heat Pump | LUXAIRE | HL19B3621 | N/A |  | CU60CXA2+TXV | TP9C080C16MP13 | 35800 | 2.98 | 13 | 18 | 10 | 250 | 745
205046072 | Central Heat Pump | LUXAIRE | HL19B3621 | N/A |  | CU60CXA2+TXV | LP9C080C16MP13 | 35800 | 2.98 | 13 | 18 | 10 | 250 | 745
205046097 | Central Heat Pump | LUXAIRE | HL19B3621 | N/A |  | CU60CXA2+TXV | TM9Y100C16MP11 | 36000 | 3 | 14 | 18 | 10 | 250 | 750
205046143 | Central Heat Pump | LUXAIRE | HL19B3621 | N/A |  | CU60CXA2+TXV | TM8Y120C20MP11 | 36000 | 3 | 14 | 18 | 10 | 250 | 750
205046148 | Central Heat Pump | LUXAIRE | HL19B3621 | N/A |  | CU60CXA2+TXV | TM8Y100C20MP11 | 36000 | 3 | 14 | 18 | 10 | 250 | 750
205046179 | Central Heat Pump | LUXAIRE | HL19B3621 | N/A |  | CU60CXA2+TXV | TM8Y100C16MP11 | 35800 | 2.98 | 14 | 18 | 10 | 250 | 745
205046183 | Central Heat Pump | LUXAIRE | HL19B3621 | N/A |  | CU60CXA2+TXV | TM8Y080C16MP11 | 35800 | 2.98 | 14 | 18 | 10 | 250 | 745
205046195 | Central Heat Pump | LUXAIRE | HL19B3621 | N/A |  | CU60CXA2+TXV | TM8V120C20MP12 | 35800 | 2.98 | 14 | 18 | 10 | 250 | 745
205046198 | Central Heat Pump | LUXAIRE | HL19B3621 | N/A |  | CU60CXA2+TXV | TM8V100C20MP12 | 35800 | 2.98 | 14 | 18 | 10 | 250 | 745
205046207 | Central Heat Pump | LUXAIRE | HL19B3621 | N/A |  | CU60CXA2+TXV | TMLV120C20MP12 | 35800 | 2.98 | 14 | 18 | 10 | 250 | 745
205046212 | Central Heat Pump | LUXAIRE | HL19B3621 | N/A |  | CU60CXA2+TXV | TPLC100C20MP13 | 35800 | 2.98 | 14 | 18 | 10 | 250 | 745
205046218 | Central Heat Pump | LUXAIRE | HL19B3621 | N/A |  | CU60CXA2+TXV | LPLC100C20MP13 | 35800 | 2.98 | 14 | 18 | 10 | 250 | 745
205046220 | Central Heat Pump | LUXAIRE | HL19B3621 | N/A |  | CU60CXA2+TXV | LPLC120C20MP13 | 35800 | 2.98 | 14 | 18 | 10 | 250 | 745
205046221 | Central Heat Pump | LUXAIRE | HL19B3621 | N/A |  | CU60CXA2+TXV | TM8V100C16MP12 | 35600 | 2.97 | 14 | 18 | 10 | 250 | 742.5
205046225 | Central Heat Pump | LUXAIRE | HL19B3621 | N/A |  | CU60CXA2+TXV | TM8V080C16MP12 | 35600 | 2.97 | 14 | 18 | 10 | 250 | 742.5
205046231 | Central Heat Pump | LUXAIRE | HL19B3621 | N/A |  | CU60CXA2+TXV | TMLV100C16MP12 | 35600 | 2.97 | 14 | 18 | 10 | 250 | 742.5
205046234 | Central Heat Pump | LUXAIRE | HL19B3621 | N/A |  | CU60CXA2+TXV | TPLC080C16MP13 | 35600 | 2.97 | 14 | 18 | 10 | 250 | 742.5
205046237 | Central Heat Pump | LUXAIRE | HL19B3621 | N/A |  | CU60CXA2+TXV | TPLC100C16MP13 | 35600 | 2.97 | 14 | 18 | 10 | 250 | 742.5
205046240 | Central Heat Pump | LUXAIRE | HL19B3621 | N/A |  | CU60CXA2+TXV | LPLC080C16MP13 | 35600 | 2.97 | 14 | 18 | 10 | 250 | 742.5
205046242 | Central Heat Pump | LUXAIRE | HL19B3621 | N/A |  | CU60CXA2+TXV | LPLC100C16MP13 | 35600 | 2.97 | 14 | 18 | 10 | 250 | 742.5
205046714 | Central Heat Pump | LUXAIRE | HL19B3621 | N/A |  | CM60DXA2+TXV | TM9V100C20MP12 | 36000 | 3 | 14 | 19 | 10 | 250 | 750
205046718 | Central Heat Pump | LUXAIRE | HL19B3621 | N/A |  | CU60DXA2+TXV | TM9V100C20MP12 | 36000 | 3 | 14 | 19 | 10 | 250 | 750
205046722 | Central Heat Pump | LUXAIRE | HL19B3621 | N/A |  | CM60DXA2+TXV | TP9C100C20MP13 | 36000 | 3 | 14 | 19 | 10 | 250 | 750
205046726 | Central Heat Pump | LUXAIRE | HL19B3621 | N/A |  | CU60DXA2+TXV | TP9C100C20MP13 | 36000 | 3 | 14 | 19 | 10 | 250 | 750
205046730 | Central Heat Pump | LUXAIRE | HL19B3621 | N/A |  | CM60DXA2+TXV | LP9C100C20MP13 | 36000 | 3 | 14 | 19 | 10 | 250 | 750
205046732 | Central Heat Pump | LUXAIRE | HL19B3621 | N/A |  | CU60DXA2+TXV | LP9C100C20MP13 | 36000 | 3 | 14 | 19 | 10 | 250 | 750
205046734 | Central Heat Pump | LUXAIRE | HL19B3621 | N/A |  | CM60CXA2+TXV | TM9V100C20MP12 | 36000 | 3 | 14 | 19 | 10 | 250 | 750
205046738 | Central Heat Pump | LUXAIRE | HL19B3621 | N/A |  | CM60CXA2+TXV | TP9C100C20MP13 | 36000 | 3 | 14 | 19 | 10 | 250 | 750
205046742 | Central Heat Pump | LUXAIRE | HL19B3621 | N/A |  | CM60CXA2+TXV | LP9C100C20MP13 | 36000 | 3 | 14 | 19 | 10 | 250 | 750
205046774 | Central Heat Pump | LUXAIRE | HL19B3621 | N/A |  | CM60DXA2+TXV | TM9V080C16MP12 | 35800 | 2.98 | 14 | 18 | 10 | 250 | 745
205046778 | Central Heat Pump | LUXAIRE | HL19B3621 | N/A |  | CU60DXA2+TXV | TM9V080C16MP12 | 35800 | 2.98 | 14 | 18 | 10 | 250 | 745
205046782 | Central Heat Pump | LUXAIRE | HL19B3621 | N/A |  | CM60DXA2+TXV | TP9C080C16MP13 | 35800 | 2.98 | 14 | 18 | 10 | 250 | 745
205046786 | Central Heat Pump | LUXAIRE | HL19B3621 | N/A |  | CU60DXA2+TXV | TP9C080C16MP13 | 35800 | 2.98 | 14 | 18 | 10 | 250 | 745
205046790 | Central Heat Pump | LUXAIRE | HL19B3621 | N/A |  | CM60DXA2+TXV | LP9C080C16MP13 | 35800 | 2.98 | 14 | 18 | 10 | 250 | 745
205046792 | Central Heat Pump | LUXAIRE | HL19B3621 | N/A |  | CU60DXA2+TXV | LP9C080C16MP13 | 35800 | 2.98 | 14 | 18 | 10 | 250 | 745
205046794 | Central Heat Pump | LUXAIRE | HL19B3621 | N/A |  | CM60CXA2+TXV | TM9V080C16MP12 | 35800 | 2.98 | 13 | 18 | 10 | 250 | 745
205046798 | Central Heat Pump | LUXAIRE | HL19B3621 | N/A |  | CM60CXA2+TXV | TP9C080C16MP13 | 35800 | 2.98 | 13 | 18 | 10 | 250 | 745
205046802 | Central Heat Pump | LUXAIRE | HL19B3621 | N/A |  | CM60CXA2+TXV | LP9C080C16MP13 | 35800 | 2.98 | 13 | 18 | 10 | 250 | 745
205046832 | Central Heat Pump | LUXAIRE | HL19B3621 | N/A |  | CM60DXA2+TXV | TM9Y120D20MP11 | 36000 | 3 | 14 | 18 | 10 | 250 | 750
205046836 | Central Heat Pump | LUXAIRE | HL19B3621 | N/A |  | CU60DXA2+TXV | TM9Y120D20MP11 | 36000 | 3 | 14 | 18 | 10 | 250 | 750
205046848 | Central Heat Pump | LUXAIRE | HL19B3621 | N/A |  | CM60DXA2+TXV | TM9Y100C16MP11 | 35600 | 2.97 | 13 | 18 | 10 | 250 | 742.5
205046852 | Central Heat Pump | LUXAIRE | HL19B3621 | N/A |  | CU60DXA2+TXV | TM9Y100C16MP11 | 35600 | 2.97 | 13 | 18 | 10 | 250 | 742.5
205046860 | Central Heat Pump | LUXAIRE | HL19B3621 | N/A |  | CM60CXA2+TXV | TM9Y100C16MP11 | 36000 | 3 | 14 | 18 | 10 | 250 | 750
205046904 | Central Heat Pump | LUXAIRE | HL19B3621 | N/A |  | CM60DXA2+TXV | TM8Y120C20MP11 | 36000 | 3 | 14 | 18 | 10 | 250 | 750
205046908 | Central Heat Pump | LUXAIRE | HL19B3621 | N/A |  | CU60DXA2+TXV | TM8Y120C20MP11 | 36000 | 3 | 14 | 18 | 10 | 250 | 750
205046912 | Central Heat Pump | LUXAIRE | HL19B3621 | N/A |  | CM60DXA2+TXV | TM8Y100C20MP11 | 36000 | 3 | 14 | 18 | 10 | 250 | 750
205046916 | Central Heat Pump | LUXAIRE | HL19B3621 | N/A |  | CU60DXA2+TXV | TM8Y100C20MP11 | 36000 | 3 | 14 | 18 | 10 | 250 | 750
205046936 | Central Heat Pump | LUXAIRE | HL19B3621 | N/A |  | CM60CXA2+TXV | TM8Y120C20MP11 | 36000 | 3 | 14 | 18 | 10 | 250 | 750
205046940 | Central Heat Pump | LUXAIRE | HL19B3621 | N/A |  | CM60CXA2+TXV | TM8Y100C20MP11 | 36000 | 3 | 14 | 18 | 10 | 250 | 750
205047017 | Central Heat Pump | LUXAIRE | HL19B3621 | N/A |  | CM60CXA2+TXV | TM8Y100C16MP11 | 35800 | 2.98 | 14 | 18 | 10 | 250 | 745
205047023 | Central Heat Pump | LUXAIRE | HL19B3621 | N/A |  | CM60CXA2+TXV | TM8Y080C16MP11 | 35800 | 2.98 | 14 | 18 | 10 | 250 | 745
205041617 | Central Heat Pump | LUXAIRE | HL19B3621 | N/A |  | CF60DXA2+TXV | TM9V100C20MP12 | 36000 | 3 | 14 | 19 | 10 | 250 | 750
205041619 | Central Heat Pump | LUXAIRE | HL19B3621 | N/A |  | CF60DXA2+TXV | TP9C100C20MP13 | 36000 | 3 | 14 | 19 | 10 | 250 | 750
205041621 | Central Heat Pump | LUXAIRE | HL19B3621 | N/A |  | CF60DXA2+TXV | LP9C100C20MP13 | 36000 | 3 | 14 | 19 | 10 | 250 | 750
205041627 | Central Heat Pump | LUXAIRE | HL19B3621 | N/A |  | CF60DXA2+TXV | TM9V080C16MP12 | 35800 | 2.98 | 14 | 18 | 10 | 250 | 745
205041629 | Central Heat Pump | LUXAIRE | HL19B3621 | N/A |  | CF60DXA2+TXV | TP9C080C16MP13 | 35800 | 2.98 | 14 | 18 | 10 | 250 | 745
205041631 | Central Heat Pump | LUXAIRE | HL19B3621 | N/A |  | CF60DXA2+TXV | LP9C080C16MP13 | 35800 | 2.98 | 14 | 18 | 10 | 250 | 745
205041634 | Central Heat Pump | LUXAIRE | HL19B3621 | N/A |  | CF60DXA2+TXV | TM9Y120D20MP11 | 36000 | 3 | 14 | 18 | 10 | 250 | 750
205041638 | Central Heat Pump | LUXAIRE | HL19B3621 | N/A |  | CF60DXA2+TXV | TM9Y100C16MP11 | 35600 | 2.97 | 13 | 18 | 10 | 250 | 742.5
205041648 | Central Heat Pump | LUXAIRE | HL19B3621 | N/A |  | CF60DXA2+TXV | TM8Y120C20MP11 | 36000 | 3 | 14 | 18 | 10 | 250 | 750
205041650 | Central Heat Pump | LUXAIRE | HL19B3621 | N/A |  | CF60DXA2+TXV | TM8Y100C20MP11 | 36000 | 3 | 14 | 18 | 10 | 250 | 750
205041664 | Central Heat Pump | LUXAIRE | HL19B3621 | N/A |  | CF60DXA2+TXV | TM8V120C20MP12 | 35800 | 2.98 | 14 | 18 | 10 | 250 | 745
205041666 | Central Heat Pump | LUXAIRE | HL19B3621 | N/A |  | CF60DXA2+TXV | TM8V100C20MP12 | 35800 | 2.98 | 14 | 18 | 10 | 250 | 745
205041670 | Central Heat Pump | LUXAIRE | HL19B3621 | N/A |  | CF60DXA2+TXV | TMLV120C20MP12 | 35800 | 2.98 | 14 | 18 | 10 | 250 | 745
205041672 | Central Heat Pump | LUXAIRE | HL19B3621 | N/A |  | CF60DXA2+TXV | TPLC100C20MP13 | 35800 | 2.98 | 14 | 18 | 10 | 250 | 745
205041674 | Central Heat Pump | LUXAIRE | HL19B3621 | N/A |  | CF60DXA2+TXV | TPLC120C20MP13 | 35800 | 2.98 | 14 | 18 | 10 | 250 | 745
205041676 | Central Heat Pump | LUXAIRE | HL19B3621 | N/A |  | CF60DXA2+TXV | LPLC100C20MP13 | 35800 | 2.98 | 14 | 18 | 10 | 250 | 745
205041677 | Central Heat Pump | LUXAIRE | HL19B3621 | N/A |  | CF60DXA2+TXV | LPLC120C20MP13 | 35800 | 2.98 | 14 | 18 | 10 | 250 | 745
205041678 | Central Heat Pump | LUXAIRE | HL19B3621 | N/A |  | CF60DXA2+TXV | TM8V100C16MP12 | 35800 | 2.98 | 14 | 18 | 10 | 250 | 745
205041680 | Central Heat Pump | LUXAIRE | HL19B3621 | N/A |  | CF60DXA2+TXV | TM8V080C16MP12 | 35800 | 2.98 | 14 | 18 | 10 | 250 | 745
205041684 | Central Heat Pump | LUXAIRE | HL19B3621 | N/A |  | CF60DXA2+TXV | TMLV100C16MP12 | 35800 | 2.98 | 14 | 18 | 10 | 250 | 745
205041686 | Central Heat Pump | LUXAIRE | HL19B3621 | N/A |  | CF60DXA2+TXV | TPLC080C16MP13 | 35800 | 2.98 | 14 | 18 | 10 | 250 | 745
205041688 | Central Heat Pump | LUXAIRE | HL19B3621 | N/A |  | CF60DXA2+TXV | TPLC100C16MP13 | 35800 | 2.98 | 14 | 18 | 10 | 250 | 745
205041690 | Central Heat Pump | LUXAIRE | HL19B3621 | N/A |  | CF60DXA2+TXV | LPLC080C16MP13 | 35800 | 2.98 | 14 | 18 | 10 | 250 | 745
205041691 | Central Heat Pump | LUXAIRE | HL19B3621 | N/A |  | CF60DXA2+TXV | LPLC100C16MP13 | 35800 | 2.98 | 14 | 18 | 10 | 250 | 745
205041694 | Central Heat Pump | LUXAIRE | HL19B3621 | N/A |  | CF60DXA2+MVC14DN21+TXV |  | 36000 | 3 | 14 | 19 | 10 | 250 | 750
205041696 | Central Heat Pump | LUXAIRE | HL19B3621 | N/A |  | CF60DXA2+ME14DN21+TXV |  | 34800 | 2.9 | 14 | 19 | 10 | 250 | 725
205041782 | Central Heat Pump | LUXAIRE | HL19B3621 | N/A |  | CF60CXA2+TXV | TM8V100C16MP12 | 35600 | 2.97 | 14 | 18 | 10 | 250 | 742.5
205041784 | Central Heat Pump | LUXAIRE | HL19B3621 | N/A |  | CF60CXA2+TXV | TM8V080C16MP12 | 35600 | 2.97 | 14 | 18 | 10 | 250 | 742.5
205041788 | Central Heat Pump | LUXAIRE | HL19B3621 | N/A |  | CF60CXA2+TXV | TMLV100C16MP12 | 35600 | 2.97 | 14 | 18 | 10 | 250 | 742.5
205041790 | Central Heat Pump | LUXAIRE | HL19B3621 | N/A |  | CF60CXA2+TXV | TPLC080C16MP13 | 35600 | 2.97 | 14 | 18 | 10 | 250 | 742.5
205041792 | Central Heat Pump | LUXAIRE | HL19B3621 | N/A |  | CF60CXA2+TXV | TPLC100C16MP13 | 35600 | 2.97 | 14 | 18 | 10 | 250 | 742.5
205041794 | Central Heat Pump | LUXAIRE | HL19B3621 | N/A |  | CF60CXA2+TXV | LPLC080C16MP13 | 35600 | 2.97 | 14 | 18 | 10 | 250 | 742.5
205041795 | Central Heat Pump | LUXAIRE | HL19B3621 | N/A |  | CF60CXA2+TXV | LPLC100C16MP13 | 35600 | 2.97 | 14 | 18 | 10 | 250 | 742.5
205041803 | Central Heat Pump | LUXAIRE | HL19B3621 | N/A |  | CF60CXA2+MVC16CN21+TXV |  | 36000 | 3 | 14 | 19 | 10 | 250 | 750
205041807 | Central Heat Pump | LUXAIRE | HL19B3621 | N/A |  | CF60CXA2+ME16CN21+TXV |  | 35800 | 2.98 | 14 | 18 | 10 | 250 | 745
205041819 | Central Heat Pump | LUXAIRE | HL19B3621 | N/A |  | CF60CXA2+TXV | TM9V100C20MP12 | 36000 | 3 | 14 | 19 | 10 | 250 | 750
205041821 | Central Heat Pump | LUXAIRE | HL19B3621 | N/A |  | CF60CXA2+TXV | TP9C100C20MP13 | 36000 | 3 | 14 | 19 | 10 | 250 | 750
205041823 | Central Heat Pump | LUXAIRE | HL19B3621 | N/A |  | CF60CXA2+TXV | LP9C100C20MP13 | 36000 | 3 | 14 | 19 | 10 | 250 | 750
205558113 | Central Heat Pump | LUXAIRE | HL19B2421 | N/A |  | CF36CXA1+ME12CN21+TXV |  | 23800 | 1.98 | 15 | 19 | 10 | 250 | 495
205558117 | Central Heat Pump | LUXAIRE | HL19B2421 | N/A |  | CM36CXA1+ME12CN21+TXV |  | 23800 | 1.98 | 15 | 19 | 10 | 250 | 495
205561611 | Central Heat Pump | LUXAIRE | HL19B3621 | N/A |  | CF48DXA1+ME14DN21+TXV |  | 35400 | 2.95 | 14 | 18 | 10 | 250 | 737.5
205561615 | Central Heat Pump | LUXAIRE | HL19B3621 | N/A |  | CM48DXA1+ME14DN21+TXV |  | 35400 | 2.95 | 14 | 18 | 10 | 250 | 737.5
201982918 | Central Heat Pump | LUXAIRE | HL20B3621S | N/A |  | AVV38CE221+CC |  | 33600 | 2.8 | 13.3 | 20 | 10.9 | 250 | 700
204334792 | Central Heat Pump | LUXAIRE | HL20B6021 | N/A |  | CM61DE4A1+CC | TM9V120D20MP12 | 53000 | 4.42 | 12.2 | 19.25 | 10.75 | 250 | 1105
204334809 | Central Heat Pump | LUXAIRE | HL20B6021 | N/A |  | CM61DE4A1+CC | TP9C120D20MP13 | 53000 | 4.42 | 12.2 | 19.25 | 10.75 | 250 | 1105
204334847 | Central Heat Pump | LUXAIRE | HL20B6021 | N/A |  | CM61DE4A1+CC | LP9C120D20MP13 | 53000 | 4.42 | 12.2 | 19.25 | 10.75 | 250 | 1105
205288327 | Central Heat Pump | LUXAIRE | HL20B3621 | N/A |  | AVV38CE221+CC |  | 33600 | 2.8 | 13.3 | 20 | 10.9 | 250 | 700
205288331 | Central Heat Pump | LUXAIRE | HL20B6021 | N/A |  | AVV61DE421+CC |  | 53000 | 4.42 | 12.6 | 19.8 | 10.75 | 250 | 1105
205288333 | Central Heat Pump | LUXAIRE | HL20B4821 | N/A |  | AVV50DE321+CC |  | 45000 | 3.75 | 12.6 | 20.5 | 10.4 | 250 | 937.5
205288337 | Central Heat Pump | LUXAIRE | HL20B2421 | N/A |  | AVV25BE121+CC |  | 24000 | 2 | 14.25 | 21 | 10.5 | 250 | 500
204333402 | Central Heat Pump | LUXAIRE | HL20B2421 | N/A |  | CM25BE1A1+CC | TM8V080B12MP12 | 24000 | 2 | 13.75 | 20.5 | 10.25 | 250 | 500
204333422 | Central Heat Pump | LUXAIRE | HL20B2421 | N/A |  | CM25BE1A1+CC | TPLC080B12MP13 | 24000 | 2 | 13.75 | 20.5 | 10.25 | 250 | 500
204333452 | Central Heat Pump | LUXAIRE | HL20B2421 | N/A |  | CM25BE1A1+CC | LPLC080B12MP13 | 24000 | 2 | 13.75 | 20.5 | 10.25 | 250 | 500
204333456 | Central Heat Pump | LUXAIRE | HL20B2421 | N/A |  | CM25BE1A1+CC | TM9V080B12MP12 | 24000 | 2 | 14 | 20.75 | 10.25 | 250 | 500
204333521 | Central Heat Pump | LUXAIRE | HL20B2421 | N/A |  | CM25BE1A1+CC | TP9C080B12MP13 | 24000 | 2 | 14 | 20.75 | 10.25 | 250 | 500
204333553 | Central Heat Pump | LUXAIRE | HL20B2421 | N/A |  | CM25BE1A1+CC | LP9C080B12MP13 | 24000 | 2 | 14 | 20.75 | 10.25 | 250 | 500
204333557 | Central Heat Pump | LUXAIRE | HL20B2421 | N/A |  | CM25BE1A1+CC | TM9V060B12MP12 | 24000 | 2 | 13.75 | 20.5 | 10.25 | 250 | 500
204333561 | Central Heat Pump | LUXAIRE | HL20B2421 | N/A |  | CM25BE1A1+CC | TP9C060B12MP13 | 24000 | 2 | 13.75 | 20.5 | 10.25 | 250 | 500
204333565 | Central Heat Pump | LUXAIRE | HL20B2421 | N/A |  | CM25BE1A1+MVC12BN21+CC |  | 24000 | 2 | 14 | 20.75 | 10.5 | 250 | 500
204333569 | Central Heat Pump | LUXAIRE | HL20B2421 | N/A |  | CM25BE1A1+CC | LP9C060B12MP13 | 24000 | 2 | 13.75 | 20.5 | 10.25 | 250 | 500
204333571 | Central Heat Pump | LUXAIRE | HL20B3621 | N/A |  | CM38CE2A1+MVC16CN21+CC |  | 33600 | 2.8 | 13.25 | 20 | 10.5 | 250 | 700
204333795 | Central Heat Pump | LUXAIRE | HL20B3621 | N/A |  | CM38CE2A1+CC | TM8V100C16MP12 | 33600 | 2.8 | 13.25 | 19.25 | 10.75 | 250 | 700
204333803 | Central Heat Pump | LUXAIRE | HL20B3621 | N/A |  | CM38CE2A1+CC | TM8V080C16MP12 | 33600 | 2.8 | 13.25 | 19.25 | 10.75 | 250 | 700
204333817 | Central Heat Pump | LUXAIRE | HL20B3621 | N/A |  | CM38CE2A1+CC | TMLV100C16MP12 | 33600 | 2.8 | 13.25 | 19.25 | 10.75 | 250 | 700
204333825 | Central Heat Pump | LUXAIRE | HL20B3621 | N/A |  | CM38CE2A1+CC | TPLC080C16MP13 | 33600 | 2.8 | 13.25 | 19.25 | 10.75 | 250 | 700
204333859 | Central Heat Pump | LUXAIRE | HL20B3621 | N/A |  | CM38CE2A1+CC | TPLC100C16MP13 | 33600 | 2.8 | 13.25 | 19.25 | 10.75 | 250 | 700
204333884 | Central Heat Pump | LUXAIRE | HL20B3621 | N/A |  | CM38CE2A1+CC | LPLC080C16MP13 | 33600 | 2.8 | 13.25 | 19.25 | 10.75 | 250 | 700
204333894 | Central Heat Pump | LUXAIRE | HL20B3621 | N/A |  | CM38CE2A1+CC | LPLC100C16MP13 | 33600 | 2.8 | 13.25 | 19.25 | 10.75 | 250 | 700
204333912 | Central Heat Pump | LUXAIRE | HL20B3621 | N/A |  | CM38CE2A1+CC | TM9V080C16MP12 | 33600 | 2.8 | 12.75 | 19 | 10.5 | 250 | 700
204333918 | Central Heat Pump | LUXAIRE | HL20B3621 | N/A |  | CM38CE2A1+CC | TP9C080C16MP13 | 33600 | 2.8 | 12.75 | 19 | 10.5 | 250 | 700
204333926 | Central Heat Pump | LUXAIRE | HL20B3621 | N/A |  | CM38CE2A1+CC | LP9C080C16MP13 | 33600 | 2.8 | 12.75 | 19 | 10.5 | 250 | 700
204333928 | Central Heat Pump | LUXAIRE | HL20B3621 | N/A |  | CM38CE2A1+CC | TM9V100C16MP12 | 33600 | 2.8 | 13 | 19.25 | 10.75 | 250 | 700
204333936 | Central Heat Pump | LUXAIRE | HL20B3621 | N/A |  | CM38CE2A1+CC | TP9C100C16MP13 | 33600 | 2.8 | 13 | 19.25 | 10.75 | 250 | 700
204333942 | Central Heat Pump | LUXAIRE | HL20B3621 | N/A |  | CM38CE2A1+CC | LP9C100C16MP13 | 33600 | 2.8 | 13 | 19.25 | 10.75 | 250 | 700
204333946 | Central Heat Pump | LUXAIRE | HL20B4821 | N/A |  | CM50DE3A1+MVC20DN21+CC |  | 45000 | 3.75 | 13.5 | 21 | 10.5 | 250 | 937.5
204333953 | Central Heat Pump | LUXAIRE | HL20B4821 | N/A |  | CM50CE3A1+MVC16CN21+CC |  | 45000 | 3.75 | 12.75 | 20.75 | 10.4 | 250 | 937.5
204333960 | Central Heat Pump | LUXAIRE | HL20B4821 | N/A |  | AVV50CE321+CC |  | 45000 | 3.75 | 12.5 | 20.5 | 10.2 | 250 | 937.5
204334034 | Central Heat Pump | LUXAIRE | HL20B4821 | N/A |  | CM50DE3A1+CC | TM9V120D20MP12 | 45000 | 3.75 | 12.6 | 20.25 | 10.2 | 250 | 937.5
204334042 | Central Heat Pump | LUXAIRE | HL20B4821 | N/A |  | CM50DE3A1+CC | TP9C120D20MP13 | 45000 | 3.75 | 12.6 | 20.25 | 10.2 | 250 | 937.5
204334048 | Central Heat Pump | LUXAIRE | HL20B4821 | N/A |  | CM50DE3A1+CC | LP9C120D20MP13 | 45000 | 3.75 | 12.6 | 20.25 | 10.2 | 250 | 937.5
204334490 | Central Heat Pump | LUXAIRE | HL20B6021 | N/A |  | CM61DE4A1+MVC20DN21+CC |  | 54000 | 4.5 | 12.5 | 20 | 10.75 | 250 | 1125
204334539 | Central Heat Pump | LUXAIRE | HL20B6021 | N/A |  | AVV61CE421+CC |  | 53000 | 4.42 | 12.2 | 19.5 | 10.75 | 250 | 1105
204334557 | Central Heat Pump | LUXAIRE | HL20B6021 | N/A |  | CM61CE4A1+CC | TM8V120C20MP12 | 52500 | 4.38 | 12.2 | 19.25 | 10.75 | 250 | 1095
204334573 | Central Heat Pump | LUXAIRE | HL20B6021 | N/A |  | CM61CE4A1+CC | TM8V100C20MP12 | 52500 | 4.38 | 12.2 | 19.25 | 10.75 | 250 | 1095
204334607 | Central Heat Pump | LUXAIRE | HL20B6021 | N/A |  | CM61CE4A1+CC | TMLV120C20MP12 | 52500 | 4.38 | 12.2 | 19.25 | 10.75 | 250 | 1095
204334623 | Central Heat Pump | LUXAIRE | HL20B6021 | N/A |  | CM61CE4A1+CC | TPLC100C20MP13 | 52500 | 4.38 | 12.2 | 19.25 | 10.75 | 250 | 1095
204334673 | Central Heat Pump | LUXAIRE | HL20B6021 | N/A |  | CM61CE4A1+CC | TPLC120C20MP13 | 52500 | 4.38 | 12.2 | 19.25 | 10.75 | 250 | 1095
204334731 | Central Heat Pump | LUXAIRE | HL20B6021 | N/A |  | CM61CE4A1+CC | LPLC100C20MP13 | 52500 | 4.38 | 12.2 | 19.25 | 10.75 | 250 | 1095
204334741 | Central Heat Pump | LUXAIRE | HL20B6021 | N/A |  | CM61CE4A1+CC | LPLC120C20MP13 | 52500 | 4.38 | 12.2 | 19.25 | 10.75 | 250 | 1095
204334749 | Central Heat Pump | LUXAIRE | HL20B6021 | N/A |  | CM61CE4A1+CC | TM9V100C20MP12 | 52500 | 4.38 | 12.2 | 19 | 10.5 | 250 | 1095
204334766 | Central Heat Pump | LUXAIRE | HL20B6021 | N/A |  | CM61CE4A1+CC | TP9C100C20MP13 | 52500 | 4.38 | 12.2 | 19 | 10.5 | 250 | 1095
204334785 | Central Heat Pump | LUXAIRE | HL20B6021 | N/A |  | CM61CE4A1+CC | LP9C100C20MP13 | 52500 | 4.38 | 12.2 | 19 | 10.5 | 250 | 1095
202183247 | Central Heat Pump | LUXAIRE | HL19B2421 | N/A |  | CF/CM36C+MVC12CN21+TXV |  | 23600 | 1.97 | 15 | 19 | 10 | 250 | 492.5
202182839 | Central Heat Pump | LUXAIRE | HL19B3621 | N/A |  | AE48DX21+TXV |  | 36000 | 3 | 14 | 18.25 | 10 | 250 | 750
202183765 | Central Heat Pump | LUXAIRE | HL19B2421 | N/A |  | AVC36CX21+TXV |  | 24000 | 2 | 15 | 19 | 10 | 250 | 500
202183773 | Central Heat Pump | LUXAIRE | HL19B2421 | N/A |  | AE36CX21+TXV |  | 24000 | 2 | 15 | 19 | 10 | 250 | 500
10309103 | Central Heat Pump | LUXAIRE | HL20B4821S | N/A |  | AVV50DE321+CC |  | 45000 | 3.75 | 12.6 | 20.5 | 10.4 | 250 | 937.5
205047828 | Central Heat Pump | LUXAIRE | HL19B3621 | N/A |  | CM60CXA2+TXV | TPLC100C16MP13 | 35600 | 2.97 | 14 | 18 | 10 | 250 | 742.5
205047832 | Central Heat Pump | LUXAIRE | HL19B3621 | N/A |  | CM60CXA2+TXV | LPLC100C16MP13 | 35600 | 2.97 | 14 | 18 | 10 | 250 | 742.5
205047840 | Central Heat Pump | LUXAIRE | HL19B3621 | N/A |  | CM60DXA2+MVC14DN21+TXV |  | 36000 | 3 | 14 | 19 | 10 | 250 | 750
205047848 | Central Heat Pump | LUXAIRE | HL19B3621 | N/A |  | CM60CXA2+ME16CN21+TXV |  | 35800 | 2.98 | 14 | 18 | 10 | 250 | 745
201982913 | Central Heat Pump | LUXAIRE | HL20B2421S | N/A |  | AVV25BE121+CC |  | 24000 | 2 | 14.25 | 21 | 10.5 | 250 | 500
201982949 | Central Heat Pump | LUXAIRE | HL20B6021S | N/A |  | AVV61DE421+CC |  | 53000 | 4.42 | 12.6 | 19.8 | 10.75 | 250 | 1105
206787298 | Central Heat Pump | LUXAIRE | HMH72B361 | N/A |  | AE36CX21+TXV |  | 36000 | 3 | 10 | 18 | 10.5 | 250 | 750
204333966 | Central Heat Pump | LUXAIRE | HL20B4821 | N/A |  | CM50CE3A1+CC | TM8V100C16MP12 | 45000 | 3.75 | 12.5 | 20 | 10 | 250 | 937.5
204333974 | Central Heat Pump | LUXAIRE | HL20B4821 | N/A |  | CM50CE3A1+CC | TM8V080C16MP12 | 45000 | 3.75 | 12.5 | 20 | 10 | 250 | 937.5
202763672 | Central Heat Pump | LUXAIRE | HL19B3621 | N/A |  | AVC60CX22+TXV |  | 35800 | 2.98 | 14 | 19 | 10 | 250 | 745
206264486 | Central Heat Pump | LUXAIRE | HL19B2421 | N/A |  | CF36CXA1+MVC12CN21+TXV |  | 23600 | 1.97 | 15 | 19 | 10 | 250 | 492.5
206264488 | Central Heat Pump | LUXAIRE | HL19B2421 | N/A |  | CM36CXA1+MVC12CN21+TXV |  | 23600 | 1.97 | 15 | 19 | 10 | 250 | 492.5
205041829 | Central Heat Pump | LUXAIRE | HL19B3621 | N/A |  | CF60CXA2+TXV | TM9V080C16MP12 | 35800 | 2.98 | 13 | 18 | 10 | 250 | 745
205041831 | Central Heat Pump | LUXAIRE | HL19B3621 | N/A |  | CF60CXA2+TXV | TP9C080C16MP13 | 35800 | 2.98 | 13 | 18 | 10 | 250 | 745
205041833 | Central Heat Pump | LUXAIRE | HL19B3621 | N/A |  | CF60CXA2+TXV | LP9C080C16MP13 | 35800 | 2.98 | 13 | 18 | 10 | 250 | 745
205041846 | Central Heat Pump | LUXAIRE | HL19B3621 | N/A |  | CF60CXA2+TXV | TM9Y100C16MP11 | 36000 | 3 | 14 | 18 | 10 | 250 | 750
205041860 | Central Heat Pump | LUXAIRE | HL19B3621 | N/A |  | CF60CXA2+TXV | TM8Y120C20MP11 | 36000 | 3 | 14 | 18 | 10 | 250 | 750
205041862 | Central Heat Pump | LUXAIRE | HL19B3621 | N/A |  | CF60CXA2+TXV | TM8Y100C20MP11 | 36000 | 3 | 14 | 18 | 10 | 250 | 750
205041872 | Central Heat Pump | LUXAIRE | HL19B3621 | N/A |  | CF60CXA2+TXV | TM8Y100C16MP11 | 35800 | 2.98 | 14 | 18 | 10 | 250 | 745
205041874 | Central Heat Pump | LUXAIRE | HL19B3621 | N/A |  | CF60CXA2+TXV | TM8Y080C16MP11 | 35800 | 2.98 | 14 | 18 | 10 | 250 | 745
205041882 | Central Heat Pump | LUXAIRE | HL19B3621 | N/A |  | CF60CXA2+TXV | TM8V120C20MP12 | 35800 | 2.98 | 14 | 18 | 10 | 250 | 745
205041884 | Central Heat Pump | LUXAIRE | HL19B3621 | N/A |  | CF60CXA2+TXV | TM8V100C20MP12 | 35800 | 2.98 | 14 | 18 | 10 | 250 | 745
205041888 | Central Heat Pump | LUXAIRE | HL19B3621 | N/A |  | CF60CXA2+TXV | TMLV120C20MP12 | 35800 | 2.98 | 14 | 18 | 10 | 250 | 745
205041890 | Central Heat Pump | LUXAIRE | HL19B3621 | N/A |  | CF60CXA2+TXV | TPLC100C20MP13 | 35800 | 2.98 | 14 | 18 | 10 | 250 | 745
205041892 | Central Heat Pump | LUXAIRE | HL19B3621 | N/A |  | CF60CXA2+TXV | TPLC120C20MP13 | 35800 | 2.98 | 14 | 18 | 10 | 250 | 745
205041894 | Central Heat Pump | LUXAIRE | HL19B3621 | N/A |  | CF60CXA2+TXV | LPLC100C20MP13 | 35800 | 2.98 | 14 | 18 | 10 | 250 | 745
207682528 | Central Heat Pump | LUXAIRE | HL19B3621 | N/A | ADP | H,YE47936 | LP9C080C16MP13 | 35800 | 2.98 | 14 | 18 | 10 | 250 | 745
207682529 | Central Heat Pump | LUXAIRE | HL19B3621 | N/A | ADP | H,YE37936 | LP9C100C20MP12 | 35600 | 2.97 | 13.5 | 19 | 10 | 250 | 742.5
207682530 | Central Heat Pump | LUXAIRE | HL19B3621 | N/A | ADP | H,YE47936 | LP9C100C20MP12 | 36000 | 3 | 14 | 19 | 10 | 250 | 750
207682531 | Central Heat Pump | LUXAIRE | HL19B3621 | N/A | ADP | H,YE37936 | LP9C100C20MP13 | 35600 | 2.97 | 13.5 | 19 | 10 | 250 | 742.5
207682532 | Central Heat Pump | LUXAIRE | HL19B3621 | N/A | ADP | H,YE47936 | LP9C100C20MP13 | 36000 | 3 | 14 | 19 | 10 | 250 | 750
207682534 | Central Heat Pump | LUXAIRE | HL19B3621 | N/A | ADP | H,YE47936 | LPLC080C16MP12 | 35800 | 2.98 | 14 | 18 | 10 | 250 | 745
207682535 | Central Heat Pump | LUXAIRE | HL19B3621 | N/A | ADP | H,YE47936 | LPLC080C16MP13 | 35800 | 2.98 | 14 | 18 | 10 | 250 | 745
207682537 | Central Heat Pump | LUXAIRE | HL19B3621 | N/A | ADP | H,YE47936 | LPLC100C16MP12 | 35800 | 2.98 | 14 | 18 | 10 | 250 | 745
207682538 | Central Heat Pump | LUXAIRE | HL19B3621 | N/A | ADP | H,YE47936 | LPLC100C16MP13 | 35800 | 2.98 | 14 | 18 | 10 | 250 | 745
207682539 | Central Heat Pump | LUXAIRE | HL19B3621 | N/A | ADP | H,YE47936 | LPLC100C20MP12 | 35800 | 2.98 | 14 | 18 | 10 | 250 | 745
207682540 | Central Heat Pump | LUXAIRE | HL19B3621 | N/A | ADP | H,YE47936 | LPLC100C20MP13 | 35800 | 2.98 | 14 | 18 | 10 | 250 | 745
207682541 | Central Heat Pump | LUXAIRE | HL19B3621 | N/A | ADP | H,YE47936 | LPLC120C20MP13 | 35800 | 2.98 | 14 | 18 | 10 | 250 | 745
207682542 | Central Heat Pump | LUXAIRE | HL19B3621 | N/A | ADP | H,YE47936 | LPLC120D20MP12 | 35800 | 2.98 | 14 | 18 | 10 | 250 | 745
207682543 | Central Heat Pump | LUXAIRE | HL19B3621 | N/A | ADP | H,YE37936 | TM9E100C16MP11 | 35600 | 2.97 | 13.5 | 18 | 10 | 250 | 742.5
207682544 | Central Heat Pump | LUXAIRE | HL19B3621 | N/A | ADP | H,YE47936 | TM9E100C16MP11 | 36000 | 3 | 14 | 18 | 10 | 250 | 750
207682545 | Central Heat Pump | LUXAIRE | HL19B3621 | N/A | ADP | H,YE47936 | TM9E120D20MP11 | 36000 | 3 | 14 | 18 | 10 | 250 | 750
207682546 | Central Heat Pump | LUXAIRE | HL19B3621 | N/A | ADP | H,YE47936 | TM9V080C16MP12 | 35800 | 2.98 | 14 | 18 | 10 | 250 | 745
207682547 | Central Heat Pump | LUXAIRE | HL19B3621 | N/A | ADP | H,YE37936 | TM9V100C20MP11 | 35600 | 2.97 | 13.5 | 19 | 10 | 250 | 742.5
207682548 | Central Heat Pump | LUXAIRE | HL19B3621 | N/A | ADP | H,YE47936 | TM9V100C20MP11 | 36000 | 3 | 14 | 19 | 10 | 250 | 750
207682549 | Central Heat Pump | LUXAIRE | HL19B3621 | N/A | ADP | H,YE37936 | TM9V100C20MP12 | 35600 | 2.97 | 13.5 | 19 | 10 | 250 | 742.5
207682550 | Central Heat Pump | LUXAIRE | HL19B3621 | N/A | ADP | H,YE47936 | TM9V100C20MP12 | 36000 | 3 | 14 | 19 | 10 | 250 | 750
207682551 | Central Heat Pump | LUXAIRE | HL19B3621 | N/A | ADP | H,YE37936 | TM9Y100C16MP11 | 35600 | 2.97 | 13.5 | 18 | 10 | 250 | 742.5
207682552 | Central Heat Pump | LUXAIRE | HL19B3621 | N/A | ADP | H,YE47936 | TM9Y100C16MP11 | 36000 | 3 | 14 | 18 | 10 | 250 | 750
207682553 | Central Heat Pump | LUXAIRE | HL19B3621 | N/A | ADP | H,YE47936 | TM9Y120D20MP11 | 36000 | 3 | 14 | 18 | 10 | 250 | 750
9151576 | Central Heat Pump | LUXAIRE | HL8B036F4 | N/A | ADP | H,YE47936+MV12D |  | 36600 | 3.05 | 14 | 18 | 10 | 250 | 762.5
10098075 | Central Heat Pump | LUXAIRE | XYE09A(2,4,5)*1******* | N/A |  |  |  | 98000 | 8.17 | 12 | 13.8 | 3.4 | 250 | 2042.5
10098082 | Central Heat Pump | LUXAIRE | XYE09A(2,4,5)*3******* | N/A |  |  |  | 98000 | 8.17 | 12 | 15.8 | 3.4 | 250 | 2042.5
202373542 | Central Heat Pump | LUXAIRE | XYEA7A(2,4,5)*1********* | N/A |  |  |  | 70000 | 5.83 | 12 | 14.1 | 3.4 | 250 | 1457.5
202373543 | Central Heat Pump | LUXAIRE | XYEA7A(2,4,5)*3********* | N/A |  |  |  | 70000 | 5.83 | 12 | 14.8 | 3.4 | 250 | 1457.5
10098063 | Central Heat Pump | LUXAIRE | XYE08A(2,4,5)*1******* | N/A |  |  |  | 88000 | 7.33 | 12.1 | 14 | 3.5 | 250 | 1832.5
10098069 | Central Heat Pump | LUXAIRE | XYE08A(2,4,5)*3******* | N/A |  |  |  | 88000 | 7.33 | 12.1 | 16 | 3.5 | 250 | 1832.5
206724413 | Central Heat Pump | MAMMOTH | GXH24-36MSK4DH | N/A |  | GMH**-36MSK4DH1 |  | 36000 | 3 | 10 | 18 | 10 | 250 | 750
206720410 | Central Heat Pump | MAMMOTH | GXH24-36MSK4DH | N/A |  | GMH24-**MSK4DH |  | 24000 | 2 | 12.5 | 20 | 10.5 | 250 | 500
206720412 | Central Heat Pump | MAMMOTH | GXH48-60MSK4DH | N/A |  | GMH48-**MSK4DH |  | 48000 | 4 | 11 | 18 | 10.5 | 250 | 1000
206720409 | Central Heat Pump | MAMMOTH | GXH24-36MSK4DH | N/A |  | GMH**-36MSK4DH |  | 36000 | 3 | 11 | 18 | 10 | 250 | 750
206724412 | Central Heat Pump | MAMMOTH | GXH24-36MSK4DH | N/A |  | GMH24-**MSK4DH1 |  | 24000 | 2 | 12.5 | 20 | 10.5 | 250 | 500
206724414 | Central Heat Pump | MAMMOTH | GXH48-60MSK4DH | N/A |  | GMH48-**MSK4DH1 |  | 48000 | 4 | 11.5 | 18 | 10.5 | 250 | 1000
206799644 | Central Heat Pump | MAXI AIR | BE-F44-CLASS24E | N/A |  | F44-GCHV2410 |  | 23400 | 1.95 | 12.5 | 19 | 10 | 250 | 487.5
206799645 | Central Heat Pump | MAXI AIR | BE-F44-CLASS24E | N/A |  | F44-GCHV3615 |  | 23400 | 1.95 | 12.5 | 19 | 10 | 250 | 487.5
206901389 | Central Heat Pump | MAXI AIR | COU-D24HNR1-D01-J0 | N/A |  | AHAN2410 |  | 23400 | 1.95 | 12.5 | 19 | 10 | 250 | 487.5
206901390 | Central Heat Pump | MAXI AIR | COU-D24HNR1-D01-J0 | N/A |  | AHAN3615 |  | 23400 | 1.95 | 12.5 | 19 | 10 | 250 | 487.5
206901392 | Central Heat Pump | MAXI AIR | COU-D24HNR1-D01-J0 | N/A |  | F44-GCHV2410 |  | 23400 | 1.95 | 12.5 | 19 | 10 | 250 | 487.5
206901393 | Central Heat Pump | MAXI AIR | COU-D24HNR1-D01-J0 | N/A |  | F44-GCHV3615 |  | 23400 | 1.95 | 12.5 | 19 | 10 | 250 | 487.5
206799638 | Central Heat Pump | MAXI AIR CENTRAL | CLASS24CC | N/A |  | AHAN2410 |  | 23400 | 1.95 | 12.5 | 19 | 10 | 250 | 487.5
206799639 | Central Heat Pump | MAXI AIR CENTRAL | CLASS24CC | N/A |  | AHAN3615 |  | 23400 | 1.95 | 12.5 | 19 | 10 | 250 | 487.5
207338179 | Central Heat Pump | MAX-R | MAX-R36K30CT-INV(OUT) | N/A |  | MAX-R36K30CT-INV(INT) |  | 36000 | 3 | 11 | 18 | 10 | 250 | 750
207338180 | Central Heat Pump | MAX-R | MAX-R36K30CT-INV(OUT) | N/A |  | MAX-R24K30CT-INV(INT) |  | 24000 | 2 | 12.5 | 20 | 10.5 | 250 | 500
207338182 | Central Heat Pump | MAX-R | MAX-R60K30CT-INV(OUT) | N/A |  | MAX-R48K30CT-INV(INT) |  | 48000 | 4 | 11 | 18 | 10.5 | 250 | 1000
207560482 | Central Heat Pump | MAYTAG | PSH1BG4CVRX24K | N/A |  | C6B(A,H)-X26(C,U)-B(*) | PGC2T(*)VB(*) | 24400 | 2.03 | 13.5 | 19 | 10 | 250 | 507.5
207560485 | Central Heat Pump | MAYTAG | PSH1BG4CVRX36K | N/A |  | C6B(A,H)-X36(C,U)-B(*) | PGC2T(*)VB(*) | 34600 | 2.88 | 12 | 18 | 10 | 250 | 720
207560486 | Central Heat Pump | MAYTAG | PSH1BG4CVRX36K | N/A |  | C6B(A,H)-X36(C,U)-C(*) | PGC2T(*)VC(*) | 34800 | 2.9 | 12.5 | 18.5 | 10 | 250 | 725
207560481 | Central Heat Pump | MAYTAG | PSH1BG4CVRX24K | N/A |  | B6VMAX24K-B(*) |  | 24600 | 2.05 | 13.9 | 19 | 10 | 250 | 512.5
207560483 | Central Heat Pump | MAYTAG | PSH1BG4CVRX36K | N/A |  | B6VMAX36K-B(*) |  | 34800 | 2.9 | 12.6 | 19 | 10 | 250 | 725
207561232 | Central Heat Pump | MAYTAG | PSH1BG4CVRX24K | N/A |  | C6B(A,H)-X26(C,U)-B(*) | MB7VM-1600K-B(*) | 24600 | 2.05 | 13.9 | 19 | 10 | 250 | 512.5
207561233 | Central Heat Pump | MAYTAG | PSH1BG4CVRX36K | N/A |  | C6B(A,H)-X36(C,U)-B(*) | MB7VM-1600K-B(*) | 34800 | 2.9 | 12.6 | 19 | 10 | 250 | 725
207564643 | Central Heat Pump | MAYTAG | PSH1BG4CVRX24K | N/A |  | C6B(A,H)-X26(C,U)-B(*) | PGC2T(*)V(*)B(*) | 24400 | 2.03 | 13.5 | 19 | 10 | 250 | 507.5
207564644 | Central Heat Pump | MAYTAG | PSH1BG4CVRX36K | N/A |  | C6B(A,H)-X36(C,U)-B(*) | PGC2T(*)V(*)B(*) | 34600 | 2.88 | 12 | 18 | 10 | 250 | 720
207564645 | Central Heat Pump | MAYTAG | PSH1BG4CVRX36K | N/A |  | C6B(A,H)-X36(C,U)-C(*) | PGC2T(*)V(*)C(*) | 34800 | 2.9 | 12.5 | 18.5 | 10 | 250 | 725
204303170 | Central Heat Pump | MAYTAG | PSH1BG4CVRX24K | N/A |  | C6B(A,H)-X26(C,U)-B | MB7VM-1600K-B | 24600 | 2.05 | 13.9 | 19 | 10 | 250 | 512.5
204303172 | Central Heat Pump | MAYTAG | PSH1BG4CVRX36K | N/A |  | C6B(A,H)-X36(C,U)-B | MB7VM-1600K-B | 34800 | 2.9 | 12.6 | 19 | 10 | 250 | 725
10296728 | Central Heat Pump | MAYTAG | PSH1BG4CVRX24K | N/A |  | B6VMAX24K-B |  | 24600 | 2.05 | 13.9 | 19 | 10 | 250 | 512.5
10296730 | Central Heat Pump | MAYTAG | PSH1BG4CVRX24K | N/A |  | C6B(A,H)-X26(C,U)-B | PGC2T(*)VB(*) | 24400 | 2.03 | 13.5 | 19 | 10 | 250 | 507.5
10296733 | Central Heat Pump | MAYTAG | PSH1BG4CVRX36K | N/A |  | B6VMAX36K-B |  | 34800 | 2.9 | 12.6 | 19 | 10 | 250 | 725
10296734 | Central Heat Pump | MAYTAG | PSH1BG4CVRX36K | N/A |  | C6B(A,H)-X36(C,U)-B | PGC2T(*)VB(*) | 34600 | 2.88 | 12 | 18 | 10 | 250 | 720
10296737 | Central Heat Pump | MAYTAG | PSH1BG4CVRX36K | N/A |  | C6B(A,H)-X36(C,U)-C | PGC2T(*)VC(*) | 34800 | 2.9 | 12.5 | 18.5 | 10 | 250 | 725
6796250 | Central Heat Pump | MAYTAG | PSH4BG024K | N/A | ADP | H,NE80936 |  | 24200 | 2.02 | 13.5 | 19 | 10 | 250 | 505
10323996 | Central Heat Pump | MAYTAG | PSH1BG4CVRX24K | N/A | ADP | V,N36H175D149 | PGC2T(*)VB(*) | 23600 | 1.97 | 13 | 18 | 10 | 250 | 492.5
10323997 | Central Heat Pump | MAYTAG | PSH1BG4CVRX24K | N/A | ADP | V,N36H175D159 | PGC2T(*)VB(*) | 24000 | 2 | 13 | 18 | 10 | 250 | 500
10323998 | Central Heat Pump | MAYTAG | PSH1BG4CVRX24K | N/A | ADP | V,N36H175D789 | PGC2T(*)VB(*) | 24200 | 2.02 | 13.5 | 19 | 10 | 250 | 505
10323999 | Central Heat Pump | MAYTAG | PSH1BG4CVRX24K | N/A | ADP | H,NE34936 | PGC2T(*)VB(*) | 23600 | 1.97 | 13 | 18 | 10 | 250 | 492.5
10324000 | Central Heat Pump | MAYTAG | PSH1BG4CVRX24K | N/A | ADP | H,NE35936 | PGC2T(*)VB(*) | 23800 | 1.98 | 13 | 18 | 10 | 250 | 495
10324001 | Central Heat Pump | MAYTAG | PSH1BG4CVRX24K | N/A | ADP | PL36H210P179 | PGC2T(*)VB(*) | 24400 | 2.03 | 13.5 | 19 | 10 | 250 | 507.5
10324002 | Central Heat Pump | MAYTAG | PSH1BG4CVRX24K | N/A | ADP | H,NE37936 | PGC2T(*)VB(*) | 24200 | 2.02 | 13.5 | 19 | 10 | 250 | 505
10324003 | Central Heat Pump | MAYTAG | PSH1BG4CVRX24K | N/A | ADP | V,N36H***D449 | PGC2T(*)VB(*) | 23800 | 1.98 | 13 | 18 | 10 | 250 | 495
10324004 | Central Heat Pump | MAYTAG | PSH1BG4CVRX24K | N/A | ADP | V,N36H***D229 | PGC2T(*)VB(*) | 24200 | 2.02 | 13.5 | 19 | 10 | 250 | 505
10324005 | Central Heat Pump | MAYTAG | PSH1BG4CVRX24K | N/A | ADP | PL36H175P459 | PGC2T(*)VB(*) | 24400 | 2.03 | 13.5 | 19 | 10 | 250 | 507.5
10324006 | Central Heat Pump | MAYTAG | PSH1BG4CVRX24K | N/A | ADP | H,NE81936 | PGC2T(*)VB(*) | 24400 | 2.03 | 13.5 | 19 | 10 | 250 | 507.5
10324007 | Central Heat Pump | MAYTAG | PSH1BG4CVRX36K | N/A | ADP | H,NE37936 | PGC2T(*)VB(*) | 34600 | 2.88 | 12 | 18 | 10 | 250 | 720
10324008 | Central Heat Pump | MAYTAG | PSH1BG4CVRX36K | N/A | ADP | V,N36H175D459 | PGC2T(*)VB(*) | 34600 | 2.88 | 12 | 18 | 10 | 250 | 720
10324009 | Central Heat Pump | MAYTAG | PSH1BG4CVRX36K | N/A | ADP | H,NE81936 | PGC2T(*)VB(*) | 34600 | 2.88 | 12 | 18 | 10 | 250 | 720
10324010 | Central Heat Pump | MAYTAG | PSH1BG4CVRX36K | N/A | ADP | H,NE37936 | PGC2T(*)VC(*) | 34800 | 2.9 | 12.5 | 18 | 10 | 250 | 725
10324011 | Central Heat Pump | MAYTAG | PSH1BG4CVRX36K | N/A | ADP | V,N36H175D459 | PGC2T(*)VC(*) | 34800 | 2.9 | 12.5 | 18 | 10 | 250 | 725
10324012 | Central Heat Pump | MAYTAG | PSH1BG4CVRX36K | N/A | ADP | H,NE81936 | PGC2T(*)VC(*) | 34800 | 2.9 | 12.5 | 18 | 10 | 250 | 725
10441910 | Central Heat Pump | MAYTAG | PSH1BG4CVRX36K | N/A | ADP | F,PE*CC1937 |  | 34800 | 2.9 | 12.5 | 19 | 10 | 250 | 725
10441916 | Central Heat Pump | MAYTAG | PSH1BG4CVRX36K | N/A | ADP | F,PE*TT4937 |  | 34800 | 2.9 | 12.5 | 19 | 10 | 250 | 725
207803596 | Central Heat Pump | MDV | MOX430-17HFN1-MT0W | N/A |  | MVC-18HWFN1-MW(GA) |  | 18000 | 1.5 | 12.5 | 20 | 10.8 | 250 | 375
207785323 | Central Heat Pump | MDV | MOD31-23HFN1-MT2Q1W | N/A |  | MVC-23HWFN1-MQ1W |  | 24000 | 2 | 12.5 | 19.2 | 10 | 250 | 500
207802616 | Central Heat Pump | MDV | MOD30U-30HFN1-M(GA) | N/A |  | MVC-30HWFN1-M(GA) |  | 30000 | 2.5 | 11.1 | 19 | 10 | 250 | 625
207742578 | Central Heat Pump | MDV | MOD33-24HFN1-MT0W | N/A |  | MVC-23HWFN1-M |  | 24000 | 2 | 12.5 | 20 | 10 | 250 | 500
207742579 | Central Heat Pump | MDV | MOD30-24HFN1-MT0W | N/A |  | MVB-24HWFN1-M |  | 20800 | 1.73 | 12.5 | 20 | 10 | 250 | 432.5
207699009 | Central Heat Pump | MDV | MOD30U-30HFN1-MR0(X) | N/A |  | MVC-30HWFN1-M |  | 30000 | 2.5 | 11 | 18 | 10.5 | 250 | 625
207699010 | Central Heat Pump | MDV | MOE31U-36HFN1-M | N/A |  | MVC-36HWFN1-M |  | 36000 | 3 | 10.5 | 18 | 10.5 | 250 | 750
207825914 | Central Heat Pump | MDV | MOX430U-24HFN1-MR0 | N/A |  | MVC-24HWFN1-M |  | 24000 | 2 | 11.3 | 19.4 | 11.3 | 250 | 500
207785322 | Central Heat Pump | MDV | MOX430-18HFN1-MT2Q1W | N/A |  | MVC-18HWFN1-MQ1W |  | 18000 | 1.5 | 12.5 | 22 | 11 | 250 | 375
207802615 | Central Heat Pump | MDV | MOD30-24HFN1-MU0W | N/A |  | MVC-23HWFN1-M |  | 23000 | 1.92 | 12.5 | 21 | 11.6 | 250 | 480
207699007 | Central Heat Pump | MDV | MOX430U-18HFN1-M | N/A |  | MVC-18HWFN1-M |  | 18000 | 1.5 | 12.5 | 20 | 11 | 250 | 375
207699008 | Central Heat Pump | MDV | MOD30-24HFN1-MW | N/A |  | MVC-24HWFN1-M |  | 24000 | 2 | 12.5 | 20 | 12 | 250 | 500
207742577 | Central Heat Pump | MDV | MOX430-18HFN1-MU0W | N/A |  | MVC-18HWFN1-MW(GA) |  | 18000 | 1.5 | 12.5 | 21.6 | 11.5 | 250 | 375
207742580 | Central Heat Pump | MDV | MOD30-24HFN1-MU0W | N/A |  | MVB-24HWFN1-M |  | 22000 | 1.83 | 12.5 | 20 | 11.6 | 250 | 457.5
208128248 | Central Heat Pump | MDV | MOE30U-36HFN1-M(GA) | N/A |  | MVC-36HWFN1-M(GA) |  | 36000 | 3 | 11 | 18 | 10.6 | 250 | 750
207825913 | Central Heat Pump | MDV | MOX330U-18HFN1-MR0 | N/A |  | MVC-18HWFN1-M |  | 18000 | 1.5 | 11.1 | 19 | 10.8 | 250 | 375
207825915 | Central Heat Pump | MDV | MOD30U-30HFN1-MR0 | N/A |  | MVC-30HWFN1-M |  | 30000 | 2.5 | 10.9 | 19.5 | 10.3 | 250 | 625
204631592 | Central Heat Pump | MIDEA | MOVA-36HDN1-M20G | N/A |  | MVA-36WN1-M18 |  | 34600 | 2.88 | 12.5 | 19 | 10 | 250 | 720
204631593 | Central Heat Pump | MIDEA | MOVA-60HDN1-M20G | N/A |  | MVA-60WN1-M18 |  | 54500 | 4.54 | 12.5 | 18 | 10 | 250 | 1135
202850898 | Central Heat Pump | MIDEA | MOVA-60HDN1-M20G | N/A |  | MVME48C2MN1TA |  | 47500 | 3.96 | 13.5 | 20 | 10.5 | 250 | 990
202850899 | Central Heat Pump | MIDEA | MOVA-36HDN1-M20G | N/A |  | MVME36B2MN1TA |  | 34600 | 2.88 | 12.5 | 20 | 10.5 | 250 | 720
202850900 | Central Heat Pump | MIDEA | MOVA-60HDN1-M20G | N/A |  | MVME60C2MN1TA |  | 54500 | 4.54 | 12.5 | 19 | 10.5 | 250 | 1135
206395037 | Central Heat Pump | MIDEA | MOVB-60HDN1-M18M | N/A |  | MVME36B2MN1TA |  | 35200 | 2.93 | 12.5 | 18.5 | 10.5 | 250 | 732.5
206395056 | Central Heat Pump | MIDEA | MOVB-60HDN1-M18M | N/A |  | MVA-36WN1-M18B |  | 35200 | 2.93 | 12.5 | 18.5 | 10.5 | 250 | 732.5
206077595 | Central Heat Pump | MIDEA | MOVA-36HDN1-M20G | N/A |  | MVME24B2MN1TB |  | 24000 | 2 | 14 | 20.5 | 10.5 | 250 | 500
206077596 | Central Heat Pump | MIDEA | MOVA-36HDN1-M20G | N/A |  | MVME36B2MN1TB |  | 34600 | 2.88 | 12.5 | 20 | 10.5 | 250 | 720
206077597 | Central Heat Pump | MIDEA | MOVA-60HDN1-M20G | N/A |  | MVME48C2MN1TB |  | 47500 | 3.96 | 13.5 | 20 | 10.5 | 250 | 990
206077598 | Central Heat Pump | MIDEA | MOVA-60HDN1-M20G | N/A |  | MVME60C2MN1TB |  | 54500 | 4.54 | 12.5 | 19 | 10.5 | 250 | 1135
202850897 | Central Heat Pump | MIDEA | MOVA-36HDN1-M20G | N/A |  | MVME24B2MN1TA |  | 24000 | 2 | 14 | 20.5 | 10.5 | 250 | 500
202902845 | Central Heat Pump | MIDEA | MOVA-60HDN1-M20G | N/A |  | MC**4248CNTF | MGH96M080C4A | 44000 | 3.67 | 12 | 18.5 | 10 | 250 | 917.5
202902847 | Central Heat Pump | MIDEA | MOVA-60HDN1-M20G | N/A |  | MC**4860CNTF | MGH96M100C5A | 52000 | 4.33 | 12 | 18 | 10 | 250 | 1082.5
10324733 | Central Heat Pump | MIDEA | MOVA-60HDN1-M18M | N/A |  | MVA-36WN1-M18B |  | 35200 | 2.93 | 12.5 | 18.5 | 10.5 | 250 | 732.5
202680577 | Central Heat Pump | MIDEA | MRB-60HWD1N1-M19 | N/A |  |  |  | 57000 | 4.75 | 12.5 | 19 | 10 | 250 | 1187.5
202902422 | Central Heat Pump | MIDEA | MOVA-36HDN1-M20G | N/A |  | MC**2430ANTF | MGH96M080B3A | 24000 | 2 | 13 | 18.5 | 10 | 250 | 500
202902423 | Central Heat Pump | MIDEA | MOVA-36HDN1-M20G | N/A |  | MC**2430BNTF | MGH96M060B3A | 24000 | 2 | 13.5 | 19 | 10 | 250 | 500
202902424 | Central Heat Pump | MIDEA | MOVA-36HDN1-M20G | N/A |  | MC**2430BNTF | MGH96M080B3A | 24000 | 2 | 13.5 | 19 | 10 | 250 | 500
202902425 | Central Heat Pump | MIDEA | MOVA-36HDN1-M20G | N/A |  | MC**4248BNTF | MGH96M080B3A | 33000 | 2.75 | 12.5 | 18.5 | 10 | 250 | 687.5
202902426 | Central Heat Pump | MIDEA | MOVA-36HDN1-M20G | N/A |  | MC**4248CNTF | MGH96M100C5A | 33000 | 2.75 | 12.5 | 18.5 | 10 | 250 | 687.5
202902427 | Central Heat Pump | MIDEA | MOVA-60HDN1-M20G | N/A |  | MC**4248CNTF | MGH96M100C5A | 45000 | 3.75 | 12.5 | 18.5 | 10 | 250 | 937.5
202902428 | Central Heat Pump | MIDEA | MOVA-60HDN1-M20G | N/A |  | MC**4248DNTF | MGH96M100D5A | 45500 | 3.79 | 12.5 | 18.5 | 10 | 250 | 947.5
202902430 | Central Heat Pump | MIDEA | MOVA-60HDN1-M20G | N/A |  | MC**4248DNTF | MGH96M120D5A | 45500 | 3.79 | 12.5 | 18.5 | 10 | 250 | 947.5
202902431 | Central Heat Pump | MIDEA | MOVA-60HDN1-M20G | N/A |  | MC**4860DNTF | MGH96M100D5A | 52000 | 4.33 | 12.5 | 18.5 | 10 | 250 | 1082.5
202902433 | Central Heat Pump | MIDEA | MOVA-60HDN1-M20G | N/A |  | MC**4860DNTF | MGH96M120D5A | 52000 | 4.33 | 12.5 | 18.5 | 10 | 250 | 1082.5
202902833 | Central Heat Pump | MIDEA | MOVA-36HDN1-M20G | N/A |  | MC**2430ANTF | MGH96M060B3A | 24000 | 2 | 13 | 18.5 | 10 | 250 | 500
202902841 | Central Heat Pump | MIDEA | MOVA-36HDN1-M20G | N/A |  | MC**3036CNTD | MGH96M080C4A | 33600 | 2.8 | 12 | 18 | 10 | 250 | 700
202902842 | Central Heat Pump | MIDEA | MOVA-36HDN1-M20G | N/A |  | MC**3036CNTD | MGH96M100C5A | 33600 | 2.8 | 12 | 18 | 10 | 250 | 700
208104307 | Central Heat Pump | MIDEA | 38MARBQ30AA311 | N/A |  | 40MBABQ30XB3 |  | 30000 | 2.5 | 11.1 | 19 | 10 | 250 | 625
208104322 | Central Heat Pump | MIDEA | DLCSRBH30AAK11 | N/A |  | DLFSABH30XBK |  | 30000 | 2.5 | 11.1 | 19 | 10 | 250 | 625
208447919 | Central Heat Pump | MIDEA | 38MURAQ36AB3 | N/A |  | 40MUAAQ36XA3 |  | 36000 | 3 | 10.5 | 18 | 10.5 | 250 | 750
208447920 | Central Heat Pump | MIDEA | 38MURAQ30AB3 | N/A |  | 40MUAAQ30XA3 |  | 30000 | 2.5 | 11 | 18 | 10.5 | 250 | 625
208447921 | Central Heat Pump | MIDEA | 38MURAQ18AB3 | N/A |  | 40MUAAQ18XA3 |  | 18000 | 1.5 | 12.5 | 20 | 11 | 250 | 375
208447917 | Central Heat Pump | MIDEA | 38MURAQ24AA3 | N/A |  | 40MUAAQ24XA3 |  | 24000 | 2 | 11.3 | 19.4 | 11.3 | 250 | 500
208447923 | Central Heat Pump | MIDEA | 38MURAQ24AB3 | N/A |  | 40MUAAQ24XA3 |  | 24000 | 2 | 12.5 | 20 | 12 | 250 | 500
208497410 | Central Heat Pump | MIDEA | 38MARBQ24AA3 | N/A |  | 40MBAAQ24XA3 |  | 22000 | 1.83 | 12.5 | 20 | 11.6 | 250 | 457.5
208497417 | Central Heat Pump | MIDEA | DLCSRBH24AAK | N/A |  | DLFSAAH24XAK |  | 22000 | 1.83 | 12.5 | 20 | 11.6 | 250 | 457.5
207826679 | Central Heat Pump | MIDEA | 38MARBQ18AA3 | N/A |  | 40MBABQ18XB3 |  | 18000 | 1.5 | 12.5 | 20 | 10.8 | 250 | 375
207826680 | Central Heat Pump | MIDEA | 38MARBQ24AA3 | N/A |  | 40MBABQ24XB3 |  | 23000 | 1.92 | 12.5 | 21 | 11.6 | 250 | 480
207826606 | Central Heat Pump | MIDEA | DLCSRBH24AAK | N/A |  | DLFSABH24XBK |  | 23000 | 1.92 | 12.5 | 21 | 11.6 | 250 | 480
207826607 | Central Heat Pump | MIDEA | DLCSRBH18AAK | N/A |  | DLFSABH18XBK |  | 18000 | 1.5 | 12.5 | 20 | 10.8 | 250 | 375
207764688 | Central Heat Pump | MOOVAIR | DMA18HOS20230E7 | N/A |  | FMA18HIAHUU230X7 |  | 18000 | 1.5 | 12.5 | 20 | 11 | 250 | 375
207706560 | Central Heat Pump | MOOVAIR | DMA30HOS20230E7 | N/A |  | FMA30HIAHUU230X7 |  | 30000 | 2.5 | 11 | 18 | 10.5 | 250 | 625
207706561 | Central Heat Pump | MOOVAIR | DMA36HOS20230E7 | N/A |  | FMA36HIAHUU230X7 |  | 36000 | 3 | 10.5 | 18 | 10.5 | 250 | 750
207742581 | Central Heat Pump | MOOVAIR | DM24HOS25230E3 | N/A |  | FM24HIAHUU230X6 |  | 20800 | 1.73 | 12.5 | 20 | 10 | 250 | 432.5
207706558 | Central Heat Pump | MOOVAIR | DMA18HOS20230E7 | N/A |  | DMA18HOS20230E7 |  | 18000 | 1.5 | 12.5 | 20 | 11 | 250 | 375
207706559 | Central Heat Pump | MOOVAIR | DMA24HOS20230E7 | N/A |  | FMA24HIAHUU230X7 |  | 24000 | 2 | 12.5 | 20 | 12 | 250 | 500
207742582 | Central Heat Pump | MOOVAIR | DM24HOS25230E3A | N/A |  | FM24HIAHUU230X6 |  | 22000 | 1.83 | 12.5 | 20 | 11.6 | 250 | 457.5
208105136 | Central Heat Pump | Moss Mechanical | FSH1BG4CVRX24KP | N/A |  | B6VMAX24K-B(*) |  | 24600 | 2.05 | 13.9 | 19 | 10 | 250 | 512.5
208105137 | Central Heat Pump | Moss Mechanical | FSH1BG4CVRX36KP | N/A |  | B6VMAX36K-B(*) |  | 34800 | 2.9 | 12.6 | 19 | 10 | 250 | 725
208105195 | Central Heat Pump | Moss Mechanical | FSH1BG4CVRX24KP | N/A |  | C6B(A,H)-X26(C,U)-B(*) | MB7VM-1600K-B(*) | 24600 | 2.05 | 13.9 | 19 | 10 | 250 | 512.5
208105196 | Central Heat Pump | Moss Mechanical | FSH1BG4CVRX36KP | N/A |  | C6B(A,H)-X36(C,U)-B(*) | MB7VM-1600K-B(*) | 34800 | 2.9 | 12.6 | 19 | 10 | 250 | 725
208105247 | Central Heat Pump | Moss Mechanical | FSH1BG4CVRX24KP | N/A |  | C6B(A,H)-X26(C,U)-B(*) | FG7T(*)-V(*)B(*) | 24400 | 2.03 | 13.5 | 19 | 10 | 250 | 507.5
208105248 | Central Heat Pump | Moss Mechanical | FSH1BG4CVRX36KP | N/A |  | C6B(A,H)-X36(C,U)-B(*) | FG7T(*)-V(*)B(*) | 34600 | 2.88 | 12 | 18 | 10 | 250 | 720
208105249 | Central Heat Pump | Moss Mechanical | FSH1BG4CVRX36KP | N/A |  | C6B(A,H)-X36(C,U)-C(*) | FG7T(*)-V(*)C(*) | 34800 | 2.9 | 12.5 | 18.5 | 10 | 250 | 725
204117201 | Central Heat Pump | MRCOOL | MDUO18024036 | N/A |  | MDUI18036 |  | 36000 | 3 | 11 | 18 | 10 | 250 | 750
205572573 | Central Heat Pump | MRCOOL | MDUO18024036 | N/A |  | MDUI18024 |  | 24000 | 2 | 12.5 | 20 | 10.5 | 250 | 500
205756414 | Central Heat Pump | MRCOOL | MDUO18048060 | N/A |  | MDUI18048 |  | 48000 | 4 | 11 | 18 | 10.5 | 250 | 1000
207104305 | Central Heat Pump | Multi MFG | MSU-36HD-B-H | N/A |  | 36MPHP0-M-B-H |  | 36000 | 3 | 9.55 | 18 | 11 | 250 | 750
207104304 | Central Heat Pump | Multi MFG | MSU-24HD-B-H | N/A |  | 24MPHP0-M-B-H |  | 24000 | 2 | 10.9 | 18 | 10 | 250 | 500
207104306 | Central Heat Pump | Multi MFG | MSU-48HD-B-H | N/A |  | 48MPHP0-M-B-H |  | 48000 | 4 | 10.2 | 18 | 10 | 250 | 1000
207335553 | Central Heat Pump | NAPOLEON | NS18HV24A36 | N/A |  | NPFX24A36A |  | 36000 | 3 | 10 | 18 | 10 | 250 | 750
207335552 | Central Heat Pump | NAPOLEON | NS18HV24A36 | N/A |  | NPFX24A |  | 24000 | 2 | 12.5 | 20 | 10.5 | 250 | 500
207335554 | Central Heat Pump | NAPOLEON | NS18HV48A60 | N/A |  | NPFX48A |  | 48000 | 4 | 11.5 | 18 | 10.5 | 250 | 1000
207560169 | Central Heat Pump | NORDYNE | SH1BG4CVRX24K | N/A |  | C6B(A,H)-X26(C,U)-B(*) | G7T(*)-VB(*) | 24400 | 2.03 | 13.5 | 19 | 10 | 250 | 507.5
207560171 | Central Heat Pump | NORDYNE | SH1BG4CVRX36K | N/A |  | C6B(A,H)-X36(C,U)-B(*) | G7T(*)-VB(*) | 34600 | 2.88 | 12 | 18 | 10 | 250 | 720
207560172 | Central Heat Pump | NORDYNE | SH1BG4CVRX36K | N/A |  | C6B(A,H)-X36(C,U)-C(*) | G7T(*)-VC(*) | 34800 | 2.9 | 12.5 | 18.5 | 10 | 250 | 725
10201201 | Central Heat Pump | NORDYNE | SH1BG4CVRX24K | N/A |  | C6B(A,H)-X26(C,U)-B | G7T(*)-VB(*) | 24400 | 2.03 | 13.5 | 19 | 10 | 250 | 507.5
10201204 | Central Heat Pump | NORDYNE | SH1BG4CVRX36K | N/A |  | C6B(A,H)-X36(C,U)-B | G7T(*)-VB(*) | 34600 | 2.88 | 12 | 18 | 10 | 250 | 720
10201207 | Central Heat Pump | NORDYNE | SH1BG4CVRX36K | N/A |  | C6B(A,H)-X36(C,U)-C | G7T(*)-VC(*) | 34800 | 2.9 | 12.5 | 18.5 | 10 | 250 | 725
10201251 | Central Heat Pump | NORDYNE | SH1BG4CVRX24K | N/A |  | B6VMAX24K-B |  | 24600 | 2.05 | 13.9 | 19 | 10 | 250 | 512.5
10201252 | Central Heat Pump | NORDYNE | SH1BG4CVRX36K | N/A |  | B6VMAX36K-B |  | 34800 | 2.9 | 12.6 | 19 | 10 | 250 | 725
207560185 | Central Heat Pump | NORDYNE | SH1BG4CVRX24K | N/A |  | B6VMAX24K-B(*) |  | 24600 | 2.05 | 13.9 | 19 | 10 | 250 | 512.5
207560186 | Central Heat Pump | NORDYNE | SH1BG4CVRX36K | N/A |  | B6VMAX36K-B(*) |  | 34800 | 2.9 | 12.6 | 19 | 10 | 250 | 725
207564632 | Central Heat Pump | NORDYNE | SH1BG4CVRX24K | N/A |  | C6B(A,H)-X26(C,U)-B(*) | G7T(*)-V(*)B(*) | 24400 | 2.03 | 13.5 | 19 | 10 | 250 | 507.5
207564633 | Central Heat Pump | NORDYNE | SH1BG4CVRX36K | N/A |  | C6B(A,H)-X36(C,U)-B(*) | G7T(*)-V(*)B(*) | 34600 | 2.88 | 12 | 18 | 10 | 250 | 720
207564634 | Central Heat Pump | NORDYNE | SH1BG4CVRX36K | N/A |  | C6B(A,H)-X36(C,U)-C(*) | G7T(*)-V(*)C(*) | 34800 | 2.9 | 12.5 | 18.5 | 10 | 250 | 725
206720393 | Central Heat Pump | NORTEK | GXH24-36MSK4DH | N/A |  | GMH**-36MSK4DH |  | 36000 | 3 | 11 | 18 | 10 | 250 | 750
206724396 | Central Heat Pump | NORTEK | GXH24-36MSK4DH | N/A |  | GMH24-**MSK4DH1 |  | 24000 | 2 | 12.5 | 20 | 10.5 | 250 | 500
206724398 | Central Heat Pump | NORTEK | GXH48-60MSK4DH | N/A |  | GMH48-**MSK4DH1 |  | 48000 | 4 | 11.5 | 18 | 10.5 | 250 | 1000
206720394 | Central Heat Pump | NORTEK | GXH24-36MSK4DH | N/A |  | GMH24-**MSK4DH |  | 24000 | 2 | 12.5 | 20 | 10.5 | 250 | 500
206720396 | Central Heat Pump | NORTEK | GXH48-60MSK4DH | N/A |  | GMH48-**MSK4DH |  | 48000 | 4 | 11 | 18 | 10.5 | 250 | 1000
206724397 | Central Heat Pump | NORTEK | GXH24-36MSK4DH | N/A |  | GMH**-36MSK4DH1 |  | 36000 | 3 | 10 | 18 | 10 | 250 | 750
206792177 | Central Heat Pump | NORTEK GLOBAL HVAC LLC | SH1BG4CVRX24KP | N/A |  | B6VMAX24K-B(*) |  | 24600 | 2.05 | 13.9 | 19 | 10 | 250 | 512.5
206792178 | Central Heat Pump | NORTEK GLOBAL HVAC LLC | SH1BG4CVRX36KP | N/A |  | B6VMAX36K-B(*) |  | 34800 | 2.9 | 12.6 | 19 | 10 | 250 | 725
205311843 | Central Heat Pump | NORTEK GLOBAL HVAC LLC | SH1BG4CVRX36K | N/A |  | B6VMAX36K-B |  | 34800 | 2.9 | 12.6 | 19 | 10 | 250 | 725
207561170 | Central Heat Pump | NORTEK GLOBAL HVAC LLC | SH1BG4CVRX24K | N/A |  | C6B(A,H)-X26(C,U)-B(*) | MB7VM-1600K-B(*) | 24600 | 2.05 | 13.9 | 19 | 10 | 250 | 512.5
207561172 | Central Heat Pump | NORTEK GLOBAL HVAC LLC | SH1BG4CVRX36K | N/A |  | C6B(A,H)-X36(C,U)-B(*) | MB7VM-1600K-B(*) | 34800 | 2.9 | 12.6 | 19 | 10 | 250 | 725
207561605 | Central Heat Pump | NORTEK GLOBAL HVAC LLC | SH1BG4CVRX24K | N/A |  | B6VMAX24K-B(*) |  | 24600 | 2.05 | 13.9 | 19 | 10 | 250 | 512.5
207561606 | Central Heat Pump | NORTEK GLOBAL HVAC LLC | SH1BG4CVRX36K | N/A |  | B6VMAX36K-B(*) |  | 34800 | 2.9 | 12.6 | 19 | 10 | 250 | 725
207561892 | Central Heat Pump | NORTEK GLOBAL HVAC LLC | SH1BG4CVRX24KP | N/A |  | C6B(A,H)-X26(C,U)-B(*) | MB7VM-1600K-B(*) | 24600 | 2.05 | 13.9 | 19 | 10 | 250 | 512.5
207561893 | Central Heat Pump | NORTEK GLOBAL HVAC LLC | SH1BG4CVRX36KP | N/A |  | C6B(A,H)-X36(C,U)-B(*) | MB7VM-1600K-B(*) | 34800 | 2.9 | 12.6 | 19 | 10 | 250 | 725
207564626 | Central Heat Pump | NORTEK GLOBAL HVAC LLC | SH1BG4CVRX24KP | N/A |  | C6B(A,H)-X26(C,U)-B(*) | G7T(*)-V(*)B(*) | 24400 | 2.03 | 13.5 | 19 | 10 | 250 | 507.5
207564627 | Central Heat Pump | NORTEK GLOBAL HVAC LLC | SH1BG4CVRX36KP | N/A |  | C6B(A,H)-X36(C,U)-B(*) | G7T(*)-V(*)B(*) | 34600 | 2.88 | 12 | 18 | 10 | 250 | 720
207564628 | Central Heat Pump | NORTEK GLOBAL HVAC LLC | SH1BG4CVRX36KP | N/A |  | C6B(A,H)-X36(C,U)-C(*) | G7T(*)-V(*)C(*) | 34800 | 2.9 | 12.5 | 18.5 | 10 | 250 | 725
207564664 | Central Heat Pump | NORTEK GLOBAL HVAC LLC | SH1BG4CVRX24K | N/A |  | C6B(A,H)-X26(C,U)-B(*) | G7T(*)-V(*)B(*) | 24400 | 2.03 | 13.5 | 19 | 10 | 250 | 507.5
207564665 | Central Heat Pump | NORTEK GLOBAL HVAC LLC | SH1BG4CVRX36K | N/A |  | C6B(A,H)-X36(C,U)-B(*) | G7T(*)-V(*)B(*) | 34600 | 2.88 | 12 | 18 | 10 | 250 | 720
207564666 | Central Heat Pump | NORTEK GLOBAL HVAC LLC | SH1BG4CVRX36K | N/A |  | C6B(A,H)-X36(C,U)-C(*) | G7T(*)-V(*)C(*) | 34800 | 2.9 | 12.5 | 18.5 | 10 | 250 | 725
205311833 | Central Heat Pump | NORTEK GLOBAL HVAC LLC | SH1BG4CVRX24K | N/A |  | C6B(A,H)-X26(C,U)-B | G7T(*)-VB(*) | 24400 | 2.03 | 13.5 | 19 | 10 | 250 | 507.5
205311834 | Central Heat Pump | NORTEK GLOBAL HVAC LLC | SH1BG4CVRX36K | N/A |  | C6B(A,H)-X36(C,U)-B | G7T(*)-VB(*) | 34600 | 2.88 | 12 | 18 | 10 | 250 | 720
205311835 | Central Heat Pump | NORTEK GLOBAL HVAC LLC | SH1BG4CVRX36K | N/A |  | C6B(A,H)-X36(C,U)-C | G7T(*)-VC(*) | 34800 | 2.9 | 12.5 | 18.5 | 10 | 250 | 725
205311842 | Central Heat Pump | NORTEK GLOBAL HVAC LLC | SH1BG4CVRX24K | N/A |  | B6VMAX24K-B |  | 24600 | 2.05 | 13.9 | 19 | 10 | 250 | 512.5
204302953 | Central Heat Pump | NORTEK GLOBAL HVAC LLC | SH1BG4CVRX24K | N/A |  | C6B(A,H)-X26(C,U)-B | MB7VM-1600K-B | 24600 | 2.05 | 13.9 | 19 | 10 | 250 | 512.5
204302954 | Central Heat Pump | NORTEK GLOBAL HVAC LLC | SH1BG4CVRX36K | N/A |  | C6B(A,H)-X36(C,U)-B | MB7VM-1600K-B | 34800 | 2.9 | 12.6 | 19 | 10 | 250 | 725
206792197 | Central Heat Pump | NORTEK GLOBAL HVAC LLC | SH1BG4CVRX24KP | N/A |  | C6B(A,H)-X26(C,U)-B(*) | MB7VM-1600K-B | 24600 | 2.05 | 13.9 | 19 | 10 | 250 | 512.5
206792198 | Central Heat Pump | NORTEK GLOBAL HVAC LLC | SH1BG4CVRX36KP | N/A |  | C6B(A,H)-X36(C,U)-B(*) | MB7VM-1600K-B | 34800 | 2.9 | 12.6 | 19 | 10 | 250 | 725
206852861 | Central Heat Pump | NORTEK GLOBAL HVAC LLC | SH1BG4CVRX24KP | N/A |  | C6B(A,H)-X26(C,U)-B(*) | G7T(*)-VB(*) | 24400 | 2.03 | 13.5 | 19 | 10 | 250 | 507.5
206852862 | Central Heat Pump | NORTEK GLOBAL HVAC LLC | SH1BG4CVRX36KP | N/A |  | C6B(A,H)-X36(C,U)-B(*) | G7T(*)-VB(*) | 34600 | 2.88 | 12 | 18 | 10 | 250 | 720
206852863 | Central Heat Pump | NORTEK GLOBAL HVAC LLC | SH1BG4CVRX36KP | N/A |  | C6B(A,H)-X36(C,U)-C(*) | G7T(*)-VC(*) | 34800 | 2.9 | 12.5 | 18.5 | 10 | 250 | 725
207561593 | Central Heat Pump | NORTEK GLOBAL HVAC LLC | SH1BG4CVRX24K | N/A |  | C6B(A,H)-X26(C,U)-B(*) | G7T(*)-VB(*) | 24400 | 2.03 | 13.5 | 19 | 10 | 250 | 507.5
207561595 | Central Heat Pump | NORTEK GLOBAL HVAC LLC | SH1BG4CVRX36K | N/A |  | C6B(A,H)-X36(C,U)-B(*) | G7T(*)-VB(*) | 34600 | 2.88 | 12 | 18 | 10 | 250 | 720
207561596 | Central Heat Pump | NORTEK GLOBAL HVAC LLC | SH1BG4CVRX36K | N/A |  | C6B(A,H)-X36(C,U)-C(*) | G7T(*)-VC(*) | 34800 | 2.9 | 12.5 | 18.5 | 10 | 250 | 725
205966279 | Central Heat Pump | ONE HOUR AIR CONDITIONING AND HEATING | GVZC200241A* | N/A |  | CA*F3137*6A*+MBVC1200**-1A*+TXV |  | 23800 | 1.98 | 13 | 21 | 10 | 250 | 495
205966285 | Central Heat Pump | ONE HOUR AIR CONDITIONING AND HEATING | GVZC200241A* | N/A |  | CA*F3636*6D*+MBVC1200**-1A*+TXV |  | 23200 | 1.93 | 13 | 20 | 10 | 250 | 482.5
205966290 | Central Heat Pump | ONE HOUR AIR CONDITIONING AND HEATING | GVZC200241A* | N/A |  | CA*F3642*6D*+TXV | G*VM970804CNB* | 23200 | 1.93 | 13 | 20 | 10 | 250 | 482.5
205966294 | Central Heat Pump | ONE HOUR AIR CONDITIONING AND HEATING | GVZC200241A* | N/A |  | CA*F3743*6D*+MBVC1200**-1A*+TXV |  | 23800 | 1.98 | 13 | 21 | 10 | 250 | 495
205966299 | Central Heat Pump | ONE HOUR AIR CONDITIONING AND HEATING | GVZC200241A* | N/A |  | CHPF3636B6C*+MBVC1200**-1A*+TXV |  | 23400 | 1.95 | 13 | 21 | 10 | 250 | 487.5
205966302 | Central Heat Pump | ONE HOUR AIR CONDITIONING AND HEATING | GVZC200241A* | N/A |  | CHPF3642C6C*+MBVC1200**-1A*+TXV |  | 23400 | 1.95 | 13 | 21 | 10 | 250 | 487.5
205966305 | Central Heat Pump | ONE HOUR AIR CONDITIONING AND HEATING | GVZC200241A* | N/A |  | AVPEC25B14A* |  | 23000 | 1.92 | 13 | 21 | 10 | 250 | 480
205966307 | Central Heat Pump | ONE HOUR AIR CONDITIONING AND HEATING | GVZC200241A* | N/A |  | CA*F3636*6D*+MBVC1201**-1A*+TXV |  | 23200 | 1.93 | 13 | 20 | 10 | 250 | 482.5
205966314 | Central Heat Pump | ONE HOUR AIR CONDITIONING AND HEATING | GVZC200361A* | N/A |  | CA*F3137*6A*+MBVC1200**-1A*+TXV |  | 34800 | 2.9 | 13.5 | 20 | 10 | 250 | 725
205966315 | Central Heat Pump | ONE HOUR AIR CONDITIONING AND HEATING | GVZC200361A* | N/A |  | CA*F3137*6A*+MBVC1600**-1A*+TXV |  | 34800 | 2.9 | 13.5 | 20 | 10 | 250 | 725
205966320 | Central Heat Pump | ONE HOUR AIR CONDITIONING AND HEATING | GVZC200361A* | N/A |  | CA*F3642*6D*+TXV | G*VM970804CNB* | 35800 | 2.98 | 12.5 | 20 | 10 | 250 | 745
205966323 | Central Heat Pump | ONE HOUR AIR CONDITIONING AND HEATING | GVZC200361A* | N/A |  | CA*F3642*6D*+MBVC1200**-1A*+TXV |  | 34600 | 2.88 | 13 | 20 | 10 | 250 | 720
205966324 | Central Heat Pump | ONE HOUR AIR CONDITIONING AND HEATING | GVZC200361A* | N/A |  | CA*F3642*6D*+MBVC1600**-1A*+TXV |  | 34600 | 2.88 | 13.5 | 20 | 10 | 250 | 720
205966332 | Central Heat Pump | ONE HOUR AIR CONDITIONING AND HEATING | GVZC200361A* | N/A |  | CA*F3743*6D*+MBVC1200**-1A*+TXV |  | 35200 | 2.93 | 13.5 | 20 | 10 | 250 | 732.5
205966341 | Central Heat Pump | ONE HOUR AIR CONDITIONING AND HEATING | GVZC200361A* | N/A |  | CHPF3642C6C*+MBVC1200**-1A*+TXV |  | 34800 | 2.9 | 13 | 20 | 10 | 250 | 725
205966342 | Central Heat Pump | ONE HOUR AIR CONDITIONING AND HEATING | GVZC200361A* | N/A |  | CHPF3642C6C*+MBVC1600**-1A*+TXV |  | 35000 | 2.92 | 13.5 | 20 | 10 | 250 | 730
205966351 | Central Heat Pump | ONE HOUR AIR CONDITIONING AND HEATING | GVZC200361A* | N/A |  | CHPF3743C6B*+MBVC1200**-1A*+TXV |  | 35000 | 2.92 | 13.5 | 20 | 10 | 250 | 730
205966352 | Central Heat Pump | ONE HOUR AIR CONDITIONING AND HEATING | GVZC200361A* | N/A |  | CHPF3743C6B*+MBVC1600**-1A*+TXV |  | 35200 | 2.93 | 13.5 | 20 | 10 | 250 | 732.5
205966362 | Central Heat Pump | ONE HOUR AIR CONDITIONING AND HEATING | GVZC200361A* | N/A |  | CSCF3642N6D*+MBVC1200**-1A*+TXV |  | 34800 | 2.9 | 13.5 | 20 | 10 | 250 | 725
205966363 | Central Heat Pump | ONE HOUR AIR CONDITIONING AND HEATING | GVZC200361A* | N/A |  | CSCF3642N6D*+MBVC1600**-1A*+TXV |  | 35000 | 2.92 | 13.5 | 20 | 10 | 250 | 730
205966369 | Central Heat Pump | ONE HOUR AIR CONDITIONING AND HEATING | GVZC200361A* | N/A |  | AVPEC59D14A* |  | 35800 | 2.98 | 14 | 20 | 10 | 250 | 745
205966372 | Central Heat Pump | ONE HOUR AIR CONDITIONING AND HEATING | GVZC200361A* | N/A |  | CA*F3642*6D*+MBVC1201**-1A*+TXV |  | 34600 | 2.88 | 13 | 20 | 10 | 250 | 720
205966373 | Central Heat Pump | ONE HOUR AIR CONDITIONING AND HEATING | GVZC200361A* | N/A |  | CA*F3642*6D*+MBVC1601**-1A*+TXV |  | 34600 | 2.88 | 13.5 | 20 | 10 | 250 | 720
205966385 | Central Heat Pump | ONE HOUR AIR CONDITIONING AND HEATING | GVZC200481A* | N/A |  | CA*F4860*6D*+MBVC1600**-1A*+TXV |  | 44500 | 3.71 | 12 | 19.5 | 10 | 250 | 927.5
205966386 | Central Heat Pump | ONE HOUR AIR CONDITIONING AND HEATING | GVZC200481A* | N/A |  | CA*F4860*6D*+MBVC2000**-1A*+TXV |  | 45000 | 3.75 | 12.5 | 20 | 10 | 250 | 937.5
205966392 | Central Heat Pump | ONE HOUR AIR CONDITIONING AND HEATING | GVZC200481A* | N/A |  | CHPF4860D6D*+MBVC1600**-1A*+TXV |  | 45000 | 3.75 | 12 | 19.5 | 10 | 250 | 937.5
205966397 | Central Heat Pump | ONE HOUR AIR CONDITIONING AND HEATING | GVZC200481A* | N/A |  | CSCF4860N6D*+MBVC1600**-1A*+TXV |  | 45000 | 3.75 | 12 | 20 | 10 | 250 | 937.5
205966398 | Central Heat Pump | ONE HOUR AIR CONDITIONING AND HEATING | GVZC200481A* | N/A |  | CSCF4860N6D*+MBVC2000**-1A*+TXV |  | 45000 | 3.75 | 12.5 | 20 | 10 | 250 | 937.5
205966412 | Central Heat Pump | ONE HOUR AIR CONDITIONING AND HEATING | GVZC200481A* | N/A |  | CA*F4961*6D*+MBVC1600**-1A*+TXV |  | 46500 | 3.88 | 12.5 | 20 | 10 | 250 | 970
205966416 | Central Heat Pump | ONE HOUR AIR CONDITIONING AND HEATING | GVZC200481A* | N/A |  | CHPF4860D6D*+MBVC2000**-1A*+TXV |  | 45000 | 3.75 | 12.5 | 20 | 10 | 250 | 937.5
205966274 | Central Heat Pump | ONE HOUR AIR CONDITIONING AND HEATING | GVZC200241A* | N/A |  | CA*F3642*6D*+MBVC1200**-1A*+TX |  | 23400 | 1.95 | 13 | 21 | 10 | 250 | 487.5
205966275 | Central Heat Pump | ONE HOUR AIR CONDITIONING AND HEATING | GVZC200361A* | N/A |  | CA*F3743*6D*+MBVC1600**-1A*+TX |  | 35400 | 2.95 | 14 | 21 | 10 | 250 | 737.5
205966276 | Central Heat Pump | ONE HOUR AIR CONDITIONING AND HEATING | GVZC200481A* | N/A |  | CA*F4961*6D*+MBVC2000**-1A*+TX |  | 46500 | 3.88 | 13 | 20 | 10 | 250 | 970
205966277 | Central Heat Pump | ONE HOUR AIR CONDITIONING AND HEATING | GVZC200241A* | N/A |  | CA*F3137*6A*+TXV | G*VM970603BNB* | 23400 | 1.95 | 13 | 20 | 10 | 250 | 487.5
205966278 | Central Heat Pump | ONE HOUR AIR CONDITIONING AND HEATING | GVZC200241A* | N/A |  | CA*F3137*6A*+TXV | G*VM970803BNB* | 23200 | 1.93 | 13 | 20 | 10 | 250 | 482.5
205966280 | Central Heat Pump | ONE HOUR AIR CONDITIONING AND HEATING | GVZC200241A* | N/A |  | CA*F3137*6A*+TXV | G*VS800604BUA* | 23400 | 1.95 | 13 | 20 | 10 | 250 | 487.5
205966281 | Central Heat Pump | ONE HOUR AIR CONDITIONING AND HEATING | GVZC200241A* | N/A |  | CA*F3137*6A*+TXV | G*VS960603BUA* | 23400 | 1.95 | 13 | 20 | 10 | 250 | 487.5
205966291 | Central Heat Pump | ONE HOUR AIR CONDITIONING AND HEATING | GVZC200241A* | N/A |  | CA*F3743*6D*+TXV | G*VM970603BNB* | 23400 | 1.95 | 13 | 20 | 10 | 250 | 487.5
205966292 | Central Heat Pump | ONE HOUR AIR CONDITIONING AND HEATING | GVZC200241A* | N/A |  | CA*F3743*6D*+TXV | G*VM970803BNB* | 23400 | 1.95 | 13 | 20 | 10 | 250 | 487.5
205966293 | Central Heat Pump | ONE HOUR AIR CONDITIONING AND HEATING | GVZC200241A* | N/A |  | CA*F3743*6D*+TXV | G*VM970804CNB* | 23400 | 1.95 | 13 | 20 | 10 | 250 | 487.5
205966295 | Central Heat Pump | ONE HOUR AIR CONDITIONING AND HEATING | GVZC200241A* | N/A |  | CA*F3743*6D*+TXV | G*VS800604BUA* | 23400 | 1.95 | 13 | 20 | 10 | 250 | 487.5
205966296 | Central Heat Pump | ONE HOUR AIR CONDITIONING AND HEATING | GVZC200241A* | N/A |  | CA*F3743*6D*+TXV | G*VS960603BUA* | 23400 | 1.95 | 13 | 20 | 10 | 250 | 487.5
205966303 | Central Heat Pump | ONE HOUR AIR CONDITIONING AND HEATING | GVZC200241A* | N/A |  | CSCF3642N6D*+TXV | G*VS800604BUA* | 23600 | 1.97 | 13 | 20 | 10 | 250 | 492.5
205966304 | Central Heat Pump | ONE HOUR AIR CONDITIONING AND HEATING | GVZC200241A* | N/A |  | CSCF3642N6D*+TXV | G*VS960603BUA* | 23400 | 1.95 | 13 | 20 | 10 | 250 | 487.5
205966306 | Central Heat Pump | ONE HOUR AIR CONDITIONING AND HEATING | GVZC200241A* | N/A |  | CA*F3137*6A*+MBVC1201**-1A*+TXV |  | 23800 | 1.98 | 13 | 21 | 10 | 250 | 495
205966308 | Central Heat Pump | ONE HOUR AIR CONDITIONING AND HEATING | GVZC200241A* | N/A |  | CA*F3642*6D*+MBVC1201**-1A*+TXV |  | 23400 | 1.95 | 13 | 21 | 10 | 250 | 487.5
205966309 | Central Heat Pump | ONE HOUR AIR CONDITIONING AND HEATING | GVZC200241A* | N/A |  | CA*F3743*6D*+MBVC1201**-1A*+TXV |  | 23800 | 1.98 | 13 | 21 | 10 | 250 | 495
205966310 | Central Heat Pump | ONE HOUR AIR CONDITIONING AND HEATING | GVZC200241A* | N/A |  | CHPF3636B6C*+MBVC1201**-1A*+TXV |  | 23400 | 1.95 | 13 | 21 | 10 | 250 | 487.5
205966311 | Central Heat Pump | ONE HOUR AIR CONDITIONING AND HEATING | GVZC200241A* | N/A |  | CHPF3642C6C*+MBVC1201**-1A*+TXV |  | 23400 | 1.95 | 13 | 21 | 10 | 250 | 487.5
205966331 | Central Heat Pump | ONE HOUR AIR CONDITIONING AND HEATING | GVZC200361A* | N/A |  | CA*F3743*6D*+TXV | G*VM971205DNB* | 35800 | 2.98 | 13 | 20 | 10 | 250 | 745
205966334 | Central Heat Pump | ONE HOUR AIR CONDITIONING AND HEATING | GVZC200361A* | N/A |  | CA*F3743*6D*+TXV | G*VS800805CUA* | 35400 | 2.95 | 13.5 | 20 | 10 | 250 | 737.5
205966336 | Central Heat Pump | ONE HOUR AIR CONDITIONING AND HEATING | GVZC200361A* | N/A |  | CA*F3743*6D*+TXV | G*VS960805CUA* | 35400 | 2.95 | 12.5 | 20 | 10 | 250 | 737.5
205966350 | Central Heat Pump | ONE HOUR AIR CONDITIONING AND HEATING | GVZC200361A* | N/A |  | CA*F3743*6D*+TXV | G*VM971005CNB* | 35800 | 2.98 | 12.5 | 20 | 10 | 250 | 745
205966370 | Central Heat Pump | ONE HOUR AIR CONDITIONING AND HEATING | GVZC200361A* | N/A |  | CA*F3137*6A*+MBVC1201**-1A*+TXV |  | 34800 | 2.9 | 13.5 | 20 | 10 | 250 | 725
205966371 | Central Heat Pump | ONE HOUR AIR CONDITIONING AND HEATING | GVZC200361A* | N/A |  | CA*F3137*6A*+MBVC1601**-1A*+TXV |  | 34800 | 2.9 | 13.5 | 20 | 10 | 250 | 725
205966374 | Central Heat Pump | ONE HOUR AIR CONDITIONING AND HEATING | GVZC200361A* | N/A |  | CA*F3743*6D*+MBVC1201**-1A*+TXV |  | 35200 | 2.93 | 13.5 | 20 | 10 | 250 | 732.5
205966375 | Central Heat Pump | ONE HOUR AIR CONDITIONING AND HEATING | GVZC200361A* | N/A |  | CA*F3743*6D*+MBVC1601**-1A*+TXV |  | 35400 | 2.95 | 14 | 21 | 10 | 250 | 737.5
205966376 | Central Heat Pump | ONE HOUR AIR CONDITIONING AND HEATING | GVZC200361A* | N/A |  | CHPF3642C6C*+MBVC1201**-1A*+TXV |  | 34800 | 2.9 | 13 | 20 | 10 | 250 | 725
205966377 | Central Heat Pump | ONE HOUR AIR CONDITIONING AND HEATING | GVZC200361A* | N/A |  | CHPF3642C6C*+MBVC1601**-1A*+TXV |  | 35000 | 2.92 | 13.5 | 20 | 10 | 250 | 730
205966378 | Central Heat Pump | ONE HOUR AIR CONDITIONING AND HEATING | GVZC200361A* | N/A |  | CHPF3743C6B*+MBVC1201**-1A*+TXV |  | 35000 | 2.92 | 13.5 | 20 | 10 | 250 | 730
205966379 | Central Heat Pump | ONE HOUR AIR CONDITIONING AND HEATING | GVZC200361A* | N/A |  | CHPF3743C6B*+MBVC1601**-1A*+TXV |  | 35200 | 2.93 | 13.5 | 20 | 10 | 250 | 732.5
205966380 | Central Heat Pump | ONE HOUR AIR CONDITIONING AND HEATING | GVZC200361A* | N/A |  | CSCF3642N6D*+MBVC1201**-1A*+TXV |  | 34800 | 2.9 | 13.5 | 20 | 10 | 250 | 725
205966381 | Central Heat Pump | ONE HOUR AIR CONDITIONING AND HEATING | GVZC200361A* | N/A |  | CSCF3642N6D*+MBVC1601**-1A*+TXV |  | 35000 | 2.92 | 13.5 | 20 | 10 | 250 | 730
205966382 | Central Heat Pump | ONE HOUR AIR CONDITIONING AND HEATING | GVZC200481A* | N/A |  | CA*F4860*6D*+TXV | G*VM970804CNB* | 44500 | 3.71 | 12 | 19 | 10 | 250 | 927.5
205966383 | Central Heat Pump | ONE HOUR AIR CONDITIONING AND HEATING | GVZC200481A* | N/A |  | CA*F4860*6D*+TXV | G*VM971005CNB* | 44500 | 3.71 | 12 | 19 | 10 | 250 | 927.5
205966384 | Central Heat Pump | ONE HOUR AIR CONDITIONING AND HEATING | GVZC200481A* | N/A |  | CA*F4860*6D*+TXV | G*VM971205DNB* | 44500 | 3.71 | 12 | 19 | 10 | 250 | 927.5
205966387 | Central Heat Pump | ONE HOUR AIR CONDITIONING AND HEATING | GVZC200481A* | N/A |  | CA*F4860*6D*+TXV | G*VS800805CUA* | 44500 | 3.71 | 12 | 19 | 10 | 250 | 927.5
205966388 | Central Heat Pump | ONE HOUR AIR CONDITIONING AND HEATING | GVZC200481A* | N/A |  | CA*F4860*6D*+TXV | G*VS960805CUA* | 44500 | 3.71 | 12 | 18.5 | 10 | 250 | 927.5
205966389 | Central Heat Pump | ONE HOUR AIR CONDITIONING AND HEATING | GVZC200481A* | N/A |  | CHPF4860D6D*+TXV | G*VM970804CNB* | 45000 | 3.75 | 12 | 19 | 10 | 250 | 937.5
205966390 | Central Heat Pump | ONE HOUR AIR CONDITIONING AND HEATING | GVZC200481A* | N/A |  | CHPF4860D6D*+TXV | G*VM971005CNB* | 45000 | 3.75 | 12 | 19.5 | 10 | 250 | 937.5
205966391 | Central Heat Pump | ONE HOUR AIR CONDITIONING AND HEATING | GVZC200481A* | N/A |  | CHPF4860D6D*+TXV | G*VM971205DNB* | 44500 | 3.71 | 12 | 19 | 10 | 250 | 927.5
205966393 | Central Heat Pump | ONE HOUR AIR CONDITIONING AND HEATING | GVZC200481A* | N/A |  | CHPF4860D6D*+TXV | G*VS800805CUA* | 44500 | 3.71 | 12 | 19 | 10 | 250 | 927.5
205966394 | Central Heat Pump | ONE HOUR AIR CONDITIONING AND HEATING | GVZC200481A* | N/A |  | CSCF4860N6D*+TXV | G*VM970804CNB* | 45000 | 3.75 | 12 | 19.5 | 10 | 250 | 937.5
205966395 | Central Heat Pump | ONE HOUR AIR CONDITIONING AND HEATING | GVZC200481A* | N/A |  | CSCF4860N6D*+TXV | G*VM971005CNB* | 45000 | 3.75 | 12 | 19.5 | 10 | 250 | 937.5
205966396 | Central Heat Pump | ONE HOUR AIR CONDITIONING AND HEATING | GVZC200481A* | N/A |  | CSCF4860N6D*+TXV | G*VM971205DNB* | 45000 | 3.75 | 12 | 19.5 | 10 | 250 | 937.5
205966399 | Central Heat Pump | ONE HOUR AIR CONDITIONING AND HEATING | GVZC200481A* | N/A |  | CSCF4860N6D*+TXV | G*VS800604BUA* | 45000 | 3.75 | 12 | 19 | 10 | 250 | 937.5
205966400 | Central Heat Pump | ONE HOUR AIR CONDITIONING AND HEATING | GVZC200481A* | N/A |  | CSCF4860N6D*+TXV | G*VS800805CUA* | 45000 | 3.75 | 12 | 19.5 | 10 | 250 | 937.5
205966401 | Central Heat Pump | ONE HOUR AIR CONDITIONING AND HEATING | GVZC200481A* | N/A |  | CSCF4860N6D*+TXV | G*VS960805CUA* | 45000 | 3.75 | 12 | 19.5 | 10 | 250 | 937.5
205966403 | Central Heat Pump | ONE HOUR AIR CONDITIONING AND HEATING | GVZC200481A* | N/A |  | CA*F4860*6D*+MBVC1601**-1A*+TXV |  | 44500 | 3.71 | 12 | 19.5 | 10 | 250 | 927.5
205966404 | Central Heat Pump | ONE HOUR AIR CONDITIONING AND HEATING | GVZC200481A* | N/A |  | CA*F4860*6D*+MBVC2001**-1A*+TXV |  | 45000 | 3.75 | 12.5 | 19.5 | 10 | 250 | 937.5
205966405 | Central Heat Pump | ONE HOUR AIR CONDITIONING AND HEATING | GVZC200481A* | N/A |  | CHPF4860D6D*+MBVC1601**-1A*+TXV |  | 45000 | 3.75 | 12 | 19.5 | 10 | 250 | 937.5
205966406 | Central Heat Pump | ONE HOUR AIR CONDITIONING AND HEATING | GVZC200481A* | N/A |  | CHPF4860D6D*+MBVC2001**-1A*+TXV |  | 45000 | 3.75 | 12.5 | 20 | 10 | 250 | 937.5
205966407 | Central Heat Pump | ONE HOUR AIR CONDITIONING AND HEATING | GVZC200481A* | N/A |  | CSCF4860N6D*+MBVC1601**-1A*+TXV |  | 45000 | 3.75 | 12 | 20 | 10 | 250 | 937.5
205966408 | Central Heat Pump | ONE HOUR AIR CONDITIONING AND HEATING | GVZC200481A* | N/A |  | CSCF4860N6D*+MBVC2001**-1A*+TXV |  | 45000 | 3.75 | 12.5 | 20 | 10 | 250 | 937.5
205966409 | Central Heat Pump | ONE HOUR AIR CONDITIONING AND HEATING | GVZC200481A* | N/A |  | CA*F4961*6D*+TXV | G*VM970804CNB* | 46000 | 3.83 | 12.5 | 19.5 | 10 | 250 | 957.5
205966410 | Central Heat Pump | ONE HOUR AIR CONDITIONING AND HEATING | GVZC200481A* | N/A |  | CA*F4961*6D*+TXV | G*VM971005CNB* | 46000 | 3.83 | 12 | 19.5 | 10 | 250 | 957.5
205966411 | Central Heat Pump | ONE HOUR AIR CONDITIONING AND HEATING | GVZC200481A* | N/A |  | CA*F4961*6D*+TXV | G*VM971205DNB* | 46000 | 3.83 | 12.5 | 19.5 | 10 | 250 | 957.5
205966413 | Central Heat Pump | ONE HOUR AIR CONDITIONING AND HEATING | GVZC200481A* | N/A |  | CA*F4961*6D*+TXV | G*VS800604BUA* | 45500 | 3.79 | 12 | 19.5 | 10 | 250 | 947.5
205966414 | Central Heat Pump | ONE HOUR AIR CONDITIONING AND HEATING | GVZC200481A* | N/A |  | CA*F4961*6D*+TXV | G*VS800805CUA* | 45500 | 3.79 | 12.5 | 19.5 | 10 | 250 | 947.5
205966415 | Central Heat Pump | ONE HOUR AIR CONDITIONING AND HEATING | GVZC200481A* | N/A |  | CA*F4961*6D*+TXV | G*VS960805CUA* | 45500 | 3.79 | 12 | 19.5 | 10 | 250 | 947.5
205966417 | Central Heat Pump | ONE HOUR AIR CONDITIONING AND HEATING | GVZC200481A* | N/A |  | CA*F4961*6D*+MBVC1601**-1A*+TXV |  | 46500 | 3.88 | 12.5 | 20 | 10 | 250 | 970
205966418 | Central Heat Pump | ONE HOUR AIR CONDITIONING AND HEATING | GVZC200481A* | N/A |  | CA*F4961*6D*+MBVC2001**-1A*+TXV |  | 46500 | 3.88 | 13 | 20 | 10 | 250 | 970
201691094 | Central Heat Pump | ONE HOUR AIR CONDITIONING AND HEATING | GSZC180361C* | N/A |  | CA*F4961*6D*+MBVC1600**-1A*+TXV |  | 36000 | 3 | 14 | 18.5 | 10 | 250 | 750
201895079 | Central Heat Pump | ONE HOUR AIR CONDITIONING AND HEATING | GSZC180241C* | N/A |  | CA*F3137*6A*+TXV | G*VC960803BNB* | 23600 | 1.97 | 14 | 18 | 10 | 250 | 492.5
201895117 | Central Heat Pump | ONE HOUR AIR CONDITIONING AND HEATING | GSZC180361C* | N/A |  | CA*F4961*6D*+TXV | G*VC961005CNB* | 35400 | 2.95 | 14 | 18 | 10 | 250 | 737.5
201691115 | Central Heat Pump | ONE HOUR AIR CONDITIONING AND HEATING | GSZC180361C* | N/A |  | CA*F4961*6D*+MBVC2000**-1A*+TXV |  | 36000 | 3 | 14 | 19 | 10 | 250 | 750
202547399 | Central Heat Pump | ONE HOUR AIR CONDITIONING AND HEATING | GSZC180361C* | N/A |  | AVPTC37D14B* |  | 35800 | 2.98 | 13.5 | 18 | 10 | 250 | 745
201691129 | Central Heat Pump | ONE HOUR AIR CONDITIONING AND HEATING | GSZC180361C* | N/A |  | CHPF4860D6D*+MBVC2000**-1A*+TXV |  | 35600 | 2.97 | 14 | 18.5 | 10 | 250 | 742.5
202547391 | Central Heat Pump | ONE HOUR AIR CONDITIONING AND HEATING | GSZC180241C* | N/A |  | AVPTC29B14B* |  | 23000 | 1.92 | 13.5 | 18 | 10 | 250 | 480
202547393 | Central Heat Pump | ONE HOUR AIR CONDITIONING AND HEATING | GSZC180361C* | N/A |  | AVPTC37C14B* |  | 35600 | 2.97 | 13.5 | 18 | 10 | 250 | 742.5
207208030 | Central Heat Pump | ONE HOUR AIR CONDITIONING AND HEATING | GVZC200361A* | N/A |  | CA*F3743*6D*+TXV | G*VC800804C*A* | 35800 | 2.98 | 13.5 | 20 | 10 | 250 | 745
207208031 | Central Heat Pump | ONE HOUR AIR CONDITIONING AND HEATING | GVZC200361A* | N/A |  | CHPF3642C6C*+TXV | G*VC800804C*A* | 35400 | 2.95 | 13 | 20 | 10 | 250 | 737.5
207208032 | Central Heat Pump | ONE HOUR AIR CONDITIONING AND HEATING | GVZC200361A* | N/A |  | CHPF3743C6B*+TXV | G*VC800804C*A* | 35600 | 2.97 | 13.5 | 20 | 10 | 250 | 742.5
207208033 | Central Heat Pump | ONE HOUR AIR CONDITIONING AND HEATING | GVZC200361A* | N/A |  | CSCF3642N6D*+TXV | G*VC800804C*A* | 35400 | 2.95 | 13 | 20 | 10 | 250 | 737.5
201690723 | Central Heat Pump | ONE HOUR AIR CONDITIONING AND HEATING | GSZC180241C* | N/A |  | CA*F3137*6A*+MBVC1200**-1A*+TX |  | 23800 | 1.98 | 14 | 18 | 10 | 250 | 495
205645622 | Central Heat Pump | ONE HOUR AIR CONDITIONING AND HEATING | GSZC180361C* | N/A |  | CA*F4961*6D*+TXV | G*VS800805CUA* | 35600 | 2.97 | 14 | 18 | 10 | 250 | 742.5
205645624 | Central Heat Pump | ONE HOUR AIR CONDITIONING AND HEATING | GSZC180361C* | N/A |  | CHPF4860D6D*+TXV | G*VS800805CUA* | 35000 | 2.92 | 13.5 | 18 | 10 | 250 | 730
205645629 | Central Heat Pump | ONE HOUR AIR CONDITIONING AND HEATING | GSZC180361C* | N/A |  | CA*F4961*6D*+TXV | G*VS960805CUA* | 35400 | 2.95 | 14 | 18 | 10 | 250 | 737.5
201690730 | Central Heat Pump | ONE HOUR AIR CONDITIONING AND HEATING | GSZC180361C* | N/A |  | CA*F3743*6D*+MBVC1600**-1A*+TX |  | 34800 | 2.9 | 14 | 18 | 10 | 250 | 725
205417224 | Central Heat Pump | ONE HOUR AIR CONDITIONING AND HEATING | GSZC180241C* | N/A |  | CA*F3137*6A*+MBVC1201**-1A*+TXV |  | 23800 | 1.98 | 14 | 18 | 10 | 250 | 495
205417231 | Central Heat Pump | ONE HOUR AIR CONDITIONING AND HEATING | GSZC180361C* | N/A |  | CA*F3743*6D*+MBVC1601**-1A*+TXV |  | 34800 | 2.9 | 14 | 18 | 10 | 250 | 725
205417232 | Central Heat Pump | ONE HOUR AIR CONDITIONING AND HEATING | GSZC180361C* | N/A |  | CA*F4961*6D*+MBVC1601**-1A*+TXV |  | 36000 | 3 | 14 | 18.5 | 10 | 250 | 750
205417235 | Central Heat Pump | ONE HOUR AIR CONDITIONING AND HEATING | GSZC180361C* | N/A |  | CA*F4961*6D*+MBVC2001**-1A*+TXV |  | 36000 | 3 | 14 | 19 | 10 | 250 | 750
205417236 | Central Heat Pump | ONE HOUR AIR CONDITIONING AND HEATING | GSZC180361C* | N/A |  | CHPF4860D6D*+MBVC2001**-1A*+TXV |  | 35600 | 2.97 | 14 | 18.5 | 10 | 250 | 742.5
205180270 | Central Heat Pump | ONE HOUR AIR CONDITIONING AND HEATING | GSZC180241C* | N/A |  | CA*F3137*6A*+TXV | G*VM970803BNB* | 23600 | 1.97 | 14 | 18 | 10 | 250 | 492.5
205180284 | Central Heat Pump | ONE HOUR AIR CONDITIONING AND HEATING | GSZC180361C* | N/A |  | CA*F4961*6D*+TXV | G*VM971005CNB* | 35400 | 2.95 | 14 | 18 | 10 | 250 | 737.5
205180867 | Central Heat Pump | ONE HOUR AIR CONDITIONING AND HEATING | GSZC180361C* | N/A |  | CHPF4860D6D*+TXV | G*VC800805C*A* | 35000 | 2.92 | 13.5 | 18 | 10 | 250 | 730
205180871 | Central Heat Pump | ONE HOUR AIR CONDITIONING AND HEATING | GSZC180361C* | N/A |  | CHPF4860D6D*+TXV | G*VC800805D*A* | 35000 | 2.92 | 13.5 | 18 | 10 | 250 | 730
205180941 | Central Heat Pump | ONE HOUR AIR CONDITIONING AND HEATING | GSZC180241C* | N/A |  | CA*F3137*6A*+TXV | G*VC800603B*A* | 23800 | 1.98 | 14 | 18.5 | 10 | 250 | 495
205181033 | Central Heat Pump | ONE HOUR AIR CONDITIONING AND HEATING | GSZC180361C* | N/A |  | CA*F3743*6D*+TXV | G*VC801005C*A* | 35000 | 2.92 | 13.5 | 18 | 10 | 250 | 730
205181035 | Central Heat Pump | ONE HOUR AIR CONDITIONING AND HEATING | GSZC180361C* | N/A |  | CA*F4961*6D*+TXV | G*VC801005C*A* | 35600 | 2.97 | 14 | 18 | 10 | 250 | 742.5
205181045 | Central Heat Pump | ONE HOUR AIR CONDITIONING AND HEATING | GSZC180361C* | N/A |  | CA*F4961*6D*+TXV | G*VC800805D*A* | 35000 | 2.92 | 13.5 | 18 | 10 | 250 | 730
205181051 | Central Heat Pump | ONE HOUR AIR CONDITIONING AND HEATING | GSZC180361C* | N/A |  | CA*F4961*6D*+TXV | G*VC800805C*A* | 35600 | 2.97 | 14 | 18 | 10 | 250 | 742.5
205181059 | Central Heat Pump | ONE HOUR AIR CONDITIONING AND HEATING | GSZC180361C* | N/A |  | CA*F4961*6D*+TXV | G*VC800804C*A* | 35000 | 2.92 | 13.5 | 18 | 10 | 250 | 730
204306204 | Central Heat Pump | ONYX | FSH1BG4CVRX24K | N/A |  | C6B(A,H)-X26(C,U)-B | MB7VM-1600K-B | 24600 | 2.05 | 13.9 | 19 | 10 | 250 | 512.5
204306205 | Central Heat Pump | ONYX | FSH1BG4CVRX36K | N/A |  | C6B(A,H)-X36(C,U)-B | MB7VM-1600K-B | 34800 | 2.9 | 12.6 | 19 | 10 | 250 | 725
206853002 | Central Heat Pump | ONYX | FSH1BG4CVRX24KP | N/A |  | C6B(A,H)-X26(C,U)-B(*) | FG7T(*)-VB(*) | 24400 | 2.03 | 13.5 | 19 | 10 | 250 | 507.5
206853003 | Central Heat Pump | ONYX | FSH1BG4CVRX36KP | N/A |  | C6B(A,H)-X36(C,U)-B(*) | FG7T(*)-VB(*) | 34600 | 2.88 | 12 | 18 | 10 | 250 | 720
206853004 | Central Heat Pump | ONYX | FSH1BG4CVRX36KP | N/A |  | C6B(A,H)-X36(C,U)-C(*) | FG7T(*)-VC(*) | 34800 | 2.9 | 12.5 | 18.5 | 10 | 250 | 725
206853058 | Central Heat Pump | ONYX | FSH1BG4CVRX24KP | N/A |  | C6B(A,H)-X26(C,U)-B(*) | MB7VM-1600K-B | 24600 | 2.05 | 13.9 | 19 | 10 | 250 | 512.5
206853059 | Central Heat Pump | ONYX | FSH1BG4CVRX36KP | N/A |  | C6B(A,H)-X36(C,U)-B(*) | MB7VM-1600K-B | 34800 | 2.9 | 12.6 | 19 | 10 | 250 | 725
202083618 | Central Heat Pump | ONYX | FSH1BG4CVRX24K | N/A |  | C6B(A,H)-X26(C,U)-B | FG7T(*)-VB(*) | 24400 | 2.03 | 13.5 | 19 | 10 | 250 | 507.5
202083621 | Central Heat Pump | ONYX | FSH1BG4CVRX36K | N/A |  | C6B(A,H)-X36(C,U)-B | FG7T(*)-VB(*) | 34600 | 2.88 | 12 | 18 | 10 | 250 | 720
202083624 | Central Heat Pump | ONYX | FSH1BG4CVRX36K | N/A |  | C6B(A,H)-X36(C,U)-C | FG7T(*)-VC(*) | 34800 | 2.9 | 12.5 | 18.5 | 10 | 250 | 725
202083640 | Central Heat Pump | ONYX | FSH1BG4CVRX24K | N/A |  | B6VMAX24K-B |  | 24600 | 2.05 | 13.9 | 19 | 10 | 250 | 512.5
202083641 | Central Heat Pump | ONYX | FSH1BG4CVRX36K | N/A |  | B6VMAX36K-B |  | 34800 | 2.9 | 12.6 | 19 | 10 | 250 | 725
206853014 | Central Heat Pump | ONYX | FSH1BG4CVRX24KP | N/A |  | B6VMAX24K-B(*) |  | 24600 | 2.05 | 13.9 | 19 | 10 | 250 | 512.5
206853015 | Central Heat Pump | ONYX | FSH1BG4CVRX36KP | N/A |  | B6VMAX36K-B(*) |  | 34800 | 2.9 | 12.6 | 19 | 10 | 250 | 725
207571306 | Central Heat Pump | ONYX | FSH1BG4CVRX24KP | N/A |  | C6B(A,H)-X26(C,U)-B(*) | MB7VM-1600K-B(*) | 24600 | 2.05 | 13.9 | 19 | 10 | 250 | 512.5
207571307 | Central Heat Pump | ONYX | FSH1BG4CVRX36KP | N/A |  | C6B(A,H)-X36(C,U)-B(*) | MB7VM-1600K-B(*) | 34800 | 2.9 | 12.6 | 19 | 10 | 250 | 725
207571358 | Central Heat Pump | ONYX | FSH1BG4CVRX24KP | N/A |  | C6B(A,H)-X26(C,U)-B(*) | FG7T(*)-V(*)B(*) | 24400 | 2.03 | 13.5 | 19 | 10 | 250 | 507.5
207571359 | Central Heat Pump | ONYX | FSH1BG4CVRX36KP | N/A |  | C6B(A,H)-X36(C,U)-B(*) | FG7T(*)-V(*)B(*) | 34600 | 2.88 | 12 | 18 | 10 | 250 | 720
207571360 | Central Heat Pump | ONYX | FSH1BG4CVRX36KP | N/A |  | C6B(A,H)-X36(C,U)-C(*) | FG7T(*)-V(*)C(*) | 34800 | 2.9 | 12.5 | 18.5 | 10 | 250 | 725
203381005 | Central Heat Pump | Payne | 38MAQB18R--3 | N/A |  | FM(C,U)4Z18**AL* |  | 17600 | 1.47 | 11 | 19 | 10.3 | 250 | 367.5
204344199 | Central Heat Pump | Payne | 38MAQB12R--3 | N/A |  | FV4CNF002 |  | 11200 | 0.93 | 12 | 18 | 10 | 250 | 232.5
204344200 | Central Heat Pump | Payne | 38MAQB18R--3 | N/A |  | FV4CNF002 |  | 17800 | 1.48 | 11.5 | 18 | 10 | 250 | 370
206338087 | Central Heat Pump | Payne | 38MAQB12R--3 | N/A |  | CAP**2414AL* | PG95ESAA30040A** | 12300 | 1.03 | 12.95 | 19 | 14 | 250 | 257.5
206338122 | Central Heat Pump | Payne | 38MAQB24R--3 | N/A |  | CAP**3017AL* | PG96VTAA42060B** | 24600 | 2.05 | 11.9 | 19 | 11 | 250 | 512.5
207202446 | Central Heat Pump | Payne | 38MARBQ18AA3 | N/A |  | EA*4X19L17A* | PG80VTLA48090B** | 18500 | 1.54 | 12.35 | 18 | 11 | 250 | 385
207202459 | Central Heat Pump | Payne | 38MARBQ18AA3 | N/A |  | EA*4X19L17A* | PG92ESAA36060A** | 18600 | 1.55 | 12.4 | 18 | 11 | 250 | 387.5
207202461 | Central Heat Pump | Payne | 38MARBQ18AA3 | N/A |  | EA*4X25L17A* | PG92ESAA36060A** | 18700 | 1.56 | 12.4 | 18 | 11 | 250 | 390
207202489 | Central Heat Pump | Payne | 38MARBQ18AA3 | N/A |  | EA*4X19L17A* | PG95ESUA36040B** | 18400 | 1.53 | 12.3 | 18 | 11 | 250 | 382.5
207202491 | Central Heat Pump | Payne | 38MARBQ18AA3 | N/A |  | EA*4X25L17A* | PG95ESUA36040B** | 18500 | 1.54 | 12.3 | 18 | 11 | 250 | 385
207202513 | Central Heat Pump | Payne | 38MARBQ18AA3 | N/A |  | EA*4X25L17A* | PG96VTAA42060B** | 18800 | 1.57 | 12.35 | 18 | 11 | 250 | 392.5
207202514 | Central Heat Pump | Payne | 38MARBQ18AA3 | N/A |  | EA*4X25L17A* | PG96VTAA48080B** | 18500 | 1.54 | 12.3 | 18 | 11 | 250 | 385
207202448 | Central Heat Pump | Payne | 38MARBQ18AA3 | N/A |  | EA*4X25L17A* | PG80VTLA48090B** | 18500 | 1.54 | 12.4 | 18 | 10.5 | 250 | 385
207708818 | Central Heat Pump | Payne | 38MARBQ18AA3 | N/A |  | FB4CNF018L |  | 18200 | 1.52 | 12 | 19 | 10.5 | 250 | 380
208101303 | Central Heat Pump | Payne | 38MARBQ18AA3 | N/A |  | PF4MNB019L |  | 18500 | 1.54 | 12.2 | 18 | 10.5 | 250 | 385
207202404 | Central Heat Pump | Payne | 38MARBQ18AA3 | N/A |  | FM(C,U)4Z18**AL* |  | 18500 | 1.54 | 12.2 | 19 | 11.5 | 250 | 385
207202408 | Central Heat Pump | Payne | 38MARBQ18AA3 | N/A |  | EA*4X19L17A* | PG80ES(A,L)A36045A** | 18600 | 1.55 | 12.35 | 18 | 11 | 250 | 387.5
207202411 | Central Heat Pump | Payne | 38MARBQ18AA3 | N/A |  | EA*4X25L17A* | PG80ES(A,L)A36045A** | 18600 | 1.55 | 12.4 | 18 | 11 | 250 | 387.5
207202415 | Central Heat Pump | Payne | 38MARBQ18AA3 | N/A |  | EA*4X19L17A* | PG80ES(A,L)A36045B** | 18500 | 1.54 | 12.35 | 18 | 11 | 250 | 385
207202417 | Central Heat Pump | Payne | 38MARBQ18AA3 | N/A |  | EA*4X25L17A* | PG80ES(A,L)A36045B** | 18500 | 1.54 | 12.35 | 18 | 11 | 250 | 385
207202418 | Central Heat Pump | Payne | 38MARBQ18AA3 | N/A |  | EA*4X19L17A* | PG80ES(A,L)A36070A** | 18500 | 1.54 | 12.35 | 18 | 11 | 250 | 385
207202420 | Central Heat Pump | Payne | 38MARBQ18AA3 | N/A |  | EA*4X25L17A* | PG80ES(A,L)A36070A** | 18600 | 1.55 | 12.35 | 18 | 11 | 250 | 387.5
207202426 | Central Heat Pump | Payne | 38MARBQ18AA3 | N/A |  | EA*4X19L17A* | PG80ESUA36040B** | 18300 | 1.53 | 12.3 | 18 | 11 | 250 | 382.5
207202428 | Central Heat Pump | Payne | 38MARBQ18AA3 | N/A |  | EA*4X25L17A* | PG80ESUA36040B** | 18300 | 1.53 | 12.35 | 18 | 11 | 250 | 382.5
207202430 | Central Heat Pump | Payne | 38MARBQ18AA3 | N/A |  | EA*4X19L17A* | PG80VTLA36045A** | 18500 | 1.54 | 12.35 | 18 | 11 | 250 | 385
207202433 | Central Heat Pump | Payne | 38MARBQ18AA3 | N/A |  | EA*4X25L17A* | PG80VTLA36045A** | 18500 | 1.54 | 12.35 | 18 | 11 | 250 | 385
207202436 | Central Heat Pump | Payne | 38MARBQ18AA3 | N/A |  | EA*4X19L17A* | PG80VTLA36070A** | 18400 | 1.53 | 12.3 | 18 | 11 | 250 | 382.5
207202439 | Central Heat Pump | Payne | 38MARBQ18AA3 | N/A |  | EA*4X25L17A* | PG80VTLA36070A** | 18400 | 1.53 | 12.3 | 18 | 11 | 250 | 382.5
207202443 | Central Heat Pump | Payne | 38MARBQ18AA3 | N/A |  | EA*4X19L17A* | PG80VTLA48070B** | 18500 | 1.54 | 12.35 | 18 | 11 | 250 | 385
207202445 | Central Heat Pump | Payne | 38MARBQ18AA3 | N/A |  | EA*4X25L17A* | PG80VTLA48070B** | 18500 | 1.54 | 12.35 | 18 | 11 | 250 | 385
203381006 | Central Heat Pump | Payne | 38MAQB24R--3 | N/A |  | FM(C,U)4Z24**AL* |  | 23000 | 1.92 | 12.2 | 19.95 | 11.2 | 250 | 480
206314498 | Central Heat Pump | Payne | 38MAQB12R--3 | N/A |  | CAP**2417AL* | PG80ESUA36040B** | 12300 | 1.03 | 13.5 | 21.5 | 10 | 250 | 257.5
208104303 | Central Heat Pump | PAYNE | 38MARBQ30AA311 | N/A |  | 40MBABQ30XB3 |  | 30000 | 2.5 | 11.1 | 19 | 10 | 250 | 625
208447903 | Central Heat Pump | PAYNE | 38MURAQ18AB3 | N/A |  | 40MUAAQ18XA3 |  | 18000 | 1.5 | 12.5 | 20 | 11 | 250 | 375
208447901 | Central Heat Pump | PAYNE | 38MURAQ36AB3 | N/A |  | 40MUAAQ36XA3 |  | 36000 | 3 | 10.5 | 18 | 10.5 | 250 | 750
208447902 | Central Heat Pump | PAYNE | 38MURAQ30AB3 | N/A |  | 40MUAAQ30XA3 |  | 30000 | 2.5 | 11 | 18 | 10.5 | 250 | 625
207826669 | Central Heat Pump | PAYNE | 38MARBQ18AA3 | N/A |  | 40MBABQ18XB3 |  | 18000 | 1.5 | 12.5 | 20 | 10.8 | 250 | 375
208447899 | Central Heat Pump | PAYNE | 38MURAQ24AA3 | N/A |  | 40MUAAQ24XA3 |  | 24000 | 2 | 11.3 | 19.4 | 11.3 | 250 | 500
208447905 | Central Heat Pump | PAYNE | 38MURAQ24AB3 | N/A |  | 40MUAAQ24XA3 |  | 24000 | 2 | 12.5 | 20 | 12 | 250 | 500
208497409 | Central Heat Pump | PAYNE | 38MARBQ24AA3 | N/A |  | 40MBAAQ24XA3 |  | 22000 | 1.83 | 12.5 | 20 | 11.6 | 250 | 457.5
207826670 | Central Heat Pump | PAYNE | 38MARBQ24AA3 | N/A |  | 40MBABQ24XB3 |  | 23000 | 1.92 | 12.5 | 21 | 11.6 | 250 | 480
205301885 | Central Heat Pump | PIONEER | YD036GMFI20MR2 | N/A |  | DC036GMFI20HT2 |  | 34600 | 2.88 | 12.5 | 20 | 10.5 | 250 | 720
205301886 | Central Heat Pump | PIONEER | YD060GMFI20MR2 | N/A |  | DC060GMFI20HT2 |  | 54500 | 4.54 | 12.5 | 19 | 10.5 | 250 | 1135
207028594 | Central Heat Pump | PIONEER | YH1824GHFD18R2 | N/A |  | DR024GHFD18HT2 |  | 24000 | 2 | 10.9 | 18 | 10 | 250 | 500
207028597 | Central Heat Pump | PIONEER | YH4248GHFD18R2 | N/A |  | DR048GHFD18HT2 |  | 48000 | 4 | 10.2 | 18 | 10 | 250 | 1000
207028595 | Central Heat Pump | PIONEER | YH3036GHFD18R2 | N/A |  | DR036GHFD18HT2 |  | 36000 | 3 | 9.55 | 18 | 11 | 250 | 750
206724400 | Central Heat Pump | REZNOR | GXH24-36MSK4DH | N/A |  | GMH24-**MSK4DH1 |  | 24000 | 2 | 12.5 | 20 | 10.5 | 250 | 500
206724402 | Central Heat Pump | REZNOR | GXH48-60MSK4DH | N/A |  | GMH48-**MSK4DH1 |  | 48000 | 4 | 11.5 | 18 | 10.5 | 250 | 1000
206720397 | Central Heat Pump | REZNOR | GXH24-36MSK4DH | N/A |  | GMH**-36MSK4DH |  | 36000 | 3 | 11 | 18 | 10 | 250 | 750
206724401 | Central Heat Pump | REZNOR | GXH24-36MSK4DH | N/A |  | GMH**-36MSK4DH1 |  | 36000 | 3 | 10 | 18 | 10 | 250 | 750
206720398 | Central Heat Pump | REZNOR | GXH24-36MSK4DH | N/A |  | GMH24-**MSK4DH |  | 24000 | 2 | 12.5 | 20 | 10.5 | 250 | 500
206720400 | Central Heat Pump | REZNOR | GXH48-60MSK4DH | N/A |  | GMH48-**MSK4DH |  | 48000 | 4 | 11 | 18 | 10.5 | 250 | 1000
206137896 | Central Heat Pump | Rheem | RP1724HJVXA | N/A |  | RHMV2421MNAC |  | 24000 | 2 | 12 | 19 | 10.7 | 250 | 500
206137897 | Central Heat Pump | Rheem | RP1730HJVXA | N/A |  | RHMV3021SNAC |  | 30000 | 2.5 | 10.1 | 18.5 | 10.3 | 250 | 625
206137898 | Central Heat Pump | Rheem | RP1736HJVXA | N/A |  | RHMV3621MNAC |  | 36000 | 3 | 11.3 | 18 | 10.2 | 250 | 750
205760841 | Central Heat Pump | RHEEM | RP2036BJV | N/A |  | RCF6021SEA | R97VA085M521K | 34200 | 2.85 | 14.55 | 20.45 | 12.75 | 250 | 712.5
205760842 | Central Heat Pump | RHEEM | RP2036BJV | N/A |  | RCF6021SEA | R97VA100M521K | 34200 | 2.85 | 14.65 | 20.85 | 12.85 | 250 | 712.5
205760845 | Central Heat Pump | RHEEM | RP2036BJV | N/A |  | RCF6021SEA | R97VA115M524K | 34200 | 2.85 | 14.7 | 20.55 | 12.85 | 250 | 712.5
205760852 | Central Heat Pump | RHEEM | RP2048BJV | N/A |  | RCF6021SEA | R97VA085M521K | 45000 | 3.75 | 12.5 | 20.25 | 12.15 | 250 | 937.5
205760854 | Central Heat Pump | RHEEM | RP2048BJV | N/A |  | RCF6021SEA | R97VA100M521K | 45000 | 3.75 | 12.5 | 20.6 | 12.25 | 250 | 937.5
205760856 | Central Heat Pump | RHEEM | RP2048BJV | N/A |  | RCF6021SEA | R97VA115M524K | 45500 | 3.79 | 12.55 | 20.3 | 12.15 | 250 | 947.5
205760865 | Central Heat Pump | RHEEM | RP2060BJV | N/A |  | RCF6021SEA | R97VA085M521K | 53500 | 4.46 | 11.65 | 19.75 | 11.75 | 250 | 1115
205760866 | Central Heat Pump | RHEEM | RP2060BJV | N/A |  | RCF6021SEA | R97VA100M521K | 53500 | 4.46 | 11.7 | 20.1 | 11.75 | 250 | 1115
206334379 | Central Heat Pump | RHEEM | RP2036BJV | N/A |  | RCF6021SEA | R96VA0702317M | 34200 | 2.85 | 14 | 20.25 | 12.65 | 250 | 712.5
206348258 | Central Heat Pump | RHEEM | RP2060BJV | N/A |  | RCF6021SEA | R802VA075421M | 53500 | 4.46 | 11.7 | 19.9 | 11.8 | 250 | 1115
206348259 | Central Heat Pump | RHEEM | RP2060BJV | N/A |  | RCF6021SEA | R802VA075421Z | 53500 | 4.46 | 11.7 | 19.65 | 11.8 | 250 | 1115
206348262 | Central Heat Pump | RHEEM | RP2060BJV | N/A |  | RCF6021SEA | R802VA100521M | 54500 | 4.54 | 12.5 | 21.1 | 12.05 | 250 | 1135
206348263 | Central Heat Pump | RHEEM | RP2060BJV | N/A |  | RCF6021SEA | R802VA125524M | 54500 | 4.54 | 12.5 | 20.9 | 11.95 | 250 | 1135
206606812 | Central Heat Pump | RHEEM | RP2060BJV | N/A |  | RCF6021SEA | R98VB115M524U | 53500 | 4.46 | 11.8 | 20.05 | 11.9 | 250 | 1115
202140938 | Central Heat Pump | RHEEM | RP2036BJV | N/A |  | RHMV6021SEAC |  | 34200 | 2.85 | 14 | 20 | 11.5 | 250 | 712.5
205760823 | Central Heat Pump | RHEEM | RP2024BJV | N/A |  | RCF6021SEA | R97VA060M317K | 24000 | 2 | 14.7 | 21.5 | 11.85 | 250 | 500
205760826 | Central Heat Pump | RHEEM | RP2024BJV | N/A |  | RCF6021SEA | R97VA070M317K | 24000 | 2 | 14.85 | 21.5 | 11.9 | 250 | 500
205760828 | Central Heat Pump | RHEEM | RP2024BJV | N/A |  | RCF6021SEA | R97VA085M521K | 24200 | 2.02 | 15.05 | 21.55 | 11.9 | 250 | 505
205760829 | Central Heat Pump | RHEEM | RP2024BJV | N/A |  | RCF6021SEA | R97VA100M521K | 24200 | 2.02 | 15.3 | 21.95 | 12.05 | 250 | 505
205760832 | Central Heat Pump | RHEEM | RP2024BJV | N/A |  | RCF6021SEA | R97VA115M524K | 24200 | 2.02 | 15.05 | 21.6 | 11.9 | 250 | 505
202140940 | Central Heat Pump | RHEEM | RP2060BJV | N/A |  | RHMV6021SEAC |  | 54000 | 4.5 | 11.5 | 19.5 | 11 | 250 | 1125
202141048 | Central Heat Pump | RHEEM | RP2024BJV | N/A |  | RHMV2421UEAC |  | 22800 | 1.9 | 14 | 20 | 11 | 250 | 475
202141052 | Central Heat Pump | RHEEM | RP2024BJV | N/A |  | RCF2421UEA | R802VA050317M | 22600 | 1.88 | 13 | 19.5 | 10.5 | 250 | 470
202141053 | Central Heat Pump | RHEEM | RP2024BJV | N/A |  | RCF2421UEA | R802VA075317M | 22800 | 1.9 | 14 | 20 | 10.5 | 250 | 475
202141054 | Central Heat Pump | RHEEM | RP2024BJV | N/A |  | RCF2421UEA | R802VA075421Z | 22800 | 1.9 | 14 | 20 | 10.5 | 250 | 475
202141055 | Central Heat Pump | RHEEM | RP2024BJV | N/A |  | RCF2421UEA | R802VA100521M | 22800 | 1.9 | 14 | 20 | 10.5 | 250 | 475
202141056 | Central Heat Pump | RHEEM | RP2024BJV | N/A |  | RCF2421UEA | R802VA100521Z | 22800 | 1.9 | 14 | 20 | 10.5 | 250 | 475
202141057 | Central Heat Pump | RHEEM | RP2024BJV | N/A |  | RCF2421UEA | R96VA0602317M | 22600 | 1.88 | 13 | 19.5 | 10.5 | 250 | 470
202141062 | Central Heat Pump | RHEEM | RP2024BJV | N/A |  | RCF2421UEA | R98VB060M317U | 22600 | 1.88 | 13 | 19.5 | 10.5 | 250 | 470
202141063 | Central Heat Pump | RHEEM | RP2024BJV | N/A |  | RCF2421UEA | R98VB070M317U | 22800 | 1.9 | 13 | 19.5 | 10.5 | 250 | 475
202141064 | Central Heat Pump | RHEEM | RP2036BJV | N/A |  | RCF6021SEA | R802VA050317M | 34200 | 2.85 | 13 | 19.5 | 10.5 | 250 | 712.5
202141065 | Central Heat Pump | RHEEM | RP2036BJV | N/A |  | RCF6021SEA | R802VA075317M | 34200 | 2.85 | 13 | 19.5 | 11 | 250 | 712.5
202141066 | Central Heat Pump | RHEEM | RP2036BJV | N/A |  | RCF6021SEA | R802VA075421Z | 34200 | 2.85 | 13 | 19.5 | 11 | 250 | 712.5
202141067 | Central Heat Pump | RHEEM | RP2036BJV | N/A |  | RCF6021SEA | R802VA100521M | 34200 | 2.85 | 14 | 20 | 11 | 250 | 712.5
202141068 | Central Heat Pump | RHEEM | RP2036BJV | N/A |  | RCF6021SEA | R802VA100521Z | 34200 | 2.85 | 13 | 19.5 | 11 | 250 | 712.5
202141069 | Central Heat Pump | RHEEM | RP2036BJV | N/A |  | RCF6021SEA | R802VA125524M | 34200 | 2.85 | 13 | 19.5 | 11 | 250 | 712.5
202141070 | Central Heat Pump | RHEEM | RP2036BJV | N/A |  | RCF6021SEA | R96VA0852521M | 34200 | 2.85 | 13 | 19.5 | 11 | 250 | 712.5
202141071 | Central Heat Pump | RHEEM | RP2036BJV | N/A |  | RCF6021SEA | R96VA1002521M | 34200 | 2.85 | 14 | 20 | 11 | 250 | 712.5
202141072 | Central Heat Pump | RHEEM | RP2036BJV | N/A |  | RCF6021SEA | R96VA1152524M | 34200 | 2.85 | 13 | 19.5 | 11 | 250 | 712.5
202141079 | Central Heat Pump | RHEEM | RP2036BJV | N/A |  | RCF6021SEA | R98VB085M521U | 35000 | 2.92 | 13 | 19.5 | 11 | 250 | 730
202141080 | Central Heat Pump | RHEEM | RP2036BJV | N/A |  | RCF6021SEA | R98VB100M521U | 35000 | 2.92 | 14 | 20 | 11 | 250 | 730
202141081 | Central Heat Pump | RHEEM | RP2036BJV | N/A |  | RCF6021SEA | R98VB115M524U | 35000 | 2.92 | 13 | 19.5 | 11 | 250 | 730
202141082 | Central Heat Pump | RHEEM | RP2048BJV | N/A |  | RCF6021SEA | R802VA075421M | 45500 | 3.79 | 12 | 19 | 11 | 250 | 947.5
202141083 | Central Heat Pump | RHEEM | RP2048BJV | N/A |  | RCF6021SEA | R802VA075421Z | 45000 | 3.75 | 11.5 | 18.5 | 11 | 250 | 937.5
202141084 | Central Heat Pump | RHEEM | RP2048BJV | N/A |  | RCF6021SEA | R802VA100521M | 45500 | 3.79 | 12.5 | 19.5 | 11 | 250 | 947.5
202141085 | Central Heat Pump | RHEEM | RP2048BJV | N/A |  | RCF6021SEA | R802VA100521Z | 45500 | 3.79 | 12 | 18.5 | 11 | 250 | 947.5
202141086 | Central Heat Pump | RHEEM | RP2048BJV | N/A |  | RCF6021SEA | R802VA125524M | 45500 | 3.79 | 12.5 | 19 | 11 | 250 | 947.5
202141087 | Central Heat Pump | RHEEM | RP2048BJV | N/A |  | RCF6021SEA | R96VA0852521M | 45000 | 3.75 | 11.5 | 18.5 | 11 | 250 | 937.5
202141088 | Central Heat Pump | RHEEM | RP2048BJV | N/A |  | RCF6021SEA | R96VA1002521M | 45000 | 3.75 | 12 | 19 | 11 | 250 | 937.5
202141089 | Central Heat Pump | RHEEM | RP2048BJV | N/A |  | RCF6021SEA | R96VA1152524M | 45500 | 3.79 | 12 | 18.5 | 11 | 250 | 947.5
202141095 | Central Heat Pump | RHEEM | RP2048BJV | N/A |  | RCF6021SEA | R98VB085M521U | 45500 | 3.79 | 11.5 | 18.5 | 11 | 250 | 947.5
202141096 | Central Heat Pump | RHEEM | RP2048BJV | N/A |  | RCF6021SEA | R98VB100M521U | 45500 | 3.79 | 12 | 19 | 11 | 250 | 947.5
202141097 | Central Heat Pump | RHEEM | RP2048BJV | N/A |  | RCF6021SEA | R98VB115M524U | 45500 | 3.79 | 12 | 18.5 | 11 | 250 | 947.5
202141098 | Central Heat Pump | RHEEM | RP2060BJV | N/A |  | RCF6021SEA | R802VA100521Z | 54000 | 4.5 | 11.5 | 18.5 | 11 | 250 | 1125
202141099 | Central Heat Pump | RHEEM | RP2060BJV | N/A |  | RCF6021SEA | R802VA125524Z | 54000 | 4.5 | 11.5 | 18.5 | 11 | 250 | 1125
202141100 | Central Heat Pump | RHEEM | RP2060BJV | N/A |  | RCF6021SEA | R96VA1002521M | 53500 | 4.46 | 11 | 18.5 | 11 | 250 | 1115
202141103 | Central Heat Pump | RHEEM | RP2060BJV | N/A |  | RCF6021SEA | R98VB100M521U | 53500 | 4.46 | 11 | 18.5 | 11 | 250 | 1115
202140939 | Central Heat Pump | RHEEM | RP2048BJV | N/A |  | RHMV6021SEAC |  | 45000 | 3.75 | 12.5 | 19.5 | 11 | 250 | 937.5
202141050 | Central Heat Pump | RUUD | UP2048BJV | N/A |  | RHMV6021SEAC |  | 45000 | 3.75 | 12.5 | 19.5 | 11 | 250 | 937.5
202141051 | Central Heat Pump | RUUD | UP2060BJV | N/A |  | RHMV6021SEAC |  | 54000 | 4.5 | 11.5 | 19.5 | 11 | 250 | 1125
202141104 | Central Heat Pump | RUUD | UP2024BJV | N/A |  | RCF2421UEA | U802VA050317M | 22600 | 1.88 | 13 | 19.5 | 10.5 | 250 | 470
202141105 | Central Heat Pump | RUUD | UP2024BJV | N/A |  | RCF2421UEA | U802VA075317M | 22800 | 1.9 | 14 | 20 | 10.5 | 250 | 475
202141106 | Central Heat Pump | RUUD | UP2024BJV | N/A |  | RCF2421UEA | U802VA075421Z | 22800 | 1.9 | 14 | 20 | 10.5 | 250 | 475
202141107 | Central Heat Pump | RUUD | UP2024BJV | N/A |  | RCF2421UEA | U802VA100521M | 22800 | 1.9 | 14 | 20 | 10.5 | 250 | 475
202141108 | Central Heat Pump | RUUD | UP2024BJV | N/A |  | RCF2421UEA | U802VA100521Z | 22800 | 1.9 | 14 | 20 | 10.5 | 250 | 475
202141109 | Central Heat Pump | RUUD | UP2024BJV | N/A |  | RCF2421UEA | U96VA0602317M | 22600 | 1.88 | 13 | 19.5 | 10.5 | 250 | 470
202141114 | Central Heat Pump | RUUD | UP2024BJV | N/A |  | RCF2421UEA | U98VB060M317U | 22600 | 1.88 | 13 | 19.5 | 10.5 | 250 | 470
202141115 | Central Heat Pump | RUUD | UP2024BJV | N/A |  | RCF2421UEA | U98VB070M317U | 22800 | 1.9 | 13 | 19.5 | 10.5 | 250 | 475
202141116 | Central Heat Pump | RUUD | UP2036BJV | N/A |  | RCF6021SEA | U802VA050317M | 34200 | 2.85 | 13 | 19.5 | 10.5 | 250 | 712.5
202141117 | Central Heat Pump | RUUD | UP2036BJV | N/A |  | RCF6021SEA | U802VA075317M | 34200 | 2.85 | 13 | 19.5 | 11 | 250 | 712.5
202141118 | Central Heat Pump | RUUD | UP2036BJV | N/A |  | RCF6021SEA | U802VA075421Z | 34200 | 2.85 | 13 | 19.5 | 11 | 250 | 712.5
202141119 | Central Heat Pump | RUUD | UP2036BJV | N/A |  | RCF6021SEA | U802VA100521M | 34200 | 2.85 | 14 | 20 | 11 | 250 | 712.5
202141120 | Central Heat Pump | RUUD | UP2036BJV | N/A |  | RCF6021SEA | U802VA100521Z | 34200 | 2.85 | 13 | 19.5 | 11 | 250 | 712.5
202141121 | Central Heat Pump | RUUD | UP2036BJV | N/A |  | RCF6021SEA | U802VA125524M | 34200 | 2.85 | 13 | 19.5 | 11 | 250 | 712.5
202141122 | Central Heat Pump | RUUD | UP2036BJV | N/A |  | RCF6021SEA | U96VA0852521M | 34200 | 2.85 | 13 | 19.5 | 11 | 250 | 712.5
202141123 | Central Heat Pump | RUUD | UP2036BJV | N/A |  | RCF6021SEA | U96VA1002521M | 34200 | 2.85 | 14 | 20 | 11 | 250 | 712.5
202141124 | Central Heat Pump | RUUD | UP2036BJV | N/A |  | RCF6021SEA | U96VA1152524M | 34200 | 2.85 | 13 | 19.5 | 11 | 250 | 712.5
202141131 | Central Heat Pump | RUUD | UP2036BJV | N/A |  | RCF6021SEA | U98VB085M521U | 35000 | 2.92 | 13 | 19.5 | 11 | 250 | 730
202141132 | Central Heat Pump | RUUD | UP2036BJV | N/A |  | RCF6021SEA | U98VB100M521U | 35000 | 2.92 | 14 | 20 | 11 | 250 | 730
202141133 | Central Heat Pump | RUUD | UP2036BJV | N/A |  | RCF6021SEA | U98VB115M524U | 35000 | 2.92 | 13 | 19.5 | 11 | 250 | 730
202141134 | Central Heat Pump | RUUD | UP2048BJV | N/A |  | RCF6021SEA | U802VA075421M | 45500 | 3.79 | 12 | 19 | 11 | 250 | 947.5
202141135 | Central Heat Pump | RUUD | UP2048BJV | N/A |  | RCF6021SEA | U802VA075421Z | 45000 | 3.75 | 11.5 | 18.5 | 11 | 250 | 937.5
202141136 | Central Heat Pump | RUUD | UP2048BJV | N/A |  | RCF6021SEA | U802VA100521M | 45500 | 3.79 | 12.5 | 19.5 | 11 | 250 | 947.5
202141137 | Central Heat Pump | RUUD | UP2048BJV | N/A |  | RCF6021SEA | U802VA100521Z | 45500 | 3.79 | 12 | 18.5 | 11 | 250 | 947.5
202141138 | Central Heat Pump | RUUD | UP2048BJV | N/A |  | RCF6021SEA | U802VA125524M | 45500 | 3.79 | 12.5 | 19 | 11 | 250 | 947.5
202141139 | Central Heat Pump | RUUD | UP2048BJV | N/A |  | RCF6021SEA | U96VA0852521M | 45000 | 3.75 | 11.5 | 18.5 | 11 | 250 | 937.5
202141140 | Central Heat Pump | RUUD | UP2048BJV | N/A |  | RCF6021SEA | U96VA1002521M | 45000 | 3.75 | 12 | 19 | 11 | 250 | 937.5
202141141 | Central Heat Pump | RUUD | UP2048BJV | N/A |  | RCF6021SEA | U96VA1152524M | 45500 | 3.79 | 12 | 18.5 | 11 | 250 | 947.5
202141147 | Central Heat Pump | RUUD | UP2048BJV | N/A |  | RCF6021SEA | U98VB085M521U | 45500 | 3.79 | 11.5 | 18.5 | 11 | 250 | 947.5
202141148 | Central Heat Pump | RUUD | UP2048BJV | N/A |  | RCF6021SEA | U98VB100M521U | 45500 | 3.79 | 12 | 19 | 11 | 250 | 947.5
202141149 | Central Heat Pump | RUUD | UP2048BJV | N/A |  | RCF6021SEA | U98VB115M524U | 45500 | 3.79 | 12 | 18.5 | 11 | 250 | 947.5
202141150 | Central Heat Pump | RUUD | UP2060BJV | N/A |  | RCF6021SEA | U802VA100521Z | 54000 | 4.5 | 11.5 | 18.5 | 11 | 250 | 1125
202141151 | Central Heat Pump | RUUD | UP2060BJV | N/A |  | RCF6021SEA | U802VA125524Z | 54000 | 4.5 | 11.5 | 18.5 | 11 | 250 | 1125
202141152 | Central Heat Pump | RUUD | UP2060BJV | N/A |  | RCF6021SEA | U96VA1002521M | 53500 | 4.46 | 11 | 18.5 | 11 | 250 | 1115
202141155 | Central Heat Pump | RUUD | UP2060BJV | N/A |  | RCF6021SEA | U98VB100M521U | 53500 | 4.46 | 11 | 18.5 | 11 | 250 | 1115
202141158 | Central Heat Pump | RUUD | UP2024BJV | N/A |  | RHMV2421UEAC |  | 22800 | 1.9 | 14 | 20 | 11 | 250 | 475
202141049 | Central Heat Pump | RUUD | UP2036BJV | N/A |  | RHMV6021SEAC |  | 34200 | 2.85 | 14 | 20 | 11.5 | 250 | 712.5
205760833 | Central Heat Pump | RUUD | UP2024BJV | N/A |  | RCF6021SEA | U97VA060M317K | 24000 | 2 | 14.7 | 21.5 | 11.85 | 250 | 500
205760834 | Central Heat Pump | RUUD | UP2024BJV | N/A |  | RCF6021SEA | U97VA070M317K | 24000 | 2 | 14.85 | 21.5 | 11.9 | 250 | 500
205760836 | Central Heat Pump | RUUD | UP2024BJV | N/A |  | RCF6021SEA | U97VA085M521K | 24200 | 2.02 | 15.05 | 21.55 | 11.9 | 250 | 505
205760838 | Central Heat Pump | RUUD | UP2024BJV | N/A |  | RCF6021SEA | U97VA100M521K | 24200 | 2.02 | 15.3 | 21.95 | 12.05 | 250 | 505
205760840 | Central Heat Pump | RUUD | UP2024BJV | N/A |  | RCF6021SEA | U97VA115M524K | 24200 | 2.02 | 15.05 | 21.6 | 11.9 | 250 | 505
205760846 | Central Heat Pump | RUUD | UP2036BJV | N/A |  | RCF6021SEA | U97VA085M521K | 34200 | 2.85 | 14.55 | 20.45 | 12.75 | 250 | 712.5
205760847 | Central Heat Pump | RUUD | UP2036BJV | N/A |  | RCF6021SEA | U97VA100M521K | 34200 | 2.85 | 14.65 | 20.85 | 12.85 | 250 | 712.5
205760850 | Central Heat Pump | RUUD | UP2036BJV | N/A |  | RCF6021SEA | U97VA115M524K | 34200 | 2.85 | 14.7 | 20.55 | 12.85 | 250 | 712.5
205760857 | Central Heat Pump | RUUD | UP2048BJV | N/A |  | RCF6021SEA | U97VA085M521K | 45000 | 3.75 | 12.5 | 20.25 | 12.15 | 250 | 937.5
205760861 | Central Heat Pump | RUUD | UP2048BJV | N/A |  | RCF6021SEA | U97VA100M521K | 45000 | 3.75 | 12.5 | 20.6 | 12.25 | 250 | 937.5
205760862 | Central Heat Pump | RUUD | UP2048BJV | N/A |  | RCF6021SEA | U97VA115M524K | 45500 | 3.79 | 12.55 | 20.3 | 12.15 | 250 | 947.5
205760869 | Central Heat Pump | RUUD | UP2060BJV | N/A |  | RCF6021SEA | U97VA085M521K | 53500 | 4.46 | 11.65 | 19.75 | 11.75 | 250 | 1115
205760870 | Central Heat Pump | RUUD | UP2060BJV | N/A |  | RCF6021SEA | U97VA100M521K | 53500 | 4.46 | 11.7 | 20.1 | 11.75 | 250 | 1115
206338214 | Central Heat Pump | RUUD | UP2036BJV | N/A |  | RCF6021SEA | U96VA0702317MSA | 34200 | 2.85 | 14 | 20.25 | 12.65 | 250 | 712.5
206338215 | Central Heat Pump | RUUD | UP2036BJV | N/A |  | RCF6021SEA | U96VA0702317M | 34200 | 2.85 | 14 | 20.25 | 12.65 | 250 | 712.5
206348264 | Central Heat Pump | RUUD | UP2060BJV | N/A |  | RCF6021SEA | U802VA075421M | 53500 | 4.46 | 11.7 | 19.9 | 11.8 | 250 | 1115
206348265 | Central Heat Pump | RUUD | UP2060BJV | N/A |  | RCF6021SEA | U802VA075421Z | 53500 | 4.46 | 11.7 | 19.65 | 11.8 | 250 | 1115
206348266 | Central Heat Pump | RUUD | UP2060BJV | N/A |  | RCF6021SEA | U802VA100521M | 54500 | 4.54 | 12.5 | 21.1 | 12.05 | 250 | 1135
206348267 | Central Heat Pump | RUUD | UP2060BJV | N/A |  | RCF6021SEA | U802VA125524M | 54500 | 4.54 | 12.5 | 20.9 | 11.95 | 250 | 1135
206606813 | Central Heat Pump | RUUD | UP2060BJV | N/A |  | RCF6021SEA | U98VB115M524U | 53500 | 4.46 | 11.8 | 20.05 | 11.9 | 250 | 1115
206143960 | Central Heat Pump | Ruud | RP1724HJVXA | N/A |  | RHMV2421MNAC |  | 24000 | 2 | 12 | 19 | 10.7 | 250 | 500
206143961 | Central Heat Pump | Ruud | RP1730HJVXA | N/A |  | RHMV3021SNAC |  | 30000 | 2.5 | 10.1 | 18.5 | 10.3 | 250 | 625
206143962 | Central Heat Pump | Ruud | RP1736HJVXA | N/A |  | RHMV3621MNAC |  | 36000 | 3 | 11.3 | 18 | 10.2 | 250 | 750
208128300 | Central Heat Pump | SEA BREEZE+ | SZ24H424ZMO | N/A |  | AH24H424ZMI |  | 24000 | 2 | 12.5 | 20 | 10 | 250 | 500
207203077 | Central Heat Pump | SMART COMFORT | DLCSRBH18AAK | N/A |  | FXM4X18**AL |  | 18500 | 1.54 | 12.2 | 18 | 10.5 | 250 | 385
207203078 | Central Heat Pump | SMART COMFORT | DLCSRBH18AAK | N/A |  | FEM4P18**AL |  | 18200 | 1.52 | 12 | 19 | 10.5 | 250 | 380
207203079 | Central Heat Pump | SMART COMFORT | DLCSRBH18AAK | N/A |  | FEM4X18**BL |  | 18200 | 1.52 | 12 | 19 | 10.5 | 250 | 380
207203076 | Central Heat Pump | SMART COMFORT | DLCSRBH18AAK | N/A |  | FM(C,U)4Z18**AL* |  | 18500 | 1.54 | 12.2 | 19 | 11.5 | 250 | 385
207203080 | Central Heat Pump | SMART COMFORT | DLCSRBH18AAK | N/A |  | EA*4X19L17A* | *80ES(N,L)0451412A* | 18600 | 1.55 | 12.35 | 18 | 11 | 250 | 387.5
207203083 | Central Heat Pump | SMART COMFORT | DLCSRBH18AAK | N/A |  | EA*4X25L17A* | *80ES(N,L)0451412A* | 18600 | 1.55 | 12.4 | 18 | 11 | 250 | 387.5
207203087 | Central Heat Pump | SMART COMFORT | DLCSRBH18AAK | N/A |  | EA*4X19L17A* | *80ES(N,L)0451712A* | 18500 | 1.54 | 12.35 | 18 | 11 | 250 | 385
207203089 | Central Heat Pump | SMART COMFORT | DLCSRBH18AAK | N/A |  | EA*4X25L17A* | *80ES(N,L)0451712A* | 18500 | 1.54 | 12.35 | 18 | 11 | 250 | 385
207203090 | Central Heat Pump | SMART COMFORT | DLCSRBH18AAK | N/A |  | EA*4X19L17A* | *80ES(N,L)0701412A* | 18500 | 1.54 | 12.35 | 18 | 11 | 250 | 385
207203092 | Central Heat Pump | SMART COMFORT | DLCSRBH18AAK | N/A |  | EA*4X25L17A* | *80ES(N,L)0701412A* | 18600 | 1.55 | 12.35 | 18 | 11 | 250 | 387.5
207203098 | Central Heat Pump | SMART COMFORT | DLCSRBH18AAK | N/A |  | EA*4X19L17A* | *80ESU0401712A* | 18300 | 1.53 | 12.3 | 18 | 11 | 250 | 382.5
207203100 | Central Heat Pump | SMART COMFORT | DLCSRBH18AAK | N/A |  | EA*4X25L17A* | *80ESU0401712A* | 18300 | 1.53 | 12.35 | 18 | 11 | 250 | 382.5
207203112 | Central Heat Pump | SMART COMFORT | DLCSRBH18AAK | N/A |  | EA*4X19L17A* | *92ESN0601412A* | 18600 | 1.55 | 12.4 | 18 | 11 | 250 | 387.5
207203114 | Central Heat Pump | SMART COMFORT | DLCSRBH18AAK | N/A |  | EA*4X25L17A* | *92ESN0601412A* | 18700 | 1.56 | 12.4 | 18 | 11 | 250 | 390
207203142 | Central Heat Pump | SMART COMFORT | DLCSRBH18AAK | N/A |  | EA*4X19L17A* | *95ESU0401712A* | 18400 | 1.53 | 12.3 | 18 | 11 | 250 | 382.5
207203144 | Central Heat Pump | SMART COMFORT | DLCSRBH18AAK | N/A |  | EA*4X25L17A* | *95ESU0401712A* | 18500 | 1.54 | 12.3 | 18 | 11 | 250 | 385
207203166 | Central Heat Pump | SMART COMFORT | DLCSRBH18AAK | N/A |  | EA*4X25L17A* | *96VTN0601714A* | 18800 | 1.57 | 12.35 | 18 | 11 | 250 | 392.5
207203167 | Central Heat Pump | SMART COMFORT | DLCSRBH18AAK | N/A |  | EA*4X25L17A* | *96VTN0801716A* | 18500 | 1.54 | 12.3 | 18 | 11 | 250 | 385
207826611 | Central Heat Pump | SMART COMFORT | DLCSRBH18AAK | N/A |  | DLFSABH18XBK |  | 18000 | 1.5 | 12.5 | 20 | 10.8 | 250 | 375
208497419 | Central Heat Pump | SMART COMFORT | DLCSRBH24AAK | N/A |  | DLFSAAH24XAK |  | 22000 | 1.83 | 12.5 | 20 | 11.6 | 250 | 457.5
207826610 | Central Heat Pump | SMART COMFORT | DLCSRBH24AAK | N/A |  | DLFSABH24XBK |  | 23000 | 1.92 | 12.5 | 21 | 11.6 | 250 | 480
208104326 | Central Heat Pump | SMART COMFORT | DLCSRBH30AAK11 | N/A |  | DLFSABH30XBK |  | 30000 | 2.5 | 11.1 | 19 | 10 | 250 | 625
206799642 | Central Heat Pump | SUPREME CENTRAL | SUPRM24CC | N/A |  | AHAN3615 |  | 23400 | 1.95 | 12.5 | 19 | 10 | 250 | 487.5
206799641 | Central Heat Pump | SUPREME CENTRAL | SUPRM24CC | N/A |  | AHAN2410 |  | 23400 | 1.95 | 12.5 | 19 | 10 | 250 | 487.5
10098076 | Central Heat Pump | TEMPMASTER, UNITARY PRODUCTS GROUP - COMMERCIAL | XYE09A(2,4,5)*1******* | N/A |  |  |  | 98000 | 8.17 | 12 | 13.8 | 3.4 | 250 | 2042.5
10098083 | Central Heat Pump | TEMPMASTER, UNITARY PRODUCTS GROUP - COMMERCIAL | XYE09A(2,4,5)*3******* | N/A |  |  |  | 98000 | 8.17 | 12 | 15.8 | 3.4 | 250 | 2042.5
202373572 | Central Heat Pump | TEMPMASTER, UNITARY PRODUCTS GROUP - COMMERCIAL | XYEA7A(2,4,5)*1********* | N/A |  |  |  | 70000 | 5.83 | 12 | 14.1 | 3.4 | 250 | 1457.5
202373573 | Central Heat Pump | TEMPMASTER, UNITARY PRODUCTS GROUP - COMMERCIAL | XYEA7A(2,4,5)*3********* | N/A |  |  |  | 70000 | 5.83 | 12 | 14.8 | 3.4 | 250 | 1457.5
10098064 | Central Heat Pump | TEMPMASTER, UNITARY PRODUCTS GROUP - COMMERCIAL | XYE08A(2,4,5)*1******* | N/A |  |  |  | 88000 | 7.33 | 12.1 | 14 | 3.5 | 250 | 1832.5
10098070 | Central Heat Pump | TEMPMASTER, UNITARY PRODUCTS GROUP - COMMERCIAL | XYE08A(2,4,5)*3******* | N/A |  |  |  | 88000 | 7.33 | 12.1 | 16 | 3.5 | 250 | 1832.5
207826609 | Central Heat Pump | TEMPSTAR | DLCSRBH18AAK | N/A |  | DLFSABH18XBK |  | 18000 | 1.5 | 12.5 | 20 | 10.8 | 250 | 375
208104324 | Central Heat Pump | TEMPSTAR | DLCSRBH30AAK11 | N/A |  | DLFSABH30XBK |  | 30000 | 2.5 | 11.1 | 19 | 10 | 250 | 625
207826608 | Central Heat Pump | TEMPSTAR | DLCSRBH24AAK | N/A |  | DLFSABH24XBK |  | 23000 | 1.92 | 12.5 | 21 | 11.6 | 250 | 480
208497418 | Central Heat Pump | TEMPSTAR | DLCSRBH24AAK | N/A |  | DLFSAAH24XAK |  | 22000 | 1.83 | 12.5 | 20 | 11.6 | 250 | 457.5
207203235 | Central Heat Pump | TEMPSTAR | DLCSRBH18AAK | N/A |  | EA*4X19L17A* | *95ESU0401712A* | 18400 | 1.53 | 12.3 | 18 | 11 | 250 | 382.5
207203237 | Central Heat Pump | TEMPSTAR | DLCSRBH18AAK | N/A |  | EA*4X25L17A* | *95ESU0401712A* | 18500 | 1.54 | 12.3 | 18 | 11 | 250 | 385
207203259 | Central Heat Pump | TEMPSTAR | DLCSRBH18AAK | N/A |  | EA*4X25L17A* | *96VTN0601714A* | 18800 | 1.57 | 12.35 | 18 | 11 | 250 | 392.5
207203260 | Central Heat Pump | TEMPSTAR | DLCSRBH18AAK | N/A |  | EA*4X25L17A* | *96VTN0801716A* | 18500 | 1.54 | 12.3 | 18 | 11 | 250 | 385
206765385 | Central Heat Pump | TEMPSTAR | TVH825GKA3* | N/A |  | FCM4X48***L+WALLCON |  | 24000 | 2 | 12.5 | 18 | 10 | 250 | 500
206765488 | Central Heat Pump | TEMPSTAR | TVH825GKA3* | N/A |  | EA*4X24L17A*+WALLCON | *80CTL0901716A* | 23600 | 1.97 | 11.5 | 18 | 10 | 250 | 492.5
206765833 | Central Heat Pump | TEMPSTAR | TVH825GKA3* | N/A |  | EA*4X36L21A*+WALLCON | *80CTL0901716A* | 24000 | 2 | 11 | 18 | 10 | 250 | 500
206765923 | Central Heat Pump | TEMPSTAR | TVH825GKA3* | N/A |  | EA*4X37L17A*+WALLCON | *80CTL0901716A* | 24600 | 2.05 | 11 | 18 | 10 | 250 | 512.5
206136433 | Central Heat Pump | TEMPSTAR | TVH848GKA** | N/A |  | EA*4X48L24A*+WALLCON | *80CSU0802120A* | 45500 | 3.79 | 10.5 | 18 | 10.5 | 250 | 947.5
206136453 | Central Heat Pump | TEMPSTAR | TVH848GKA** | N/A |  | EA*4X60L24A*+WALLCON | *80CSU0802120A* | 46000 | 3.83 | 10.5 | 18 | 10.5 | 250 | 957.5
206136483 | Central Heat Pump | TEMPSTAR | TVH848GKA** | N/A |  | EA*4X61L21A*+WALLCON | *80CSU0802120A* | 47000 | 3.92 | 10.5 | 18 | 10.5 | 250 | 980
206136503 | Central Heat Pump | TEMPSTAR | TVH848GKA** | N/A |  | EA*4X61L24A*+WALLCON | *80CSU0802120A* | 47000 | 3.92 | 10.5 | 18 | 10.5 | 250 | 980
206136523 | Central Heat Pump | TEMPSTAR | TVH848GKA** | N/A |  | EN(A,D,W)4X48L21**+WALLCON | *80CSU0802120A* | 45500 | 3.79 | 10.5 | 18 | 10 | 250 | 947.5
9898254 | Central Heat Pump | TEMPSTAR | TVH848GKA** | N/A |  | FCM4X48***L+WALLCON |  | 46000 | 3.83 | 11 | 18 | 11 | 250 | 957.5
207203169 | Central Heat Pump | TEMPSTAR | DLCSRBH18AAK | N/A |  | FM(C,U)4Z18**AL* |  | 18500 | 1.54 | 12.2 | 19 | 11.5 | 250 | 385
207203173 | Central Heat Pump | TEMPSTAR | DLCSRBH18AAK | N/A |  | EA*4X19L17A* | *80ES(N,L)0451412A* | 18600 | 1.55 | 12.35 | 18 | 11 | 250 | 387.5
207203176 | Central Heat Pump | TEMPSTAR | DLCSRBH18AAK | N/A |  | EA*4X25L17A* | *80ES(N,L)0451412A* | 18600 | 1.55 | 12.4 | 18 | 11 | 250 | 387.5
207203180 | Central Heat Pump | TEMPSTAR | DLCSRBH18AAK | N/A |  | EA*4X19L17A* | *80ES(N,L)0451712A* | 18500 | 1.54 | 12.35 | 18 | 11 | 250 | 385
207203182 | Central Heat Pump | TEMPSTAR | DLCSRBH18AAK | N/A |  | EA*4X25L17A* | *80ES(N,L)0451712A* | 18500 | 1.54 | 12.35 | 18 | 11 | 250 | 385
207203183 | Central Heat Pump | TEMPSTAR | DLCSRBH18AAK | N/A |  | EA*4X19L17A* | *80ES(N,L)0701412A* | 18500 | 1.54 | 12.35 | 18 | 11 | 250 | 385
207203185 | Central Heat Pump | TEMPSTAR | DLCSRBH18AAK | N/A |  | EA*4X25L17A* | *80ES(N,L)0701412A* | 18600 | 1.55 | 12.35 | 18 | 11 | 250 | 387.5
207203191 | Central Heat Pump | TEMPSTAR | DLCSRBH18AAK | N/A |  | EA*4X19L17A* | *80ESU0401712A* | 18300 | 1.53 | 12.3 | 18 | 11 | 250 | 382.5
207203193 | Central Heat Pump | TEMPSTAR | DLCSRBH18AAK | N/A |  | EA*4X25L17A* | *80ESU0401712A* | 18300 | 1.53 | 12.35 | 18 | 11 | 250 | 382.5
207203205 | Central Heat Pump | TEMPSTAR | DLCSRBH18AAK | N/A |  | EA*4X19L17A* | *92ESN0601412A* | 18600 | 1.55 | 12.4 | 18 | 11 | 250 | 387.5
207203207 | Central Heat Pump | TEMPSTAR | DLCSRBH18AAK | N/A |  | EA*4X25L17A* | *92ESN0601412A* | 18700 | 1.56 | 12.4 | 18 | 11 | 250 | 390
206135751 | Central Heat Pump | TEMPSTAR | TVH837GKA** | N/A |  | EA*4X43L21A*+WALLCON | *80CSU0802120A* | 33400 | 2.78 | 12 | 18 | 10 | 250 | 695
9897454 | Central Heat Pump | TEMPSTAR | TVH837GKA** | N/A |  | FCM4X60***L+WALLCON |  | 33600 | 2.8 | 13 | 19 | 10 | 250 | 700
9897455 | Central Heat Pump | TEMPSTAR | TVH837GKA** | N/A |  | FCM4X48***L+WALLCON |  | 33400 | 2.78 | 13 | 18.5 | 10 | 250 | 695
206766040 | Central Heat Pump | TEMPSTAR | TVH825GKA3* | N/A |  | EA*4X37L21A*+WALLCON | *80CTL0901716A* | 24800 | 2.07 | 12 | 18 | 10.5 | 250 | 517.5
206773713 | Central Heat Pump | TEMPSTAR | TVH848GKA2* | N/A |  | FCM4X48***L+WALLCON |  | 46000 | 3.83 | 11 | 18 | 11 | 250 | 957.5
206773722 | Central Heat Pump | TEMPSTAR | TVH848GKA2* | N/A |  | FCM4X60***L+WALLCON |  | 46500 | 3.88 | 11 | 18 | 10.5 | 250 | 970
206774091 | Central Heat Pump | TEMPSTAR | TVH848GKA2* | N/A |  | EA*4X61L24A*+WALLCON | *80CTL0902120A* | 46000 | 3.83 | 10.5 | 18 | 10.5 | 250 | 957.5
206774100 | Central Heat Pump | TEMPSTAR | TVH848GKA2* | N/A |  | EA*4X61L24A*+WALLCON | *80CTL1352422A* | 46000 | 3.83 | 10.5 | 18 | 10.5 | 250 | 957.5
206774163 | Central Heat Pump | TEMPSTAR | TVH848GKA2* | N/A |  | EA*4X61L24A*+WALLCON | *80CTL1102120A* | 46000 | 3.83 | 10.5 | 18 | 10.5 | 250 | 957.5
206774712 | Central Heat Pump | TEMPSTAR | TVH848GKA2* | N/A |  | EA*4X48L24A*+WALLCON | *80CSU0802120A* | 45500 | 3.79 | 10.5 | 18 | 10.5 | 250 | 947.5
206774730 | Central Heat Pump | TEMPSTAR | TVH848GKA2* | N/A |  | EA*4X60L24A*+WALLCON | *80CSU0802120A* | 46000 | 3.83 | 10.5 | 18 | 10.5 | 250 | 957.5
206774757 | Central Heat Pump | TEMPSTAR | TVH848GKA2* | N/A |  | EA*4X61L21A*+WALLCON | *80CSU0802120A* | 47000 | 3.92 | 10.5 | 18 | 10.5 | 250 | 980
206774775 | Central Heat Pump | TEMPSTAR | TVH848GKA2* | N/A |  | EA*4X61L24A*+WALLCON | *80CSU0802120A* | 47000 | 3.92 | 10.5 | 18 | 10.5 | 250 | 980
207203170 | Central Heat Pump | TEMPSTAR | DLCSRBH18AAK | N/A |  | FXM4X18**AL |  | 18500 | 1.54 | 12.2 | 18 | 10.5 | 250 | 385
207203171 | Central Heat Pump | TEMPSTAR | DLCSRBH18AAK | N/A |  | FEM4P18**AL |  | 18200 | 1.52 | 12 | 19 | 10.5 | 250 | 380
204291351 | Central Heat Pump | TEMPSTAR | TVH824GKA** | N/A |  | EA*4X36L21A*+WALLCON | *80CTL0901716A* | 23800 | 1.98 | 10.5 | 18 | 10 | 250 | 495
204291960 | Central Heat Pump | TEMPSTAR | TVH824GKA** | N/A |  | EA*4X42L21A*+WALLCON | *80CTL0901716A* | 24000 | 2 | 10.5 | 18 | 10 | 250 | 500
204292856 | Central Heat Pump | TEMPSTAR | TVH824GKA** | N/A |  | END4X42L17**+WALLCON | *80CTL0901716A* | 24000 | 2 | 10.5 | 18 | 10 | 250 | 500
204456336 | Central Heat Pump | TEMPSTAR | TVH825GKA2* | N/A |  | FCM4X48***L+WALLCON |  | 24000 | 2 | 12.5 | 18 | 10 | 250 | 500
204456435 | Central Heat Pump | TEMPSTAR | TVH825GKA2* | N/A |  | EA*4X24L17A*+WALLCON | *80CTL0901716A* | 23600 | 1.97 | 11.5 | 18 | 10 | 250 | 492.5
204456796 | Central Heat Pump | TEMPSTAR | TVH825GKA2* | N/A |  | EA*4X36L21A*+WALLCON | *80CTL0901716A* | 24000 | 2 | 11 | 18 | 10 | 250 | 500
204456805 | Central Heat Pump | TEMPSTAR | TVH825GKA2* | N/A |  | EA*4X36L21A*+WALLCON | *80CTL1102120A* | 24000 | 2 | 11 | 18 | 10 | 250 | 500
204456887 | Central Heat Pump | TEMPSTAR | TVH825GKA2* | N/A |  | EA*4X37L17A*+WALLCON | *80CTL0901716A* | 24600 | 2.05 | 11 | 18 | 10 | 250 | 512.5
204301332 | Central Heat Pump | TEMPSTAR | TVH848GKA** | N/A |  | EN(A,D,W)4X60L24**+WALLCON | *80CTL0902120A* | 46000 | 3.83 | 10.5 | 18 | 10 | 250 | 957.5
204301412 | Central Heat Pump | TEMPSTAR | TVH848GKA** | N/A |  | EN(A,D,W)4X60L24**+WALLCON | *80CTL1102120A* | 46000 | 3.83 | 10.5 | 18 | 10 | 250 | 957.5
9898303 | Central Heat Pump | TEMPSTAR | TVH848GKA** | N/A |  | EA*4X60L24A*+WALLCON | *9MV*1202422A** | 46000 | 3.83 | 10.5 | 18 | 10 | 250 | 957.5
9898313 | Central Heat Pump | TEMPSTAR | TVH848GKA** | N/A |  | EN(A,D,W)4X60L24**+WALLCON | *9MV*1202422A** | 46000 | 3.83 | 10.5 | 18 | 10 | 250 | 957.5
9898255 | Central Heat Pump | TEMPSTAR | TVH848GKA** | N/A |  | FCM4X60***L+WALLCON |  | 46500 | 3.88 | 11 | 18 | 10.5 | 250 | 970
9898305 | Central Heat Pump | TEMPSTAR | TVH848GKA** | N/A |  | EA*4X61L24A*+WALLCON | *9MV*1202422A** | 47500 | 3.96 | 11 | 18.5 | 10.5 | 250 | 990
206770946 | Central Heat Pump | TEMPSTAR | TVH837GKA2* | N/A |  | FCM4X60***L+WALLCON |  | 33600 | 2.8 | 13 | 19 | 10 | 250 | 700
206770955 | Central Heat Pump | TEMPSTAR | TVH837GKA2* | N/A |  | FCM4X48***L+WALLCON |  | 33400 | 2.78 | 13 | 18.5 | 10 | 250 | 695
206771279 | Central Heat Pump | TEMPSTAR | TVH837GKA2* | N/A |  | EA*4X37L21A*+WALLCON | *80CTL0902120A* | 33000 | 2.75 | 12 | 18 | 10 | 250 | 687.5
206771324 | Central Heat Pump | TEMPSTAR | TVH837GKA2* | N/A |  | EA*4X37L21A*+WALLCON | *97CMN0802120A* | 33000 | 2.75 | 12 | 18 | 10 | 250 | 687.5
206771333 | Central Heat Pump | TEMPSTAR | TVH837GKA2* | N/A |  | EA*4X37L21A*+WALLCON | *97CMN1002122A* | 33000 | 2.75 | 12 | 18 | 10 | 250 | 687.5
206771342 | Central Heat Pump | TEMPSTAR | TVH837GKA2* | N/A |  | EA*4X37L21A*+WALLCON | *96CTN0802120A* | 33000 | 2.75 | 12 | 18 | 10 | 250 | 687.5
206771351 | Central Heat Pump | TEMPSTAR | TVH837GKA2* | N/A |  | EA*4X37L21A*+WALLCON | *96CTN1002122A* | 33000 | 2.75 | 12 | 18 | 10 | 250 | 687.5
206771360 | Central Heat Pump | TEMPSTAR | TVH837GKA2* | N/A |  | EA*4X37L21A*+WALLCON | *80CTL0901716A* | 33000 | 2.75 | 12 | 18 | 10 | 250 | 687.5
206771648 | Central Heat Pump | TEMPSTAR | TVH837GKA2* | N/A |  | EA*4X43L21A*+WALLCON | *80CTL0902120A* | 33000 | 2.75 | 12 | 18 | 10 | 250 | 687.5
206771693 | Central Heat Pump | TEMPSTAR | TVH837GKA2* | N/A |  | EA*4X43L21A*+WALLCON | *97CMN0802120A* | 33000 | 2.75 | 12 | 18 | 10 | 250 | 687.5
206771702 | Central Heat Pump | TEMPSTAR | TVH837GKA2* | N/A |  | EA*4X43L21A*+WALLCON | *97CMN1002122A* | 33000 | 2.75 | 12 | 18 | 10 | 250 | 687.5
206771711 | Central Heat Pump | TEMPSTAR | TVH837GKA2* | N/A |  | EA*4X43L21A*+WALLCON | *96CTN0802120A* | 33000 | 2.75 | 12 | 18 | 10 | 250 | 687.5
206771720 | Central Heat Pump | TEMPSTAR | TVH837GKA2* | N/A |  | EA*4X43L21A*+WALLCON | *96CTN1002122A* | 33000 | 2.75 | 12 | 18 | 10 | 250 | 687.5
206771729 | Central Heat Pump | TEMPSTAR | TVH837GKA2* | N/A |  | EA*4X43L21A*+WALLCON | *80CTL0901716A* | 33000 | 2.75 | 12 | 18 | 10 | 250 | 687.5
206774370 | Central Heat Pump | TEMPSTAR | TVH848GKA2* | N/A |  | EN(A,D,W)4X60L24**+WALLCON | *80CTL0902120A* | 46000 | 3.83 | 10.5 | 18 | 10 | 250 | 957.5
206774442 | Central Heat Pump | TEMPSTAR | TVH848GKA2* | N/A |  | EN(A,D,W)4X60L24**+WALLCON | *80CTL1102120A* | 46000 | 3.83 | 10.5 | 18 | 10 | 250 | 957.5
206774793 | Central Heat Pump | TEMPSTAR | TVH848GKA2* | N/A |  | EN(A,D,W)4X48L21**+WALLCON | *80CSU0802120A* | 45500 | 3.79 | 10.5 | 18 | 10 | 250 | 947.5
205751104 | Central Heat Pump | TEMPSTAR | TVH837GKA** | N/A |  | EA*4X37L21A*+WALLCON | *80CTL1102120A* | 33000 | 2.75 | 12 | 18 | 10 | 250 | 687.5
205751144 | Central Heat Pump | TEMPSTAR | TVH837GKA** | N/A |  | EA*4X43L21A*+WALLCON | *80CTL0902120A* | 33000 | 2.75 | 12 | 18 | 10 | 250 | 687.5
205751193 | Central Heat Pump | TEMPSTAR | TVH837GKA** | N/A |  | EA*4X43L21A*+WALLCON | *97CMN0802120A* | 33000 | 2.75 | 12 | 18 | 10 | 250 | 687.5
205751201 | Central Heat Pump | TEMPSTAR | TVH837GKA** | N/A |  | EA*4X43L21A*+WALLCON | *97CMN1002122A* | 33000 | 2.75 | 12 | 18 | 10 | 250 | 687.5
205751209 | Central Heat Pump | TEMPSTAR | TVH837GKA** | N/A |  | EA*4X43L21A*+WALLCON | *96CTN0802120A* | 33000 | 2.75 | 12 | 18 | 10 | 250 | 687.5
205751217 | Central Heat Pump | TEMPSTAR | TVH837GKA** | N/A |  | EA*4X43L21A*+WALLCON | *96CTN1002122A* | 33000 | 2.75 | 12 | 18 | 10 | 250 | 687.5
205751225 | Central Heat Pump | TEMPSTAR | TVH837GKA** | N/A |  | EA*4X43L21A*+WALLCON | *80CTL0901716A* | 33000 | 2.75 | 12 | 18 | 10 | 250 | 687.5
205751233 | Central Heat Pump | TEMPSTAR | TVH837GKA** | N/A |  | EA*4X43L21A*+WALLCON | *80CTL1102120A* | 33000 | 2.75 | 12 | 18 | 10 | 250 | 687.5
204301022 | Central Heat Pump | TEMPSTAR | TVH848GKA** | N/A |  | EA*4X61L24A*+WALLCON | *80CTL0902120A* | 46000 | 3.83 | 10.5 | 18 | 10.5 | 250 | 957.5
204301032 | Central Heat Pump | TEMPSTAR | TVH848GKA** | N/A |  | EA*4X61L24A*+WALLCON | *80CTL1352422A* | 46000 | 3.83 | 10.5 | 18 | 10.5 | 250 | 957.5
204301102 | Central Heat Pump | TEMPSTAR | TVH848GKA** | N/A |  | EA*4X61L24A*+WALLCON | *80CTL1102120A* | 46000 | 3.83 | 10.5 | 18 | 10.5 | 250 | 957.5
207203172 | Central Heat Pump | TEMPSTAR | DLCSRBH18AAK | N/A |  | FEM4X18**BL |  | 18200 | 1.52 | 12 | 19 | 10.5 | 250 | 380
205750734 | Central Heat Pump | TEMPSTAR | TVH825GKA2* | N/A |  | EA*4X37L21A*+WALLCON | *80CTL0901716A* | 24800 | 2.07 | 12 | 18 | 10.5 | 250 | 517.5
205751024 | Central Heat Pump | TEMPSTAR | TVH837GKA** | N/A |  | EA*4X37L21A*+WALLCON | *80CTL0902120A* | 33000 | 2.75 | 12 | 18 | 10 | 250 | 687.5
205751064 | Central Heat Pump | TEMPSTAR | TVH837GKA** | N/A |  | EA*4X37L21A*+WALLCON | *97CMN0802120A* | 33000 | 2.75 | 12 | 18 | 10 | 250 | 687.5
205751072 | Central Heat Pump | TEMPSTAR | TVH837GKA** | N/A |  | EA*4X37L21A*+WALLCON | *97CMN1002122A* | 33000 | 2.75 | 12 | 18 | 10 | 250 | 687.5
205751080 | Central Heat Pump | TEMPSTAR | TVH837GKA** | N/A |  | EA*4X37L21A*+WALLCON | *96CTN0802120A* | 33000 | 2.75 | 12 | 18 | 10 | 250 | 687.5
205751088 | Central Heat Pump | TEMPSTAR | TVH837GKA** | N/A |  | EA*4X37L21A*+WALLCON | *96CTN1002122A* | 33000 | 2.75 | 12 | 18 | 10 | 250 | 687.5
205751096 | Central Heat Pump | TEMPSTAR | TVH837GKA** | N/A |  | EA*4X37L21A*+WALLCON | *80CTL0901716A* | 33000 | 2.75 | 12 | 18 | 10 | 250 | 687.5
205750494 | Central Heat Pump | TEMPSTAR | TVH824GKA** | N/A |  | EA*4X37L21A*+WALLCON | *80CTL0901716A* | 24600 | 2.05 | 10.5 | 18 | 10 | 250 | 512.5
205750614 | Central Heat Pump | TEMPSTAR | TVH824GKA** | N/A |  | EA*4X43L21A*+WALLCON | *80CTL0901716A* | 24600 | 2.05 | 10.5 | 18 | 10 | 250 | 512.5
205361212 | Central Heat Pump | TEMPSTAR | NXH624GKP** | N/A | ASPEN | D(A,C,E)30C44+TDR | *96CTN0802120A* | 23400 | 1.95 | 13.9 | 18 | 10 | 250 | 487.5
205361226 | Central Heat Pump | TEMPSTAR | NXH624GKP** | N/A | ASPEN | D(A,C,E)30C44+TDR | *97CMN0802120A* | 23400 | 1.95 | 13.9 | 18 | 10 | 250 | 487.5
205361393 | Central Heat Pump | TEMPSTAR | TSH624GKA* | N/A | ASPEN | D(A,C,E)30C44+TDR | *96CTN0802120A* | 23400 | 1.95 | 13.9 | 18 | 10 | 250 | 487.5
205361407 | Central Heat Pump | TEMPSTAR | TSH624GKA* | N/A | ASPEN | D(A,C,E)30C44+TDR | *97CMN0802120A* | 23400 | 1.95 | 13.9 | 18 | 10 | 250 | 487.5
205361163 | Central Heat Pump | TEMPSTAR | NXH624GKA* | N/A | ASPEN | D(A,C,E)30C44+TDR | *96CTN0802120A* | 23400 | 1.95 | 13.9 | 18 | 10 | 250 | 487.5
205361177 | Central Heat Pump | TEMPSTAR | NXH624GKA* | N/A | ASPEN | D(A,C,E)30C44+TDR | *97CMN0802120A* | 23400 | 1.95 | 13.9 | 18 | 10 | 250 | 487.5
200088946 | Central Heat Pump | TEMPSTAR | RHH090(H,L,S)******TA | N/A |  |  |  | 90000 | 7.5 | 12.1 | 13.7 | 3.5 | 250 | 1875
200091695 | Central Heat Pump | TEMPSTAR | RHH073(H,L,S)*****AA | N/A |  |  |  | 70000 | 5.83 | 12 | 14 | 3.4 | 250 | 1457.5
200091703 | Central Heat Pump | TEMPSTAR | RHH073(H,L,S)*****TA | N/A |  |  |  | 70000 | 5.83 | 12 | 15.6 | 3.4 | 250 | 1457.5
207339320 | Central Heat Pump | TEMPSTAR | RHH120(H,L,S)******TA | N/A |  |  |  | 119000 | 9.92 | 12.3 | 13.6 | 3.5 | 250 | 2480
203258672 | Central Heat Pump | TGM | MRB60HWD | N/A |  |  |  | 57000 | 4.75 | 12.5 | 19 | 10 | 250 | 1187.5
204743191 | Central Heat Pump | TOSOT | TU36-24WADU | N/A |  | TU36-24AADU |  | 36000 | 3 | 11 | 18 | 10 | 250 | 750
205724726 | Central Heat Pump | TOSOT | TU36-24WADU | N/A |  | TU24-24AADU |  | 24000 | 2 | 12.5 | 20 | 10.5 | 250 | 500
205756439 | Central Heat Pump | TOSOT | TU36-24WADU | N/A |  | TU24-36AADU |  | 24000 | 2 | 12.5 | 20 | 10.5 | 250 | 500
205984662 | Central Heat Pump | TOSOT | TU60-24WADU | N/A |  | TU48-24AADU |  | 48000 | 4 | 11 | 18 | 10.5 | 250 | 1000
206414272 | Central Heat Pump | TOSOT | TU36-24WADU | N/A |  | TUD24-24AH2ADU |  | 24000 | 2 | 12.5 | 20 | 10.5 | 250 | 500
206414275 | Central Heat Pump | TOSOT | TU60-48WADU | N/A |  | TUD48-24AH2ADU |  | 48000 | 4 | 11.5 | 18 | 10.5 | 250 | 1000
206322338 | Central Heat Pump | TOSOT | TU60-48WADU | N/A |  | TU48-60AADU |  | 48000 | 4 | 11 | 18 | 10.5 | 250 | 1000
206414273 | Central Heat Pump | TOSOT | TU36-24WADU | N/A |  | TUD36-24AH2ADU |  | 36000 | 3 | 10 | 18 | 10 | 250 | 750
10093500 | Central Heat Pump | TRANE | 4TWV0048A1 | N/A |  | TAM9A0C60V51 |  | 46500 | 3.88 | 12.5 | 19.5 | 10 | 250 | 970
10093501 | Central Heat Pump | TRANE | 4TWV0060A1 | N/A |  | TAM9A0C60V51 |  | 54500 | 4.54 | 12.7 | 19 | 10 | 250 | 1135
10093502 | Central Heat Pump | TRANE | 4TWV8024A1 | N/A |  | TAM9A0B30V31 |  | 23800 | 1.98 | 13 | 18 | 10 | 250 | 495
10093504 | Central Heat Pump | TRANE | 4TWV8036A1 | N/A |  | TAM9A0B30V31 |  | 34400 | 2.87 | 12.5 | 18 | 10 | 250 | 717.5
10093505 | Central Heat Pump | TRANE | 4TWV8036A1 | N/A |  | TAM9A0C36V31 |  | 35000 | 2.92 | 13 | 18 | 10 | 250 | 730
10093506 | Central Heat Pump | TRANE | 4TWV8036A1 | N/A |  | TAM9A0C42V41 |  | 35800 | 2.98 | 12.5 | 18 | 10 | 250 | 745
10093507 | Central Heat Pump | TRANE | 4TWV8037A1 | N/A |  | TAM9A0B30V31 |  | 35400 | 2.95 | 13 | 18 | 10 | 250 | 737.5
10093508 | Central Heat Pump | TRANE | 4TWV8037A1 | N/A |  | TAM9A0C36V31 |  | 35000 | 2.92 | 13 | 18 | 10 | 250 | 730
10093510 | Central Heat Pump | TRANE | 4TWV8048A1 | N/A |  | TAM9A0C42V41 |  | 46500 | 3.88 | 12.5 | 18 | 10 | 250 | 970
10093511 | Central Heat Pump | TRANE | 4TWV8048A1 | N/A |  | TAM9A0C48V41 |  | 47000 | 3.92 | 12.5 | 18 | 10 | 250 | 980
10093512 | Central Heat Pump | TRANE | 4TWV8048A1 | N/A |  | TAM9A0C60V51 |  | 47000 | 3.92 | 12.5 | 18 | 10 | 250 | 980
10093513 | Central Heat Pump | TRANE | 4TWV8049A1 | N/A |  | TAM9A0C42V41 |  | 46500 | 3.88 | 12.5 | 18 | 10 | 250 | 970
10093514 | Central Heat Pump | TRANE | 4TWV8049A1 | N/A |  | TAM9A0C48V41 |  | 47000 | 3.92 | 12.5 | 18 | 10 | 250 | 980
10093515 | Central Heat Pump | TRANE | 4TWV8049A1 | N/A |  | TAM9A0C60V51 |  | 47000 | 3.92 | 12.5 | 18 | 10 | 250 | 980
10093516 | Central Heat Pump | TRANE | 4TWV8060A1 | N/A |  | TAM9A0C60V51 |  | 54000 | 4.5 | 12.5 | 18 | 10 | 250 | 1125
10153696 | Central Heat Pump | TRANE | 4TWV0036A1 | N/A |  | TEM8A0C36V31+TDR |  | 35400 | 2.95 | 13 | 20 | 10 | 250 | 737.5
10153698 | Central Heat Pump | TRANE | 4TWV0036A1 | N/A |  | TEM8A0C42V41+TDR |  | 35600 | 2.97 | 13 | 20 | 10 | 250 | 742.5
10153699 | Central Heat Pump | TRANE | 4TWV0036A1 | N/A |  | TEM8A0C48V41+TDR |  | 35600 | 2.97 | 13 | 20 | 10 | 250 | 742.5
10153700 | Central Heat Pump | TRANE | 4TWV0036A1 | N/A |  | TEM8A0D48V41+TDR |  | 35800 | 2.98 | 13 | 19.5 | 10 | 250 | 745
10153703 | Central Heat Pump | TRANE | 4TWV0048A1 | N/A |  | TEM8A0C48V41+TDR |  | 47500 | 3.96 | 12.5 | 18 | 10 | 250 | 990
10153704 | Central Heat Pump | TRANE | 4TWV0048A1 | N/A |  | TEM8A0C60V51+TDR |  | 47000 | 3.92 | 12.5 | 18 | 10 | 250 | 980
10153705 | Central Heat Pump | TRANE | 4TWV0048A1 | N/A |  | TEM8A0D48V41+TDR |  | 46500 | 3.88 | 12.25 | 18.25 | 10 | 250 | 970
10153707 | Central Heat Pump | TRANE | 4TWV0048A1 | N/A |  | TEM8A0D60V51+TDR |  | 46000 | 3.83 | 12.2 | 18.25 | 10 | 250 | 957.5
10153709 | Central Heat Pump | TRANE | 4TWV0060A1 | N/A |  | TEM8A0D48V41+TDR |  | 53500 | 4.46 | 12.5 | 18.5 | 10 | 250 | 1115
10153711 | Central Heat Pump | TRANE | 4TWV0060A1 | N/A |  | TEM8A0D60V51+TDR |  | 53000 | 4.42 | 12.25 | 18.25 | 10 | 250 | 1105
10153714 | Central Heat Pump | TRANE | 4TWV8036A1 | N/A |  | TEM8A0C36V31+TDR |  | 35200 | 2.93 | 12.5 | 18 | 10 | 250 | 732.5
10153716 | Central Heat Pump | TRANE | 4TWV8036A1 | N/A |  | TEM8A0C42V41+TDR |  | 35400 | 2.95 | 12.5 | 18 | 10 | 250 | 737.5
10153717 | Central Heat Pump | TRANE | 4TWV8036A1 | N/A |  | TEM8A0C48V41+TDR |  | 36200 | 3.02 | 12.5 | 18 | 10 | 250 | 755
10153718 | Central Heat Pump | TRANE | 4TWV8036A1 | N/A |  | TEM8A0D48V41+TDR |  | 35400 | 2.95 | 12.5 | 18 | 10 | 250 | 737.5
10153721 | Central Heat Pump | TRANE | 4TWV8037A1 | N/A |  | TEM8A0C36V31+TDR |  | 35400 | 2.95 | 12.5 | 18 | 10 | 250 | 737.5
10153722 | Central Heat Pump | TRANE | 4TWV8037A1 | N/A |  | TEM8A0C42V41+TDR |  | 35600 | 2.97 | 12.5 | 18 | 10 | 250 | 742.5
10153726 | Central Heat Pump | TRANE | 4TWV8048A1 | N/A |  | TEM8A0C42V41+TDR |  | 45000 | 3.75 | 12.2 | 18 | 10 | 250 | 937.5
10153728 | Central Heat Pump | TRANE | 4TWV8048A1 | N/A |  | TEM8A0C48V41+TDR |  | 46500 | 3.88 | 12.5 | 18 | 10 | 250 | 970
10153729 | Central Heat Pump | TRANE | 4TWV8048A1 | N/A |  | TEM8A0C60V51+TDR |  | 47500 | 3.96 | 12.5 | 18 | 10 | 250 | 990
10153730 | Central Heat Pump | TRANE | 4TWV8048A1 | N/A |  | TEM8A0D48V41+TDR |  | 46500 | 3.88 | 12.5 | 18 | 10 | 250 | 970
10153732 | Central Heat Pump | TRANE | 4TWV8048A1 | N/A |  | TEM8A0D60V51+TDR |  | 46000 | 3.83 | 12.3 | 18 | 10 | 250 | 957.5
10153734 | Central Heat Pump | TRANE | 4TWV8049A1 | N/A |  | TEM8A0C48V41+TDR |  | 47500 | 3.96 | 12.5 | 18 | 10 | 250 | 990
10153735 | Central Heat Pump | TRANE | 4TWV8049A1 | N/A |  | TEM8A0C60V51+TDR |  | 47000 | 3.92 | 12.5 | 18 | 10 | 250 | 980
10153737 | Central Heat Pump | TRANE | 4TWV8049A1 | N/A |  | TEM8A0D48V41+TDR |  | 46500 | 3.88 | 12.3 | 18 | 10 | 250 | 970
10153738 | Central Heat Pump | TRANE | 4TWV8049A1 | N/A |  | TEM8A0D60V51+TDR |  | 46000 | 3.83 | 12.1 | 18 | 10 | 250 | 957.5
203864389 | Central Heat Pump | TRANE | 4TWL9060A1 | N/A |  | 4PX*DD60BS3 | S9V2C100D5PSB+RP | 55500 | 4.63 | 10.5 | 19 | 10 | 250 | 1157.5
203978687 | Central Heat Pump | TRANE | 4TWL9060A1 | N/A |  | 4PX*DD60BS3 | S9V2D120D5PSB+RP | 57500 | 4.79 | 10.5 | 18.5 | 10 | 250 | 1197.5
8759415 | Central Heat Pump | TRANE | 4TWV0036A1 | N/A |  | 4PX*CU48BS3 | *UD2C080ACV4 | 36800 | 3.07 | 13 | 21 | 10 | 250 | 767.5
8759416 | Central Heat Pump | TRANE | 4TWV0036A1 | N/A |  | 4PX*CU48BS3 | *UD2C100ACV5 | 37000 | 3.08 | 13 | 21 | 10 | 250 | 770
8759431 | Central Heat Pump | TRANE | 4TWV0060A1 | N/A |  | 4PX*CU60BS3 | *UD2C100ACV5 | 55500 | 4.63 | 12.25 | 19 | 10 | 250 | 1157.5
8759470 | Central Heat Pump | TRANE | 4TWV8036A1 | N/A |  | 4PX*CU36BS3 | *UD2C100ACV5 | 35000 | 2.92 | 12.5 | 18 | 10 | 250 | 730
8759478 | Central Heat Pump | TRANE | 4TWV8036A1 | N/A |  | 4PX*CU48BS3 | *UD2C100ACV5 | 36200 | 3.02 | 12.5 | 18 | 10 | 250 | 755
8759529 | Central Heat Pump | TRANE | 4TWV8048A1 | N/A |  | 4PX*DU60BS3 | *UD2D120ACV5 | 48000 | 4 | 12.5 | 18 | 10 | 250 | 1000
8759543 | Central Heat Pump | TRANE | 4TWV8060A1 | N/A |  | 4PX*CU60BS3 | *UD2C100ACV5 | 55500 | 4.63 | 12.25 | 18 | 10 | 250 | 1157.5
8761425 | Central Heat Pump | TRANE | 4TWV0048A1 | N/A |  | 4TXCC009DS3 | *UD2C080ACV4 | 47500 | 3.96 | 12.25 | 19.25 | 10 | 250 | 990
8761428 | Central Heat Pump | TRANE | 4TWV0048A1 | N/A |  | 4TXCC009DS3 | *UHMC100ACV4 | 48000 | 4 | 12 | 19 | 10 | 250 | 1000
8761432 | Central Heat Pump | TRANE | 4TWV0048A1 | N/A |  | 4TXCD010DS3 | *UHMC100ACV4 | 47500 | 3.96 | 12.25 | 19 | 10 | 250 | 990
8761452 | Central Heat Pump | TRANE | 4TWV8036A1 | N/A |  | 4TXCB006DS3 | *DD2B080ACV3 | 34000 | 2.83 | 12 | 18 | 10 | 250 | 707.5
8761461 | Central Heat Pump | TRANE | 4TWV8036A1 | N/A |  | 4TXCC005DS3 | *UD2C080ACV4 | 35200 | 2.93 | 12.5 | 18 | 10 | 250 | 732.5
8761463 | Central Heat Pump | TRANE | 4TWV8036A1 | N/A |  | 4TXCC005DS3 | *UD2C100ACV5 | 35000 | 2.92 | 12.5 | 18 | 10 | 250 | 730
8761474 | Central Heat Pump | TRANE | 4TWV8036A1 | N/A |  | 4TXCC007DS3 | *DD2C100ACV5 | 34200 | 2.85 | 12.25 | 18 | 10 | 250 | 712.5
8761503 | Central Heat Pump | TRANE | 4TWV8048A1 | N/A |  | 4TXCC009DS3 | *UD2C080ACV4 | 47000 | 3.92 | 12.5 | 18 | 10 | 250 | 980
8761505 | Central Heat Pump | TRANE | 4TWV8048A1 | N/A |  | 4TXCC009DS3 | *UHMC100ACV4 | 47000 | 3.92 | 12.5 | 18 | 10 | 250 | 980
8761507 | Central Heat Pump | TRANE | 4TWV8048A1 | N/A |  | 4TXCC009DS3 | *UD2C100ACV5 | 47000 | 3.92 | 12.5 | 18 | 10 | 250 | 980
8761509 | Central Heat Pump | TRANE | 4TWV8048A1 | N/A |  | 4TXCD010DS3 | *UD2D120ACV5 | 48000 | 4 | 12.5 | 18 | 10 | 250 | 1000
8761514 | Central Heat Pump | TRANE | 4TWV8048A1 | N/A |  | 4TXCD010DS3 | *UHMD120ACV5 | 47500 | 3.96 | 12.25 | 18 | 10 | 250 | 990
8761519 | Central Heat Pump | TRANE | 4TWV8049A1 | N/A |  | 4TXCC009DS3 | *UHMC100ACV4 | 48000 | 4 | 12 | 18 | 10 | 250 | 1000
8761520 | Central Heat Pump | TRANE | 4TWV8049A1 | N/A |  | 4TXCC009DS3 | *UD2C080ACV4 | 47500 | 3.96 | 12.25 | 18 | 10 | 250 | 990
8761531 | Central Heat Pump | TRANE | 4TWV8060A1 | N/A |  | 4TXCC009DS3 | *UD2C100ACV5 | 55500 | 4.63 | 12.25 | 18 | 10 | 250 | 1157.5
8935200 | Central Heat Pump | TRANE | 4TWV0024A1 | N/A |  | 4PX*BD36BS3 | *DD2B060ACV3 | 24400 | 2.03 | 13.5 | 19.25 | 10 | 250 | 507.5
8935201 | Central Heat Pump | TRANE | 4TWV0024A1 | N/A |  | 4PX*BD36BS3 | *DHMB060BCV3 | 24400 | 2.03 | 13 | 19 | 10 | 250 | 507.5
8939388 | Central Heat Pump | TRANE | 4TWV0060A1 | N/A |  | 4TXCC009DS3 | *UD2C100ACV5 | 55500 | 4.63 | 12.25 | 19.25 | 10 | 250 | 1157.5
201808652 | Central Heat Pump | TRANE | 4TWV0024A1 | N/A |  | 4PX*BU36BS3 | S9V2B040U3VSA+RP | 24200 | 2.02 | 13 | 19 | 10 | 250 | 505
201808656 | Central Heat Pump | TRANE | 4TWV0024A1 | N/A |  | 4PX*BU36BS3 | S9V2B060U3VSA+RP | 24200 | 2.02 | 13 | 19 | 10 | 250 | 505
201808666 | Central Heat Pump | TRANE | 4TWV0024A1 | N/A |  | 4TXCB004DS3 | S9V2B060U3VSA+RP | 24200 | 2.02 | 13 | 19 | 10 | 250 | 505
9119401 | Central Heat Pump | TRANE | 4TWV0048A1 | N/A |  | 4PX*DD60BS3 | *DD2D120ACV5 | 45500 | 3.79 | 12.25 | 19 | 10 | 250 | 947.5
9119403 | Central Heat Pump | TRANE | 4TWV0048A1 | N/A |  | 4PX*DD60BS3 | *DD2C100ACV5 | 46500 | 3.88 | 12 | 19 | 10 | 250 | 970
9119404 | Central Heat Pump | TRANE | 4TWV0048A1 | N/A |  | 4PX*DD60BS3 | *DHMD120BCV5 | 46500 | 3.88 | 12 | 19 | 10 | 250 | 970
9119405 | Central Heat Pump | TRANE | 4TWV0060A1 | N/A |  | 4PX*DD60BS3 | *DD2D120ACV5 | 54000 | 4.5 | 12 | 18.75 | 10 | 250 | 1125
9119406 | Central Heat Pump | TRANE | 4TWV0060A1 | N/A |  | 4PX*DD60BS3 | *DD2C100ACV5 | 54000 | 4.5 | 12 | 18.5 | 10 | 250 | 1125
9119407 | Central Heat Pump | TRANE | 4TWV0060A1 | N/A |  | 4PX*DD60BS3 | *DHMD120BCV5 | 54000 | 4.5 | 11.5 | 18.75 | 10 | 250 | 1125
9119411 | Central Heat Pump | TRANE | 4TWV8048A1 | N/A |  | 4PX*DD60BS3 | *DHMD120BCV5 | 46000 | 3.83 | 12.25 | 18 | 10 | 250 | 957.5
9119414 | Central Heat Pump | TRANE | 4TWV8049A1 | N/A |  | 4PX*DD60BS3 | *DD2C100ACV5 | 46500 | 3.88 | 12 | 18 | 10 | 250 | 970
9119415 | Central Heat Pump | TRANE | 4TWV8049A1 | N/A |  | 4PX*DD60BS3 | *DHMD120BCV5 | 46500 | 3.88 | 12 | 18 | 10 | 250 | 970
9119416 | Central Heat Pump | TRANE | 4TWV8049A1 | N/A |  | 4PX*DD60BS3 | *DD2D120ACV5 | 45500 | 3.79 | 12.25 | 18 | 10 | 250 | 947.5
9119418 | Central Heat Pump | TRANE | 4TWV8060A1 | N/A |  | 4PX*DD60BS3 | *DD2C100ACV5 | 54000 | 4.5 | 11.75 | 18 | 10 | 250 | 1125
9119419 | Central Heat Pump | TRANE | 4TWV8060A1 | N/A |  | 4PX*DD60BS3 | *DHMD120BCV5 | 54000 | 4.5 | 11.75 | 18 | 10 | 250 | 1125
9119420 | Central Heat Pump | TRANE | 4TWV8060A1 | N/A |  | 4PX*DD60BS3 | *DD2D120ACV5 | 54000 | 4.5 | 12 | 18 | 10 | 250 | 1125
9122738 | Central Heat Pump | TRANE | 4TWV0024A1 | N/A |  | 4PX*BU42BS3 | *UHMB060ACV3 | 24600 | 2.05 | 13 | 18 | 10 | 250 | 512.5
10093494 | Central Heat Pump | TRANE | 4TWV0024A1 | N/A |  | TAM9A0B30V31 |  | 24200 | 2.02 | 13.75 | 19.25 | 10 | 250 | 505
10093495 | Central Heat Pump | TRANE | 4TWV0036A1 | N/A |  | TAM9A0B30V31 |  | 35400 | 2.95 | 13 | 20 | 10 | 250 | 737.5
10093496 | Central Heat Pump | TRANE | 4TWV0036A1 | N/A |  | TAM9A0C36V31 |  | 35000 | 2.92 | 13.5 | 19.75 | 10 | 250 | 730
10093497 | Central Heat Pump | TRANE | 4TWV0036A1 | N/A |  | TAM9A0C42V41 |  | 35600 | 2.97 | 13.5 | 21 | 10 | 250 | 742.5
10093498 | Central Heat Pump | TRANE | 4TWV0048A1 | N/A |  | TAM9A0C42V41 |  | 45500 | 3.79 | 12.2 | 19 | 10 | 250 | 947.5
10093499 | Central Heat Pump | TRANE | 4TWV0048A1 | N/A |  | TAM9A0C48V41 |  | 47000 | 3.92 | 12.5 | 19.25 | 10 | 250 | 980
207782160 | Central Heat Pump | TRANE | 4TWL9036A1 | N/A |  | 4PX*CU48BS3 | S9V2C100U5PSB+RP | 36000 | 3 | 12.5 | 18 | 10.5 | 250 | 750
207782163 | Central Heat Pump | TRANE | 4TWL9036A1 | N/A |  | 4TXCC007DS3 | S9V2C100U5PSB+RP | 36000 | 3 | 12.5 | 18 | 10.5 | 250 | 750
207804936 | Central Heat Pump | TRANE | 4TWL9036A1 | N/A |  | 4TXCB006DS3+P0V0B000M40SC+RP |  | 36000 | 3 | 12 | 18 | 10.5 | 250 | 750
207804940 | Central Heat Pump | TRANE | 4TWL9048A1 | N/A |  | 4PX*CD60BS3+P0V0C000M50SC+RP |  | 49500 | 4.13 | 12.5 | 19.5 | 10.5 | 250 | 1032.5
207804941 | Central Heat Pump | TRANE | 4TWL9048A1 | N/A |  | 4PX*CD60BS3+HORIZ-RT+P0V0C000M50SC+RP |  | 49500 | 4.13 | 12.5 | 19.5 | 10.5 | 250 | 1032.5
207352628 | Central Heat Pump | TRANE | 4TWL9048A1 | N/A |  | 4PX*CU60BS3 | L8V1C100U5VSA+RP | 48500 | 4.04 | 12 | 19.5 | 10 | 250 | 1010
207352632 | Central Heat Pump | TRANE | 4TWL9048A1 | N/A |  | 4TXCC009DS3 | L8V1C100U5VSA+RP | 48500 | 4.04 | 12 | 19.5 | 10 | 250 | 1010
207352634 | Central Heat Pump | TRANE | 4TWL9048A1 | N/A |  | 4TXCD010DS3 | L8V1C100U5VSA+RP | 46500 | 3.88 | 12.5 | 19 | 10 | 250 | 970
207352635 | Central Heat Pump | TRANE | 4TWL9060A1 | N/A |  | 4PX*CD60BS3+HORIZ-RT | L8V1C100U5VSA+RP | 58500 | 4.88 | 11 | 18.5 | 10 | 250 | 1220
207352636 | Central Heat Pump | TRANE | 4TWL9060A1 | N/A |  | 4PX*CU60BS3 | L8V1C100U5VSA+RP | 58500 | 4.88 | 11 | 19 | 10 | 250 | 1220
207352637 | Central Heat Pump | TRANE | 4TWL9060A1 | N/A |  | 4PX*DU60BS3 | L8V1C100U5VSA+RP | 56500 | 4.71 | 11 | 18.5 | 10 | 250 | 1177.5
207352638 | Central Heat Pump | TRANE | 4TWL9060A1 | N/A |  | 4TXCC009DS3 | L8V1C100U5VSA+RP | 58500 | 4.88 | 11 | 19 | 10 | 250 | 1220
207352639 | Central Heat Pump | TRANE | 4TWL9060A1 | N/A |  | 4TXCD010DS3 | L8V1C100U5VSA+RP | 57000 | 4.75 | 11 | 18.5 | 10 | 250 | 1187.5
201808672 | Central Heat Pump | TRANE | 4TWV0024A1 | N/A |  | 4TXCB004DS3 | S9V2B040U3VSA+RP | 24200 | 2.02 | 13 | 19 | 10 | 250 | 505
201808675 | Central Heat Pump | TRANE | 4TWV0024A1 | N/A |  | 4TXCB004DS3 | S9V2B080D3VSA+RP | 23000 | 1.92 | 12.5 | 18.5 | 10 | 250 | 480
201808692 | Central Heat Pump | TRANE | 4TWV0036A1 | N/A |  | 4PX*BU36BS3 | S9V2B040U3VSA+RP | 35200 | 2.93 | 12.5 | 20 | 10 | 250 | 732.5
201808697 | Central Heat Pump | TRANE | 4TWV0036A1 | N/A |  | 4PX*BU48BS3 | S9V2B060U3VSA+RP | 36200 | 3.02 | 13 | 20.5 | 10 | 250 | 755
201808701 | Central Heat Pump | TRANE | 4TWV0036A1 | N/A |  | 4PX*BU48BS3 | S9V2B040U3VSA+RP | 36200 | 3.02 | 13 | 20.25 | 10 | 250 | 755
201808710 | Central Heat Pump | TRANE | 4TWV0036A1 | N/A |  | 4PX*CU36BS3 | S9V2C100U4VSA+RP | 35200 | 2.93 | 12.5 | 20 | 10 | 250 | 732.5
201808713 | Central Heat Pump | TRANE | 4TWV0036A1 | N/A |  | 4PX*CU48BS3 | S9V2C100U4VSA+RP | 36000 | 3 | 13 | 21 | 10 | 250 | 750
201808716 | Central Heat Pump | TRANE | 4TWV0036A1 | N/A |  | 4TXCB004DS3 | S9V2B040U3VSA+RP | 35200 | 2.93 | 12.5 | 20 | 10 | 250 | 732.5
201808728 | Central Heat Pump | TRANE | 4TWV0036A1 | N/A |  | 4TXCB006DS3 | S9V2B060U3VSA+RP | 36200 | 3.02 | 13 | 20.5 | 10 | 250 | 755
201808729 | Central Heat Pump | TRANE | 4TWV0036A1 | N/A |  | 4TXCB006DS3 | S9V2B040U3VSA+RP | 36200 | 3.02 | 13 | 20.25 | 10 | 250 | 755
201808740 | Central Heat Pump | TRANE | 4TWV0036A1 | N/A |  | 4TXCC005DS3 | S9V2C100U4VSA+RP | 35200 | 2.93 | 12.5 | 20 | 10 | 250 | 732.5
201808741 | Central Heat Pump | TRANE | 4TWV0036A1 | N/A |  | 4TXCC007DS3 | S9V2C100U4VSA+RP | 36000 | 3 | 13 | 21 | 10 | 250 | 750
201808749 | Central Heat Pump | TRANE | 4TWV0048A1 | N/A |  | 4PX*CU48BS3 | S9V2C100U4VSA+RP | 47000 | 3.92 | 11.8 | 19 | 10 | 250 | 980
201808752 | Central Heat Pump | TRANE | 4TWV0048A1 | N/A |  | 4PX*CU48BS3 | S9V2D120U5VSA+RP | 47000 | 3.92 | 12 | 19.5 | 10 | 250 | 980
201808755 | Central Heat Pump | TRANE | 4TWV0048A1 | N/A |  | 4PX*CU60BS3 | S9V2C100U4VSA+RP | 47500 | 3.96 | 12.2 | 19.5 | 10 | 250 | 990
201808758 | Central Heat Pump | TRANE | 4TWV0048A1 | N/A |  | 4PX*CU60BS3 | S9V2D120U5VSA+RP | 48000 | 4 | 12.2 | 19.5 | 10 | 250 | 1000
201808764 | Central Heat Pump | TRANE | 4TWV0048A1 | N/A |  | 4PX*DU60BS3 | S9V2C100U4VSA+RP | 47000 | 3.92 | 12 | 19.5 | 10 | 250 | 980
201808767 | Central Heat Pump | TRANE | 4TWV0048A1 | N/A |  | 4PX*DU60BS3 | S9V2D120U5VSA+RP | 48000 | 4 | 12.2 | 19.5 | 10 | 250 | 1000
201808770 | Central Heat Pump | TRANE | 4TWV0048A1 | N/A |  | 4TXCC007DS3 | S9V2D120U5VSA+RP | 47000 | 3.92 | 12 | 19.5 | 10 | 250 | 980
201808773 | Central Heat Pump | TRANE | 4TWV0048A1 | N/A |  | 4TXCC007DS3 | S9V2C100U4VSA+RP | 47000 | 3.92 | 11.8 | 19 | 10 | 250 | 980
201808776 | Central Heat Pump | TRANE | 4TWV0048A1 | N/A |  | 4TXCC009DS3 | S9V2C100U4VSA+RP | 47500 | 3.96 | 12.2 | 19.5 | 10 | 250 | 990
201808779 | Central Heat Pump | TRANE | 4TWV0048A1 | N/A |  | 4TXCC009DS3 | S9V2D120U5VSA+RP | 48000 | 4 | 12.2 | 19.5 | 10 | 250 | 1000
201808783 | Central Heat Pump | TRANE | 4TWV0048A1 | N/A |  | 4TXCD010DS3 | S9V2D120U5VSA+RP | 48000 | 4 | 12.2 | 19.5 | 10 | 250 | 1000
201808786 | Central Heat Pump | TRANE | 4TWV0048A1 | N/A |  | 4TXCD010DS3 | S9V2C100U4VSA+RP | 47000 | 3.92 | 12 | 19.5 | 10 | 250 | 980
201808789 | Central Heat Pump | TRANE | 4TWV0060A1 | N/A |  | 4PX*CU60BS3 | S9V2D120U5VSA+RP | 55500 | 4.63 | 12.2 | 19 | 10 | 250 | 1157.5
201808792 | Central Heat Pump | TRANE | 4TWV0060A1 | N/A |  | 4PX*DU60BS3 | S9V2D120U5VSA+RP | 55500 | 4.63 | 12.2 | 19.25 | 10 | 250 | 1157.5
201808795 | Central Heat Pump | TRANE | 4TWV0060A1 | N/A |  | 4TXCC009DS3 | S9V2D120U5VSA+RP | 55500 | 4.63 | 12.2 | 19 | 10 | 250 | 1157.5
201808798 | Central Heat Pump | TRANE | 4TWV0060A1 | N/A |  | 4TXCD010DS3 | S9V2D120U5VSA+RP | 55500 | 4.63 | 12.2 | 19.25 | 10 | 250 | 1157.5
201808804 | Central Heat Pump | TRANE | 4TWV8024A1 | N/A |  | 4PX*BU36BS3 | S9V2B040U3VSA+RP | 24200 | 2.02 | 13 | 18 | 10 | 250 | 505
201808805 | Central Heat Pump | TRANE | 4TWV8024A1 | N/A |  | 4PX*BU36BS3 | S9V2B060U3VSA+RP | 24200 | 2.02 | 13 | 18 | 10 | 250 | 505
201808812 | Central Heat Pump | TRANE | 4TWV8024A1 | N/A |  | 4TXCB004DS3 | S9V2B040U3VSA+RP | 24200 | 2.02 | 13 | 18 | 10 | 250 | 505
201808816 | Central Heat Pump | TRANE | 4TWV8024A1 | N/A |  | 4TXCB004DS3 | S9V2B060U3VSA+RP | 24200 | 2.02 | 13 | 18 | 10 | 250 | 505
201808822 | Central Heat Pump | TRANE | 4TWV8024A1 | N/A |  | 4TXCB004DS3 | S9V2B080D3VSA+RP | 23200 | 1.93 | 12.5 | 18 | 10 | 250 | 482.5
201808828 | Central Heat Pump | TRANE | 4TWV8036A1 | N/A |  | 4PX*BU36BS3 | S9V2B040U3VSA+RP | 34800 | 2.9 | 12.2 | 18 | 10 | 250 | 725
201808833 | Central Heat Pump | TRANE | 4TWV8036A1 | N/A |  | 4PX*BU36BS3 | S9V2B060U3VSA+RP | 34800 | 2.9 | 12.2 | 18 | 10 | 250 | 725
201808836 | Central Heat Pump | TRANE | 4TWV8036A1 | N/A |  | 4PX*BU48BS3 | S9V2B060U3VSA+RP | 36000 | 3 | 12.5 | 18 | 10 | 250 | 750
201808839 | Central Heat Pump | TRANE | 4TWV8036A1 | N/A |  | 4PX*BU48BS3 | S9V2B040U3VSA+RP | 36000 | 3 | 12.5 | 18 | 10 | 250 | 750
201808850 | Central Heat Pump | TRANE | 4TWV8036A1 | N/A |  | 4PX*CU36BS3 | S9V2C100U4VSA+RP | 35000 | 2.92 | 12.2 | 18 | 10 | 250 | 730
201808854 | Central Heat Pump | TRANE | 4TWV8036A1 | N/A |  | 4PX*CU48BS3 | S9V2C100U4VSA+RP | 36000 | 3 | 12.5 | 18 | 10 | 250 | 750
201808857 | Central Heat Pump | TRANE | 4TWV8036A1 | N/A |  | 4TXCB004DS3 | S9V2B060U3VSA+RP | 34800 | 2.9 | 12.2 | 18 | 10 | 250 | 725
201808860 | Central Heat Pump | TRANE | 4TWV8036A1 | N/A |  | 4TXCB004DS3 | S9V2B040U3VSA+RP | 34800 | 2.9 | 12.2 | 18 | 10 | 250 | 725
201808865 | Central Heat Pump | TRANE | 4TWV8036A1 | N/A |  | 4TXCB006DS3 | S9V2B060U3VSA+RP | 36000 | 3 | 12.5 | 18 | 10 | 250 | 750
201808912 | Central Heat Pump | TRANE | 4TWV8037A1 | N/A |  | 4TXCB006DS3 | S9V2B060U3VSA+RP | 36200 | 3.02 | 13 | 18 | 10 | 250 | 755
201808916 | Central Heat Pump | TRANE | 4TWV8037A1 | N/A |  | 4TXCC005DS3 | S9V2C100U4VSA+RP | 35200 | 2.93 | 12.5 | 18 | 10 | 250 | 732.5
201808921 | Central Heat Pump | TRANE | 4TWV8037A1 | N/A |  | 4TXCC007DS3 | S9V2C100U4VSA+RP | 36000 | 3 | 13 | 18 | 10 | 250 | 750
201808926 | Central Heat Pump | TRANE | 4TWV8048A1 | N/A |  | 4PX*CU48BS3 | S9V2C100U4VSA+RP | 46500 | 3.88 | 12.2 | 18 | 10 | 250 | 970
201808929 | Central Heat Pump | TRANE | 4TWV8048A1 | N/A |  | 4PX*CU48BS3 | S9V2D120U5VSA+RP | 47000 | 3.92 | 12.2 | 18 | 10 | 250 | 980
201808931 | Central Heat Pump | TRANE | 4TWV8048A1 | N/A |  | 4PX*CU60BS3 | S9V2C100U4VSA+RP | 48000 | 4 | 12.2 | 18 | 10 | 250 | 1000
201808933 | Central Heat Pump | TRANE | 4TWV8048A1 | N/A |  | 4PX*CU60BS3 | S9V2D120U5VSA+RP | 48000 | 4 | 12.2 | 18 | 10 | 250 | 1000
201808939 | Central Heat Pump | TRANE | 4TWV8048A1 | N/A |  | 4PX*DU60BS3 | S9V2D120U5VSA+RP | 48000 | 4 | 12.5 | 18 | 10 | 250 | 1000
201808941 | Central Heat Pump | TRANE | 4TWV8048A1 | N/A |  | 4PX*DU60BS3 | S9V2C100U4VSA+RP | 47000 | 3.92 | 12.2 | 18 | 10 | 250 | 980
201808942 | Central Heat Pump | TRANE | 4TWV8048A1 | N/A |  | 4TXCC007DS3 | S9V2C100U4VSA+RP | 46500 | 3.88 | 12.2 | 18 | 10 | 250 | 970
201808945 | Central Heat Pump | TRANE | 4TWV8048A1 | N/A |  | 4TXCC007DS3 | S9V2D120U5VSA+RP | 47000 | 3.92 | 12.2 | 18 | 10 | 250 | 980
201808947 | Central Heat Pump | TRANE | 4TWV8048A1 | N/A |  | 4TXCC009DS3 | S9V2D120U5VSA+RP | 48000 | 4 | 12.2 | 18 | 10 | 250 | 1000
201808949 | Central Heat Pump | TRANE | 4TWV8048A1 | N/A |  | 4TXCC009DS3 | S9V2C100U4VSA+RP | 48000 | 4 | 12.2 | 18 | 10 | 250 | 1000
201808953 | Central Heat Pump | TRANE | 4TWV8048A1 | N/A |  | 4TXCD010DS3 | S9V2D120U5VSA+RP | 48000 | 4 | 12.5 | 18 | 10 | 250 | 1000
201808955 | Central Heat Pump | TRANE | 4TWV8048A1 | N/A |  | 4TXCD010DS3 | S9V2C100U4VSA+RP | 47000 | 3.92 | 12.2 | 18 | 10 | 250 | 980
201808959 | Central Heat Pump | TRANE | 4TWV8049A1 | N/A |  | 4PX*CU48BS3 | S9V2C100U4VSA+RP | 47000 | 3.92 | 11.7 | 18 | 10 | 250 | 980
201808961 | Central Heat Pump | TRANE | 4TWV8049A1 | N/A |  | 4PX*CU48BS3 | S9V2D120U5VSA+RP | 47000 | 3.92 | 12 | 18 | 10 | 250 | 980
201808963 | Central Heat Pump | TRANE | 4TWV8049A1 | N/A |  | 4PX*CU60BS3 | S9V2C100U4VSA+RP | 47500 | 3.96 | 12.2 | 18 | 10 | 250 | 990
201808965 | Central Heat Pump | TRANE | 4TWV8049A1 | N/A |  | 4PX*CU60BS3 | S9V2D120U5VSA+RP | 48000 | 4 | 12.2 | 18 | 10 | 250 | 1000
201808968 | Central Heat Pump | TRANE | 4TWV8049A1 | N/A |  | 4PX*DU60BS3 | S9V2C100U4VSA+RP | 47000 | 3.92 | 12 | 18 | 10 | 250 | 980
201808971 | Central Heat Pump | TRANE | 4TWV8049A1 | N/A |  | 4PX*DU60BS3 | S9V2D120U5VSA+RP | 48000 | 4 | 12.2 | 18 | 10 | 250 | 1000
201808973 | Central Heat Pump | TRANE | 4TWV8049A1 | N/A |  | 4TXCC007DS3 | S9V2C100U4VSA+RP | 47000 | 3.92 | 11.7 | 18 | 10 | 250 | 980
201808975 | Central Heat Pump | TRANE | 4TWV8049A1 | N/A |  | 4TXCC007DS3 | S9V2D120U5VSA+RP | 47000 | 3.92 | 12 | 18 | 10 | 250 | 980
201808977 | Central Heat Pump | TRANE | 4TWV8049A1 | N/A |  | 4TXCC009DS3 | S9V2C100U4VSA+RP | 47500 | 3.96 | 12.2 | 18 | 10 | 250 | 990
201808979 | Central Heat Pump | TRANE | 4TWV8049A1 | N/A |  | 4TXCC009DS3 | S9V2D120U5VSA+RP | 48000 | 4 | 12.2 | 18 | 10 | 250 | 1000
201808981 | Central Heat Pump | TRANE | 4TWV8049A1 | N/A |  | 4TXCD010DS3 | S9V2C100U4VSA+RP | 47000 | 3.92 | 12 | 18 | 10 | 250 | 980
201808983 | Central Heat Pump | TRANE | 4TWV8049A1 | N/A |  | 4TXCD010DS3 | S9V2D120U5VSA+RP | 48000 | 4 | 12.2 | 18 | 10 | 250 | 1000
201808985 | Central Heat Pump | TRANE | 4TWV8060A1 | N/A |  | 4PX*CU60BS3 | S9V2D120U5VSA+RP | 55500 | 4.63 | 12.2 | 18 | 10 | 250 | 1157.5
201808987 | Central Heat Pump | TRANE | 4TWV8060A1 | N/A |  | 4PX*DU60BS3 | S9V2D120U5VSA+RP | 55500 | 4.63 | 12.2 | 18 | 10 | 250 | 1157.5
201808989 | Central Heat Pump | TRANE | 4TWV8060A1 | N/A |  | 4TXCC009DS3 | S9V2D120U5VSA+RP | 55500 | 4.63 | 12.2 | 18 | 10 | 250 | 1157.5
201808991 | Central Heat Pump | TRANE | 4TWV8060A1 | N/A |  | 4TXCD010DS3 | S9V2D120U5VSA+RP | 55500 | 4.63 | 12.2 | 18 | 10 | 250 | 1157.5
201921698 | Central Heat Pump | TRANE | 4TWL9036A1 | N/A |  | 4PX*CD60BS3 | *DD2C100ACV5 | 38000 | 3.17 | 12.5 | 18 | 10 | 250 | 792.5
201921720 | Central Heat Pump | TRANE | 4TWL9036A1 | N/A |  | 4PX*CU42BS3 | S9V2B060U4PSB+RP | 37000 | 3.08 | 12 | 18 | 10 | 250 | 770
201921784 | Central Heat Pump | TRANE | 4TWL9036A1 | N/A |  | 4PX*DD60BS3 | *DD2D120ACV5 | 36800 | 3.07 | 12.5 | 18 | 10 | 250 | 767.5
201921790 | Central Heat Pump | TRANE | 4TWL9036A1 | N/A |  | 4PX*DD60BS3+HORIZ-RT | *UD2D140ACV5 | 37600 | 3.13 | 12 | 18 | 10 | 250 | 782.5
201921883 | Central Heat Pump | TRANE | 4TWL9048A1 | N/A |  | 4PX*BD48BS3 | S9V2B080D4PSB+RP | 47500 | 3.96 | 10.5 | 18 | 10 | 250 | 990
201921884 | Central Heat Pump | TRANE | 4TWL9048A1 | N/A |  | 4PX*BD48BS3+HORIZ-RT | S9V2B080U4PSB+RP | 47500 | 3.96 | 10.5 | 18 | 10 | 250 | 990
201921885 | Central Heat Pump | TRANE | 4TWL9048A1 | N/A |  | 4PX*BD48BS3+HORIZ-RT | S9V2B060U4PSB+RP | 47500 | 3.96 | 10.5 | 18 | 10 | 250 | 990
201921886 | Central Heat Pump | TRANE | 4TWL9048A1 | N/A |  | 4PX*BU48BS3 | S9V2B060U4PSB+RP | 47500 | 3.96 | 11.5 | 18 | 10 | 250 | 990
201921887 | Central Heat Pump | TRANE | 4TWL9048A1 | N/A |  | 4PX*BU48BS3 | S9V2B080U4PSB+RP | 48000 | 4 | 11.5 | 18 | 10 | 250 | 1000
201921888 | Central Heat Pump | TRANE | 4TWL9048A1 | N/A |  | 4PX*CD48BS3 | S9V2C100D4PSB+RP | 48000 | 4 | 11.5 | 18.5 | 10 | 250 | 1000
201921890 | Central Heat Pump | TRANE | 4TWL9048A1 | N/A |  | 4PX*CD48BS3 | *DD2C100ACV5 | 48000 | 4 | 11.5 | 18.5 | 10 | 250 | 1000
204836582 | Central Heat Pump | TRANE | 4TWL9060A1 | N/A |  | 4PX*DD60BS3 | P0V0C000M50SA+RP | 56000 | 4.67 | 11 | 18.5 | 10 | 250 | 1167.5
204836584 | Central Heat Pump | TRANE | 4TWL9060A1 | N/A |  | 4PX*DD60BS3 | P0V0D000M50SA+RP | 57000 | 4.75 | 11 | 18.5 | 10 | 250 | 1187.5
204836588 | Central Heat Pump | TRANE | 4TWL9060A1 | N/A |  | 4PX*DD60BS3+HORIZ-RT | P0V0D000M50SA+RP | 57000 | 4.75 | 11.1 | 18.5 | 10 | 250 | 1187.5
204836594 | Central Heat Pump | TRANE | 4TWL9060A1 | N/A |  | 4PX*DU60BS3 | P0V0D000M50SA+RP | 59500 | 4.96 | 11.5 | 19 | 10 | 250 | 1240
204836596 | Central Heat Pump | TRANE | 4TWL9060A1 | N/A |  | 4PX*DU60BS3 | P0V0C000M50SA+RP | 57500 | 4.79 | 11.1 | 19 | 10 | 250 | 1197.5
204836598 | Central Heat Pump | TRANE | 4TWL9060A1 | N/A |  | 4TXCC007DS3 | P0V0C000M50SA+RP | 57000 | 4.75 | 11 | 18.5 | 10 | 250 | 1187.5
204836602 | Central Heat Pump | TRANE | 4TWL9060A1 | N/A |  | 4TXCD008DS3 | P0V0C000M50SA+RP | 55500 | 4.63 | 11 | 18.5 | 10 | 250 | 1157.5
204836604 | Central Heat Pump | TRANE | 4TWL9060A1 | N/A |  | 4TXCD008DS3 | P0V0D000M50SA+RP | 57000 | 4.75 | 11.1 | 18.5 | 10 | 250 | 1187.5
204836606 | Central Heat Pump | TRANE | 4TWL9060A1 | N/A |  | 4TXCD010DS3 | P0V0C000M50SA+RP | 57500 | 4.79 | 11.2 | 19 | 10 | 250 | 1197.5
204836608 | Central Heat Pump | TRANE | 4TWL9060A1 | N/A |  | 4TXCD010DS3 | P0V0D000M50SA+RP | 59500 | 4.96 | 11.5 | 19 | 10 | 250 | 1240
10511157 | Central Heat Pump | TRANE | 4TWV0024A1 | N/A |  | 4PX*BU36BS3 | S9V2B080U3PSB+RP | 24000 | 2 | 13.5 | 19.25 | 10 | 250 | 500
10511160 | Central Heat Pump | TRANE | 4TWV0024A1 | N/A |  | 4TXCB004DS3 | S9V2B080U3PSB+RP | 24000 | 2 | 13.5 | 19.25 | 10 | 250 | 500
10511174 | Central Heat Pump | TRANE | 4TWV0036A1 | N/A |  | 4PX*BU36BS3 | S9V2B080U3PSB+RP | 34800 | 2.9 | 12.75 | 20 | 10 | 250 | 725
201921891 | Central Heat Pump | TRANE | 4TWL9048A1 | N/A |  | 4PX*CD48BS3 | S9V2C100D5PSB+RP | 48500 | 4.04 | 11.5 | 19 | 10 | 250 | 1010
201921893 | Central Heat Pump | TRANE | 4TWL9048A1 | N/A |  | 4PX*CD48BS3+HORIZ-RT | S9V2C080U5PSB+RP | 48000 | 4 | 11.5 | 19 | 10 | 250 | 1000
201921895 | Central Heat Pump | TRANE | 4TWL9048A1 | N/A |  | 4PX*CD48BS3+HORIZ-RT | *UD2C100ACV5 | 48000 | 4 | 11 | 18 | 10 | 250 | 1000
201921898 | Central Heat Pump | TRANE | 4TWL9048A1 | N/A |  | 4PX*CD48BS3+HORIZ-RT | S9V2C100U4PSB+RP | 48000 | 4 | 11.5 | 18 | 10 | 250 | 1000
201921899 | Central Heat Pump | TRANE | 4TWL9048A1 | N/A |  | 4PX*CD48BS3+HORIZ-RT | S9V2C100U5PSB+RP | 48500 | 4.04 | 11.5 | 19 | 10 | 250 | 1010
201921901 | Central Heat Pump | TRANE | 4TWL9048A1 | N/A |  | 4PX*CD60BS3 | S9V2C100D4PSB+RP | 48500 | 4.04 | 12 | 19 | 10 | 250 | 1010
201921904 | Central Heat Pump | TRANE | 4TWL9048A1 | N/A |  | 4PX*CD60BS3 | *DD2C100ACV5 | 49000 | 4.08 | 12 | 19 | 10 | 250 | 1020
201921910 | Central Heat Pump | TRANE | 4TWL9048A1 | N/A |  | 4PX*CD60BS3+HORIZ-RT | S9V2C100U4PSB+RP | 49500 | 4.13 | 12 | 18.5 | 10 | 250 | 1032.5
201921911 | Central Heat Pump | TRANE | 4TWL9048A1 | N/A |  | 4PX*CD60BS3+HORIZ-RT | *UD2C080ACV4 | 49000 | 4.08 | 12 | 18.75 | 10 | 250 | 1020
201921921 | Central Heat Pump | TRANE | 4TWL9048A1 | N/A |  | 4PX*CU42BS3 | *UD2C080ACV4 | 48000 | 4 | 12 | 18 | 10 | 250 | 1000
201921922 | Central Heat Pump | TRANE | 4TWL9048A1 | N/A |  | 4PX*CU42BS3 | S9V2C080U5PSB+RP | 48000 | 4 | 12 | 18.5 | 10 | 250 | 1000
201921923 | Central Heat Pump | TRANE | 4TWL9048A1 | N/A |  | 4PX*CU42BS3 | S9V2C100U4PSB+RP | 48500 | 4.04 | 11.5 | 18 | 10 | 250 | 1010
201921924 | Central Heat Pump | TRANE | 4TWL9048A1 | N/A |  | 4PX*CU42BS3 | S9V2C100U5PSB+RP | 48500 | 4.04 | 11.5 | 18.5 | 10 | 250 | 1010
201921927 | Central Heat Pump | TRANE | 4TWL9048A1 | N/A |  | 4PX*CU48BS3 | *UHMC100ACV4 | 48000 | 4 | 11.5 | 18 | 10 | 250 | 1000
10511180 | Central Heat Pump | TRANE | 4TWV0036A1 | N/A |  | 4PX*BU48BS3 | S9V2B080U3PSB+RP | 36400 | 3.03 | 13 | 20.5 | 10 | 250 | 757.5
10511190 | Central Heat Pump | TRANE | 4TWV0036A1 | N/A |  | 4TXCB004DS3 | S9V2B080U3PSB+RP | 34800 | 2.9 | 12.75 | 20 | 10 | 250 | 725
10511196 | Central Heat Pump | TRANE | 4TWV0036A1 | N/A |  | 4TXCB006DS3 | S9V2B080U3PSB+RP | 36400 | 3.03 | 13 | 20.5 | 10 | 250 | 757.5
10511249 | Central Heat Pump | TRANE | 4TWV8024A1 | N/A |  | 4PX*BU36BS3 | S9V2B080U3PSB+RP | 24000 | 2 | 12.5 | 18 | 10 | 250 | 500
10511250 | Central Heat Pump | TRANE | 4TWV8024A1 | N/A |  | 4TXCB004DS3 | S9V2B080U3PSB+RP | 24000 | 2 | 12.5 | 18 | 10 | 250 | 500
10511268 | Central Heat Pump | TRANE | 4TWV8036A1 | N/A |  | 4PX*BU36BS3 | S9V2B080U3PSB+RP | 34600 | 2.88 | 12.5 | 18 | 10 | 250 | 720
10511271 | Central Heat Pump | TRANE | 4TWV8036A1 | N/A |  | 4PX*BU48BS3 | S9V2B080U3PSB+RP | 36000 | 3 | 12.5 | 18 | 10 | 250 | 750
10511281 | Central Heat Pump | TRANE | 4TWV8036A1 | N/A |  | 4TXCB004DS3 | S9V2B080U3PSB+RP | 34600 | 2.88 | 12.5 | 18 | 10 | 250 | 720
10511294 | Central Heat Pump | TRANE | 4TWV8036A1 | N/A |  | 4TXCB006DS3 | S9V2B080U3PSB+RP | 36000 | 3 | 12.5 | 18 | 10 | 250 | 750
10511311 | Central Heat Pump | TRANE | 4TWV8037A1 | N/A |  | 4PX*BU36BS3 | S9V2B080U3PSB+RP | 34800 | 2.9 | 12.5 | 18 | 10 | 250 | 725
10511318 | Central Heat Pump | TRANE | 4TWV8037A1 | N/A |  | 4PX*BU48BS3 | S9V2B080U3PSB+RP | 36400 | 3.03 | 12.5 | 18 | 10 | 250 | 757.5
10511328 | Central Heat Pump | TRANE | 4TWV8037A1 | N/A |  | 4TXCB004DS3 | S9V2B080U3PSB+RP | 34800 | 2.9 | 12.5 | 18 | 10 | 250 | 725
10511334 | Central Heat Pump | TRANE | 4TWV8037A1 | N/A |  | 4TXCB006DS3 | S9V2B080U3PSB+RP | 36400 | 3.03 | 12.5 | 18 | 10 | 250 | 757.5
201921928 | Central Heat Pump | TRANE | 4TWL9048A1 | N/A |  | 4PX*CU48BS3 | S9V2C080U5PSB+RP | 48000 | 4 | 12 | 19 | 10 | 250 | 1000
201921930 | Central Heat Pump | TRANE | 4TWL9048A1 | N/A |  | 4PX*CU48BS3 | *UD2C080ACV4 | 48000 | 4 | 12 | 18.5 | 10 | 250 | 1000
201921933 | Central Heat Pump | TRANE | 4TWL9048A1 | N/A |  | 4PX*CU48BS3 | *UD2C100ACV5 | 47500 | 3.96 | 12 | 18 | 10 | 250 | 990
201921935 | Central Heat Pump | TRANE | 4TWL9048A1 | N/A |  | 4PX*CU48BS3 | S9V2C100U4PSB+RP | 48000 | 4 | 12 | 18.5 | 10 | 250 | 1000
201921936 | Central Heat Pump | TRANE | 4TWL9048A1 | N/A |  | 4PX*CU48BS3 | S9V2C100U5PSB+RP | 48000 | 4 | 12 | 19 | 10 | 250 | 1000
201921938 | Central Heat Pump | TRANE | 4TWL9048A1 | N/A |  | 4PX*CU60BS3 | *UHMC100ACV4 | 48500 | 4.04 | 12 | 18.5 | 10 | 250 | 1010
201921947 | Central Heat Pump | TRANE | 4TWL9048A1 | N/A |  | 4PX*DD48BS3 | S9V2C100D5PSB+RP | 47000 | 3.92 | 11.5 | 19 | 10 | 250 | 980
201921948 | Central Heat Pump | TRANE | 4TWL9048A1 | N/A |  | 4PX*DD48BS3 | *DHMD120BCV5 | 48000 | 4 | 11.5 | 18.5 | 10 | 250 | 1000
201921949 | Central Heat Pump | TRANE | 4TWL9048A1 | N/A |  | 4PX*DD48BS3 | S9V2C100D4PSB+RP | 46500 | 3.88 | 11.5 | 18.5 | 10 | 250 | 970
201921951 | Central Heat Pump | TRANE | 4TWL9048A1 | N/A |  | 4PX*DD48BS3 | *DD2D120ACV5 | 48000 | 4 | 12 | 18.5 | 10 | 250 | 1000
201921953 | Central Heat Pump | TRANE | 4TWL9048A1 | N/A |  | 4PX*DD48BS3 | S9V2D120D5PSB+RP | 48500 | 4.04 | 11.5 | 18.5 | 10 | 250 | 1010
201921954 | Central Heat Pump | TRANE | 4TWL9048A1 | N/A |  | 4PX*DD48BS3 | *DD2C100ACV5 | 46500 | 3.88 | 11.5 | 18.5 | 10 | 250 | 970
201921956 | Central Heat Pump | TRANE | 4TWL9048A1 | N/A |  | 4PX*DD48BS3+HORIZ-RT | S9V2C080U5PSB+RP | 47000 | 3.92 | 11.5 | 19 | 10 | 250 | 980
201921959 | Central Heat Pump | TRANE | 4TWL9048A1 | N/A |  | 4PX*DD48BS3+HORIZ-RT | *UD2C100ACV5 | 47000 | 3.92 | 11.5 | 18 | 10 | 250 | 980
201921965 | Central Heat Pump | TRANE | 4TWL9048A1 | N/A |  | 4PX*DD48BS3+HORIZ-RT | S9V2D120U5PSB+RP | 48500 | 4.04 | 11.5 | 18.5 | 10 | 250 | 1010
201921966 | Central Heat Pump | TRANE | 4TWL9048A1 | N/A |  | 4PX*DD48BS3+HORIZ-RT | S9V2C100U5PSB+RP | 47000 | 3.92 | 11.5 | 19 | 10 | 250 | 980
201921967 | Central Heat Pump | TRANE | 4TWL9048A1 | N/A |  | 4PX*DD48BS3+HORIZ-RT | S9V2C100U4PSB+RP | 46500 | 3.88 | 11.5 | 18 | 10 | 250 | 970
201921970 | Central Heat Pump | TRANE | 4TWL9048A1 | N/A |  | 4PX*DD60BS3 | S9V2C100D4PSB+RP | 46000 | 3.83 | 11.5 | 18 | 10 | 250 | 957.5
201921972 | Central Heat Pump | TRANE | 4TWL9048A1 | N/A |  | 4PX*DD60BS3 | *DD2C100ACV5 | 46500 | 3.88 | 11.5 | 19 | 10 | 250 | 970
201921977 | Central Heat Pump | TRANE | 4TWL9048A1 | N/A |  | 4PX*DD60BS3 | S9V2C100D5PSB+RP | 47000 | 3.92 | 11.5 | 19 | 10 | 250 | 980
201921980 | Central Heat Pump | TRANE | 4TWL9048A1 | N/A |  | 4PX*DD60BS3+HORIZ-RT | *UD2D120ACV5 | 47000 | 3.92 | 12 | 18 | 10 | 250 | 980
201921986 | Central Heat Pump | TRANE | 4TWL9048A1 | N/A |  | 4PX*DD60BS3+HORIZ-RT | *UD2C080ACV4 | 46500 | 3.88 | 12 | 18.5 | 10 | 250 | 970
201921989 | Central Heat Pump | TRANE | 4TWL9048A1 | N/A |  | 4PX*DD60BS3+HORIZ-RT | S9V2C100U5PSB+RP | 47000 | 3.92 | 11.5 | 19 | 10 | 250 | 980
201921990 | Central Heat Pump | TRANE | 4TWL9048A1 | N/A |  | 4PX*DD60BS3+HORIZ-RT | S9V2C100U4PSB+RP | 46000 | 3.83 | 11.5 | 18 | 10 | 250 | 957.5
201921991 | Central Heat Pump | TRANE | 4TWL9048A1 | N/A |  | 4PX*DD60BS3+HORIZ-RT | S9V2C080U5PSB+RP | 46500 | 3.88 | 11.5 | 19 | 10 | 250 | 970
201921992 | Central Heat Pump | TRANE | 4TWL9048A1 | N/A |  | 4PX*DD60BS3+HORIZ-RT | *UD2D140ACV5 | 47500 | 3.96 | 11.5 | 18 | 10 | 250 | 990
201921997 | Central Heat Pump | TRANE | 4TWL9048A1 | N/A |  | 4PX*DU48BS3 | *UD2D140ACV5 | 48000 | 4 | 11.5 | 18.5 | 10 | 250 | 1000
201922003 | Central Heat Pump | TRANE | 4TWL9048A1 | N/A |  | 4PX*DU48BS3 | *UD2C100ACV5 | 46500 | 3.88 | 12 | 18 | 10 | 250 | 970
201922004 | Central Heat Pump | TRANE | 4TWL9048A1 | N/A |  | 4PX*DU48BS3 | *UD2C080ACV4 | 46000 | 3.83 | 12 | 18 | 10 | 250 | 957.5
201922008 | Central Heat Pump | TRANE | 4TWL9048A1 | N/A |  | 4PX*DU48BS3 | *UHMC100ACV4 | 46500 | 3.88 | 12 | 18 | 10 | 250 | 970
201922009 | Central Heat Pump | TRANE | 4TWL9048A1 | N/A |  | 4PX*DU48BS3 | S9V2C100U4PSB+RP | 46500 | 3.88 | 12 | 18 | 10 | 250 | 970
201922014 | Central Heat Pump | TRANE | 4TWL9048A1 | N/A |  | 4PX*DU60BS3 | S9V2C080U5PSB+RP | 48000 | 4 | 12 | 19.5 | 10 | 250 | 1000
201922028 | Central Heat Pump | TRANE | 4TWL9048A1 | N/A |  | 4PX*DU60BS3 | *UHMC100ACV4 | 47500 | 3.96 | 12 | 18 | 10 | 250 | 990
201922053 | Central Heat Pump | TRANE | 4TWL9048A1 | N/A |  | 4PX*DU60BS3 | *UD2C100ACV5 | 47500 | 3.96 | 12 | 18.75 | 10 | 250 | 990
201922056 | Central Heat Pump | TRANE | 4TWL9048A1 | N/A |  | 4PX*DU60BS3 | *UD2C080ACV4 | 47500 | 3.96 | 12 | 18.75 | 10 | 250 | 990
201922062 | Central Heat Pump | TRANE | 4TWL9048A1 | N/A |  | 4TXCB006DS3 | S9V2B080U4PSB+RP | 48000 | 4 | 11.5 | 18 | 10 | 250 | 1000
201922063 | Central Heat Pump | TRANE | 4TWL9048A1 | N/A |  | 4TXCB006DS3 | S9V2B060U4PSB+RP | 47500 | 3.96 | 11.5 | 18 | 10 | 250 | 990
201922072 | Central Heat Pump | TRANE | 4TWL9048A1 | N/A |  | 4TXCC007DS3 | *UD2C080ACV4 | 48000 | 4 | 12 | 18.5 | 10 | 250 | 1000
201922074 | Central Heat Pump | TRANE | 4TWL9048A1 | N/A |  | 4TXCC007DS3 | S9V2C080U5PSB+RP | 48000 | 4 | 12 | 19 | 10 | 250 | 1000
201922075 | Central Heat Pump | TRANE | 4TWL9048A1 | N/A |  | 4TXCC007DS3 | S9V2C100U5PSB+RP | 48000 | 4 | 12 | 19 | 10 | 250 | 1000
201922076 | Central Heat Pump | TRANE | 4TWL9048A1 | N/A |  | 4TXCC007DS3 | S9V2C100U4PSB+RP | 48000 | 4 | 12 | 18.5 | 10 | 250 | 1000
201922078 | Central Heat Pump | TRANE | 4TWL9048A1 | N/A |  | 4TXCC007DS3 | *UD2C100ACV5 | 47500 | 3.96 | 12 | 18 | 10 | 250 | 990
201922081 | Central Heat Pump | TRANE | 4TWL9048A1 | N/A |  | 4TXCC007DS3 | *UHMC100ACV4 | 48000 | 4 | 11.5 | 18 | 10 | 250 | 1000
201922090 | Central Heat Pump | TRANE | 4TWL9048A1 | N/A |  | 4TXCC009DS3 | *UHMC100ACV4 | 48500 | 4.04 | 12 | 18.5 | 10 | 250 | 1010
201922100 | Central Heat Pump | TRANE | 4TWL9048A1 | N/A |  | 4TXCD008DS3 | *UHMC100ACV4 | 46500 | 3.88 | 12 | 18 | 10 | 250 | 970
201922101 | Central Heat Pump | TRANE | 4TWL9048A1 | N/A |  | 4TXCD008DS3 | *UD2D140ACV5 | 48000 | 4 | 11.5 | 18.5 | 10 | 250 | 1000
201922107 | Central Heat Pump | TRANE | 4TWL9048A1 | N/A |  | 4TXCD008DS3 | *UD2C100ACV5 | 46500 | 3.88 | 12 | 18 | 10 | 250 | 970
201922108 | Central Heat Pump | TRANE | 4TWL9048A1 | N/A |  | 4TXCD008DS3 | *UD2C080ACV4 | 46000 | 3.83 | 12 | 18 | 10 | 250 | 957.5
201922112 | Central Heat Pump | TRANE | 4TWL9048A1 | N/A |  | 4TXCD008DS3 | S9V2C100D5PSB+RP | 44500 | 3.71 | 10.5 | 18 | 10 | 250 | 927.5
201922123 | Central Heat Pump | TRANE | 4TWL9048A1 | N/A |  | 4TXCD008DS3 | S9V2C100U4PSB+RP | 46500 | 3.88 | 12 | 18 | 10 | 250 | 970
201922135 | Central Heat Pump | TRANE | 4TWL9048A1 | N/A |  | 4TXCD010DS3 | *UD2C080ACV4 | 47500 | 3.96 | 12 | 18.75 | 10 | 250 | 990
201922142 | Central Heat Pump | TRANE | 4TWL9048A1 | N/A |  | 4TXCD010DS3 | S9V2C080U5PSB+RP | 48000 | 4 | 12 | 19.5 | 10 | 250 | 1000
201922144 | Central Heat Pump | TRANE | 4TWL9048A1 | N/A |  | 4TXCD010DS3 | *UHMC100ACV4 | 47500 | 3.96 | 12 | 18 | 10 | 250 | 990
201922150 | Central Heat Pump | TRANE | 4TWL9048A1 | N/A |  | 4TXCD010DS3 | *UD2C100ACV5 | 47500 | 3.96 | 12 | 18.75 | 10 | 250 | 990
201922152 | Central Heat Pump | TRANE | 4TWL9048A1 | N/A |  | 4TXCD010DS3+HORIZ-LT | *DD2C100ACV5 | 47500 | 3.96 | 12 | 19 | 10 | 250 | 990
201922161 | Central Heat Pump | TRANE | 4TWL9060A1 | N/A |  | 4PX*CD60BS3 | S9V2C100D5PSB+RP | 59500 | 4.96 | 10.5 | 19 | 10 | 250 | 1240
201808661 | Central Heat Pump | TRANE | 4TWV0024A1 | N/A |  | 4PX*BU36BS3 | S9V2B080U3VSA+RP | 24200 | 2.02 | 13 | 19.5 | 10 | 250 | 505
201808669 | Central Heat Pump | TRANE | 4TWV0024A1 | N/A |  | 4TXCB004DS3 | S9V2B080U3VSA+RP | 24200 | 2.02 | 13 | 19.5 | 10 | 250 | 505
201808689 | Central Heat Pump | TRANE | 4TWV0036A1 | N/A |  | 4PX*BU36BS3 | S9V2B080U3VSA+RP | 34800 | 2.9 | 12.5 | 20 | 10 | 250 | 725
201808695 | Central Heat Pump | TRANE | 4TWV0036A1 | N/A |  | 4PX*BU48BS3 | S9V2B080U3VSA+RP | 36400 | 3.03 | 13 | 20.5 | 10 | 250 | 757.5
201808722 | Central Heat Pump | TRANE | 4TWV0036A1 | N/A |  | 4TXCB004DS3 | S9V2B080U3VSA+RP | 34800 | 2.9 | 12.5 | 20 | 10 | 250 | 725
201808734 | Central Heat Pump | TRANE | 4TWV0036A1 | N/A |  | 4TXCB006DS3 | S9V2B080U3VSA+RP | 36400 | 3.03 | 13 | 20.5 | 10 | 250 | 757.5
201808809 | Central Heat Pump | TRANE | 4TWV8024A1 | N/A |  | 4PX*BU36BS3 | S9V2B080U3VSA+RP | 24200 | 2.02 | 13 | 18 | 10 | 250 | 505
201808819 | Central Heat Pump | TRANE | 4TWV8024A1 | N/A |  | 4TXCB004DS3 | S9V2B080U3VSA+RP | 24200 | 2.02 | 13 | 18 | 10 | 250 | 505
201808831 | Central Heat Pump | TRANE | 4TWV8036A1 | N/A |  | 4PX*BU36BS3 | S9V2B080U3VSA+RP | 34600 | 2.88 | 12.2 | 18 | 10 | 250 | 720
201808842 | Central Heat Pump | TRANE | 4TWV8036A1 | N/A |  | 4PX*BU48BS3 | S9V2B080U3VSA+RP | 36000 | 3 | 12.5 | 18 | 10 | 250 | 750
201808862 | Central Heat Pump | TRANE | 4TWV8036A1 | N/A |  | 4TXCB004DS3 | S9V2B080U3VSA+RP | 34600 | 2.88 | 12.2 | 18 | 10 | 250 | 720
201808868 | Central Heat Pump | TRANE | 4TWV8036A1 | N/A |  | 4TXCB006DS3 | S9V2B080U3VSA+RP | 36000 | 3 | 12.5 | 18 | 10 | 250 | 750
201808886 | Central Heat Pump | TRANE | 4TWV8037A1 | N/A |  | 4PX*BU36BS3 | S9V2B080U3VSA+RP | 34800 | 2.9 | 12.5 | 18 | 10 | 250 | 725
201922166 | Central Heat Pump | TRANE | 4TWL9060A1 | N/A |  | 4PX*CD60BS3+HORIZ-RT | S9V2C100U5PSB+RP | 59500 | 4.96 | 10.5 | 19 | 10 | 250 | 1240
201922168 | Central Heat Pump | TRANE | 4TWL9060A1 | N/A |  | 4PX*CD60BS3+HORIZ-RT | S9V2C080U5PSB+RP | 59500 | 4.96 | 10.5 | 19 | 10 | 250 | 1240
201922176 | Central Heat Pump | TRANE | 4TWL9060A1 | N/A |  | 4PX*CU60BS3 | *UHMC100ACV4 | 59000 | 4.92 | 10.5 | 18.5 | 10 | 250 | 1230
201922177 | Central Heat Pump | TRANE | 4TWL9060A1 | N/A |  | 4PX*CU60BS3 | S9V2C080U5PSB+RP | 59500 | 4.96 | 10.5 | 19 | 10 | 250 | 1240
201922178 | Central Heat Pump | TRANE | 4TWL9060A1 | N/A |  | 4PX*CU60BS3 | S9V2C100U5PSB+RP | 59500 | 4.96 | 10.5 | 19 | 10 | 250 | 1240
201922183 | Central Heat Pump | TRANE | 4TWL9060A1 | N/A |  | 4PX*DD60BS3 | *DHMD120BCV5 | 57500 | 4.79 | 10 | 18.5 | 10 | 250 | 1197.5
201922190 | Central Heat Pump | TRANE | 4TWL9060A1 | N/A |  | 4PX*DD60BS3+HORIZ-RT | S9V2D120U5PSB+RP | 58000 | 4.83 | 10.5 | 19 | 10 | 250 | 1207.5
201922193 | Central Heat Pump | TRANE | 4TWL9060A1 | N/A |  | 4PX*DD60BS3+HORIZ-RT | S9V2C080U5PSB+RP | 55500 | 4.63 | 10.5 | 19 | 10 | 250 | 1157.5
201922194 | Central Heat Pump | TRANE | 4TWL9060A1 | N/A |  | 4PX*DD60BS3+HORIZ-RT | S9V2C100U5PSB+RP | 56000 | 4.67 | 10.5 | 19 | 10 | 250 | 1167.5
201922208 | Central Heat Pump | TRANE | 4TWL9060A1 | N/A |  | 4PX*DU60BS3 | *UHMC100ACV4 | 57000 | 4.75 | 10.5 | 18.5 | 10 | 250 | 1187.5
201922210 | Central Heat Pump | TRANE | 4TWL9060A1 | N/A |  | 4PX*DU60BS3 | S9V2C080U5PSB+RP | 57500 | 4.79 | 10.5 | 19 | 10 | 250 | 1197.5
201922211 | Central Heat Pump | TRANE | 4TWL9060A1 | N/A |  | 4PX*DU60BS3 | S9V2C100U5PSB+RP | 58000 | 4.83 | 10.5 | 19 | 10 | 250 | 1207.5
201922212 | Central Heat Pump | TRANE | 4TWL9060A1 | N/A |  | 4PX*DU60BS3 | S9V2D120U5PSB+RP | 59000 | 4.92 | 10.5 | 19 | 10 | 250 | 1230
201922213 | Central Heat Pump | TRANE | 4TWL9060A1 | N/A |  | 4PX*DU60BS3 | *UHMD120ACV5 | 59000 | 4.92 | 10 | 18 | 10 | 250 | 1230
201922214 | Central Heat Pump | TRANE | 4TWL9060A1 | N/A |  | 4TXCC007DS3 | S9V2C080U5PSB+RP | 57500 | 4.79 | 10.5 | 18.5 | 10 | 250 | 1197.5
201922215 | Central Heat Pump | TRANE | 4TWL9060A1 | N/A |  | 4TXCC007DS3 | *UHMC100ACV4 | 57000 | 4.75 | 10.5 | 18 | 10 | 250 | 1187.5
201922218 | Central Heat Pump | TRANE | 4TWL9060A1 | N/A |  | 4TXCC007DS3 | S9V2C100U5PSB+RP | 57500 | 4.79 | 10.5 | 19 | 10 | 250 | 1197.5
201922222 | Central Heat Pump | TRANE | 4TWL9060A1 | N/A |  | 4TXCC009DS3 | S9V2C100U5PSB+RP | 59500 | 4.96 | 10.5 | 19 | 10 | 250 | 1240
201922228 | Central Heat Pump | TRANE | 4TWL9060A1 | N/A |  | 4TXCC009DS3 | S9V2C080U5PSB+RP | 59500 | 4.96 | 10.5 | 19 | 10 | 250 | 1240
201922229 | Central Heat Pump | TRANE | 4TWL9060A1 | N/A |  | 4TXCC009DS3 | *UHMC100ACV4 | 59000 | 4.92 | 10.5 | 18.5 | 10 | 250 | 1230
201922233 | Central Heat Pump | TRANE | 4TWL9060A1 | N/A |  | 4TXCD008DS3 | *UHMC100ACV4 | 55000 | 4.58 | 10 | 18 | 10 | 250 | 1145
201922235 | Central Heat Pump | TRANE | 4TWL9060A1 | N/A |  | 4TXCD008DS3 | S9V2D120U5PSB+RP | 57500 | 4.79 | 10.5 | 18.5 | 10 | 250 | 1197.5
201922239 | Central Heat Pump | TRANE | 4TWL9060A1 | N/A |  | 4TXCD008DS3 | S9V2C100U5PSB+RP | 56000 | 4.67 | 10.5 | 19 | 10 | 250 | 1167.5
201922240 | Central Heat Pump | TRANE | 4TWL9060A1 | N/A |  | 4TXCD008DS3 | S9V2C080U5PSB+RP | 55000 | 4.58 | 10.5 | 19 | 10 | 250 | 1145
201922246 | Central Heat Pump | TRANE | 4TWL9060A1 | N/A |  | 4TXCD010DS3 | *UHMC100ACV4 | 57000 | 4.75 | 10.5 | 18.5 | 10 | 250 | 1187.5
201922247 | Central Heat Pump | TRANE | 4TWL9060A1 | N/A |  | 4TXCD010DS3 | *UHMD120ACV5 | 59000 | 4.92 | 10 | 18 | 10 | 250 | 1230
201922248 | Central Heat Pump | TRANE | 4TWL9060A1 | N/A |  | 4TXCD010DS3 | S9V2C080U5PSB+RP | 57500 | 4.79 | 10.5 | 19 | 10 | 250 | 1197.5
201922249 | Central Heat Pump | TRANE | 4TWL9060A1 | N/A |  | 4TXCD010DS3 | S9V2C100U5PSB+RP | 58000 | 4.83 | 10.5 | 19 | 10 | 250 | 1207.5
201808888 | Central Heat Pump | TRANE | 4TWV8037A1 | N/A |  | 4PX*BU48BS3 | S9V2B080U3VSA+RP | 36400 | 3.03 | 13 | 18 | 10 | 250 | 757.5
201808906 | Central Heat Pump | TRANE | 4TWV8037A1 | N/A |  | 4TXCB004DS3 | S9V2B080U3VSA+RP | 34800 | 2.9 | 12.5 | 18 | 10 | 250 | 725
201808914 | Central Heat Pump | TRANE | 4TWV8037A1 | N/A |  | 4TXCB006DS3 | S9V2B080U3VSA+RP | 36400 | 3.03 | 13 | 18 | 10 | 250 | 757.5
201921626 | Central Heat Pump | TRANE | 4TWL9024A1 | N/A |  | 4PX*BU24BS3 | *UD2B080ACV3 | 22600 | 1.88 | 12.5 | 18 | 10 | 250 | 470
201921627 | Central Heat Pump | TRANE | 4TWL9024A1 | N/A |  | 4PX*BU24BS3 | *UD2B060ACV3 | 22800 | 1.9 | 12.5 | 18 | 10 | 250 | 475
201921753 | Central Heat Pump | TRANE | 4TWL9036A1 | N/A |  | 4PX*CU48BS3 | S9V2B080U3PSB+RP | 36600 | 3.05 | 12 | 18 | 10 | 250 | 762.5
201921844 | Central Heat Pump | TRANE | 4TWL9036A1 | N/A |  | 4TXCC007DS3 | S9V2B080U3PSB+RP | 36600 | 3.05 | 12 | 18 | 10 | 250 | 762.5
201922162 | Central Heat Pump | TRANE | 4TWL9060A1 | N/A |  | 4PX*CD60BS3 | *DD2C100ACV5 | 58000 | 4.83 | 10.5 | 19 | 10 | 250 | 1207.5
201922167 | Central Heat Pump | TRANE | 4TWL9060A1 | N/A |  | 4PX*CD60BS3+HORIZ-RT | *UD2C100ACV5 | 59500 | 4.96 | 10.5 | 18.5 | 10 | 250 | 1240
201922169 | Central Heat Pump | TRANE | 4TWL9060A1 | N/A |  | 4PX*CD60BS3+HORIZ-RT | *UD2C080ACV4 | 58500 | 4.88 | 10.5 | 18.5 | 10 | 250 | 1220
201922170 | Central Heat Pump | TRANE | 4TWL9060A1 | N/A |  | 4PX*CU48BS3 | *UD2C100ACV5 | 56500 | 4.71 | 10.5 | 18.25 | 10 | 250 | 1177.5
201922171 | Central Heat Pump | TRANE | 4TWL9060A1 | N/A |  | 4PX*CU48BS3 | S9V2C100U5PSB+RP | 57500 | 4.79 | 10.5 | 19 | 10 | 250 | 1197.5
201922172 | Central Heat Pump | TRANE | 4TWL9060A1 | N/A |  | 4PX*CU48BS3 | S9V2C080U5PSB+RP | 57500 | 4.79 | 10.5 | 18.5 | 10 | 250 | 1197.5
207526256 | Central Heat Pump | TRANE | 4TWV8X36A1 | N/A |  | 4PX*CU36BS3 | *UD2C100ACV5 | 35000 | 2.92 | 12.5 | 18 | 10 | 250 | 730
207526260 | Central Heat Pump | TRANE | 4TWV8X36A1 | N/A |  | 4PX*CU48BS3 | *UD2C100ACV5 | 36200 | 3.02 | 12.5 | 18 | 10 | 250 | 755
207526263 | Central Heat Pump | TRANE | 4TWV8X48A1 | N/A |  | 4PX*CD60BS3 | *DD2C100ACV5 | 47500 | 3.96 | 12.25 | 18 | 10 | 250 | 990
207526273 | Central Heat Pump | TRANE | 4TWV8X48A1 | N/A |  | 4PX*DU60BS3 | *UD2D120ACV5 | 48000 | 4 | 12.5 | 18 | 10 | 250 | 1000
207526275 | Central Heat Pump | TRANE | 4TWV8X60A1 | N/A |  | 4PX*CU60BS3 | *UD2C100ACV5 | 55500 | 4.63 | 12.25 | 18 | 10 | 250 | 1157.5
207526284 | Central Heat Pump | TRANE | 4TWV8X36A1 | N/A |  | 4TXCB006DS3 | *DD2B080ACV3 | 34000 | 2.83 | 12 | 18 | 10 | 250 | 707.5
201922173 | Central Heat Pump | TRANE | 4TWL9060A1 | N/A |  | 4PX*CU48BS3 | *UHMC100ACV4 | 57000 | 4.75 | 10.5 | 18 | 10 | 250 | 1187.5
201922180 | Central Heat Pump | TRANE | 4TWL9060A1 | N/A |  | 4PX*CU60BS3 | *UD2C100ACV5 | 59000 | 4.92 | 10.5 | 19 | 10 | 250 | 1230
201922182 | Central Heat Pump | TRANE | 4TWL9060A1 | N/A |  | 4PX*DD60BS3 | *DD2D120ACV5 | 57500 | 4.79 | 10 | 18.5 | 10 | 250 | 1197.5
201922185 | Central Heat Pump | TRANE | 4TWL9060A1 | N/A |  | 4PX*DD60BS3+HORIZ-RT | *UD2D140ACV5 | 57000 | 4.75 | 10 | 18.5 | 10 | 250 | 1187.5
201922188 | Central Heat Pump | TRANE | 4TWL9060A1 | N/A |  | 4PX*DD60BS3+HORIZ-RT | *UD2D120ACV5 | 57500 | 4.79 | 10.5 | 18.5 | 10 | 250 | 1197.5
201922191 | Central Heat Pump | TRANE | 4TWL9060A1 | N/A |  | 4PX*DD60BS3+HORIZ-RT | *UD2C080ACV4 | 55500 | 4.63 | 10.5 | 18 | 10 | 250 | 1157.5
201922192 | Central Heat Pump | TRANE | 4TWL9060A1 | N/A |  | 4PX*DD60BS3+HORIZ-RT | *UD2C100ACV5 | 56000 | 4.67 | 10 | 18 | 10 | 250 | 1167.5
201922196 | Central Heat Pump | TRANE | 4TWL9060A1 | N/A |  | 4PX*DU48BS3 | S9V2C080U5PSB+RP | 55000 | 4.58 | 10.5 | 19 | 10 | 250 | 1145
201922197 | Central Heat Pump | TRANE | 4TWL9060A1 | N/A |  | 4PX*DU48BS3 | *UD2C080ACV4 | 55000 | 4.58 | 10.5 | 18 | 10 | 250 | 1145
201922198 | Central Heat Pump | TRANE | 4TWL9060A1 | N/A |  | 4PX*DU48BS3 | *UD2C100ACV5 | 55000 | 4.58 | 10.5 | 18 | 10 | 250 | 1145
201922199 | Central Heat Pump | TRANE | 4TWL9060A1 | N/A |  | 4PX*DU48BS3 | *UD2D120ACV5 | 57000 | 4.75 | 10.5 | 18.5 | 10 | 250 | 1187.5
201922200 | Central Heat Pump | TRANE | 4TWL9060A1 | N/A |  | 4PX*DU48BS3 | *UD2D140ACV5 | 57000 | 4.75 | 10.5 | 18 | 10 | 250 | 1187.5
201922201 | Central Heat Pump | TRANE | 4TWL9060A1 | N/A |  | 4PX*DU48BS3 | *UHMC100ACV4 | 55000 | 4.58 | 10 | 18 | 10 | 250 | 1145
201922203 | Central Heat Pump | TRANE | 4TWL9060A1 | N/A |  | 4PX*DU48BS3 | S9V2D120U5PSB+RP | 57500 | 4.79 | 10.5 | 18.5 | 10 | 250 | 1197.5
207526286 | Central Heat Pump | TRANE | 4TWV8X36A1 | N/A |  | 4TXCC005DS3 | *UD2C080ACV4 | 35200 | 2.93 | 12.5 | 18 | 10 | 250 | 732.5
207526288 | Central Heat Pump | TRANE | 4TWV8X36A1 | N/A |  | 4TXCC005DS3 | *UD2C100ACV5 | 35000 | 2.92 | 12.5 | 18 | 10 | 250 | 730
207526291 | Central Heat Pump | TRANE | 4TWV8X36A1 | N/A |  | 4TXCC007DS3 | *DD2C100ACV5 | 34200 | 2.85 | 12.25 | 18 | 10 | 250 | 712.5
207526295 | Central Heat Pump | TRANE | 4TWV8X48A1 | N/A |  | 4TXCC009DS3 | *UD2C080ACV4 | 47000 | 3.92 | 12.5 | 18 | 10 | 250 | 980
207526297 | Central Heat Pump | TRANE | 4TWV8X48A1 | N/A |  | 4TXCC009DS3 | *UHMC100ACV4 | 47000 | 3.92 | 12.5 | 18 | 10 | 250 | 980
207526298 | Central Heat Pump | TRANE | 4TWV8X48A1 | N/A |  | 4TXCC009DS3 | *UD2C100ACV5 | 47000 | 3.92 | 12.5 | 18 | 10 | 250 | 980
207526300 | Central Heat Pump | TRANE | 4TWV8X48A1 | N/A |  | 4TXCD010DS3 | *UD2D120ACV5 | 48000 | 4 | 12.5 | 18 | 10 | 250 | 1000
207526303 | Central Heat Pump | TRANE | 4TWV8X48A1 | N/A |  | 4TXCD010DS3 | *UHMD120ACV5 | 47500 | 3.96 | 12.25 | 18 | 10 | 250 | 990
207526304 | Central Heat Pump | TRANE | 4TWV8X60A1 | N/A |  | 4TXCC009DS3 | *UD2C100ACV5 | 55500 | 4.63 | 12.25 | 18 | 10 | 250 | 1157.5
207526314 | Central Heat Pump | TRANE | 4TWV8X48A1 | N/A |  | 4PX*DD60BS3 | *DD2D120ACV5 | 46500 | 3.88 | 12.25 | 18 | 10 | 250 | 970
207526315 | Central Heat Pump | TRANE | 4TWV8X48A1 | N/A |  | 4PX*DD60BS3 | *DHMD120BCV5 | 46000 | 3.83 | 12.25 | 18 | 10 | 250 | 957.5
207526317 | Central Heat Pump | TRANE | 4TWV8X48A1 | N/A |  | 4PX*DD60BS3 | *DD2C100ACV5 | 46000 | 3.83 | 12.25 | 18 | 10 | 250 | 957.5
207526318 | Central Heat Pump | TRANE | 4TWV8X60A1 | N/A |  | 4PX*DD60BS3 | *DD2C100ACV5 | 54000 | 4.5 | 11.75 | 18 | 10 | 250 | 1125
207526319 | Central Heat Pump | TRANE | 4TWV8X60A1 | N/A |  | 4PX*DD60BS3 | *DHMD120BCV5 | 54000 | 4.5 | 11.75 | 18 | 10 | 250 | 1125
207526320 | Central Heat Pump | TRANE | 4TWV8X60A1 | N/A |  | 4PX*DD60BS3 | *DD2D120ACV5 | 54000 | 4.5 | 12 | 18 | 10 | 250 | 1125
207526323 | Central Heat Pump | TRANE | 4TWV0X24A1 | N/A |  | TAM9A0B30V31 |  | 24200 | 2.02 | 13.75 | 19.25 | 10 | 250 | 505
207526324 | Central Heat Pump | TRANE | 4TWV0X36A1 | N/A |  | TAM9A0C36V31 |  | 35000 | 2.92 | 13.5 | 19.75 | 10 | 250 | 730
207526325 | Central Heat Pump | TRANE | 4TWV0X36A1 | N/A |  | TAM9A0C42V41 |  | 35600 | 2.97 | 13.5 | 21 | 10 | 250 | 742.5
207526326 | Central Heat Pump | TRANE | 4TWV0X48A1 | N/A |  | TAM9A0C48V41 |  | 47000 | 3.92 | 12.5 | 19.25 | 10 | 250 | 980
207526327 | Central Heat Pump | TRANE | 4TWV0X48A1 | N/A |  | TAM9A0C60V51 |  | 46500 | 3.88 | 12.5 | 19.5 | 10 | 250 | 970
207526328 | Central Heat Pump | TRANE | 4TWV0X60A1 | N/A |  | TAM9A0C60V51 |  | 54500 | 4.54 | 12.7 | 19 | 10 | 250 | 1135
207526329 | Central Heat Pump | TRANE | 4TWV8X24A1 | N/A |  | TAM9A0B30V31 |  | 23800 | 1.98 | 13 | 18 | 10 | 250 | 495
207526330 | Central Heat Pump | TRANE | 4TWV8X36A1 | N/A |  | TAM9A0B30V31 |  | 34400 | 2.87 | 12.5 | 18 | 10 | 250 | 717.5
207526331 | Central Heat Pump | TRANE | 4TWV8X36A1 | N/A |  | TAM9A0C36V31 |  | 35000 | 2.92 | 13 | 18 | 10 | 250 | 730
207526332 | Central Heat Pump | TRANE | 4TWV8X36A1 | N/A |  | TAM9A0C42V41 |  | 35800 | 2.98 | 12.5 | 18 | 10 | 250 | 745
207526333 | Central Heat Pump | TRANE | 4TWV8X48A1 | N/A |  | TAM9A0C42V41 |  | 46500 | 3.88 | 12.5 | 18 | 10 | 250 | 970
207526334 | Central Heat Pump | TRANE | 4TWV8X48A1 | N/A |  | TAM9A0C48V41 |  | 47000 | 3.92 | 12.5 | 18 | 10 | 250 | 980
207526335 | Central Heat Pump | TRANE | 4TWV8X48A1 | N/A |  | TAM9A0C60V51 |  | 47000 | 3.92 | 12.5 | 18 | 10 | 250 | 980
201922204 | Central Heat Pump | TRANE | 4TWL9060A1 | N/A |  | 4PX*DU48BS3 | S9V2C100U5PSB+RP | 56000 | 4.67 | 10.5 | 19 | 10 | 250 | 1167.5
201922205 | Central Heat Pump | TRANE | 4TWL9060A1 | N/A |  | 4PX*DU60BS3 | *UD2C100ACV5 | 57500 | 4.79 | 10.5 | 19 | 10 | 250 | 1197.5
201922206 | Central Heat Pump | TRANE | 4TWL9060A1 | N/A |  | 4PX*DU60BS3 | *UD2D120ACV5 | 59000 | 4.92 | 10.5 | 19 | 10 | 250 | 1230
201922207 | Central Heat Pump | TRANE | 4TWL9060A1 | N/A |  | 4PX*DU60BS3 | *UD2D140ACV5 | 59500 | 4.96 | 10 | 19 | 10 | 250 | 1240
201922209 | Central Heat Pump | TRANE | 4TWL9060A1 | N/A |  | 4PX*DU60BS3 | *UD2C080ACV4 | 57000 | 4.75 | 10.5 | 18.5 | 10 | 250 | 1187.5
201922216 | Central Heat Pump | TRANE | 4TWL9060A1 | N/A |  | 4TXCC007DS3 | *UD2C100ACV5 | 56500 | 4.71 | 10.5 | 18.25 | 10 | 250 | 1177.5
201922226 | Central Heat Pump | TRANE | 4TWL9060A1 | N/A |  | 4TXCC009DS3 | *UD2C100ACV5 | 59000 | 4.92 | 10.5 | 19 | 10 | 250 | 1230
201922230 | Central Heat Pump | TRANE | 4TWL9060A1 | N/A |  | 4TXCD008DS3 | *UD2C100ACV5 | 55000 | 4.58 | 10.5 | 18 | 10 | 250 | 1145
201922231 | Central Heat Pump | TRANE | 4TWL9060A1 | N/A |  | 4TXCD008DS3 | *UD2D120ACV5 | 57000 | 4.75 | 10.5 | 18.5 | 10 | 250 | 1187.5
201922232 | Central Heat Pump | TRANE | 4TWL9060A1 | N/A |  | 4TXCD008DS3 | *UD2D140ACV5 | 57000 | 4.75 | 10.5 | 18 | 10 | 250 | 1187.5
201922238 | Central Heat Pump | TRANE | 4TWL9060A1 | N/A |  | 4TXCD008DS3 | *UD2C080ACV4 | 55000 | 4.58 | 10.5 | 18 | 10 | 250 | 1145
201922242 | Central Heat Pump | TRANE | 4TWL9060A1 | N/A |  | 4TXCD010DS3 | *UD2C080ACV4 | 57000 | 4.75 | 10.5 | 18.5 | 10 | 250 | 1187.5
201922243 | Central Heat Pump | TRANE | 4TWL9060A1 | N/A |  | 4TXCD010DS3 | *UD2C100ACV5 | 57500 | 4.79 | 10.5 | 19 | 10 | 250 | 1197.5
201922244 | Central Heat Pump | TRANE | 4TWL9060A1 | N/A |  | 4TXCD010DS3 | *UD2D120ACV5 | 59000 | 4.92 | 10.5 | 19 | 10 | 250 | 1230
207526336 | Central Heat Pump | TRANE | 4TWV8X60A1 | N/A |  | TAM9A0C60V51 |  | 54000 | 4.5 | 12.5 | 18 | 10 | 250 | 1125
207526339 | Central Heat Pump | TRANE | 4TWV0X36A1 | N/A |  | TEM8A0C36V31+TDR |  | 35400 | 2.95 | 13 | 20 | 10 | 250 | 737.5
207526340 | Central Heat Pump | TRANE | 4TWV0X36A1 | N/A |  | TEM8A0C42V41+TDR |  | 35600 | 2.97 | 13 | 20 | 10 | 250 | 742.5
207526341 | Central Heat Pump | TRANE | 4TWV0X36A1 | N/A |  | TEM8A0C48V41+TDR |  | 35600 | 2.97 | 13 | 20 | 10 | 250 | 742.5
207526342 | Central Heat Pump | TRANE | 4TWV0X36A1 | N/A |  | TEM8A0D48V41+TDR |  | 35800 | 2.98 | 13 | 19.5 | 10 | 250 | 745
207526344 | Central Heat Pump | TRANE | 4TWV0X48A1 | N/A |  | TEM8A0C48V41+TDR |  | 47500 | 3.96 | 12.5 | 18 | 10 | 250 | 990
207526345 | Central Heat Pump | TRANE | 4TWV0X48A1 | N/A |  | TEM8A0C60V51+TDR |  | 47000 | 3.92 | 12.5 | 18 | 10 | 250 | 980
207526346 | Central Heat Pump | TRANE | 4TWV0X48A1 | N/A |  | TEM8A0D48V41+TDR |  | 46500 | 3.88 | 12.25 | 18.25 | 10 | 250 | 970
207526347 | Central Heat Pump | TRANE | 4TWV0X48A1 | N/A |  | TEM8A0D60V51+TDR |  | 46000 | 3.83 | 12.2 | 18.25 | 10 | 250 | 957.5
207526349 | Central Heat Pump | TRANE | 4TWV0X60A1 | N/A |  | TEM8A0D48V41+TDR |  | 53500 | 4.46 | 12.5 | 18.5 | 10 | 250 | 1115
207526350 | Central Heat Pump | TRANE | 4TWV0X60A1 | N/A |  | TEM8A0D60V51+TDR |  | 53000 | 4.42 | 12.25 | 18.25 | 10 | 250 | 1105
207526353 | Central Heat Pump | TRANE | 4TWV8X36A1 | N/A |  | TEM8A0C36V31+TDR |  | 35200 | 2.93 | 12.5 | 18 | 10 | 250 | 732.5
207526354 | Central Heat Pump | TRANE | 4TWV8X36A1 | N/A |  | TEM8A0C42V41+TDR |  | 35400 | 2.95 | 12.5 | 18 | 10 | 250 | 737.5
207526355 | Central Heat Pump | TRANE | 4TWV8X36A1 | N/A |  | TEM8A0C48V41+TDR |  | 36200 | 3.02 | 12.5 | 18 | 10 | 250 | 755
207526356 | Central Heat Pump | TRANE | 4TWV8X36A1 | N/A |  | TEM8A0D48V41+TDR |  | 35400 | 2.95 | 12.5 | 18 | 10 | 250 | 737.5
207526357 | Central Heat Pump | TRANE | 4TWV8X48A1 | N/A |  | TEM8A0C42V41+TDR |  | 45000 | 3.75 | 12.2 | 18 | 10 | 250 | 937.5
207526358 | Central Heat Pump | TRANE | 4TWV8X48A1 | N/A |  | TEM8A0C48V41+TDR |  | 46500 | 3.88 | 12.5 | 18 | 10 | 250 | 970
207526359 | Central Heat Pump | TRANE | 4TWV8X48A1 | N/A |  | TEM8A0C60V51+TDR |  | 47500 | 3.96 | 12.5 | 18 | 10 | 250 | 990
207526360 | Central Heat Pump | TRANE | 4TWV8X48A1 | N/A |  | TEM8A0D48V41+TDR |  | 46500 | 3.88 | 12.5 | 18 | 10 | 250 | 970
207526361 | Central Heat Pump | TRANE | 4TWV8X48A1 | N/A |  | TEM8A0D60V51+TDR |  | 46000 | 3.83 | 12.3 | 18 | 10 | 250 | 957.5
207526368 | Central Heat Pump | TRANE | 4TWV0X24A1 | N/A |  | 4PX*BU36BS3 | S9V2B040U3PSB+RP | 24000 | 2 | 13.5 | 18.75 | 10 | 250 | 500
207526369 | Central Heat Pump | TRANE | 4TWV0X24A1 | N/A |  | 4PX*BU36BS3 | S9V2B080U3PSB+RP | 24000 | 2 | 13.5 | 19.25 | 10 | 250 | 500
207526370 | Central Heat Pump | TRANE | 4TWV0X24A1 | N/A |  | 4TXCB004DS3 | S9V2B080U3PSB+RP | 24000 | 2 | 13.5 | 19.25 | 10 | 250 | 500
207526371 | Central Heat Pump | TRANE | 4TWV0X24A1 | N/A |  | 4TXCB004DS3 | S9V2B060U3PSB+RP | 24000 | 2 | 13.5 | 19.25 | 10 | 250 | 500
207526372 | Central Heat Pump | TRANE | 4TWV0X24A1 | N/A |  | 4TXCB004DS3 | S9V2B040U3PSB+RP | 24000 | 2 | 13.5 | 18.75 | 10 | 250 | 500
207526381 | Central Heat Pump | TRANE | 4TWV0X36A1 | N/A |  | 4PX*BU36BS3 | S9V2B080U3PSB+RP | 34800 | 2.9 | 12.75 | 20 | 10 | 250 | 725
207526382 | Central Heat Pump | TRANE | 4TWV0X36A1 | N/A |  | 4PX*BU48BS3 | S9V2B080U3PSB+RP | 36400 | 3.03 | 13 | 20.5 | 10 | 250 | 757.5
207526386 | Central Heat Pump | TRANE | 4TWV0X36A1 | N/A |  | 4TXCB004DS3 | S9V2B080U3PSB+RP | 34800 | 2.9 | 12.75 | 20 | 10 | 250 | 725
207526387 | Central Heat Pump | TRANE | 4TWV0X36A1 | N/A |  | 4TXCB006DS3 | S9V2B080U3PSB+RP | 36400 | 3.03 | 13 | 20.5 | 10 | 250 | 757.5
207526392 | Central Heat Pump | TRANE | 4TWV8X24A1 | N/A |  | 4PX*BU36BS3 | S9V2B040U3PSB+RP | 24000 | 2 | 12.5 | 18 | 10 | 250 | 500
207526393 | Central Heat Pump | TRANE | 4TWV8X24A1 | N/A |  | 4PX*BU36BS3 | S9V2B080U3PSB+RP | 24000 | 2 | 12.5 | 18 | 10 | 250 | 500
207526394 | Central Heat Pump | TRANE | 4TWV8X24A1 | N/A |  | 4TXCB004DS3 | S9V2B080U3PSB+RP | 24000 | 2 | 12.5 | 18 | 10 | 250 | 500
207526395 | Central Heat Pump | TRANE | 4TWV8X24A1 | N/A |  | 4TXCB004DS3 | S9V2B040U3PSB+RP | 24000 | 2 | 12.5 | 18 | 10 | 250 | 500
207526396 | Central Heat Pump | TRANE | 4TWV8X36A1 | N/A |  | 4PX*BU36BS3 | S9V2B080U3PSB+RP | 34600 | 2.88 | 12.5 | 18 | 10 | 250 | 720
207526397 | Central Heat Pump | TRANE | 4TWV8X36A1 | N/A |  | 4PX*BU48BS3 | S9V2B080U3PSB+RP | 36000 | 3 | 12.5 | 18 | 10 | 250 | 750
207526399 | Central Heat Pump | TRANE | 4TWV8X36A1 | N/A |  | 4TXCB004DS3 | S9V2B080U3PSB+RP | 34600 | 2.88 | 12.5 | 18 | 10 | 250 | 720
207526400 | Central Heat Pump | TRANE | 4TWV8X36A1 | N/A |  | 4TXCB006DS3 | S9V2B080U3PSB+RP | 36000 | 3 | 12.5 | 18 | 10 | 250 | 750
207526401 | Central Heat Pump | TRANE | 4TWV8X36A1 | N/A |  | 4TXCB006DS3 | S9V2B080D3PSB+RP | 33800 | 2.82 | 12 | 18 | 10 | 250 | 705
207526402 | Central Heat Pump | TRANE | 4TWV8X36A1 | N/A |  | 4TXCD008DS3 | S9V2C100D4PSB+RP | 33800 | 2.82 | 12 | 18 | 10 | 250 | 705
207526404 | Central Heat Pump | TRANE | 4TWV0X24A1 | N/A |  | 4PX*BU36BS3 | S9V2B040U3VSA+RP | 24200 | 2.02 | 13 | 19 | 10 | 250 | 505
207526405 | Central Heat Pump | TRANE | 4TWV0X24A1 | N/A |  | 4PX*BU36BS3 | S9V2B060U3VSA+RP | 24200 | 2.02 | 13 | 19 | 10 | 250 | 505
207526406 | Central Heat Pump | TRANE | 4TWV0X24A1 | N/A |  | 4PX*BU36BS3 | S9V2B080U3VSA+RP | 24200 | 2.02 | 13 | 19.5 | 10 | 250 | 505
207526407 | Central Heat Pump | TRANE | 4TWV0X24A1 | N/A |  | 4TXCB004DS3 | S9V2B060U3VSA+RP | 24200 | 2.02 | 13 | 19 | 10 | 250 | 505
207526408 | Central Heat Pump | TRANE | 4TWV0X24A1 | N/A |  | 4TXCB004DS3 | S9V2B080U3VSA+RP | 24200 | 2.02 | 13 | 19.5 | 10 | 250 | 505
207526409 | Central Heat Pump | TRANE | 4TWV0X24A1 | N/A |  | 4TXCB004DS3 | S9V2B040U3VSA+RP | 24200 | 2.02 | 13 | 19 | 10 | 250 | 505
207526410 | Central Heat Pump | TRANE | 4TWV0X24A1 | N/A |  | 4TXCB004DS3 | S9V2B080D3VSA+RP | 23000 | 1.92 | 12.5 | 18.5 | 10 | 250 | 480
207526414 | Central Heat Pump | TRANE | 4TWV0X36A1 | N/A |  | 4PX*BU36BS3 | S9V2B080U3VSA+RP | 34800 | 2.9 | 12.5 | 20 | 10 | 250 | 725
207526415 | Central Heat Pump | TRANE | 4TWV0X36A1 | N/A |  | 4PX*BU36BS3 | S9V2B040U3VSA+RP | 35200 | 2.93 | 12.5 | 20 | 10 | 250 | 732.5
207526416 | Central Heat Pump | TRANE | 4TWV0X36A1 | N/A |  | 4PX*BU48BS3 | S9V2B080U3VSA+RP | 36400 | 3.03 | 13 | 20.5 | 10 | 250 | 757.5
207526417 | Central Heat Pump | TRANE | 4TWV0X36A1 | N/A |  | 4PX*BU48BS3 | S9V2B060U3VSA+RP | 36200 | 3.02 | 13 | 20.5 | 10 | 250 | 755
207526418 | Central Heat Pump | TRANE | 4TWV0X36A1 | N/A |  | 4PX*BU48BS3 | S9V2B040U3VSA+RP | 36200 | 3.02 | 13 | 20.25 | 10 | 250 | 755
207526421 | Central Heat Pump | TRANE | 4TWV0X36A1 | N/A |  | 4PX*CU36BS3 | S9V2C100U4VSA+RP | 35200 | 2.93 | 12.5 | 20 | 10 | 250 | 732.5
207526422 | Central Heat Pump | TRANE | 4TWV0X36A1 | N/A |  | 4PX*CU48BS3 | S9V2C100U4VSA+RP | 36000 | 3 | 13 | 21 | 10 | 250 | 750
207526423 | Central Heat Pump | TRANE | 4TWV0X36A1 | N/A |  | 4TXCB004DS3 | S9V2B040U3VSA+RP | 35200 | 2.93 | 12.5 | 20 | 10 | 250 | 732.5
207526425 | Central Heat Pump | TRANE | 4TWV0X36A1 | N/A |  | 4TXCB004DS3 | S9V2B080U3VSA+RP | 34800 | 2.9 | 12.5 | 20 | 10 | 250 | 725
207526427 | Central Heat Pump | TRANE | 4TWV0X36A1 | N/A |  | 4TXCB006DS3 | S9V2B060U3VSA+RP | 36200 | 3.02 | 13 | 20.5 | 10 | 250 | 755
207526428 | Central Heat Pump | TRANE | 4TWV0X36A1 | N/A |  | 4TXCB006DS3 | S9V2B040U3VSA+RP | 36200 | 3.02 | 13 | 20.25 | 10 | 250 | 755
207526429 | Central Heat Pump | TRANE | 4TWV0X36A1 | N/A |  | 4TXCB006DS3 | S9V2B080U3VSA+RP | 36400 | 3.03 | 13 | 20.5 | 10 | 250 | 757.5
207526431 | Central Heat Pump | TRANE | 4TWV0X36A1 | N/A |  | 4TXCC005DS3 | S9V2C100U4VSA+RP | 35200 | 2.93 | 12.5 | 20 | 10 | 250 | 732.5
207526432 | Central Heat Pump | TRANE | 4TWV0X36A1 | N/A |  | 4TXCC007DS3 | S9V2C100U4VSA+RP | 36000 | 3 | 13 | 21 | 10 | 250 | 750
207526434 | Central Heat Pump | TRANE | 4TWV0X48A1 | N/A |  | 4PX*CU48BS3 | S9V2C100U4VSA+RP | 47000 | 3.92 | 11.8 | 19 | 10 | 250 | 980
207526435 | Central Heat Pump | TRANE | 4TWV0X48A1 | N/A |  | 4PX*CU48BS3 | S9V2D120U5VSA+RP | 47000 | 3.92 | 12 | 19.5 | 10 | 250 | 980
207526436 | Central Heat Pump | TRANE | 4TWV0X48A1 | N/A |  | 4PX*CU60BS3 | S9V2C100U4VSA+RP | 47500 | 3.96 | 12.2 | 19.5 | 10 | 250 | 990
207526437 | Central Heat Pump | TRANE | 4TWV0X48A1 | N/A |  | 4PX*CU60BS3 | S9V2D120U5VSA+RP | 48000 | 4 | 12.2 | 19.5 | 10 | 250 | 1000
207526439 | Central Heat Pump | TRANE | 4TWV0X48A1 | N/A |  | 4PX*DU60BS3 | S9V2C100U4VSA+RP | 47000 | 3.92 | 12 | 19.5 | 10 | 250 | 980
207526440 | Central Heat Pump | TRANE | 4TWV0X48A1 | N/A |  | 4PX*DU60BS3 | S9V2D120U5VSA+RP | 48000 | 4 | 12.2 | 19.5 | 10 | 250 | 1000
207526441 | Central Heat Pump | TRANE | 4TWV0X48A1 | N/A |  | 4TXCC007DS3 | S9V2D120U5VSA+RP | 47000 | 3.92 | 12 | 19.5 | 10 | 250 | 980
207526442 | Central Heat Pump | TRANE | 4TWV0X48A1 | N/A |  | 4TXCC007DS3 | S9V2C100U4VSA+RP | 47000 | 3.92 | 11.8 | 19 | 10 | 250 | 980
207526443 | Central Heat Pump | TRANE | 4TWV0X48A1 | N/A |  | 4TXCC009DS3 | S9V2C100U4VSA+RP | 47500 | 3.96 | 12.2 | 19.5 | 10 | 250 | 990
207526444 | Central Heat Pump | TRANE | 4TWV0X48A1 | N/A |  | 4TXCC009DS3 | S9V2D120U5VSA+RP | 48000 | 4 | 12.2 | 19.5 | 10 | 250 | 1000
201922250 | Central Heat Pump | TRANE | 4TWL9060A1 | N/A |  | 4TXCD010DS3 | S9V2D120U5PSB+RP | 59000 | 4.92 | 10.5 | 19 | 10 | 250 | 1230
201922267 | Central Heat Pump | TRANE | 4TWL9060A1 | N/A |  | TEM8A0C60V51+TDR |  | 60000 | 5 | 10.5 | 19 | 10 | 250 | 1250
206325973 | Central Heat Pump | TRANE | 4TWL9048A1 | N/A |  | 4PX*CU48BS3 | S9V2B080U4PSA+RP | 46000 | 3.83 | 11.5 | 18 | 10 | 250 | 957.5
10511156 | Central Heat Pump | TRANE | 4TWV0024A1 | N/A |  | 4PX*BU36BS3 | S9V2B040U3PSB+RP | 24000 | 2 | 13.5 | 18.75 | 10 | 250 | 500
10511158 | Central Heat Pump | TRANE | 4TWV0024A1 | N/A |  | 4PX*BU36BS3 | S9V2B060U3PSB+RP | 24000 | 2 | 13.5 | 19.25 | 10 | 250 | 500
10511161 | Central Heat Pump | TRANE | 4TWV0024A1 | N/A |  | 4TXCB004DS3 | S9V2B060U3PSB+RP | 24000 | 2 | 13.5 | 19.25 | 10 | 250 | 500
10511164 | Central Heat Pump | TRANE | 4TWV0024A1 | N/A |  | 4TXCB004DS3 | S9V2B040U3PSB+RP | 24000 | 2 | 13.5 | 18.75 | 10 | 250 | 500
10511173 | Central Heat Pump | TRANE | 4TWV0036A1 | N/A |  | 4PX*BU36BS3 | S9V2B080U4PSB+RP | 35200 | 2.93 | 12.75 | 19.75 | 10 | 250 | 732.5
10511175 | Central Heat Pump | TRANE | 4TWV0036A1 | N/A |  | 4PX*BU36BS3 | S9V2B060U4PSB+RP | 34600 | 2.88 | 12.5 | 20 | 10 | 250 | 720
10511177 | Central Heat Pump | TRANE | 4TWV0036A1 | N/A |  | 4PX*BU36BS3 | S9V2B040U3PSB+RP | 35200 | 2.93 | 12.75 | 19.75 | 10 | 250 | 732.5
10511178 | Central Heat Pump | TRANE | 4TWV0036A1 | N/A |  | 4PX*BU48BS3 | S9V2B060U3PSB+RP | 36200 | 3.02 | 13 | 20.5 | 10 | 250 | 755
10511179 | Central Heat Pump | TRANE | 4TWV0036A1 | N/A |  | 4PX*BU48BS3 | S9V2B040U3PSB+RP | 36200 | 3.02 | 13 | 20.25 | 10 | 250 | 755
10511181 | Central Heat Pump | TRANE | 4TWV0036A1 | N/A |  | 4PX*BU48BS3 | S9V2B080U4PSB+RP | 36400 | 3.03 | 13 | 20.25 | 10 | 250 | 757.5
10511187 | Central Heat Pump | TRANE | 4TWV0036A1 | N/A |  | 4TXCB004DS3 | S9V2B040U3PSB+RP | 35200 | 2.93 | 12.75 | 19.75 | 10 | 250 | 732.5
10511191 | Central Heat Pump | TRANE | 4TWV0036A1 | N/A |  | 4TXCB004DS3 | S9V2B080U4PSB+RP | 35200 | 2.93 | 12.75 | 19.75 | 10 | 250 | 732.5
10511197 | Central Heat Pump | TRANE | 4TWV0036A1 | N/A |  | 4TXCB006DS3 | S9V2B040U3PSB+RP | 36200 | 3.02 | 13 | 20.25 | 10 | 250 | 755
10511199 | Central Heat Pump | TRANE | 4TWV0036A1 | N/A |  | 4TXCB006DS3 | S9V2B060U3PSB+RP | 36200 | 3.02 | 13 | 20.5 | 10 | 250 | 755
10511200 | Central Heat Pump | TRANE | 4TWV0036A1 | N/A |  | 4TXCB006DS3 | S9V2B080U4PSB+RP | 36400 | 3.03 | 13 | 20.25 | 10 | 250 | 757.5
10511207 | Central Heat Pump | TRANE | 4TWV0048A1 | N/A |  | 4PX*CU48BS3 | S9V2C080U5PSB+RP | 46500 | 3.88 | 12.5 | 19.5 | 10 | 250 | 970
10511208 | Central Heat Pump | TRANE | 4TWV0048A1 | N/A |  | 4PX*CU48BS3 | S9V2C100U4PSB+RP | 47000 | 3.92 | 12 | 19 | 10 | 250 | 980
10511209 | Central Heat Pump | TRANE | 4TWV0048A1 | N/A |  | 4PX*CU60BS3 | S9V2C100U4PSB+RP | 47500 | 3.96 | 12.5 | 19.25 | 10 | 250 | 990
10511211 | Central Heat Pump | TRANE | 4TWV0048A1 | N/A |  | 4PX*DU60BS3 | S9V2D120U5PSB+RP | 48000 | 4 | 12.5 | 19.5 | 10 | 250 | 1000
10511212 | Central Heat Pump | TRANE | 4TWV0048A1 | N/A |  | 4PX*DU60BS3 | S9V2C100U4PSB+RP | 47000 | 3.92 | 12.25 | 19 | 10 | 250 | 980
10511213 | Central Heat Pump | TRANE | 4TWV0048A1 | N/A |  | 4PX*DU60BS3 | S9V2C080U5PSB+RP | 47000 | 3.92 | 12.5 | 19.5 | 10 | 250 | 980
10511218 | Central Heat Pump | TRANE | 4TWV0048A1 | N/A |  | 4TXCC007DS3 | S9V2C080U5PSB+RP | 46500 | 3.88 | 12.5 | 19.5 | 10 | 250 | 970
10511219 | Central Heat Pump | TRANE | 4TWV0048A1 | N/A |  | 4TXCC007DS3 | S9V2C100U4PSB+RP | 47000 | 3.92 | 12 | 19 | 10 | 250 | 980
10511221 | Central Heat Pump | TRANE | 4TWV0048A1 | N/A |  | 4TXCC009DS3 | S9V2C100U4PSB+RP | 47500 | 3.96 | 12.5 | 19.25 | 10 | 250 | 990
10511223 | Central Heat Pump | TRANE | 4TWV0048A1 | N/A |  | 4TXCD010DS3 | S9V2C080U5PSB+RP | 47000 | 3.92 | 12.5 | 19.5 | 10 | 250 | 980
10511224 | Central Heat Pump | TRANE | 4TWV0048A1 | N/A |  | 4TXCD010DS3 | S9V2D120U5PSB+RP | 48000 | 4 | 12.5 | 19.5 | 10 | 250 | 1000
10511225 | Central Heat Pump | TRANE | 4TWV0048A1 | N/A |  | 4TXCD010DS3 | S9V2C100U4PSB+RP | 47000 | 3.92 | 12.25 | 19 | 10 | 250 | 980
10511228 | Central Heat Pump | TRANE | 4TWV0060A1 | N/A |  | 4PX*CU60BS3 | S9V2C080U5PSB+RP | 55500 | 4.63 | 12.5 | 19.25 | 10 | 250 | 1157.5
10511229 | Central Heat Pump | TRANE | 4TWV0060A1 | N/A |  | 4PX*CU60BS3 | S9V2C100U5PSB+RP | 55500 | 4.63 | 12.5 | 19.5 | 10 | 250 | 1157.5
10511231 | Central Heat Pump | TRANE | 4TWV0060A1 | N/A |  | 4PX*DU60BS3 | S9V2D120U5PSB+RP | 55500 | 4.63 | 12.5 | 19.25 | 10 | 250 | 1157.5
10511234 | Central Heat Pump | TRANE | 4TWV0060A1 | N/A |  | 4TXCC009DS3 | S9V2C100U5PSB+RP | 55500 | 4.63 | 12.5 | 19.5 | 10 | 250 | 1157.5
10511235 | Central Heat Pump | TRANE | 4TWV0060A1 | N/A |  | 4TXCC009DS3 | S9V2C080U5PSB+RP | 55500 | 4.63 | 12.5 | 19.25 | 10 | 250 | 1157.5
10511241 | Central Heat Pump | TRANE | 4TWV0060A1 | N/A |  | 4TXCD010DS3 | S9V2D120U5PSB+RP | 55500 | 4.63 | 12.5 | 19.25 | 10 | 250 | 1157.5
10511247 | Central Heat Pump | TRANE | 4TWV8024A1 | N/A |  | 4PX*BU36BS3 | S9V2B040U3PSB+RP | 24000 | 2 | 12.5 | 18 | 10 | 250 | 500
10511248 | Central Heat Pump | TRANE | 4TWV8024A1 | N/A |  | 4PX*BU36BS3 | S9V2B060U3PSB+RP | 24000 | 2 | 12.5 | 18 | 10 | 250 | 500
10511251 | Central Heat Pump | TRANE | 4TWV8024A1 | N/A |  | 4TXCB004DS3 | S9V2B060D3PSB+RP | 23000 | 1.92 | 12.5 | 18 | 10 | 250 | 480
10511252 | Central Heat Pump | TRANE | 4TWV8024A1 | N/A |  | 4TXCB004DS3 | S9V2B080D3PSB+RP | 23200 | 1.93 | 12.5 | 18 | 10 | 250 | 482.5
10511253 | Central Heat Pump | TRANE | 4TWV8024A1 | N/A |  | 4TXCB004DS3 | S9V2B040U3PSB+RP | 24000 | 2 | 12.5 | 18 | 10 | 250 | 500
10511254 | Central Heat Pump | TRANE | 4TWV8024A1 | N/A |  | 4TXCB004DS3 | S9V2B040D3PSB+RP | 23400 | 1.95 | 12.5 | 18 | 10 | 250 | 487.5
10511255 | Central Heat Pump | TRANE | 4TWV8024A1 | N/A |  | 4TXCB004DS3 | S9V2B060U3PSB+RP | 24000 | 2 | 12.5 | 18 | 10 | 250 | 500
10511264 | Central Heat Pump | TRANE | 4TWV8036A1 | N/A |  | 4PX*BU36BS3 | S9V2B080U4PSB+RP | 34800 | 2.9 | 12.5 | 18 | 10 | 250 | 725
10511265 | Central Heat Pump | TRANE | 4TWV8036A1 | N/A |  | 4PX*BU36BS3 | S9V2B040U3PSB+RP | 34800 | 2.9 | 12.5 | 18 | 10 | 250 | 725
10511266 | Central Heat Pump | TRANE | 4TWV8036A1 | N/A |  | 4PX*BU36BS3 | S9V2B060U3PSB+RP | 34800 | 2.9 | 12.5 | 18 | 10 | 250 | 725
10511267 | Central Heat Pump | TRANE | 4TWV8036A1 | N/A |  | 4PX*BU36BS3 | S9V2B060U4PSB+RP | 34800 | 2.9 | 12.5 | 18 | 10 | 250 | 725
10511269 | Central Heat Pump | TRANE | 4TWV8036A1 | N/A |  | 4PX*BU48BS3 | S9V2B060U3PSB+RP | 36000 | 3 | 12.5 | 18 | 10 | 250 | 750
10511270 | Central Heat Pump | TRANE | 4TWV8036A1 | N/A |  | 4PX*BU48BS3 | S9V2B060U4PSB+RP | 36200 | 3.02 | 12.5 | 18 | 10 | 250 | 755
10511272 | Central Heat Pump | TRANE | 4TWV8036A1 | N/A |  | 4PX*BU48BS3 | S9V2B080U4PSB+RP | 35800 | 2.98 | 12.5 | 18 | 10 | 250 | 745
10511273 | Central Heat Pump | TRANE | 4TWV8036A1 | N/A |  | 4PX*BU48BS3 | S9V2B040U3PSB+RP | 36000 | 3 | 12.5 | 18 | 10 | 250 | 750
10511276 | Central Heat Pump | TRANE | 4TWV8036A1 | N/A |  | 4PX*CU36BS3 | S9V2C100U4PSB+RP | 34800 | 2.9 | 12.5 | 18 | 10 | 250 | 725
10511277 | Central Heat Pump | TRANE | 4TWV8036A1 | N/A |  | 4PX*CU48BS3 | S9V2C100U4PSB+RP | 36000 | 3 | 12.5 | 18 | 10 | 250 | 750
10511278 | Central Heat Pump | TRANE | 4TWV8036A1 | N/A |  | 4TXCB004DS3 | S9V2B060U4PSB+RP | 34800 | 2.9 | 12.5 | 18 | 10 | 250 | 725
10511279 | Central Heat Pump | TRANE | 4TWV8036A1 | N/A |  | 4TXCB004DS3 | S9V2B060U3PSB+RP | 34800 | 2.9 | 12.5 | 18 | 10 | 250 | 725
208141269 | Central Heat Pump | TRANE | 4TXD2036A10NU** | N/A |  | 4MXA2024A10NU** |  | 24000 | 2 | 12.5 | 20 | 10.5 | 250 | 500
208141271 | Central Heat Pump | TRANE | 4TXD2060A10NU** | N/A |  | 4MXA2048A10NU** |  | 48000 | 4 | 11.5 | 18 | 10.5 | 250 | 1000
208141270 | Central Heat Pump | TRANE | 4TXD2036A10NU** | N/A |  | 4MXA2036A10NU** |  | 36000 | 3 | 10 | 18 | 10 | 250 | 750
10511280 | Central Heat Pump | TRANE | 4TWV8036A1 | N/A |  | 4TXCB004DS3 | S9V2B040U3PSB+RP | 34800 | 2.9 | 12.5 | 18 | 10 | 250 | 725
10511286 | Central Heat Pump | TRANE | 4TWV8036A1 | N/A |  | 4TXCB004DS3 | S9V2B080U4PSB+RP | 34800 | 2.9 | 12.5 | 18 | 10 | 250 | 725
10511287 | Central Heat Pump | TRANE | 4TWV8036A1 | N/A |  | 4TXCB006DS3 | S9V2B060D3PSB+RP | 33800 | 2.82 | 12 | 18 | 10 | 250 | 705
10511288 | Central Heat Pump | TRANE | 4TWV8036A1 | N/A |  | 4TXCB006DS3 | S9V2B080U4PSB+RP | 35800 | 2.98 | 12.5 | 18 | 10 | 250 | 745
10511289 | Central Heat Pump | TRANE | 4TWV8036A1 | N/A |  | 4TXCB006DS3 | S9V2B060U3PSB+RP | 36000 | 3 | 12.5 | 18 | 10 | 250 | 750
10511290 | Central Heat Pump | TRANE | 4TWV8036A1 | N/A |  | 4TXCB006DS3 | S9V2B040U3PSB+RP | 36000 | 3 | 12.5 | 18 | 10 | 250 | 750
10511291 | Central Heat Pump | TRANE | 4TWV8036A1 | N/A |  | 4TXCB006DS3 | S9V2B080D4PSB+RP | 34000 | 2.83 | 12 | 18 | 10 | 250 | 707.5
10511292 | Central Heat Pump | TRANE | 4TWV8036A1 | N/A |  | 4TXCB006DS3 | S9V2B060U4PSB+RP | 36200 | 3.02 | 12.5 | 18 | 10 | 250 | 755
10511293 | Central Heat Pump | TRANE | 4TWV8036A1 | N/A |  | 4TXCB006DS3 | S9V2B040D3PSB+RP | 33800 | 2.82 | 12 | 18 | 10 | 250 | 705
10511295 | Central Heat Pump | TRANE | 4TWV8036A1 | N/A |  | 4TXCB006DS3 | S9V2B080D3PSB+RP | 33800 | 2.82 | 12 | 18 | 10 | 250 | 705
10511296 | Central Heat Pump | TRANE | 4TWV8036A1 | N/A |  | 4TXCC005DS3 | S9V2C100U4PSB+RP | 34800 | 2.9 | 12.5 | 18 | 10 | 250 | 725
10511298 | Central Heat Pump | TRANE | 4TWV8036A1 | N/A |  | 4TXCC007DS3 | S9V2C100U4PSB+RP | 36000 | 3 | 12.5 | 18 | 10 | 250 | 750
10511299 | Central Heat Pump | TRANE | 4TWV8036A1 | N/A |  | 4TXCC007DS3 | S9V2C100D4PSB+RP | 33800 | 2.82 | 12 | 18 | 10 | 250 | 705
10511300 | Central Heat Pump | TRANE | 4TWV8036A1 | N/A |  | 4TXCD008DS3 | S9V2C100D4PSB+RP | 33800 | 2.82 | 12 | 18 | 10 | 250 | 705
10511309 | Central Heat Pump | TRANE | 4TWV8037A1 | N/A |  | 4PX*BU36BS3 | S9V2B060U3PSB+RP | 35200 | 2.93 | 12.5 | 18 | 10 | 250 | 732.5
10511310 | Central Heat Pump | TRANE | 4TWV8037A1 | N/A |  | 4PX*BU36BS3 | S9V2B060U4PSB+RP | 35200 | 2.93 | 12.5 | 18 | 10 | 250 | 732.5
10511312 | Central Heat Pump | TRANE | 4TWV8037A1 | N/A |  | 4PX*BU36BS3 | S9V2B080U4PSB+RP | 35200 | 2.93 | 12.5 | 18 | 10 | 250 | 732.5
10511313 | Central Heat Pump | TRANE | 4TWV8037A1 | N/A |  | 4PX*BU36BS3 | S9V2B040U3PSB+RP | 35200 | 2.93 | 12.5 | 18 | 10 | 250 | 732.5
10511314 | Central Heat Pump | TRANE | 4TWV8037A1 | N/A |  | 4PX*BU48BS3 | S9V2B040U3PSB+RP | 36200 | 3.02 | 12.5 | 18 | 10 | 250 | 755
10511315 | Central Heat Pump | TRANE | 4TWV8037A1 | N/A |  | 4PX*BU48BS3 | S9V2B080U4PSB+RP | 36400 | 3.03 | 12.5 | 18 | 10 | 250 | 757.5
10511316 | Central Heat Pump | TRANE | 4TWV8037A1 | N/A |  | 4PX*BU48BS3 | S9V2B060U4PSB+RP | 36600 | 3.05 | 12.5 | 18 | 10 | 250 | 762.5
10511317 | Central Heat Pump | TRANE | 4TWV8037A1 | N/A |  | 4PX*BU48BS3 | S9V2B060U3PSB+RP | 36200 | 3.02 | 12.5 | 18 | 10 | 250 | 755
10511320 | Central Heat Pump | TRANE | 4TWV8037A1 | N/A |  | 4PX*CD48BS3 | S9V2C100D4PSB+RP | 36600 | 3.05 | 12.5 | 18 | 10 | 250 | 762.5
10511321 | Central Heat Pump | TRANE | 4TWV8037A1 | N/A |  | 4PX*CU36BS3 | S9V2C100U4PSB+RP | 35200 | 2.93 | 12.5 | 18 | 10 | 250 | 732.5
10511322 | Central Heat Pump | TRANE | 4TWV8037A1 | N/A |  | 4PX*CU48BS3 | S9V2C100U4PSB+RP | 36600 | 3.05 | 12.5 | 18 | 10 | 250 | 762.5
10511327 | Central Heat Pump | TRANE | 4TWV8037A1 | N/A |  | 4TXCB004DS3 | S9V2B080U4PSB+RP | 35200 | 2.93 | 12.5 | 18 | 10 | 250 | 732.5
10511329 | Central Heat Pump | TRANE | 4TWV8037A1 | N/A |  | 4TXCB004DS3 | S9V2B060U4PSB+RP | 35200 | 2.93 | 12.5 | 18 | 10 | 250 | 732.5
10511330 | Central Heat Pump | TRANE | 4TWV8037A1 | N/A |  | 4TXCB004DS3 | S9V2B060U3PSB+RP | 35200 | 2.93 | 12.5 | 18 | 10 | 250 | 732.5
10511331 | Central Heat Pump | TRANE | 4TWV8037A1 | N/A |  | 4TXCB004DS3 | S9V2B040U3PSB+RP | 35200 | 2.93 | 12.5 | 18 | 10 | 250 | 732.5
10511332 | Central Heat Pump | TRANE | 4TWV8037A1 | N/A |  | 4TXCB006DS3 | S9V2B080U4PSB+RP | 36400 | 3.03 | 12.5 | 18 | 10 | 250 | 757.5
10511333 | Central Heat Pump | TRANE | 4TWV8037A1 | N/A |  | 4TXCB006DS3 | S9V2B040U3PSB+RP | 36200 | 3.02 | 12.5 | 18 | 10 | 250 | 755
10511335 | Central Heat Pump | TRANE | 4TWV8037A1 | N/A |  | 4TXCB006DS3 | S9V2B060U4PSB+RP | 36600 | 3.05 | 12.5 | 18 | 10 | 250 | 762.5
10511336 | Central Heat Pump | TRANE | 4TWV8037A1 | N/A |  | 4TXCB006DS3 | S9V2B060U3PSB+RP | 36200 | 3.02 | 12.5 | 18 | 10 | 250 | 755
10511337 | Central Heat Pump | TRANE | 4TWV8037A1 | N/A |  | 4TXCC005DS3 | S9V2C100D4PSB+RP | 34000 | 2.83 | 12.5 | 18 | 10 | 250 | 707.5
10511338 | Central Heat Pump | TRANE | 4TWV8037A1 | N/A |  | 4TXCC005DS3 | S9V2C100U4PSB+RP | 35200 | 2.93 | 12.5 | 18 | 10 | 250 | 732.5
10511339 | Central Heat Pump | TRANE | 4TWV8037A1 | N/A |  | 4TXCC007DS3 | S9V2C100U4PSB+RP | 36600 | 3.05 | 12.5 | 18 | 10 | 250 | 762.5
10511341 | Central Heat Pump | TRANE | 4TWV8048A1 | N/A |  | 4PX*BU48BS3 | S9V2B080U4PSB+RP | 46000 | 3.83 | 12 | 18 | 10 | 250 | 957.5
10511342 | Central Heat Pump | TRANE | 4TWV8048A1 | N/A |  | 4PX*BU48BS3 | S9V2B060U4PSB+RP | 46000 | 3.83 | 12 | 18 | 10 | 250 | 957.5
10511347 | Central Heat Pump | TRANE | 4TWV8048A1 | N/A |  | 4PX*CU48BS3 | S9V2C100U5PSB+RP | 47000 | 3.92 | 12.5 | 18 | 10 | 250 | 980
10511348 | Central Heat Pump | TRANE | 4TWV8048A1 | N/A |  | 4PX*CU48BS3 | S9V2C100U4PSB+RP | 46500 | 3.88 | 12.5 | 18 | 10 | 250 | 970
10511349 | Central Heat Pump | TRANE | 4TWV8048A1 | N/A |  | 4PX*CU48BS3 | S9V2D120U5PSB+RP | 47000 | 3.92 | 12.5 | 18 | 10 | 250 | 980
10511350 | Central Heat Pump | TRANE | 4TWV8048A1 | N/A |  | 4PX*CU48BS3 | S9V2C080U5PSB+RP | 47000 | 3.92 | 12.5 | 18 | 10 | 250 | 980
10511351 | Central Heat Pump | TRANE | 4TWV8048A1 | N/A |  | 4PX*CU60BS3 | S9V2D120U5PSB+RP | 48000 | 4 | 12.5 | 18 | 10 | 250 | 1000
10511352 | Central Heat Pump | TRANE | 4TWV8048A1 | N/A |  | 4PX*CU60BS3 | S9V2C080U5PSB+RP | 48000 | 4 | 12.5 | 18 | 10 | 250 | 1000
10511353 | Central Heat Pump | TRANE | 4TWV8048A1 | N/A |  | 4PX*CU60BS3 | S9V2C100U4PSB+RP | 47500 | 3.96 | 12.5 | 18 | 10 | 250 | 990
10511354 | Central Heat Pump | TRANE | 4TWV8048A1 | N/A |  | 4PX*CU60BS3 | S9V2C100U5PSB+RP | 48000 | 4 | 12.5 | 18 | 10 | 250 | 1000
10511359 | Central Heat Pump | TRANE | 4TWV8048A1 | N/A |  | 4PX*DD60BS3 | S9V2D120D5PSB+RP | 47000 | 3.92 | 12.25 | 18 | 10 | 250 | 980
10511361 | Central Heat Pump | TRANE | 4TWV8048A1 | N/A |  | 4PX*DU60BS3 | S9V2D120U5PSB+RP | 48000 | 4 | 12.5 | 18 | 10 | 250 | 1000
10511362 | Central Heat Pump | TRANE | 4TWV8048A1 | N/A |  | 4PX*DU60BS3 | S9V2C100U5PSB+RP | 46000 | 3.83 | 12.5 | 18 | 10 | 250 | 957.5
10511363 | Central Heat Pump | TRANE | 4TWV8048A1 | N/A |  | 4PX*DU60BS3 | S9V2C100U4PSB+RP | 47000 | 3.92 | 12.5 | 18 | 10 | 250 | 980
10511364 | Central Heat Pump | TRANE | 4TWV8048A1 | N/A |  | 4PX*DU60BS3 | S9V2C080U5PSB+RP | 47500 | 3.96 | 12.5 | 18 | 10 | 250 | 990
10511365 | Central Heat Pump | TRANE | 4TWV8048A1 | N/A |  | 4TXCB006DS3 | S9V2B080U4PSB+RP | 46000 | 3.83 | 12 | 18 | 10 | 250 | 957.5
10511366 | Central Heat Pump | TRANE | 4TWV8048A1 | N/A |  | 4TXCB006DS3 | S9V2B060U4PSB+RP | 46000 | 3.83 | 12 | 18 | 10 | 250 | 957.5
10511368 | Central Heat Pump | TRANE | 4TWV8048A1 | N/A |  | 4TXCC007DS3 | S9V2C100U5PSB+RP | 47000 | 3.92 | 12.5 | 18 | 10 | 250 | 980
10511369 | Central Heat Pump | TRANE | 4TWV8048A1 | N/A |  | 4TXCC007DS3 | S9V2D120D5PSB+RP | 44500 | 3.71 | 11.5 | 18 | 10 | 250 | 927.5
10511370 | Central Heat Pump | TRANE | 4TWV8048A1 | N/A |  | 4TXCC007DS3 | S9V2C080U5PSB+RP | 47000 | 3.92 | 12.5 | 18 | 10 | 250 | 980
10511371 | Central Heat Pump | TRANE | 4TWV8048A1 | N/A |  | 4TXCC007DS3 | S9V2C100U4PSB+RP | 46500 | 3.88 | 12.5 | 18 | 10 | 250 | 970
10511372 | Central Heat Pump | TRANE | 4TWV8048A1 | N/A |  | 4TXCC007DS3 | S9V2D120U5PSB+RP | 47000 | 3.92 | 12.5 | 18 | 10 | 250 | 980
10511373 | Central Heat Pump | TRANE | 4TWV8048A1 | N/A |  | 4TXCC007DS3 | S9V2C100D4PSB+RP | 44500 | 3.71 | 11.5 | 18 | 10 | 250 | 927.5
10511374 | Central Heat Pump | TRANE | 4TWV8048A1 | N/A |  | 4TXCC007DS3 | S9V2C100D5PSB+RP | 44500 | 3.71 | 11.5 | 18 | 10 | 250 | 927.5
10511375 | Central Heat Pump | TRANE | 4TWV8048A1 | N/A |  | 4TXCC009DS3 | S9V2C100U4PSB+RP | 47500 | 3.96 | 12.5 | 18 | 10 | 250 | 990
10511376 | Central Heat Pump | TRANE | 4TWV8048A1 | N/A |  | 4TXCC009DS3 | S9V2C080U5PSB+RP | 48000 | 4 | 12.5 | 18 | 10 | 250 | 1000
10511377 | Central Heat Pump | TRANE | 4TWV8048A1 | N/A |  | 4TXCC009DS3 | S9V2D120U5PSB+RP | 48000 | 4 | 12.5 | 18 | 10 | 250 | 1000
10511378 | Central Heat Pump | TRANE | 4TWV8048A1 | N/A |  | 4TXCC009DS3 | S9V2C100U5PSB+RP | 48000 | 4 | 12.5 | 18 | 10 | 250 | 1000
10511379 | Central Heat Pump | TRANE | 4TWV8048A1 | N/A |  | 4TXCD008DS3 | S9V2D120D5PSB+RP | 44500 | 3.71 | 11.5 | 18 | 10 | 250 | 927.5
10511381 | Central Heat Pump | TRANE | 4TWV8048A1 | N/A |  | 4TXCD008DS3 | S9V2C100D5PSB+RP | 43500 | 3.63 | 11.5 | 18 | 10 | 250 | 907.5
10511382 | Central Heat Pump | TRANE | 4TWV8048A1 | N/A |  | 4TXCD010DS3 | S9V2C080U5PSB+RP | 47500 | 3.96 | 12.5 | 18 | 10 | 250 | 990
10511383 | Central Heat Pump | TRANE | 4TWV8048A1 | N/A |  | 4TXCD010DS3 | S9V2C100U4PSB+RP | 47000 | 3.92 | 12.5 | 18 | 10 | 250 | 980
10511384 | Central Heat Pump | TRANE | 4TWV8048A1 | N/A |  | 4TXCD010DS3 | S9V2D120U5PSB+RP | 48000 | 4 | 12.5 | 18 | 10 | 250 | 1000
10511385 | Central Heat Pump | TRANE | 4TWV8048A1 | N/A |  | 4TXCD010DS3 | S9V2C100U5PSB+RP | 46000 | 3.83 | 12.5 | 18 | 10 | 250 | 957.5
10511389 | Central Heat Pump | TRANE | 4TWV8049A1 | N/A |  | 4PX*BU48BS3 | S9V2B080U4PSB+RP | 46500 | 3.88 | 11.5 | 18 | 10 | 250 | 970
10511390 | Central Heat Pump | TRANE | 4TWV8049A1 | N/A |  | 4PX*BU48BS3 | S9V2B060U4PSB+RP | 45500 | 3.79 | 12 | 18 | 10 | 250 | 947.5
10511393 | Central Heat Pump | TRANE | 4TWV8049A1 | N/A |  | 4PX*CU48BS3 | S9V2C080U5PSB+RP | 46500 | 3.88 | 12.5 | 18 | 10 | 250 | 970
10511394 | Central Heat Pump | TRANE | 4TWV8049A1 | N/A |  | 4PX*CU48BS3 | S9V2C100U4PSB+RP | 47000 | 3.92 | 12 | 18 | 10 | 250 | 980
10511395 | Central Heat Pump | TRANE | 4TWV8049A1 | N/A |  | 4PX*CU48BS3 | S9V2C100U5PSB+RP | 46500 | 3.88 | 12.5 | 18 | 10 | 250 | 970
10511396 | Central Heat Pump | TRANE | 4TWV8049A1 | N/A |  | 4PX*CU48BS3 | S9V2D120U5PSB+RP | 47000 | 3.92 | 12 | 18 | 10 | 250 | 980
10511397 | Central Heat Pump | TRANE | 4TWV8049A1 | N/A |  | 4PX*CU60BS3 | S9V2C080U5PSB+RP | 48000 | 4 | 12.5 | 18 | 10 | 250 | 1000
10511398 | Central Heat Pump | TRANE | 4TWV8049A1 | N/A |  | 4PX*CU60BS3 | S9V2C100U4PSB+RP | 47500 | 3.96 | 12.5 | 18 | 10 | 250 | 990
10511399 | Central Heat Pump | TRANE | 4TWV8049A1 | N/A |  | 4PX*CU60BS3 | S9V2C100U5PSB+RP | 48000 | 4 | 12.5 | 18 | 10 | 250 | 1000
10511400 | Central Heat Pump | TRANE | 4TWV8049A1 | N/A |  | 4PX*CU60BS3 | S9V2D120U5PSB+RP | 48000 | 4 | 12.5 | 18 | 10 | 250 | 1000
10511404 | Central Heat Pump | TRANE | 4TWV8049A1 | N/A |  | 4PX*DU48BS3 | S9V2B060U4PSB+RP | 45500 | 3.79 | 12 | 18 | 10 | 250 | 947.5
10511405 | Central Heat Pump | TRANE | 4TWV8049A1 | N/A |  | 4PX*DU48BS3 | S9V2B080U4PSB+RP | 45500 | 3.79 | 11.5 | 18 | 10 | 250 | 947.5
10511406 | Central Heat Pump | TRANE | 4TWV8049A1 | N/A |  | 4PX*DU60BS3 | S9V2C080U5PSB+RP | 47000 | 3.92 | 12.5 | 18 | 10 | 250 | 980
10511407 | Central Heat Pump | TRANE | 4TWV8049A1 | N/A |  | 4PX*DU60BS3 | S9V2C100U4PSB+RP | 47000 | 3.92 | 12 | 18 | 10 | 250 | 980
10511408 | Central Heat Pump | TRANE | 4TWV8049A1 | N/A |  | 4PX*DU60BS3 | S9V2C100U5PSB+RP | 47500 | 3.96 | 12 | 18 | 10 | 250 | 990
10511409 | Central Heat Pump | TRANE | 4TWV8049A1 | N/A |  | 4PX*DU60BS3 | S9V2D120U5PSB+RP | 48000 | 4 | 12.5 | 18 | 10 | 250 | 1000
10511410 | Central Heat Pump | TRANE | 4TWV8049A1 | N/A |  | 4TXCB006DS3 | S9V2B080U4PSB+RP | 46500 | 3.88 | 11.5 | 18 | 10 | 250 | 970
10511411 | Central Heat Pump | TRANE | 4TWV8049A1 | N/A |  | 4TXCB006DS3 | S9V2B060U4PSB+RP | 45500 | 3.79 | 12 | 18 | 10 | 250 | 947.5
10511413 | Central Heat Pump | TRANE | 4TWV8049A1 | N/A |  | 4TXCC007DS3 | S9V2D120U5PSB+RP | 47000 | 3.92 | 12 | 18 | 10 | 250 | 980
10511414 | Central Heat Pump | TRANE | 4TWV8049A1 | N/A |  | 4TXCC007DS3 | S9V2C100U5PSB+RP | 46500 | 3.88 | 12.5 | 18 | 10 | 250 | 970
10511415 | Central Heat Pump | TRANE | 4TWV8049A1 | N/A |  | 4TXCC007DS3 | S9V2C100U4PSB+RP | 47000 | 3.92 | 12 | 18 | 10 | 250 | 980
10511417 | Central Heat Pump | TRANE | 4TWV8049A1 | N/A |  | 4TXCC007DS3 | S9V2C080U5PSB+RP | 46500 | 3.88 | 12.5 | 18 | 10 | 250 | 970
10511420 | Central Heat Pump | TRANE | 4TWV8049A1 | N/A |  | 4TXCC009DS3 | S9V2C100U4PSB+RP | 47500 | 3.96 | 12.5 | 18 | 10 | 250 | 990
10511421 | Central Heat Pump | TRANE | 4TWV8049A1 | N/A |  | 4TXCC009DS3 | S9V2D120U5PSB+RP | 48000 | 4 | 12.5 | 18 | 10 | 250 | 1000
10511422 | Central Heat Pump | TRANE | 4TWV8049A1 | N/A |  | 4TXCC009DS3 | S9V2C080U5PSB+RP | 48000 | 4 | 12.5 | 18 | 10 | 250 | 1000
10511423 | Central Heat Pump | TRANE | 4TWV8049A1 | N/A |  | 4TXCC009DS3 | S9V2C100U5PSB+RP | 48000 | 4 | 12.5 | 18 | 10 | 250 | 1000
10511425 | Central Heat Pump | TRANE | 4TWV8049A1 | N/A |  | 4TXCD008DS3 | S9V2B080U4PSB+RP | 45500 | 3.79 | 11.5 | 18 | 10 | 250 | 947.5
10511427 | Central Heat Pump | TRANE | 4TWV8049A1 | N/A |  | 4TXCD008DS3 | S9V2B060U4PSB+RP | 45500 | 3.79 | 12 | 18 | 10 | 250 | 947.5
10511429 | Central Heat Pump | TRANE | 4TWV8049A1 | N/A |  | 4TXCD010DS3 | S9V2D120U5PSB+RP | 48000 | 4 | 12.5 | 18 | 10 | 250 | 1000
10511430 | Central Heat Pump | TRANE | 4TWV8049A1 | N/A |  | 4TXCD010DS3 | S9V2C100U4PSB+RP | 47000 | 3.92 | 12 | 18 | 10 | 250 | 980
10511431 | Central Heat Pump | TRANE | 4TWV8049A1 | N/A |  | 4TXCD010DS3 | S9V2C100U5PSB+RP | 47500 | 3.96 | 12 | 18 | 10 | 250 | 990
10511432 | Central Heat Pump | TRANE | 4TWV8049A1 | N/A |  | 4TXCD010DS3 | S9V2C080U5PSB+RP | 47000 | 3.92 | 12.5 | 18 | 10 | 250 | 980
10511436 | Central Heat Pump | TRANE | 4TWV8060A1 | N/A |  | 4PX*CU60BS3 | S9V2D120U5PSB+RP | 55500 | 4.63 | 12.5 | 18 | 10 | 250 | 1157.5
10511437 | Central Heat Pump | TRANE | 4TWV8060A1 | N/A |  | 4PX*CU60BS3 | S9V2C080U5PSB+RP | 55500 | 4.63 | 12.5 | 18 | 10 | 250 | 1157.5
10511438 | Central Heat Pump | TRANE | 4TWV8060A1 | N/A |  | 4PX*CU60BS3 | S9V2C100U5PSB+RP | 55500 | 4.63 | 12.5 | 18 | 10 | 250 | 1157.5
201922217 | Central Heat Pump | TRANE | 4TWL9060A1 | N/A |  | 4TXCC007DS3 | *UD2C080ACV4 | 57000 | 4.75 | 10.5 | 18 | 10.5 | 250 | 1187.5
204780297 | Central Heat Pump | TRANE | 4TWL9048A1 | N/A |  | 4PX*CD60BS3 | P0V0C000M50SA+RP | 49500 | 4.13 | 12.5 | 19.5 | 10.5 | 250 | 1032.5
204780298 | Central Heat Pump | TRANE | 4TWL9048A1 | N/A |  | 4PX*CD60BS3+HORIZ-RT | P0V0C000M50SA+RP | 49500 | 4.13 | 12.5 | 19.5 | 10.5 | 250 | 1032.5
204780307 | Central Heat Pump | TRANE | 4TWL9048A1 | N/A |  | 4PX*DD60BS3 | P0V0D000M50SA+RP | 47500 | 3.96 | 12.5 | 19 | 10.5 | 250 | 990
204780310 | Central Heat Pump | TRANE | 4TWL9048A1 | N/A |  | 4PX*DU48BS3 | P0V0D000M50SA+RP | 48000 | 4 | 12.5 | 19 | 10.5 | 250 | 1000
205962221 | Central Heat Pump | TRANE | 4TWL9024A1 | N/A |  | 4PX*BD30BS3 | P0V0A000M30SB+RP | 22000 | 1.83 | 12.5 | 18 | 10 | 250 | 457.5
205962222 | Central Heat Pump | TRANE | 4TWL9024A1 | N/A |  | 4PX*BD48BS3 | P0V0A000M30SB+RP | 22600 | 1.88 | 13 | 18.5 | 10 | 250 | 470
205962223 | Central Heat Pump | TRANE | 4TWL9024A1 | N/A |  | 4PX*BU30BS3 | P0V0A000M30SB+RP | 22200 | 1.85 | 12.5 | 18 | 10 | 250 | 462.5
205962225 | Central Heat Pump | TRANE | 4TWL9024A1 | N/A |  | 4TXCB003DS3 | P0V0A000M30SB+RP | 22200 | 1.85 | 12.5 | 18 | 10 | 250 | 462.5
205962244 | Central Heat Pump | TRANE | 4TWL9036A1 | N/A |  | 4TXCB006DS3 | P0V0B000M40SB+RP | 36000 | 3 | 12 | 18 | 10.5 | 250 | 750
205962245 | Central Heat Pump | TRANE | 4TWL9048A1 | N/A |  | 4PX*CD42BS3 | P0V0C000M50SB+RP | 48000 | 4 | 12.5 | 18.5 | 10 | 250 | 1000
205962246 | Central Heat Pump | TRANE | 4TWL9048A1 | N/A |  | 4PX*CD48BS3 | P0V0C000M50SB+RP | 48000 | 4 | 12.1 | 19 | 10 | 250 | 1000
205962247 | Central Heat Pump | TRANE | 4TWL9048A1 | N/A |  | 4PX*CD48BS3+HORIZ-RT | P0V0C000M50SB+RP | 48000 | 4 | 12.1 | 19 | 10 | 250 | 1000
205962248 | Central Heat Pump | TRANE | 4TWL9048A1 | N/A |  | 4PX*CD60BS3 | P0V0C000M50SB+RP | 49500 | 4.13 | 12.5 | 19.5 | 10.5 | 250 | 1032.5
205962249 | Central Heat Pump | TRANE | 4TWL9048A1 | N/A |  | 4PX*CD60BS3+HORIZ-RT | P0V0C000M50SB+RP | 49500 | 4.13 | 12.5 | 19.5 | 10.5 | 250 | 1032.5
205962250 | Central Heat Pump | TRANE | 4TWL9048A1 | N/A |  | 4PX*CU42BS3 | P0V0C000M50SB+RP | 48500 | 4.04 | 12.2 | 18.5 | 10 | 250 | 1010
205962251 | Central Heat Pump | TRANE | 4TWL9048A1 | N/A |  | 4PX*CU48BS3 | P0V0C000M50SB+RP | 48000 | 4 | 12.5 | 19 | 10 | 250 | 1000
205962254 | Central Heat Pump | TRANE | 4TWL9048A1 | N/A |  | 4PX*DD48BS3 | P0V0D000M50SB+RP | 48000 | 4 | 12.5 | 19 | 10 | 250 | 1000
205962256 | Central Heat Pump | TRANE | 4TWL9048A1 | N/A |  | 4PX*DD48BS3+HORIZ-RT | P0V0D000M50SB+RP | 48000 | 4 | 12.5 | 19 | 10 | 250 | 1000
205962257 | Central Heat Pump | TRANE | 4TWL9048A1 | N/A |  | 4PX*DD60BS3 | P0V0D000M50SB+RP | 47500 | 3.96 | 12.5 | 19 | 10.5 | 250 | 990
205962258 | Central Heat Pump | TRANE | 4TWL9048A1 | N/A |  | 4PX*DD60BS3 | P0V0C000M50SB+RP | 46500 | 3.88 | 12.5 | 19 | 10 | 250 | 970
205962259 | Central Heat Pump | TRANE | 4TWL9048A1 | N/A |  | 4PX*DD60BS3+HORIZ-RT | P0V0D000M50SB+RP | 47500 | 3.96 | 12.5 | 19 | 10 | 250 | 990
205962260 | Central Heat Pump | TRANE | 4TWL9048A1 | N/A |  | 4PX*DD60BS3+HORIZ-RT | P0V0C000M50SB+RP | 46500 | 3.88 | 12.5 | 19 | 10 | 250 | 970
205962261 | Central Heat Pump | TRANE | 4TWL9048A1 | N/A |  | 4PX*DU48BS3 | P0V0C000M50SB+RP | 46000 | 3.83 | 12.5 | 18.5 | 10 | 250 | 957.5
205962262 | Central Heat Pump | TRANE | 4TWL9048A1 | N/A |  | 4PX*DU48BS3 | P0V0D000M50SB+RP | 48000 | 4 | 12.5 | 19 | 10.5 | 250 | 1000
205962263 | Central Heat Pump | TRANE | 4TWL9048A1 | N/A |  | 4PX*DU60BS3 | P0V0C000M50SB+RP | 48000 | 4 | 12.5 | 19.5 | 10 | 250 | 1000
205962265 | Central Heat Pump | TRANE | 4TWL9048A1 | N/A |  | 4TXCC005DS3 | P0V0C000M50SB+RP | 45500 | 3.79 | 12 | 18 | 10 | 250 | 947.5
205962266 | Central Heat Pump | TRANE | 4TWL9048A1 | N/A |  | 4TXCC007DS3 | P0V0C000M50SB+RP | 48000 | 4 | 12.5 | 19 | 10 | 250 | 1000
205962267 | Central Heat Pump | TRANE | 4TWL9048A1 | N/A |  | 4TXCC009DS3 | P0V0C000M50SB+RP | 49000 | 4.08 | 12.5 | 19.5 | 10 | 250 | 1020
205962268 | Central Heat Pump | TRANE | 4TWL9048A1 | N/A |  | 4TXCD008DS3 | P0V0C000M50SB+RP | 46000 | 3.83 | 12.5 | 18.5 | 10 | 250 | 957.5
205962269 | Central Heat Pump | TRANE | 4TWL9048A1 | N/A |  | 4TXCD008DS3 | P0V0D000M50SB+RP | 48000 | 4 | 12.5 | 19 | 10 | 250 | 1000
205962270 | Central Heat Pump | TRANE | 4TWL9048A1 | N/A |  | 4TXCD010DS3 | P0V0C000M50SB+RP | 48000 | 4 | 12.5 | 19 | 10 | 250 | 1000
205962271 | Central Heat Pump | TRANE | 4TWL9048A1 | N/A |  | 4TXCD010DS3 | P0V0D000M50SB+RP | 49500 | 4.13 | 12.5 | 19.5 | 10 | 250 | 1032.5
205962272 | Central Heat Pump | TRANE | 4TWL9060A1 | N/A |  | 4PX*CD60BS3 | P0V0C000M50SB+RP | 59500 | 4.96 | 11 | 19 | 10 | 250 | 1240
205962273 | Central Heat Pump | TRANE | 4TWL9060A1 | N/A |  | 4PX*CD60BS3+HORIZ-RT | P0V0C000M50SB+RP | 59500 | 4.96 | 11 | 19 | 10 | 250 | 1240
205962274 | Central Heat Pump | TRANE | 4TWL9060A1 | N/A |  | 4PX*CU60BS3 | P0V0C000M50SB+RP | 59000 | 4.92 | 11.1 | 19 | 10 | 250 | 1230
205962275 | Central Heat Pump | TRANE | 4TWL9060A1 | N/A |  | 4PX*DD60BS3 | P0V0D000M50SB+RP | 57000 | 4.75 | 11 | 18.5 | 10 | 250 | 1187.5
205962276 | Central Heat Pump | TRANE | 4TWL9060A1 | N/A |  | 4PX*DD60BS3 | P0V0C000M50SB+RP | 56000 | 4.67 | 11 | 18.5 | 10 | 250 | 1167.5
205962277 | Central Heat Pump | TRANE | 4TWL9060A1 | N/A |  | 4PX*DD60BS3+HORIZ-RT | P0V0D000M50SB+RP | 57000 | 4.75 | 11 | 18.5 | 10 | 250 | 1187.5
205962279 | Central Heat Pump | TRANE | 4TWL9060A1 | N/A |  | 4PX*DU60BS3 | P0V0C000M50SB+RP | 57500 | 4.79 | 11.1 | 19 | 10 | 250 | 1197.5
205962280 | Central Heat Pump | TRANE | 4TWL9060A1 | N/A |  | 4PX*DU60BS3 | P0V0D000M50SB+RP | 59500 | 4.96 | 11.5 | 19 | 10 | 250 | 1240
205962281 | Central Heat Pump | TRANE | 4TWL9060A1 | N/A |  | 4TXCC007DS3 | P0V0C000M50SB+RP | 57000 | 4.75 | 11 | 18.5 | 10 | 250 | 1187.5
205962283 | Central Heat Pump | TRANE | 4TWL9060A1 | N/A |  | 4TXCD008DS3 | P0V0D000M50SB+RP | 57000 | 4.75 | 11.1 | 18.5 | 10 | 250 | 1187.5
205962284 | Central Heat Pump | TRANE | 4TWL9060A1 | N/A |  | 4TXCD008DS3 | P0V0C000M50SB+RP | 55500 | 4.63 | 11 | 18.5 | 10 | 250 | 1157.5
205962285 | Central Heat Pump | TRANE | 4TWL9060A1 | N/A |  | 4TXCD010DS3 | P0V0D000M50SB+RP | 59500 | 4.96 | 11.5 | 19 | 10 | 250 | 1240
205962286 | Central Heat Pump | TRANE | 4TWL9060A1 | N/A |  | 4TXCD010DS3 | P0V0C000M50SB+RP | 57500 | 4.79 | 11.2 | 19 | 10 | 250 | 1197.5
205962313 | Central Heat Pump | TRANE | 4TWV0036A1 | N/A |  | 4PX*BU42BS3 | P0V0B000M40SB+RP | 35200 | 2.93 | 13 | 20.5 | 10 | 250 | 732.5
205962364 | Central Heat Pump | TRANE | 4TWV8037A1 | N/A |  | 4PX*BU42BS3 | P0V0B000M40SB+RP | 35200 | 2.93 | 12.5 | 18 | 10 | 250 | 732.5
205962373 | Central Heat Pump | TRANE | 4TWV8048A1 | N/A |  | 4PX*CU48BS3 | P0V0C000M50SB+RP | 47000 | 3.92 | 12 | 18 | 10 | 250 | 980
205962379 | Central Heat Pump | TRANE | 4TWV8048A1 | N/A |  | 4PX*DD60BS3 | P0V0D000M50SB+RP | 47000 | 3.92 | 12.2 | 18 | 10 | 250 | 980
205962381 | Central Heat Pump | TRANE | 4TWV8048A1 | N/A |  | 4PX*DD60BS3+HORIZ-RT | P0V0D000M50SB+RP | 47000 | 3.92 | 12.2 | 18 | 10 | 250 | 980
205962384 | Central Heat Pump | TRANE | 4TWV8048A1 | N/A |  | 4PX*DU48BS3 | P0V0D000M50SB+RP | 47000 | 3.92 | 12 | 18 | 10 | 250 | 980
207599990 | Central Heat Pump | TRANE | 4TWV8X48A1 | N/A |  | 4TXCD008DS3 | S9V2D120D5PSB+RP | 44500 | 3.71 | 11.5 | 18 | 10 | 250 | 927.5
207599992 | Central Heat Pump | TRANE | 4TWV8X48A1 | N/A |  | 4TXCD008DS3 | S9V2C100D5PSB+RP | 43500 | 3.63 | 11.5 | 18 | 10 | 250 | 907.5
207599993 | Central Heat Pump | TRANE | 4TWV8X48A1 | N/A |  | 4TXCD010DS3 | S9V2C100U5PSB+RP | 46000 | 3.83 | 12.5 | 18 | 10 | 250 | 957.5
207252337 | Central Heat Pump | TRANE | 4TWV8048A1 | N/A |  | 4PX*CU60BS3 | L8V1C100U5VSA+RP | 47000 | 3.92 | 12.2 | 18 | 10 | 250 | 980
207690031 | Central Heat Pump | TRANE | 4TWV0X24A1 | N/A |  | TAMXA0B30V31 |  | 24200 | 2.02 | 13.75 | 19.25 | 10 | 250 | 505
207690032 | Central Heat Pump | TRANE | 4TWV0X36A1 | N/A |  | TAMXA0C36V31 |  | 35000 | 2.92 | 13.5 | 19.75 | 10 | 250 | 730
207690033 | Central Heat Pump | TRANE | 4TWV0X36A1 | N/A |  | TAMXA0C42V41 |  | 35600 | 2.97 | 13.5 | 21 | 10 | 250 | 742.5
207690034 | Central Heat Pump | TRANE | 4TWV0X48A1 | N/A |  | TAMXA0C48V41 |  | 47000 | 3.92 | 12.5 | 19.25 | 10 | 250 | 980
207690035 | Central Heat Pump | TRANE | 4TWV0X48A1 | N/A |  | TAMXA0C60V51 |  | 46500 | 3.88 | 12.5 | 19.5 | 10 | 250 | 970
207690036 | Central Heat Pump | TRANE | 4TWV0X60A1 | N/A |  | TAMXA0C60V51 |  | 54500 | 4.54 | 12.7 | 19 | 10 | 250 | 1135
207690037 | Central Heat Pump | TRANE | 4TWV8X24A1 | N/A |  | TAMXA0B30V31 |  | 23800 | 1.98 | 13 | 18 | 10 | 250 | 495
207690038 | Central Heat Pump | TRANE | 4TWV8X36A1 | N/A |  | TAMXA0B30V31 |  | 34400 | 2.87 | 12.5 | 18 | 10 | 250 | 717.5
207690039 | Central Heat Pump | TRANE | 4TWV8X36A1 | N/A |  | TAMXA0C36V31 |  | 35000 | 2.92 | 13 | 18 | 10 | 250 | 730
207690040 | Central Heat Pump | TRANE | 4TWV8X36A1 | N/A |  | TAMXA0C42V41 |  | 35800 | 2.98 | 12.5 | 18 | 10 | 250 | 745
207690041 | Central Heat Pump | TRANE | 4TWV8X48A1 | N/A |  | TAMXA0C42V41 |  | 46500 | 3.88 | 12.5 | 18 | 10 | 250 | 970
207690042 | Central Heat Pump | TRANE | 4TWV8X48A1 | N/A |  | TAMXA0C48V41 |  | 47000 | 3.92 | 12.5 | 18 | 10 | 250 | 980
207526445 | Central Heat Pump | TRANE | 4TWV0X48A1 | N/A |  | 4TXCD010DS3 | S9V2D120U5VSA+RP | 48000 | 4 | 12.2 | 19.5 | 10 | 250 | 1000
207526446 | Central Heat Pump | TRANE | 4TWV0X48A1 | N/A |  | 4TXCD010DS3 | S9V2C100U4VSA+RP | 47000 | 3.92 | 12 | 19.5 | 10 | 250 | 980
207526447 | Central Heat Pump | TRANE | 4TWV0X60A1 | N/A |  | 4PX*CU60BS3 | S9V2D120U5VSA+RP | 55500 | 4.63 | 12.2 | 19 | 10 | 250 | 1157.5
207526448 | Central Heat Pump | TRANE | 4TWV0X60A1 | N/A |  | 4PX*DU60BS3 | S9V2D120U5VSA+RP | 55500 | 4.63 | 12.2 | 19.25 | 10 | 250 | 1157.5
207526449 | Central Heat Pump | TRANE | 4TWV0X60A1 | N/A |  | 4TXCC009DS3 | S9V2D120U5VSA+RP | 55500 | 4.63 | 12.2 | 19 | 10 | 250 | 1157.5
207526450 | Central Heat Pump | TRANE | 4TWV0X60A1 | N/A |  | 4TXCD010DS3 | S9V2D120U5VSA+RP | 55500 | 4.63 | 12.2 | 19.25 | 10 | 250 | 1157.5
207526452 | Central Heat Pump | TRANE | 4TWV8X24A1 | N/A |  | 4PX*BU36BS3 | S9V2B040U3VSA+RP | 24200 | 2.02 | 13 | 18 | 10 | 250 | 505
207526453 | Central Heat Pump | TRANE | 4TWV8X24A1 | N/A |  | 4PX*BU36BS3 | S9V2B060U3VSA+RP | 24200 | 2.02 | 13 | 18 | 10 | 250 | 505
207526454 | Central Heat Pump | TRANE | 4TWV8X24A1 | N/A |  | 4PX*BU36BS3 | S9V2B080U3VSA+RP | 24200 | 2.02 | 13 | 18 | 10 | 250 | 505
207526455 | Central Heat Pump | TRANE | 4TWV8X24A1 | N/A |  | 4TXCB004DS3 | S9V2B040U3VSA+RP | 24200 | 2.02 | 13 | 18 | 10 | 250 | 505
207526456 | Central Heat Pump | TRANE | 4TWV8X24A1 | N/A |  | 4TXCB004DS3 | S9V2B060U3VSA+RP | 24200 | 2.02 | 13 | 18 | 10 | 250 | 505
207526457 | Central Heat Pump | TRANE | 4TWV8X24A1 | N/A |  | 4TXCB004DS3 | S9V2B080U3VSA+RP | 24200 | 2.02 | 13 | 18 | 10 | 250 | 505
207526458 | Central Heat Pump | TRANE | 4TWV8X24A1 | N/A |  | 4TXCB004DS3 | S9V2B080D3VSA+RP | 23200 | 1.93 | 12.5 | 18 | 10 | 250 | 482.5
207526460 | Central Heat Pump | TRANE | 4TWV8X36A1 | N/A |  | 4PX*BU36BS3 | S9V2B040U3VSA+RP | 34800 | 2.9 | 12.2 | 18 | 10 | 250 | 725
207526461 | Central Heat Pump | TRANE | 4TWV8X36A1 | N/A |  | 4PX*BU36BS3 | S9V2B080U3VSA+RP | 34600 | 2.88 | 12.2 | 18 | 10 | 250 | 720
207526462 | Central Heat Pump | TRANE | 4TWV8X36A1 | N/A |  | 4PX*BU36BS3 | S9V2B060U3VSA+RP | 34800 | 2.9 | 12.2 | 18 | 10 | 250 | 725
207526463 | Central Heat Pump | TRANE | 4TWV8X36A1 | N/A |  | 4PX*BU48BS3 | S9V2B060U3VSA+RP | 36000 | 3 | 12.5 | 18 | 10 | 250 | 750
207526464 | Central Heat Pump | TRANE | 4TWV8X36A1 | N/A |  | 4PX*BU48BS3 | S9V2B040U3VSA+RP | 36000 | 3 | 12.5 | 18 | 10 | 250 | 750
207526465 | Central Heat Pump | TRANE | 4TWV8X36A1 | N/A |  | 4PX*BU48BS3 | S9V2B080U3VSA+RP | 36000 | 3 | 12.5 | 18 | 10 | 250 | 750
207526468 | Central Heat Pump | TRANE | 4TWV8X36A1 | N/A |  | 4PX*CU36BS3 | S9V2C100U4VSA+RP | 35000 | 2.92 | 12.2 | 18 | 10 | 250 | 730
207526469 | Central Heat Pump | TRANE | 4TWV8X36A1 | N/A |  | 4PX*CU48BS3 | S9V2C100U4VSA+RP | 36000 | 3 | 12.5 | 18 | 10 | 250 | 750
207526470 | Central Heat Pump | TRANE | 4TWV8X36A1 | N/A |  | 4TXCB004DS3 | S9V2B060U3VSA+RP | 34800 | 2.9 | 12.2 | 18 | 10 | 250 | 725
207526471 | Central Heat Pump | TRANE | 4TWV8X36A1 | N/A |  | 4TXCB004DS3 | S9V2B040U3VSA+RP | 34800 | 2.9 | 12.2 | 18 | 10 | 250 | 725
207526472 | Central Heat Pump | TRANE | 4TWV8X36A1 | N/A |  | 4TXCB004DS3 | S9V2B080U3VSA+RP | 34600 | 2.88 | 12.2 | 18 | 10 | 250 | 720
207526473 | Central Heat Pump | TRANE | 4TWV8X36A1 | N/A |  | 4TXCB006DS3 | S9V2B060U3VSA+RP | 36000 | 3 | 12.5 | 18 | 10 | 250 | 750
207526474 | Central Heat Pump | TRANE | 4TWV8X36A1 | N/A |  | 4TXCB006DS3 | S9V2B080U3VSA+RP | 36000 | 3 | 12.5 | 18 | 10 | 250 | 750
207526475 | Central Heat Pump | TRANE | 4TWV8X36A1 | N/A |  | 4TXCB006DS3 | S9V2B040U3VSA+RP | 36000 | 3 | 12.5 | 18 | 10 | 250 | 750
207526476 | Central Heat Pump | TRANE | 4TWV8X36A1 | N/A |  | 4TXCC005DS3 | S9V2C100U4VSA+RP | 35000 | 2.92 | 12.2 | 18 | 10 | 250 | 730
207526477 | Central Heat Pump | TRANE | 4TWV8X36A1 | N/A |  | 4TXCC007DS3 | S9V2C100U4VSA+RP | 36000 | 3 | 12.5 | 18 | 10 | 250 | 750
207526478 | Central Heat Pump | TRANE | 4TWV8X36A1 | N/A |  | 4TXCD008DS3 | S9V2C100D4VSA+RP | 33800 | 2.82 | 12 | 18 | 10 | 250 | 705
207526481 | Central Heat Pump | TRANE | 4TWV8X48A1 | N/A |  | 4PX*CU48BS3 | S9V2C100U4VSA+RP | 46500 | 3.88 | 12.2 | 18 | 10 | 250 | 970
207526482 | Central Heat Pump | TRANE | 4TWV8X48A1 | N/A |  | 4PX*CU48BS3 | S9V2D120U5VSA+RP | 47000 | 3.92 | 12.2 | 18 | 10 | 250 | 980
207526483 | Central Heat Pump | TRANE | 4TWV8X48A1 | N/A |  | 4PX*CU60BS3 | S9V2C100U4VSA+RP | 48000 | 4 | 12.2 | 18 | 10 | 250 | 1000
207526484 | Central Heat Pump | TRANE | 4TWV8X48A1 | N/A |  | 4PX*CU60BS3 | S9V2D120U5VSA+RP | 48000 | 4 | 12.2 | 18 | 10 | 250 | 1000
207526487 | Central Heat Pump | TRANE | 4TWV8X48A1 | N/A |  | 4PX*DU60BS3 | S9V2D120U5VSA+RP | 48000 | 4 | 12.5 | 18 | 10 | 250 | 1000
207526488 | Central Heat Pump | TRANE | 4TWV8X48A1 | N/A |  | 4PX*DU60BS3 | S9V2C100U4VSA+RP | 47000 | 3.92 | 12.2 | 18 | 10 | 250 | 980
207526489 | Central Heat Pump | TRANE | 4TWV8X48A1 | N/A |  | 4TXCC007DS3 | S9V2C100U4VSA+RP | 46500 | 3.88 | 12.2 | 18 | 10 | 250 | 970
207526490 | Central Heat Pump | TRANE | 4TWV8X48A1 | N/A |  | 4TXCC007DS3 | S9V2D120U5VSA+RP | 47000 | 3.92 | 12.2 | 18 | 10 | 250 | 980
207526491 | Central Heat Pump | TRANE | 4TWV8X48A1 | N/A |  | 4TXCC009DS3 | S9V2D120U5VSA+RP | 48000 | 4 | 12.2 | 18 | 10 | 250 | 1000
207526492 | Central Heat Pump | TRANE | 4TWV8X48A1 | N/A |  | 4TXCC009DS3 | S9V2C100U4VSA+RP | 48000 | 4 | 12.2 | 18 | 10 | 250 | 1000
207526494 | Central Heat Pump | TRANE | 4TWV8X48A1 | N/A |  | 4TXCD010DS3 | S9V2D120U5VSA+RP | 48000 | 4 | 12.5 | 18 | 10 | 250 | 1000
207526495 | Central Heat Pump | TRANE | 4TWV8X48A1 | N/A |  | 4TXCD010DS3 | S9V2C100U4VSA+RP | 47000 | 3.92 | 12.2 | 18 | 10 | 250 | 980
207526496 | Central Heat Pump | TRANE | 4TWV8X60A1 | N/A |  | 4PX*CU60BS3 | S9V2D120U5VSA+RP | 55500 | 4.63 | 12.2 | 18 | 10 | 250 | 1157.5
207526497 | Central Heat Pump | TRANE | 4TWV8X60A1 | N/A |  | 4PX*DU60BS3 | S9V2D120U5VSA+RP | 55500 | 4.63 | 12.2 | 18 | 10 | 250 | 1157.5
207526498 | Central Heat Pump | TRANE | 4TWV8X60A1 | N/A |  | 4TXCC009DS3 | S9V2D120U5VSA+RP | 55500 | 4.63 | 12.2 | 18 | 10 | 250 | 1157.5
207526499 | Central Heat Pump | TRANE | 4TWV8X60A1 | N/A |  | 4TXCD010DS3 | S9V2D120U5VSA+RP | 55500 | 4.63 | 12.2 | 18 | 10 | 250 | 1157.5
207526569 | Central Heat Pump | TRANE | 4TWV0X36A1 | N/A |  | 4PX*BU36BS3 | P0V0B000M40SA+RP | 35000 | 2.92 | 12.5 | 20 | 10 | 250 | 730
207526571 | Central Heat Pump | TRANE | 4TWV0X36A1 | N/A |  | 4PX*BU42BS3 | P0V0B000M40SA+RP | 36200 | 3.02 | 13 | 20.5 | 10 | 250 | 755
207526575 | Central Heat Pump | TRANE | 4TWV0X36A1 | N/A |  | 4TXCB004DS3 | P0V0B000M40SA+RP | 35000 | 2.92 | 12.5 | 20.5 | 10 | 250 | 730
207526615 | Central Heat Pump | TRANE | 4TWV8X36A1 | N/A |  | 4PX*BU42BS3 | P0V0B000M40SA+RP | 35800 | 2.98 | 12.5 | 18 | 10 | 250 | 745
207526627 | Central Heat Pump | TRANE | 4TWV8X48A1 | N/A |  | 4PX*CU48BS3 | P0V0C000M50SA+RP | 47000 | 3.92 | 12 | 18 | 10 | 250 | 980
207526630 | Central Heat Pump | TRANE | 4TWV8X48A1 | N/A |  | 4PX*DD60BS3 | P0V0D000M50SA+RP | 47000 | 3.92 | 12.2 | 18 | 10 | 250 | 980
207526631 | Central Heat Pump | TRANE | 4TWV8X48A1 | N/A |  | 4PX*DD60BS3+HORIZ-RT | P0V0D000M50SA+RP | 47000 | 3.92 | 12.2 | 18 | 10 | 250 | 980
207526634 | Central Heat Pump | TRANE | 4TWV8X48A1 | N/A |  | 4PX*DU48BS3 | P0V0D000M50SA+RP | 47000 | 3.92 | 12 | 18 | 10 | 250 | 980
207526636 | Central Heat Pump | TRANE | 4TWV8X48A1 | N/A |  | 4PX*DU60BS3 | P0V0D000M50SA+RP | 48000 | 4 | 12.5 | 18 | 10 | 250 | 1000
207526639 | Central Heat Pump | TRANE | 4TWV8X48A1 | N/A |  | 4TXCC007DS3 | P0V0C000M50SA+RP | 47000 | 3.92 | 12 | 18 | 10 | 250 | 980
207526642 | Central Heat Pump | TRANE | 4TWV8X48A1 | N/A |  | 4TXCD008DS3 | P0V0D000M50SA+RP | 47000 | 3.92 | 12.5 | 18 | 10 | 250 | 980
207526643 | Central Heat Pump | TRANE | 4TWV8X48A1 | N/A |  | 4TXCD010DS3 | P0V0D000M50SA+RP | 48000 | 4 | 12.5 | 18 | 10 | 250 | 1000
207526681 | Central Heat Pump | TRANE | 4TWV0X36A1 | N/A |  | 4PX*BU42BS3 | P0V0B000M40SB+RP | 35200 | 2.93 | 13 | 20.5 | 10 | 250 | 732.5
207526732 | Central Heat Pump | TRANE | 4TWV8X48A1 | N/A |  | 4PX*CU48BS3 | P0V0C000M50SB+RP | 47000 | 3.92 | 12 | 18 | 10 | 250 | 980
207526738 | Central Heat Pump | TRANE | 4TWV8X48A1 | N/A |  | 4PX*DD60BS3 | P0V0D000M50SB+RP | 47000 | 3.92 | 12.2 | 18 | 10 | 250 | 980
207526740 | Central Heat Pump | TRANE | 4TWV8X48A1 | N/A |  | 4PX*DD60BS3+HORIZ-RT | P0V0D000M50SB+RP | 47000 | 3.92 | 12.2 | 18 | 10 | 250 | 980
207526743 | Central Heat Pump | TRANE | 4TWV8X48A1 | N/A |  | 4PX*DU48BS3 | P0V0D000M50SB+RP | 47000 | 3.92 | 12 | 18 | 10 | 250 | 980
207526744 | Central Heat Pump | TRANE | 4TWV8X48A1 | N/A |  | 4PX*DU60BS3 | P0V0D000M50SB+RP | 48000 | 4 | 12.5 | 18 | 10 | 250 | 1000
207526747 | Central Heat Pump | TRANE | 4TWV8X48A1 | N/A |  | 4TXCC007DS3 | P0V0C000M50SB+RP | 47000 | 3.92 | 12 | 18 | 10 | 250 | 980
207526749 | Central Heat Pump | TRANE | 4TWV8X48A1 | N/A |  | 4TXCD008DS3 | P0V0D000M50SB+RP | 47000 | 3.92 | 12.5 | 18 | 10 | 250 | 980
207526752 | Central Heat Pump | TRANE | 4TWV8X48A1 | N/A |  | 4TXCD010DS3 | P0V0D000M50SB+RP | 48000 | 4 | 12.5 | 18 | 10 | 250 | 1000
207526901 | Central Heat Pump | TRANE | 4TWV8X48A1 | N/A |  | 4PX*CU60BS3 | L8V1C100U5VSA+RP | 47000 | 3.92 | 12.2 | 18 | 10 | 250 | 980
207558934 | Central Heat Pump | TRANE | 4TWV0X36A1 | N/A |  | 4TXFH036CZ3 | *UD2C080ACV4 | 35400 | 2.95 | 13 | 20 | 10 | 250 | 737.5
207558937 | Central Heat Pump | TRANE | 4TWV0X36A1 | N/A |  | 4TXFH036CZ3 | *UHMB060ACV3 | 34800 | 2.9 | 12.5 | 18.75 | 10 | 250 | 725
207558938 | Central Heat Pump | TRANE | 4TWV0X36A1 | N/A |  | 4TXFH036CZ3 | *DHMB060BCV3 | 34800 | 2.9 | 12.5 | 19.5 | 10 | 250 | 725
207558973 | Central Heat Pump | TRANE | 4TWV0X36A1 | N/A |  | 4PX*CU48BS3 | *UD2C080ACV4 | 36800 | 3.07 | 13 | 21 | 10 | 250 | 767.5
207558974 | Central Heat Pump | TRANE | 4TWV0X36A1 | N/A |  | 4PX*CU48BS3 | *UD2C100ACV5 | 37000 | 3.08 | 13 | 21 | 10 | 250 | 770
207558987 | Central Heat Pump | TRANE | 4TWV0X60A1 | N/A |  | 4PX*CU60BS3 | *UD2C100ACV5 | 55500 | 4.63 | 12.25 | 19 | 10 | 250 | 1157.5
207559005 | Central Heat Pump | TRANE | 4TWV0X48A1 | N/A |  | 4TXCC009DS3 | *UD2C080ACV4 | 47500 | 3.96 | 12.25 | 19.25 | 10 | 250 | 990
207559007 | Central Heat Pump | TRANE | 4TWV0X48A1 | N/A |  | 4TXCC009DS3 | *UHMC100ACV4 | 48000 | 4 | 12 | 19 | 10 | 250 | 1000
207559011 | Central Heat Pump | TRANE | 4TWV0X48A1 | N/A |  | 4TXCD010DS3 | *UHMC100ACV4 | 47500 | 3.96 | 12.25 | 19 | 10 | 250 | 990
207559019 | Central Heat Pump | TRANE | 4TWV0X24A1 | N/A |  | 4PX*BD36BS3 | *DD2B060ACV3 | 24400 | 2.03 | 13.5 | 19.25 | 10 | 250 | 507.5
207559020 | Central Heat Pump | TRANE | 4TWV0X24A1 | N/A |  | 4PX*BD36BS3 | *DHMB060BCV3 | 24400 | 2.03 | 13 | 19 | 10 | 250 | 507.5
207559024 | Central Heat Pump | TRANE | 4TWV0X36A1 | N/A |  | 4TXFH036CZ3 | *DD2B060ACV3 | 35000 | 2.92 | 13 | 19.5 | 10 | 250 | 730
207559033 | Central Heat Pump | TRANE | 4TWV0X60A1 | N/A |  | 4TXCC009DS3 | *UD2C100ACV5 | 55500 | 4.63 | 12.25 | 19.25 | 10 | 250 | 1157.5
207559036 | Central Heat Pump | TRANE | 4TWV0X48A1 | N/A |  | 4PX*DD60BS3 | *DD2D120ACV5 | 45500 | 3.79 | 12.25 | 19 | 10 | 250 | 947.5
207559038 | Central Heat Pump | TRANE | 4TWV0X48A1 | N/A |  | 4PX*DD60BS3 | *DD2C100ACV5 | 46500 | 3.88 | 12 | 19 | 10 | 250 | 970
207559039 | Central Heat Pump | TRANE | 4TWV0X48A1 | N/A |  | 4PX*DD60BS3 | *DHMD120BCV5 | 46500 | 3.88 | 12 | 19 | 10 | 250 | 970
201922245 | Central Heat Pump | TRANE | 4TWL9060A1 | N/A |  | 4TXCD010DS3 | *UD2D140ACV5 | 59500 | 4.96 | 10 | 19 | 10 | 250 | 1240
201922256 | Central Heat Pump | TRANE | 4TWL9060A1 | N/A |  | 4TXCD010DS3+HORIZ-LT | *DD2D120ACV5 | 58000 | 4.83 | 11 | 18.5 | 10 | 250 | 1207.5
201922258 | Central Heat Pump | TRANE | 4TWL9060A1 | N/A |  | 4TXCD010DS3+HORIZ-LT | *DD2C100ACV5 | 57000 | 4.75 | 10 | 18.75 | 10 | 250 | 1187.5
201922998 | Central Heat Pump | TRANE | 4TWL9024A1 | N/A |  | 4TXFH036CZ3 | *UHMB060ACV3 | 23400 | 1.95 | 12.5 | 18 | 10 | 250 | 487.5
201923159 | Central Heat Pump | TRANE | 4TWL9060A1 | N/A |  | 4PX*CU60BS3 | *UD2C080ACV4 | 58500 | 4.88 | 10.5 | 18.5 | 10 | 250 | 1220
201923160 | Central Heat Pump | TRANE | 4TWL9060A1 | N/A |  | 4TXCC009DS3 | *UD2C080ACV4 | 58500 | 4.88 | 10.5 | 18.5 | 10 | 250 | 1220
6796604 | Central Heat Pump | TRANE | 4TWV0036A1 | N/A |  | 4TXFH036CZ3 | *UD2C080ACV4 | 35400 | 2.95 | 13 | 20 | 10 | 250 | 737.5
7125587 | Central Heat Pump | TRANE | 4TWV0036A1 | N/A |  | 4TXFH036CZ3 | *UHMB060ACV3 | 34800 | 2.9 | 12.5 | 18.75 | 10 | 250 | 725
7125588 | Central Heat Pump | TRANE | 4TWV0036A1 | N/A |  | 4TXFH036CZ3 | *DHMB060BCV3 | 34800 | 2.9 | 12.5 | 19.5 | 10 | 250 | 725
8233838 | Central Heat Pump | TRANE | 4TWV8048A1 | N/A |  | 4TXFH064AZ3 | *UHMC100ACV4 | 46500 | 3.88 | 12 | 18 | 10 | 250 | 970
8233839 | Central Heat Pump | TRANE | 4TWV8048A1 | N/A |  | 4TXFH064AZ3 | *UHMD120ACV5 | 47000 | 3.92 | 11.5 | 18 | 10 | 250 | 980
8759515 | Central Heat Pump | TRANE | 4TWV8048A1 | N/A |  | 4PX*CD60BS3 | *DD2C100ACV5 | 47500 | 3.96 | 12.25 | 18 | 10 | 250 | 990
8939381 | Central Heat Pump | TRANE | 4TWV0036A1 | N/A |  | 4TXFH036CZ3 | *DD2B060ACV3 | 35000 | 2.92 | 13 | 19.5 | 10 | 250 | 730
201922174 | Central Heat Pump | TRANE | 4TWL9060A1 | N/A |  | 4PX*CU48BS3 | *UD2C080ACV4 | 57000 | 4.75 | 10.5 | 18 | 10.5 | 250 | 1187.5
207559041 | Central Heat Pump | TRANE | 4TWV0X60A1 | N/A |  | 4PX*DD60BS3 | *DD2D120ACV5 | 54000 | 4.5 | 12 | 18.75 | 10 | 250 | 1125
207559042 | Central Heat Pump | TRANE | 4TWV0X60A1 | N/A |  | 4PX*DD60BS3 | *DD2C100ACV5 | 54000 | 4.5 | 12 | 18.5 | 10 | 250 | 1125
207559043 | Central Heat Pump | TRANE | 4TWV0X60A1 | N/A |  | 4PX*DD60BS3 | *DHMD120BCV5 | 54000 | 4.5 | 11.5 | 18.75 | 10 | 250 | 1125
207559045 | Central Heat Pump | TRANE | 4TWV0X24A1 | N/A |  | 4PX*BU42BS3 | *UHMB060ACV3 | 24600 | 2.05 | 13 | 18 | 10 | 250 | 512.5
207559046 | Central Heat Pump | TRANE | 4TWV0X36A1 | N/A |  | TAM9A0B30V31 |  | 35400 | 2.95 | 13 | 20 | 10 | 250 | 737.5
207559047 | Central Heat Pump | TRANE | 4TWV0X48A1 | N/A |  | TAM9A0C42V41 |  | 45500 | 3.79 | 12.2 | 19 | 10 | 250 | 947.5
207599981 | Central Heat Pump | TRANE | 4TWV8X48A1 | N/A |  | 4PX*BU48BS3 | S9V2B080U4PSB+RP | 46000 | 3.83 | 12 | 18 | 10 | 250 | 957.5
207599982 | Central Heat Pump | TRANE | 4TWV8X48A1 | N/A |  | 4PX*BU48BS3 | S9V2B060U4PSB+RP | 46000 | 3.83 | 12 | 18 | 10 | 250 | 957.5
207599983 | Central Heat Pump | TRANE | 4TWV8X48A1 | N/A |  | 4PX*CU48BS3 | S9V2C100U4PSB+RP | 46500 | 3.88 | 12.5 | 18 | 10 | 250 | 970
207599984 | Central Heat Pump | TRANE | 4TWV8X48A1 | N/A |  | 4PX*DU60BS3 | S9V2C100U5PSB+RP | 46000 | 3.83 | 12.5 | 18 | 10 | 250 | 957.5
207599985 | Central Heat Pump | TRANE | 4TWV8X48A1 | N/A |  | 4TXCB006DS3 | S9V2B080U4PSB+RP | 46000 | 3.83 | 12 | 18 | 10 | 250 | 957.5
207599986 | Central Heat Pump | TRANE | 4TWV8X48A1 | N/A |  | 4TXCB006DS3 | S9V2B060U4PSB+RP | 46000 | 3.83 | 12 | 18 | 10 | 250 | 957.5
207599988 | Central Heat Pump | TRANE | 4TWV8X48A1 | N/A |  | 4TXCC007DS3 | S9V2C100U4PSB+RP | 46500 | 3.88 | 12.5 | 18 | 10 | 250 | 970
207599989 | Central Heat Pump | TRANE | 4TWV8X48A1 | N/A |  | 4TXCC007DS3 | S9V2C100D4PSB+RP | 44500 | 3.71 | 11.5 | 18 | 10 | 250 | 927.5
201808870 | Central Heat Pump | TRANE | 4TWV8036A1 | N/A |  | 4TXCB006DS3 | S9V2B040U3VSA+RP | 36000 | 3 | 12.5 | 18 | 10 | 250 | 750
201808872 | Central Heat Pump | TRANE | 4TWV8036A1 | N/A |  | 4TXCC005DS3 | S9V2C100U4VSA+RP | 35000 | 2.92 | 12.2 | 18 | 10 | 250 | 730
201808874 | Central Heat Pump | TRANE | 4TWV8036A1 | N/A |  | 4TXCC007DS3 | S9V2C100U4VSA+RP | 36000 | 3 | 12.5 | 18 | 10 | 250 | 750
201808876 | Central Heat Pump | TRANE | 4TWV8036A1 | N/A |  | 4TXCD008DS3 | S9V2C100D4VSA+RP | 33800 | 2.82 | 12 | 18 | 10 | 250 | 705
201808882 | Central Heat Pump | TRANE | 4TWV8037A1 | N/A |  | 4PX*BU36BS3 | S9V2B060U3VSA+RP | 35200 | 2.93 | 12.5 | 18 | 10 | 250 | 732.5
201808884 | Central Heat Pump | TRANE | 4TWV8037A1 | N/A |  | 4PX*BU36BS3 | S9V2B040U3VSA+RP | 35200 | 2.93 | 12.5 | 18 | 10 | 250 | 732.5
201808890 | Central Heat Pump | TRANE | 4TWV8037A1 | N/A |  | 4PX*BU48BS3 | S9V2B060U3VSA+RP | 36200 | 3.02 | 13 | 18 | 10 | 250 | 755
201808892 | Central Heat Pump | TRANE | 4TWV8037A1 | N/A |  | 4PX*BU48BS3 | S9V2B040U3VSA+RP | 36200 | 3.02 | 13 | 18 | 10 | 250 | 755
201808896 | Central Heat Pump | TRANE | 4TWV8037A1 | N/A |  | 4PX*CD48BS3 | S9V2C100D4VSA+RP | 36600 | 3.05 | 13 | 18 | 10 | 250 | 762.5
201808898 | Central Heat Pump | TRANE | 4TWV8037A1 | N/A |  | 4PX*CU36BS3 | S9V2C100U4VSA+RP | 35200 | 2.93 | 12.5 | 18 | 10 | 250 | 732.5
201808900 | Central Heat Pump | TRANE | 4TWV8037A1 | N/A |  | 4PX*CU48BS3 | S9V2C100U4VSA+RP | 36000 | 3 | 13 | 18 | 10 | 250 | 750
201808902 | Central Heat Pump | TRANE | 4TWV8037A1 | N/A |  | 4TXCB004DS3 | S9V2B060U3VSA+RP | 35200 | 2.93 | 12.5 | 18 | 10 | 250 | 732.5
201808904 | Central Heat Pump | TRANE | 4TWV8037A1 | N/A |  | 4TXCB004DS3 | S9V2B040U3VSA+RP | 35200 | 2.93 | 12.5 | 18 | 10 | 250 | 732.5
201808910 | Central Heat Pump | TRANE | 4TWV8037A1 | N/A |  | 4TXCB006DS3 | S9V2B040U3VSA+RP | 36200 | 3.02 | 13 | 18 | 10 | 250 | 755
206912374 | Central Heat Pump | TRANE | 4TWL9048A1 | N/A |  | 4PX*DD60BS3 | P0V0C000M50SC+RP | 46500 | 3.88 | 12.5 | 19 | 10 | 250 | 970
206912375 | Central Heat Pump | TRANE | 4TWL9048A1 | N/A |  | 4PX*DD60BS3+HORIZ-RT | P0V0D000M50SC+RP | 47500 | 3.96 | 12.5 | 19 | 10 | 250 | 990
206912376 | Central Heat Pump | TRANE | 4TWL9048A1 | N/A |  | 4PX*DD60BS3+HORIZ-RT | P0V0C000M50SC+RP | 46500 | 3.88 | 12.5 | 19 | 10 | 250 | 970
206912377 | Central Heat Pump | TRANE | 4TWL9048A1 | N/A |  | 4PX*DU48BS3 | P0V0C000M50SC+RP | 46000 | 3.83 | 12.5 | 18.5 | 10 | 250 | 957.5
206912379 | Central Heat Pump | TRANE | 4TWL9048A1 | N/A |  | 4PX*DU60BS3 | P0V0C000M50SC+RP | 48000 | 4 | 12.5 | 19.5 | 10 | 250 | 1000
206912381 | Central Heat Pump | TRANE | 4TWL9048A1 | N/A |  | 4TXCC005DS3 | P0V0C000M50SC+RP | 45500 | 3.79 | 12 | 18 | 10 | 250 | 947.5
206912382 | Central Heat Pump | TRANE | 4TWL9048A1 | N/A |  | 4TXCC007DS3 | P0V0C000M50SC+RP | 48000 | 4 | 12.5 | 19 | 10 | 250 | 1000
206912383 | Central Heat Pump | TRANE | 4TWL9048A1 | N/A |  | 4TXCC009DS3 | P0V0C000M50SC+RP | 49000 | 4.08 | 12.5 | 19.5 | 10 | 250 | 1020
206912384 | Central Heat Pump | TRANE | 4TWL9048A1 | N/A |  | 4TXCD008DS3 | P0V0C000M50SC+RP | 46000 | 3.83 | 12.5 | 18.5 | 10 | 250 | 957.5
206912385 | Central Heat Pump | TRANE | 4TWL9048A1 | N/A |  | 4TXCD008DS3 | P0V0D000M50SC+RP | 48000 | 4 | 12.5 | 19 | 10 | 250 | 1000
206912386 | Central Heat Pump | TRANE | 4TWL9048A1 | N/A |  | 4TXCD010DS3 | P0V0C000M50SC+RP | 48000 | 4 | 12.5 | 19 | 10 | 250 | 1000
206912387 | Central Heat Pump | TRANE | 4TWL9048A1 | N/A |  | 4TXCD010DS3 | P0V0D000M50SC+RP | 49500 | 4.13 | 12.5 | 19.5 | 10 | 250 | 1032.5
207526858 | Central Heat Pump | TRANE | 4TWV8X48A1 | N/A |  | 4PX*DU60BS3 | P0V0D000M50SC+RP | 48000 | 4 | 12.5 | 18 | 10 | 250 | 1000
207526861 | Central Heat Pump | TRANE | 4TWV8X48A1 | N/A |  | 4TXCC007DS3 | P0V0C000M50SC+RP | 47000 | 3.92 | 12 | 18 | 10 | 250 | 980
207526863 | Central Heat Pump | TRANE | 4TWV8X48A1 | N/A |  | 4TXCD008DS3 | P0V0D000M50SC+RP | 47000 | 3.92 | 12.5 | 18 | 10 | 250 | 980
207526866 | Central Heat Pump | TRANE | 4TWV8X48A1 | N/A |  | 4TXCD010DS3 | P0V0D000M50SC+RP | 48000 | 4 | 12.5 | 18 | 10 | 250 | 1000
207689885 | Central Heat Pump | TRANE | 4TWV8024A1 | N/A |  | TAMXA0B30V31 |  | 23800 | 1.98 | 13 | 18 | 10 | 250 | 495
207689887 | Central Heat Pump | TRANE | 4TWV8036A1 | N/A |  | TAMXA0C36V31 |  | 35000 | 2.92 | 13 | 18 | 10 | 250 | 730
206392942 | Central Heat Pump | TRANE | 4TWL9048A1 | N/A |  | 4TXFH064AZ3 | *UD2C080ACV4 | 48000 | 4 | 12 | 19 | 10 | 250 | 1000
204780254 | Central Heat Pump | TRANE | 4TWL9024A1 | N/A |  | 4PX*BD30BS3 | P0V0A000M30SA+RP | 22400 | 1.87 | 12.5 | 18 | 10 | 250 | 467.5
204780255 | Central Heat Pump | TRANE | 4TWL9024A1 | N/A |  | 4PX*BD48BS3 | P0V0A000M30SA+RP | 23200 | 1.93 | 13 | 18.5 | 10 | 250 | 482.5
204780256 | Central Heat Pump | TRANE | 4TWL9024A1 | N/A |  | 4PX*BD48BS3+HORIZ-RT | P0V0A000M30SA+RP | 23200 | 1.93 | 13 | 18.5 | 10 | 250 | 482.5
204780258 | Central Heat Pump | TRANE | 4TWL9024A1 | N/A |  | 4PX*BU30BS3 | P0V0A000M30SA+RP | 22800 | 1.9 | 13 | 18 | 10 | 250 | 475
204780260 | Central Heat Pump | TRANE | 4TWL9024A1 | N/A |  | 4TXCB003DS3 | P0V0A000M30SA+RP | 22600 | 1.88 | 13 | 18 | 10 | 250 | 470
204780294 | Central Heat Pump | TRANE | 4TWL9048A1 | N/A |  | 4PX*CD42BS3 | P0V0C000M50SA+RP | 48000 | 4 | 12.5 | 18.5 | 10 | 250 | 1000
204780295 | Central Heat Pump | TRANE | 4TWL9048A1 | N/A |  | 4PX*CD48BS3 | P0V0C000M50SA+RP | 48000 | 4 | 12 | 19 | 10 | 250 | 1000
204780296 | Central Heat Pump | TRANE | 4TWL9048A1 | N/A |  | 4PX*CD48BS3+HORIZ-RT | P0V0C000M50SA+RP | 48000 | 4 | 12 | 19 | 10 | 250 | 1000
204780299 | Central Heat Pump | TRANE | 4TWL9048A1 | N/A |  | 4PX*CU42BS3 | P0V0C000M50SA+RP | 48500 | 4.04 | 12.2 | 18.5 | 10 | 250 | 1010
204780300 | Central Heat Pump | TRANE | 4TWL9048A1 | N/A |  | 4PX*CU48BS3 | P0V0C000M50SA+RP | 48000 | 4 | 12.5 | 19 | 10 | 250 | 1000
204780303 | Central Heat Pump | TRANE | 4TWL9048A1 | N/A |  | 4PX*DD48BS3 | P0V0D000M50SA+RP | 48000 | 4 | 12.5 | 19 | 10 | 250 | 1000
204780304 | Central Heat Pump | TRANE | 4TWL9048A1 | N/A |  | 4PX*DD48BS3+HORIZ-RT | P0V0D000M50SA+RP | 48000 | 4 | 12.5 | 19 | 10 | 250 | 1000
204780306 | Central Heat Pump | TRANE | 4TWL9048A1 | N/A |  | 4PX*DD60BS3 | P0V0C000M50SA+RP | 46500 | 3.88 | 12.5 | 19 | 10 | 250 | 970
204780308 | Central Heat Pump | TRANE | 4TWL9048A1 | N/A |  | 4PX*DD60BS3+HORIZ-RT | P0V0C000M50SA+RP | 46500 | 3.88 | 12.5 | 19 | 10 | 250 | 970
204780309 | Central Heat Pump | TRANE | 4TWL9048A1 | N/A |  | 4PX*DD60BS3+HORIZ-RT | P0V0D000M50SA+RP | 47500 | 3.96 | 12.5 | 19 | 10 | 250 | 990
204780311 | Central Heat Pump | TRANE | 4TWL9048A1 | N/A |  | 4PX*DU48BS3 | P0V0C000M50SA+RP | 46000 | 3.83 | 12.5 | 18.5 | 10 | 250 | 957.5
204780312 | Central Heat Pump | TRANE | 4TWL9048A1 | N/A |  | 4PX*DU60BS3 | P0V0C000M50SA+RP | 48000 | 4 | 12.5 | 19.5 | 10 | 250 | 1000
204780314 | Central Heat Pump | TRANE | 4TWL9048A1 | N/A |  | 4TXCB006DS3 | P0V0B000M40SA+RP | 47000 | 3.92 | 12 | 19 | 10 | 250 | 980
204780315 | Central Heat Pump | TRANE | 4TWL9048A1 | N/A |  | 4TXCC005DS3 | P0V0C000M50SA+RP | 45500 | 3.79 | 12 | 18 | 10 | 250 | 947.5
204780316 | Central Heat Pump | TRANE | 4TWL9048A1 | N/A |  | 4TXCC007DS3 | P0V0C000M50SA+RP | 48000 | 4 | 12.5 | 19 | 10 | 250 | 1000
204780317 | Central Heat Pump | TRANE | 4TWL9048A1 | N/A |  | 4TXCC009DS3 | P0V0C000M50SA+RP | 49000 | 4.08 | 12.5 | 19.5 | 10 | 250 | 1020
204780318 | Central Heat Pump | TRANE | 4TWL9048A1 | N/A |  | 4TXCD008DS3 | P0V0C000M50SA+RP | 46000 | 3.83 | 12.5 | 18.5 | 10 | 250 | 957.5
204780319 | Central Heat Pump | TRANE | 4TWL9048A1 | N/A |  | 4TXCD008DS3 | P0V0D000M50SA+RP | 48000 | 4 | 12.5 | 19 | 10 | 250 | 1000
204780320 | Central Heat Pump | TRANE | 4TWL9048A1 | N/A |  | 4TXCD010DS3 | P0V0D000M50SA+RP | 49500 | 4.13 | 12.5 | 19.5 | 10 | 250 | 1032.5
204780321 | Central Heat Pump | TRANE | 4TWL9048A1 | N/A |  | 4TXCD010DS3 | P0V0C000M50SA+RP | 48000 | 4 | 12.5 | 19 | 10 | 250 | 1000
204780356 | Central Heat Pump | TRANE | 4TWV0036A1 | N/A |  | 4PX*BU36BS3 | P0V0B000M40SA+RP | 35000 | 2.92 | 12.5 | 20 | 10 | 250 | 730
204780358 | Central Heat Pump | TRANE | 4TWV0036A1 | N/A |  | 4PX*BU42BS3 | P0V0B000M40SA+RP | 36200 | 3.02 | 13 | 20.5 | 10 | 250 | 755
204780362 | Central Heat Pump | TRANE | 4TWV0036A1 | N/A |  | 4TXCB004DS3 | P0V0B000M40SA+RP | 35000 | 2.92 | 12.5 | 20.5 | 10 | 250 | 730
204780402 | Central Heat Pump | TRANE | 4TWV8036A1 | N/A |  | 4PX*BU42BS3 | P0V0B000M40SA+RP | 35800 | 2.98 | 12.5 | 18 | 10 | 250 | 745
204780415 | Central Heat Pump | TRANE | 4TWV8037A1 | N/A |  | 4PX*BU36BS3 | P0V0B000M40SA+RP | 35000 | 2.92 | 12.5 | 18 | 10 | 250 | 730
204780418 | Central Heat Pump | TRANE | 4TWV8037A1 | N/A |  | 4PX*BU42BS3 | P0V0B000M40SA+RP | 36200 | 3.02 | 12.5 | 18 | 10 | 250 | 755
204780422 | Central Heat Pump | TRANE | 4TWV8037A1 | N/A |  | 4TXCB004DS3 | P0V0B000M40SA+RP | 35000 | 2.92 | 12.5 | 18 | 10 | 250 | 730
204780430 | Central Heat Pump | TRANE | 4TWV8048A1 | N/A |  | 4PX*CU48BS3 | P0V0C000M50SA+RP | 47000 | 3.92 | 12 | 18 | 10 | 250 | 980
204780433 | Central Heat Pump | TRANE | 4TWV8048A1 | N/A |  | 4PX*DD60BS3 | P0V0D000M50SA+RP | 47000 | 3.92 | 12.2 | 18 | 10 | 250 | 980
204780434 | Central Heat Pump | TRANE | 4TWV8048A1 | N/A |  | 4PX*DD60BS3+HORIZ-RT | P0V0D000M50SA+RP | 47000 | 3.92 | 12.2 | 18 | 10 | 250 | 980
204780437 | Central Heat Pump | TRANE | 4TWV8048A1 | N/A |  | 4PX*DU48BS3 | P0V0D000M50SA+RP | 47000 | 3.92 | 12 | 18 | 10 | 250 | 980
204780439 | Central Heat Pump | TRANE | 4TWV8048A1 | N/A |  | 4PX*DU60BS3 | P0V0D000M50SA+RP | 48000 | 4 | 12.5 | 18 | 10 | 250 | 1000
204780442 | Central Heat Pump | TRANE | 4TWV8048A1 | N/A |  | 4TXCC007DS3 | P0V0C000M50SA+RP | 47000 | 3.92 | 12 | 18 | 10 | 250 | 980
204780445 | Central Heat Pump | TRANE | 4TWV8048A1 | N/A |  | 4TXCD008DS3 | P0V0D000M50SA+RP | 47000 | 3.92 | 12.5 | 18 | 10 | 250 | 980
204780446 | Central Heat Pump | TRANE | 4TWV8048A1 | N/A |  | 4TXCD010DS3 | P0V0D000M50SA+RP | 48000 | 4 | 12.5 | 18 | 10 | 250 | 1000
204836574 | Central Heat Pump | TRANE | 4TWL9060A1 | N/A |  | 4PX*CD60BS3 | P0V0C000M50SA+RP | 59500 | 4.96 | 11.1 | 19 | 10 | 250 | 1240
204836576 | Central Heat Pump | TRANE | 4TWL9060A1 | N/A |  | 4PX*CD60BS3+HORIZ-RT | P0V0C000M50SA+RP | 59500 | 4.96 | 11 | 19 | 10 | 250 | 1240
204836580 | Central Heat Pump | TRANE | 4TWL9060A1 | N/A |  | 4PX*CU60BS3 | P0V0C000M50SA+RP | 59000 | 4.92 | 11.1 | 19 | 10 | 250 | 1230
206912368 | Central Heat Pump | TRANE | 4TWL9048A1 | N/A |  | 4PX*CU60BS3 | P0V0C000M50SC+RP | 49000 | 4.08 | 12.5 | 19.5 | 11 | 250 | 1020
206912380 | Central Heat Pump | TRANE | 4TWL9048A1 | N/A |  | 4PX*DU60BS3 | P0V0D000M50SC+RP | 49500 | 4.13 | 12.5 | 19.5 | 11 | 250 | 1032.5
207690016 | Central Heat Pump | TRANE | 4TWL9024A1 | N/A |  | TAMXA0B30V31 |  | 23600 | 1.97 | 13 | 19.5 | 11.5 | 250 | 492.5
207690019 | Central Heat Pump | TRANE | 4TWL9060A1 | N/A |  | TAMXA0C60V51 |  | 58500 | 4.88 | 10.5 | 19 | 11 | 250 | 1220
207526385 | Central Heat Pump | TRANE | 4TWV0X36A1 | N/A |  | 4PX*CU48BS3 | S9V2C100U4PSB+RP | 36600 | 3.05 | 13.5 | 20.5 | 10.5 | 250 | 762.5
207526413 | Central Heat Pump | TRANE | 4TWV0X36A1 | N/A |  | 4PX*BU36BS3 | S9V2B060U3VSA+RP | 35200 | 2.93 | 12.5 | 20 | 10.5 | 250 | 732.5
207526424 | Central Heat Pump | TRANE | 4TWV0X36A1 | N/A |  | 4TXCB004DS3 | S9V2B060U3VSA+RP | 35200 | 2.93 | 12.5 | 20 | 10.5 | 250 | 732.5
207708970 | Central Heat Pump | TRANE | 4TWL9048A1 | N/A |  | TEM6A0C48H41+TDR+RP |  | 49000 | 4.08 | 12.3 | 18.9 | 10.5 | 250 | 1020
207708971 | Central Heat Pump | TRANE | 4TWL9048A1 | N/A |  | TEM6A0C60H51+TDR+RP |  | 47500 | 3.96 | 12.3 | 18.4 | 10.5 | 250 | 990
207708972 | Central Heat Pump | TRANE | 4TWL9060A1 | N/A |  | TEM6A0C48H41+TDR+RP |  | 58000 | 4.83 | 10.8 | 18.25 | 10.5 | 250 | 1207.5
207708973 | Central Heat Pump | TRANE | 4TWL9060A1 | N/A |  | TEM8A0C48V41+TDR |  | 58000 | 4.83 | 10.5 | 18 | 10.25 | 250 | 1207.5
207782149 | Central Heat Pump | TRANE | 4TWL9024A1 | N/A |  | 4PX*BU24BS3 | S9V2B060U4PSB+RP | 22600 | 1.88 | 12.5 | 18 | 10.5 | 250 | 470
201923112 | Central Heat Pump | TRANE | 4TWL9024A1 | N/A |  | 4PX*BU24BS3 | S9V2B040U3PSB+RP | 22200 | 1.85 | 12.5 | 18 | 10 | 250 | 462.5
207335060 | Central Heat Pump | TRANE | 4TWL9048A1 | N/A |  | TEM8A0D60V51+TDR |  | 46000 | 3.83 | 12 | 18 | 10.5 | 250 | 957.5
201922139 | Central Heat Pump | TRANE | 4TWL9048A1 | N/A |  | 4TXCD010DS3 | S9V2D120U5PSB+RP | 49000 | 4.08 | 12 | 19 | 11 | 250 | 1020
201922140 | Central Heat Pump | TRANE | 4TWL9048A1 | N/A |  | 4TXCD010DS3 | S9V2C100U5PSB+RP | 47500 | 3.96 | 12.5 | 19 | 10.5 | 250 | 990
201922141 | Central Heat Pump | TRANE | 4TWL9048A1 | N/A |  | 4TXCD010DS3 | S9V2C100U4PSB+RP | 48000 | 4 | 11.5 | 18.5 | 10.5 | 250 | 1000
201922145 | Central Heat Pump | TRANE | 4TWL9048A1 | N/A |  | 4TXCD010DS3 | *UD2D140ACV5 | 49000 | 4.08 | 12 | 18.5 | 11 | 250 | 1020
201922148 | Central Heat Pump | TRANE | 4TWL9048A1 | N/A |  | 4TXCD010DS3 | *UD2D120ACV5 | 49500 | 4.13 | 12 | 19 | 11 | 250 | 1032.5
201922154 | Central Heat Pump | TRANE | 4TWL9048A1 | N/A |  | 4TXCD010DS3+HORIZ-LT | *DD2D120ACV5 | 49500 | 4.13 | 12 | 19 | 11 | 250 | 1032.5
201922155 | Central Heat Pump | TRANE | 4TWL9048A1 | N/A |  | TAM9A0C42V41 |  | 47500 | 3.96 | 11.5 | 18 | 11 | 250 | 990
201922156 | Central Heat Pump | TRANE | 4TWL9048A1 | N/A |  | TAM9A0C60V51 |  | 48500 | 4.04 | 12 | 19 | 11 | 250 | 1010
201922157 | Central Heat Pump | TRANE | 4TWL9048A1 | N/A |  | TEM8A0C48V41+TDR |  | 48000 | 4 | 12.5 | 19 | 11 | 250 | 1000
201922158 | Central Heat Pump | TRANE | 4TWL9048A1 | N/A |  | TEM8A0C60V51+TDR |  | 48500 | 4.04 | 12.5 | 19 | 11 | 250 | 1010
201922159 | Central Heat Pump | TRANE | 4TWL9048A1 | N/A |  | TEM8A0D48V41+TDR |  | 47000 | 3.92 | 12 | 18 | 11 | 250 | 980
201922268 | Central Heat Pump | TRANE | 4TWL9060A1 | N/A |  | TEM8A0D48V41+TDR |  | 58500 | 4.88 | 10.5 | 18 | 10.75 | 250 | 1220
201922269 | Central Heat Pump | TRANE | 4TWL9060A1 | N/A |  | TEM8A0D60V51+TDR |  | 57000 | 4.75 | 10.5 | 18 | 10.5 | 250 | 1187.5
201922929 | Central Heat Pump | TRANE | 4TWL9024A1 | N/A |  | 4PX*BD30BS3 | S9V2B080D3PSB+RP | 23200 | 1.93 | 12.5 | 19 | 11 | 250 | 482.5
201922930 | Central Heat Pump | TRANE | 4TWL9024A1 | N/A |  | 4PX*BD30BS3 | S9V2B060D3PSB+RP | 23200 | 1.93 | 12.5 | 19 | 11 | 250 | 482.5
201922931 | Central Heat Pump | TRANE | 4TWL9024A1 | N/A |  | 4PX*BD30BS3 | S9V2B040D3PSB+RP | 23400 | 1.95 | 12.5 | 18.5 | 11 | 250 | 487.5
201922934 | Central Heat Pump | TRANE | 4TWL9024A1 | N/A |  | 4PX*BD36BS3 | S9V2B040D3PSB+RP | 23400 | 1.95 | 12.5 | 19 | 11 | 250 | 487.5
201922938 | Central Heat Pump | TRANE | 4TWL9024A1 | N/A |  | 4PX*BD42BS3 | *DHMB060BCV3 | 24000 | 2 | 13 | 19 | 11 | 250 | 500
201922939 | Central Heat Pump | TRANE | 4TWL9024A1 | N/A |  | 4PX*BD48BS3 | S9V2B080D3PSB+RP | 24000 | 2 | 13 | 19 | 11 | 250 | 500
201922945 | Central Heat Pump | TRANE | 4TWL9024A1 | N/A |  | 4PX*BU36BS3 | S9V2B040U3PSB+RP | 23800 | 1.98 | 12.5 | 18.5 | 11 | 250 | 495
201922946 | Central Heat Pump | TRANE | 4TWL9024A1 | N/A |  | 4PX*BU36BS3 | S9V2B060U3PSB+RP | 23600 | 1.97 | 12.5 | 19 | 11 | 250 | 492.5
201922948 | Central Heat Pump | TRANE | 4TWL9024A1 | N/A |  | 4PX*BU42BS3 | *UHMB080ACV3 | 24200 | 2.02 | 12.5 | 18 | 11 | 250 | 505
201922949 | Central Heat Pump | TRANE | 4TWL9024A1 | N/A |  | 4PX*BU42BS3 | *UHMB060ACV3 | 24400 | 2.03 | 12.5 | 18 | 11 | 250 | 507.5
201922953 | Central Heat Pump | TRANE | 4TWL9024A1 | N/A |  | 4PX*BU48BS3 | *UHMB060ACV3 | 24000 | 2 | 12.5 | 18 | 11 | 250 | 500
201922954 | Central Heat Pump | TRANE | 4TWL9024A1 | N/A |  | 4PX*BU48BS3 | *UHMB080ACV3 | 24600 | 2.05 | 12.5 | 18 | 11 | 250 | 512.5
201922959 | Central Heat Pump | TRANE | 4TWL9024A1 | N/A |  | 4PX*CU36BS3 | *UHMC100ACV4 | 24200 | 2.02 | 13 | 18 | 11 | 250 | 505
201922962 | Central Heat Pump | TRANE | 4TWL9024A1 | N/A |  | 4PX*CU42BS3 | *UHMC100ACV4 | 24400 | 2.03 | 12.5 | 19 | 11 | 250 | 507.5
201922978 | Central Heat Pump | TRANE | 4TWL9024A1 | N/A |  | 4TXCB004DS3 | S9V2B040U3PSB+RP | 23800 | 1.98 | 12.5 | 18.5 | 11 | 250 | 495
201922980 | Central Heat Pump | TRANE | 4TWL9024A1 | N/A |  | 4TXCB004DS3 | S9V2B060U3PSB+RP | 23600 | 1.97 | 12.5 | 19 | 11 | 250 | 492.5
201922987 | Central Heat Pump | TRANE | 4TWL9024A1 | N/A |  | 4TXCB006DS3 | *UHMB080ACV3 | 24600 | 2.05 | 12.5 | 18 | 11 | 250 | 512.5
201922988 | Central Heat Pump | TRANE | 4TWL9024A1 | N/A |  | 4TXCB006DS3 | *UHMB060ACV3 | 24000 | 2 | 12.5 | 18 | 11 | 250 | 500
201922990 | Central Heat Pump | TRANE | 4TWL9024A1 | N/A |  | 4TXCC005DS3 | *UHMC100ACV4 | 24200 | 2.02 | 13 | 18 | 11 | 250 | 505
201923003 | Central Heat Pump | TRANE | 4TWL9024A1 | N/A |  | TEM8A0B30V31+TDR |  | 23600 | 1.97 | 12.5 | 19 | 11 | 250 | 492.5
201923004 | Central Heat Pump | TRANE | 4TWL9024A1 | N/A |  | TEM8A0C36V31+TDR |  | 24000 | 2 | 13 | 19.5 | 11 | 250 | 500
201923091 | Central Heat Pump | TRANE | 4TWL9024A1 | N/A |  | 4PX*BD36BS3 | S9V2B080D3PSB+RP | 23600 | 1.97 | 12.5 | 19.5 | 11 | 250 | 492.5
201923094 | Central Heat Pump | TRANE | 4TWL9024A1 | N/A |  | 4PX*BD36BS3+HORIZ-RT | S9V2B060U3PSB+RP | 23600 | 1.97 | 12.5 | 19 | 11 | 250 | 492.5
201923096 | Central Heat Pump | TRANE | 4TWL9024A1 | N/A |  | 4PX*BD42BS3 | S9V2B040D3PSB+RP | 24400 | 2.03 | 13 | 18.5 | 11 | 250 | 507.5
201923099 | Central Heat Pump | TRANE | 4TWL9024A1 | N/A |  | 4PX*BD42BS3 | S9V2B060D3PSB+RP | 24200 | 2.02 | 13 | 19 | 11 | 250 | 505
201923100 | Central Heat Pump | TRANE | 4TWL9024A1 | N/A |  | 4PX*BD42BS3 | S9V2B080D3PSB+RP | 24000 | 2 | 13 | 19 | 11 | 250 | 500
201923101 | Central Heat Pump | TRANE | 4TWL9024A1 | N/A |  | 4PX*BD42BS3+HORIZ-RT | S9V2B060U3PSB+RP | 24400 | 2.03 | 13 | 19 | 11 | 250 | 507.5
201923104 | Central Heat Pump | TRANE | 4TWL9024A1 | N/A |  | 4PX*BD42BS3+HORIZ-RT | S9V2B040U3PSB+RP | 24400 | 2.03 | 13 | 19 | 11 | 250 | 507.5
201923106 | Central Heat Pump | TRANE | 4TWL9024A1 | N/A |  | 4PX*BD48BS3 | S9V2B060D3PSB+RP | 24200 | 2.02 | 13 | 19 | 11 | 250 | 505
205962385 | Central Heat Pump | TRANE | 4TWV8048A1 | N/A |  | 4PX*DU60BS3 | P0V0D000M50SB+RP | 48000 | 4 | 12.5 | 18 | 10 | 250 | 1000
205962388 | Central Heat Pump | TRANE | 4TWV8048A1 | N/A |  | 4TXCC007DS3 | P0V0C000M50SB+RP | 47000 | 3.92 | 12 | 18 | 10 | 250 | 980
205962390 | Central Heat Pump | TRANE | 4TWV8048A1 | N/A |  | 4TXCD008DS3 | P0V0D000M50SB+RP | 47000 | 3.92 | 12.5 | 18 | 10 | 250 | 980
205962393 | Central Heat Pump | TRANE | 4TWV8048A1 | N/A |  | 4TXCD010DS3 | P0V0D000M50SB+RP | 48000 | 4 | 12.5 | 18 | 10 | 250 | 1000
207526227 | Central Heat Pump | TRANE | 4TWV8X48A1 | N/A |  | 4TXFH064AZ3 | *UHMC100ACV4 | 46500 | 3.88 | 12 | 18 | 10 | 250 | 970
207526228 | Central Heat Pump | TRANE | 4TWV8X48A1 | N/A |  | 4TXFH064AZ3 | *UHMD120ACV5 | 47000 | 3.92 | 11.5 | 18 | 10 | 250 | 980
207526795 | Central Heat Pump | TRANE | 4TWV0X36A1 | N/A |  | 4PX*BU42BS3 | P0V0B000M40SC+RP | 35200 | 2.93 | 13 | 20.5 | 10 | 250 | 732.5
207526846 | Central Heat Pump | TRANE | 4TWV8X48A1 | N/A |  | 4PX*CU48BS3 | P0V0C000M50SC+RP | 47000 | 3.92 | 12 | 18 | 10 | 250 | 980
207526852 | Central Heat Pump | TRANE | 4TWV8X48A1 | N/A |  | 4PX*DD60BS3 | P0V0D000M50SC+RP | 47000 | 3.92 | 12.2 | 18 | 10 | 250 | 980
207526854 | Central Heat Pump | TRANE | 4TWV8X48A1 | N/A |  | 4PX*DD60BS3+HORIZ-RT | P0V0D000M50SC+RP | 47000 | 3.92 | 12.2 | 18 | 10 | 250 | 980
207526857 | Central Heat Pump | TRANE | 4TWV8X48A1 | N/A |  | 4PX*DU48BS3 | P0V0D000M50SC+RP | 47000 | 3.92 | 12 | 18 | 10 | 250 | 980
201921615 | Central Heat Pump | TRANE | 4TWL9024A1 | N/A |  | 4PX*BD30BS3 | *DD2B060ACV3 | 23000 | 1.92 | 12.5 | 19 | 11 | 250 | 480
201921619 | Central Heat Pump | TRANE | 4TWL9024A1 | N/A |  | 4PX*BD48BS3 | *DD2B060ACV3 | 24200 | 2.02 | 13 | 19 | 11 | 250 | 505
201921621 | Central Heat Pump | TRANE | 4TWL9024A1 | N/A |  | 4PX*BD48BS3+HORIZ-RT | *UD2B080ACV3 | 24000 | 2 | 13 | 19 | 11 | 250 | 500
201921622 | Central Heat Pump | TRANE | 4TWL9024A1 | N/A |  | 4PX*BD48BS3+HORIZ-RT | *UD2B060ACV3 | 24200 | 2.02 | 13 | 19 | 11 | 250 | 505
201921628 | Central Heat Pump | TRANE | 4TWL9024A1 | N/A |  | 4PX*BU30BS3 | *UD2B060ACV3 | 23600 | 1.97 | 12.5 | 18.5 | 11 | 250 | 492.5
201921629 | Central Heat Pump | TRANE | 4TWL9024A1 | N/A |  | 4PX*BU30BS3 | *UD2B080ACV3 | 23600 | 1.97 | 13 | 18.5 | 11 | 250 | 492.5
201921637 | Central Heat Pump | TRANE | 4TWL9024A1 | N/A |  | 4TXCB003DS3 | *UD2B080ACV3 | 23600 | 1.97 | 13 | 18.5 | 11 | 250 | 492.5
201921638 | Central Heat Pump | TRANE | 4TWL9024A1 | N/A |  | 4TXCB003DS3 | *UD2B060ACV3 | 23600 | 1.97 | 12.5 | 18.5 | 11 | 250 | 492.5
201922933 | Central Heat Pump | TRANE | 4TWL9024A1 | N/A |  | 4PX*BD36BS3 | *DD2B060ACV3 | 24000 | 2 | 13 | 19 | 11 | 250 | 500
201922935 | Central Heat Pump | TRANE | 4TWL9024A1 | N/A |  | 4PX*BD36BS3+HORIZ-RT | *UD2B080ACV3 | 24000 | 2 | 13 | 19 | 11 | 250 | 500
201922940 | Central Heat Pump | TRANE | 4TWL9024A1 | N/A |  | 4PX*BD48BS3+HORIZ-RT | S9V2B080U3PSB+RP | 24000 | 2 | 13 | 19 | 11 | 250 | 500
201922941 | Central Heat Pump | TRANE | 4TWL9024A1 | N/A |  | 4PX*BU24BS3 | S9V2B080U3PSB+RP | 22600 | 1.88 | 12.5 | 18 | 11 | 250 | 470
201922942 | Central Heat Pump | TRANE | 4TWL9024A1 | N/A |  | 4PX*BU30BS3 | S9V2B080U3PSB+RP | 23600 | 1.97 | 12.5 | 18.5 | 11.5 | 250 | 492.5
201922943 | Central Heat Pump | TRANE | 4TWL9024A1 | N/A |  | 4PX*BU36BS3 | *UD2B060ACV3 | 24000 | 2 | 13 | 18.75 | 11 | 250 | 500
201922947 | Central Heat Pump | TRANE | 4TWL9024A1 | N/A |  | 4PX*BU36BS3 | S9V2B080U3PSB+RP | 23800 | 1.98 | 12.5 | 19 | 11 | 250 | 495
201922950 | Central Heat Pump | TRANE | 4TWL9024A1 | N/A |  | 4PX*BU42BS3 | S9V2B080U3PSB+RP | 24000 | 2 | 13 | 19 | 12 | 250 | 500
201922952 | Central Heat Pump | TRANE | 4TWL9024A1 | N/A |  | 4PX*BU48BS3 | S9V2B080U3PSB+RP | 24400 | 2.03 | 13 | 19 | 11.5 | 250 | 507.5
201922956 | Central Heat Pump | TRANE | 4TWL9024A1 | N/A |  | 4PX*CD36BS3+HORIZ-RT | *UD2C080ACV4 | 24000 | 2 | 13 | 19 | 11 | 250 | 500
201922960 | Central Heat Pump | TRANE | 4TWL9024A1 | N/A |  | 4PX*CU36BS3 | *UD2C080ACV4 | 24000 | 2 | 13 | 19 | 11 | 250 | 500
201922961 | Central Heat Pump | TRANE | 4TWL9024A1 | N/A |  | 4PX*CU42BS3 | *UD2C080ACV4 | 24200 | 2.02 | 13 | 19 | 12 | 250 | 505
201922964 | Central Heat Pump | TRANE | 4TWL9024A1 | N/A |  | 4PX*CU48BS3 | *UD2C080ACV4 | 24800 | 2.07 | 13 | 20 | 11.5 | 250 | 517.5
201922967 | Central Heat Pump | TRANE | 4TWL9024A1 | N/A |  | 4TXCB003DS3 | S9V2B080U3PSB+RP | 23600 | 1.97 | 12.5 | 18.5 | 11.5 | 250 | 492.5
201922972 | Central Heat Pump | TRANE | 4TWL9024A1 | N/A |  | 4TXCB004DS3 | *UD2B060ACV3 | 24000 | 2 | 13 | 18.75 | 11 | 250 | 500
201922979 | Central Heat Pump | TRANE | 4TWL9024A1 | N/A |  | 4TXCB004DS3 | S9V2B080U3PSB+RP | 23800 | 1.98 | 12.5 | 19 | 11 | 250 | 495
201922984 | Central Heat Pump | TRANE | 4TWL9024A1 | N/A |  | 4TXCB006DS3 | *DD2B080ACV3 | 23000 | 1.92 | 12.5 | 18 | 11 | 250 | 480
201922985 | Central Heat Pump | TRANE | 4TWL9024A1 | N/A |  | 4TXCB006DS3 | *DD2B060ACV3 | 22600 | 1.88 | 12.5 | 18 | 11 | 250 | 470
201922986 | Central Heat Pump | TRANE | 4TWL9024A1 | N/A |  | 4TXCB006DS3 | S9V2B080U3PSB+RP | 24400 | 2.03 | 13 | 19 | 11.5 | 250 | 507.5
201922989 | Central Heat Pump | TRANE | 4TWL9024A1 | N/A |  | 4TXCC005DS3 | *UD2C080ACV4 | 24000 | 2 | 13 | 19 | 11 | 250 | 500
201922992 | Central Heat Pump | TRANE | 4TWL9024A1 | N/A |  | 4TXCC007DS3 | *UD2C080ACV4 | 24800 | 2.07 | 13 | 20 | 11.5 | 250 | 517.5
201922996 | Central Heat Pump | TRANE | 4TWL9024A1 | N/A |  | 4TXFH024CZ3 | S9V2B060U3PSB+RP | 23400 | 1.95 | 12.5 | 18 | 11 | 250 | 487.5
201922997 | Central Heat Pump | TRANE | 4TWL9024A1 | N/A |  | 4TXFH024CZ3 | S9V2B040U3PSB+RP | 23200 | 1.93 | 12.5 | 18 | 11 | 250 | 482.5
201922999 | Central Heat Pump | TRANE | 4TWL9024A1 | N/A |  | 4TXFH036CZ3 | *UD2B080ACV3 | 24000 | 2 | 13 | 19 | 11 | 250 | 500
201923000 | Central Heat Pump | TRANE | 4TWL9024A1 | N/A |  | 4TXFH036CZ3 | *UD2C080ACV4 | 24000 | 2 | 13 | 19 | 11 | 250 | 500
201923089 | Central Heat Pump | TRANE | 4TWL9024A1 | N/A |  | 4PX*BD36BS3 | *DD2B080ACV3 | 24000 | 2 | 13 | 19 | 11 | 250 | 500
201923092 | Central Heat Pump | TRANE | 4TWL9024A1 | N/A |  | 4PX*BD36BS3+HORIZ-RT | *UD2B060ACV3 | 24000 | 2 | 13 | 19 | 11 | 250 | 500
201923095 | Central Heat Pump | TRANE | 4TWL9024A1 | N/A |  | 4PX*BD36BS3+HORIZ-RT | S9V2B080U3PSB+RP | 23600 | 1.97 | 13 | 19 | 11 | 250 | 492.5
201923097 | Central Heat Pump | TRANE | 4TWL9024A1 | N/A |  | 4PX*BD42BS3 | *DD2B080ACV3 | 24600 | 2.05 | 13 | 19 | 11 | 250 | 512.5
201923098 | Central Heat Pump | TRANE | 4TWL9024A1 | N/A |  | 4PX*BD42BS3 | *DD2B060ACV3 | 24400 | 2.03 | 13 | 19 | 11 | 250 | 507.5
201923102 | Central Heat Pump | TRANE | 4TWL9024A1 | N/A |  | 4PX*BD42BS3+HORIZ-RT | *UD2B060ACV3 | 24800 | 2.07 | 13 | 19 | 11 | 250 | 517.5
201923103 | Central Heat Pump | TRANE | 4TWL9024A1 | N/A |  | 4PX*BD42BS3+HORIZ-RT | *UD2B080ACV3 | 24800 | 2.07 | 13 | 19 | 11 | 250 | 517.5
201923105 | Central Heat Pump | TRANE | 4TWL9024A1 | N/A |  | 4PX*BD42BS3+HORIZ-RT | S9V2B080U3PSB+RP | 24000 | 2 | 13 | 19 | 11 | 250 | 500
201923109 | Central Heat Pump | TRANE | 4TWL9024A1 | N/A |  | 4PX*BD48BS3+HORIZ-RT | S9V2B060U3PSB+RP | 24200 | 2.02 | 13 | 19 | 11 | 250 | 505
201923111 | Central Heat Pump | TRANE | 4TWL9024A1 | N/A |  | 4PX*BU24BS3 | S9V2B060U3PSB+RP | 22600 | 1.88 | 12.5 | 18 | 11 | 250 | 470
201923113 | Central Heat Pump | TRANE | 4TWL9024A1 | N/A |  | 4PX*BU30BS3 | S9V2B040U3PSB+RP | 23600 | 1.97 | 12.5 | 18.5 | 11 | 250 | 492.5
201923122 | Central Heat Pump | TRANE | 4TWL9024A1 | N/A |  | 4PX*BU48BS3 | S9V2B040U3PSB+RP | 24000 | 2 | 13 | 19.5 | 11 | 250 | 500
201923126 | Central Heat Pump | TRANE | 4TWL9024A1 | N/A |  | 4PX*CU60BS3 | *UHMC100ACV4 | 25000 | 2.08 | 13 | 19 | 11 | 250 | 520
201923128 | Central Heat Pump | TRANE | 4TWL9024A1 | N/A |  | 4TXCB003DS3 | S9V2B040U3PSB+RP | 23600 | 1.97 | 12.5 | 18.5 | 11 | 250 | 492.5
201923139 | Central Heat Pump | TRANE | 4TWL9024A1 | N/A |  | 4TXCB006DS3 | S9V2B060D3PSB+RP | 22400 | 1.87 | 12.5 | 18 | 11 | 250 | 467.5
201923141 | Central Heat Pump | TRANE | 4TWL9024A1 | N/A |  | 4TXCB006DS3 | S9V2B040U3PSB+RP | 24000 | 2 | 13 | 19.5 | 11 | 250 | 500
201923143 | Central Heat Pump | TRANE | 4TWL9024A1 | N/A |  | 4TXCC009DS3 | *UHMC100ACV4 | 25000 | 2.08 | 13 | 19 | 11 | 250 | 520
201923158 | Central Heat Pump | TRANE | 4TWL9024A1 | N/A |  | TEM8A0B24V21+TDR |  | 23800 | 1.98 | 12.5 | 19 | 11 | 250 | 495
201923714 | Central Heat Pump | TRANE | 4TWL9060A1 | N/A |  | TAM9A0C60V51 |  | 58500 | 4.88 | 10.5 | 19 | 11 | 250 | 1220
201978188 | Central Heat Pump | TRANE | 4TWL9024A1 | N/A |  | TAM9A0A24V21 |  | 23000 | 1.92 | 12.5 | 18.5 | 11 | 250 | 480
203334083 | Central Heat Pump | TRANE | 4TWL9036A1 | N/A |  | 4TXCB006DS3 | S9V2B060U4PSB+RP | 36800 | 3.07 | 12 | 18 | 11 | 250 | 767.5
201923115 | Central Heat Pump | TRANE | 4TWL9024A1 | N/A |  | 4PX*BU36BS3 | *UD2B080ACV3 | 24000 | 2 | 13 | 18.75 | 11 | 250 | 500
201923118 | Central Heat Pump | TRANE | 4TWL9024A1 | N/A |  | 4PX*BU42BS3 | *UD2B080ACV3 | 24600 | 2.05 | 13 | 19 | 11 | 250 | 512.5
201923119 | Central Heat Pump | TRANE | 4TWL9024A1 | N/A |  | 4PX*BU42BS3 | *UD2B060ACV3 | 24600 | 2.05 | 13 | 19 | 11 | 250 | 512.5
201923123 | Central Heat Pump | TRANE | 4TWL9024A1 | N/A |  | 4PX*BU48BS3 | *UD2B060ACV3 | 24600 | 2.05 | 13 | 19.5 | 11 | 250 | 512.5
201923124 | Central Heat Pump | TRANE | 4TWL9024A1 | N/A |  | 4PX*BU48BS3 | *UD2B080ACV3 | 24600 | 2.05 | 13 | 19.5 | 11 | 250 | 512.5
201923125 | Central Heat Pump | TRANE | 4TWL9024A1 | N/A |  | 4PX*CD60BS3+HORIZ-RT | *UD2C080ACV4 | 24600 | 2.05 | 13 | 20 | 11.5 | 250 | 512.5
201923127 | Central Heat Pump | TRANE | 4TWL9024A1 | N/A |  | 4PX*CU60BS3 | *UD2C080ACV4 | 25000 | 2.08 | 13 | 20 | 11 | 250 | 520
201923131 | Central Heat Pump | TRANE | 4TWL9024A1 | N/A |  | 4TXCB004DS3 | *UD2B080ACV3 | 24000 | 2 | 13 | 18.75 | 11 | 250 | 500
201923136 | Central Heat Pump | TRANE | 4TWL9024A1 | N/A |  | 4TXCB006DS3 | *UD2B080ACV3 | 24600 | 2.05 | 13 | 19.5 | 11 | 250 | 512.5
201923137 | Central Heat Pump | TRANE | 4TWL9024A1 | N/A |  | 4TXCB006DS3 | *UD2B060ACV3 | 24600 | 2.05 | 13 | 19.5 | 11 | 250 | 512.5
201923144 | Central Heat Pump | TRANE | 4TWL9024A1 | N/A |  | 4TXCC009DS3 | *UD2C080ACV4 | 25000 | 2.08 | 13 | 20 | 11 | 250 | 520
201923147 | Central Heat Pump | TRANE | 4TWL9024A1 | N/A |  | 4TXFH024CZ3 | S9V2B080U3PSB+RP | 23400 | 1.95 | 12.5 | 18 | 11 | 250 | 487.5
201923149 | Central Heat Pump | TRANE | 4TWL9024A1 | N/A |  | 4TXFH024CZ3 | *UD2B080ACV3 | 23600 | 1.97 | 12.5 | 18 | 11 | 250 | 492.5
201922936 | Central Heat Pump | TRANE | 4TWL9024A1 | N/A |  | 4PX*BD36BS3+HORIZ-RT | S9V2B040U3PSB+RP | 23400 | 1.95 | 12.5 | 19 | 11.5 | 250 | 487.5
201922951 | Central Heat Pump | TRANE | 4TWL9024A1 | N/A |  | 4PX*BU42BS3 | S9V2B060U3PSB+RP | 24200 | 2.02 | 13 | 19 | 11.5 | 250 | 505
201922963 | Central Heat Pump | TRANE | 4TWL9024A1 | N/A |  | 4PX*CU48BS3 | *UHMC100ACV4 | 24400 | 2.03 | 13 | 19 | 11.5 | 250 | 507.5
201922991 | Central Heat Pump | TRANE | 4TWL9024A1 | N/A |  | 4TXCC007DS3 | *UHMC100ACV4 | 24400 | 2.03 | 13 | 19 | 11.5 | 250 | 507.5
201923002 | Central Heat Pump | TRANE | 4TWL9024A1 | N/A |  | TAM9A0C36V31 |  | 24000 | 2 | 13 | 19.5 | 11.5 | 250 | 500
201923090 | Central Heat Pump | TRANE | 4TWL9024A1 | N/A |  | 4PX*BD36BS3 | S9V2B060D3PSB+RP | 23600 | 1.97 | 13 | 19 | 11.5 | 250 | 492.5
201923107 | Central Heat Pump | TRANE | 4TWL9024A1 | N/A |  | 4PX*BD48BS3 | S9V2B040D3PSB+RP | 24200 | 2.02 | 13 | 19 | 11.5 | 250 | 505
201923110 | Central Heat Pump | TRANE | 4TWL9024A1 | N/A |  | 4PX*BD48BS3+HORIZ-RT | S9V2B040U3PSB+RP | 24200 | 2.02 | 13 | 19 | 11.5 | 250 | 505
201923114 | Central Heat Pump | TRANE | 4TWL9024A1 | N/A |  | 4PX*BU30BS3 | S9V2B060U3PSB+RP | 23200 | 1.93 | 12.5 | 18.5 | 11.5 | 250 | 482.5
201923120 | Central Heat Pump | TRANE | 4TWL9024A1 | N/A |  | 4PX*BU42BS3 | S9V2B040U3PSB+RP | 24000 | 2 | 13 | 19 | 11.5 | 250 | 500
201923121 | Central Heat Pump | TRANE | 4TWL9024A1 | N/A |  | 4PX*BU48BS3 | S9V2B060U3PSB+RP | 24200 | 2.02 | 13 | 19.5 | 11.5 | 250 | 505
201923129 | Central Heat Pump | TRANE | 4TWL9024A1 | N/A |  | 4TXCB003DS3 | S9V2B060U3PSB+RP | 23200 | 1.93 | 12.5 | 18.5 | 11.5 | 250 | 482.5
201923140 | Central Heat Pump | TRANE | 4TWL9024A1 | N/A |  | 4TXCB006DS3 | S9V2B060U3PSB+RP | 24200 | 2.02 | 13 | 19.5 | 11.5 | 250 | 505
201923696 | Central Heat Pump | TRANE | 4TWL9024A1 | N/A |  | TAM9A0B30V31 |  | 23600 | 1.97 | 13 | 19.5 | 11.5 | 250 | 492.5
201923708 | Central Heat Pump | TRANE | 4TWL9048A1 | N/A |  | TAM9A0C48V41 |  | 47000 | 3.92 | 11.5 | 19 | 11.5 | 250 | 980
207820948 | Central Heat Pump | TRANE | 4TWV8048A1 | N/A |  | TEM6B0C60H51+TDR+RP |  | 47000 | 3.92 | 12.5 | 18 | 10 | 250 | 980
207820949 | Central Heat Pump | TRANE | 4TWV8048A1 | N/A |  | TEM8B0C60V51+TDR |  | 47000 | 3.92 | 12.5 | 18 | 10 | 250 | 980
207820954 | Central Heat Pump | TRANE | 4TWV8X48A1 | N/A |  | TEM6B0C60H51+TDR+RP |  | 47000 | 3.92 | 12.5 | 18 | 10 | 250 | 980
207820955 | Central Heat Pump | TRANE | 4TWV8X48A1 | N/A |  | TEM8B0C60V51+TDR |  | 47000 | 3.92 | 12.5 | 18 | 10 | 250 | 980
207804949 | Central Heat Pump | TRANE | 4TWL9048A1 | N/A |  | 4PX*DD60BS3+P0V0D000M50SC+RP |  | 47500 | 3.96 | 12.5 | 19 | 10.5 | 250 | 990
207804954 | Central Heat Pump | TRANE | 4TWL9048A1 | N/A |  | 4PX*DU48BS3+P0V0D000M50SC+RP |  | 48000 | 4 | 12.5 | 19 | 10.5 | 250 | 1000
207820926 | Central Heat Pump | TRANE | 4TWL9060A1 | N/A |  | TEM6B0C60H51+TDR+RP |  | 58500 | 4.88 | 11.5 | 19 | 10.5 | 250 | 1220
207820927 | Central Heat Pump | TRANE | 4TWL9060A1 | N/A |  | TEM8B0C60V51+TDR |  | 58500 | 4.88 | 11.5 | 19 | 10.5 | 250 | 1220
201923150 | Central Heat Pump | TRANE | 4TWL9024A1 | N/A |  | 4TXFH024CZ3 | *UD2B060ACV3 | 23400 | 1.95 | 12.5 | 18 | 11 | 250 | 487.5
201923151 | Central Heat Pump | TRANE | 4TWL9024A1 | N/A |  | 4TXFH024CZ3 | *UD2C080ACV4 | 23600 | 1.97 | 12.5 | 18 | 11 | 250 | 492.5
201923153 | Central Heat Pump | TRANE | 4TWL9024A1 | N/A |  | 4TXFH036CZ3 | S9V2B040U3PSB+RP | 23800 | 1.98 | 12.5 | 19 | 11 | 250 | 495
201923154 | Central Heat Pump | TRANE | 4TWL9024A1 | N/A |  | 4TXFH036CZ3 | S9V2B080U3PSB+RP | 23600 | 1.97 | 13 | 19 | 11 | 250 | 492.5
201923155 | Central Heat Pump | TRANE | 4TWL9024A1 | N/A |  | 4TXFH036CZ3 | S9V2B060U3PSB+RP | 23800 | 1.98 | 13 | 19 | 11 | 250 | 495
201923156 | Central Heat Pump | TRANE | 4TWL9024A1 | N/A |  | 4TXFH036CZ3 | *UD2B060ACV3 | 23800 | 1.98 | 13 | 19 | 11 | 250 | 495
201923157 | Central Heat Pump | TRANE | 4TWL9024A1 | N/A |  | 4TXFH036CZ3 | *UHMC100ACV4 | 23800 | 1.98 | 12.5 | 18.5 | 11 | 250 | 495
204780286 | Central Heat Pump | TRANE | 4TWL9036A1 | N/A |  | 4TXCB006DS3 | P0V0B000M40SA+RP | 37000 | 3.08 | 12 | 18 | 11 | 250 | 770
204780301 | Central Heat Pump | TRANE | 4TWL9048A1 | N/A |  | 4PX*CU60BS3 | P0V0C000M50SA+RP | 49000 | 4.08 | 12.5 | 19.5 | 11 | 250 | 1020
204780313 | Central Heat Pump | TRANE | 4TWL9048A1 | N/A |  | 4PX*DU60BS3 | P0V0D000M50SA+RP | 49500 | 4.13 | 12.5 | 19.5 | 11 | 250 | 1032.5
206912360 | Central Heat Pump | TRANE | 4TWL9036A1 | N/A |  | 4TXCB006DS3 | P0V0B000M40SC+RP | 36000 | 3 | 12.5 | 18 | 10.5 | 250 | 750
206912364 | Central Heat Pump | TRANE | 4TWL9048A1 | N/A |  | 4PX*CD60BS3 | P0V0C000M50SC+RP | 49500 | 4.13 | 12.5 | 19.5 | 10.5 | 250 | 1032.5
206912365 | Central Heat Pump | TRANE | 4TWL9048A1 | N/A |  | 4PX*CD60BS3+HORIZ-RT | P0V0C000M50SC+RP | 49500 | 4.13 | 12.5 | 19.5 | 10.5 | 250 | 1032.5
206912373 | Central Heat Pump | TRANE | 4TWL9048A1 | N/A |  | 4PX*DD60BS3 | P0V0D000M50SC+RP | 47500 | 3.96 | 12.5 | 19 | 10.5 | 250 | 990
206912378 | Central Heat Pump | TRANE | 4TWL9048A1 | N/A |  | 4PX*DU48BS3 | P0V0D000M50SC+RP | 48000 | 4 | 12.5 | 19 | 10.5 | 250 | 1000
206912388 | Central Heat Pump | TRANE | 4TWL9060A1 | N/A |  | 4PX*CD60BS3 | P0V0C000M50SC+RP | 59500 | 4.96 | 11 | 19 | 10 | 250 | 1240
206912389 | Central Heat Pump | TRANE | 4TWL9060A1 | N/A |  | 4PX*CD60BS3+HORIZ-RT | P0V0C000M50SC+RP | 59500 | 4.96 | 11 | 19 | 10 | 250 | 1240
206912390 | Central Heat Pump | TRANE | 4TWL9060A1 | N/A |  | 4PX*CU60BS3 | P0V0C000M50SC+RP | 59000 | 4.92 | 11.1 | 19 | 10 | 250 | 1230
206912391 | Central Heat Pump | TRANE | 4TWL9060A1 | N/A |  | 4PX*DD60BS3 | P0V0D000M50SC+RP | 57000 | 4.75 | 11 | 18.5 | 10 | 250 | 1187.5
206912392 | Central Heat Pump | TRANE | 4TWL9060A1 | N/A |  | 4PX*DD60BS3 | P0V0C000M50SC+RP | 56000 | 4.67 | 11 | 18.5 | 10 | 250 | 1167.5
206912393 | Central Heat Pump | TRANE | 4TWL9060A1 | N/A |  | 4PX*DD60BS3+HORIZ-RT | P0V0D000M50SC+RP | 57000 | 4.75 | 11 | 18.5 | 10 | 250 | 1187.5
206912395 | Central Heat Pump | TRANE | 4TWL9060A1 | N/A |  | 4PX*DU60BS3 | P0V0C000M50SC+RP | 57500 | 4.79 | 11.1 | 19 | 10 | 250 | 1197.5
206912396 | Central Heat Pump | TRANE | 4TWL9060A1 | N/A |  | 4PX*DU60BS3 | P0V0D000M50SC+RP | 59500 | 4.96 | 11.5 | 19 | 10 | 250 | 1240
206912397 | Central Heat Pump | TRANE | 4TWL9060A1 | N/A |  | 4TXCC007DS3 | P0V0C000M50SC+RP | 57000 | 4.75 | 11 | 18.5 | 10 | 250 | 1187.5
206912399 | Central Heat Pump | TRANE | 4TWL9060A1 | N/A |  | 4TXCD008DS3 | P0V0D000M50SC+RP | 57000 | 4.75 | 11.1 | 18.5 | 10 | 250 | 1187.5
206912400 | Central Heat Pump | TRANE | 4TWL9060A1 | N/A |  | 4TXCD008DS3 | P0V0C000M50SC+RP | 55500 | 4.63 | 11 | 18.5 | 10 | 250 | 1157.5
206912401 | Central Heat Pump | TRANE | 4TWL9060A1 | N/A |  | 4TXCD010DS3 | P0V0D000M50SC+RP | 59500 | 4.96 | 11.5 | 19 | 10 | 250 | 1240
206912402 | Central Heat Pump | TRANE | 4TWL9060A1 | N/A |  | 4TXCD010DS3 | P0V0C000M50SC+RP | 57500 | 4.79 | 11.2 | 19 | 10 | 250 | 1197.5
206912429 | Central Heat Pump | TRANE | 4TWV0036A1 | N/A |  | 4PX*BU42BS3 | P0V0B000M40SC+RP | 35200 | 2.93 | 13 | 20.5 | 10 | 250 | 732.5
206912480 | Central Heat Pump | TRANE | 4TWV8037A1 | N/A |  | 4PX*BU42BS3 | P0V0B000M40SC+RP | 35200 | 2.93 | 12.5 | 18 | 10 | 250 | 732.5
206912489 | Central Heat Pump | TRANE | 4TWV8048A1 | N/A |  | 4PX*CU48BS3 | P0V0C000M50SC+RP | 47000 | 3.92 | 12 | 18 | 10 | 250 | 980
206912495 | Central Heat Pump | TRANE | 4TWV8048A1 | N/A |  | 4PX*DD60BS3 | P0V0D000M50SC+RP | 47000 | 3.92 | 12.2 | 18 | 10 | 250 | 980
206912497 | Central Heat Pump | TRANE | 4TWV8048A1 | N/A |  | 4PX*DD60BS3+HORIZ-RT | P0V0D000M50SC+RP | 47000 | 3.92 | 12.2 | 18 | 10 | 250 | 980
206912500 | Central Heat Pump | TRANE | 4TWV8048A1 | N/A |  | 4PX*DU48BS3 | P0V0D000M50SC+RP | 47000 | 3.92 | 12 | 18 | 10 | 250 | 980
206912501 | Central Heat Pump | TRANE | 4TWV8048A1 | N/A |  | 4PX*DU60BS3 | P0V0D000M50SC+RP | 48000 | 4 | 12.5 | 18 | 10 | 250 | 1000
206912504 | Central Heat Pump | TRANE | 4TWV8048A1 | N/A |  | 4TXCC007DS3 | P0V0C000M50SC+RP | 47000 | 3.92 | 12 | 18 | 10 | 250 | 980
206912506 | Central Heat Pump | TRANE | 4TWV8048A1 | N/A |  | 4TXCD008DS3 | P0V0D000M50SC+RP | 47000 | 3.92 | 12.5 | 18 | 10 | 250 | 980
206912509 | Central Heat Pump | TRANE | 4TWV8048A1 | N/A |  | 4TXCD010DS3 | P0V0D000M50SC+RP | 48000 | 4 | 12.5 | 18 | 10 | 250 | 1000
206908444 | Central Heat Pump | TRANE | 4TWL9024A1 | N/A |  | 4TXCB003DS3 | S9V2B060U3PSA+RP | 23000 | 1.92 | 12.5 | 18.5 | 11 | 250 | 480
206909920 | Central Heat Pump | TRANE | 4TWL9024A1 | N/A |  | 4TXCB003DS3 | S9V2B060U3VSA+RP | 23000 | 1.92 | 12.5 | 18.5 | 11 | 250 | 480
207062438 | Central Heat Pump | TRANE | 4TWL9024A1 | N/A |  | 4TXCB003DS3 | S9V2B040U3VSA+RP | 23000 | 1.92 | 13 | 18 | 11 | 250 | 480
207690043 | Central Heat Pump | TRANE | 4TWV8X48A1 | N/A |  | TAMXA0C60V51 |  | 47000 | 3.92 | 12.5 | 18 | 10 | 250 | 980
207690044 | Central Heat Pump | TRANE | 4TWV8X60A1 | N/A |  | TAMXA0C60V51 |  | 54000 | 4.5 | 12.5 | 18 | 10 | 250 | 1125
207690045 | Central Heat Pump | TRANE | 4TWV0X36A1 | N/A |  | TAMXA0B30V31 |  | 35400 | 2.95 | 13 | 20 | 10 | 250 | 737.5
207690046 | Central Heat Pump | TRANE | 4TWV0X48A1 | N/A |  | TAMXA0C42V41 |  | 45500 | 3.79 | 12.2 | 19 | 10 | 250 | 947.5
207782166 | Central Heat Pump | TRANE | 4TWV0036A1 | N/A |  | 4PX*CU36BS3 | S9V2C100U5PSB+RP | 35000 | 2.92 | 13 | 20 | 10 | 250 | 730
207782168 | Central Heat Pump | TRANE | 4TWV0036A1 | N/A |  | 4PX*CU48BS3 | S9V2C100U5PSB+RP | 36600 | 3.05 | 13.5 | 20.5 | 10 | 250 | 762.5
207782170 | Central Heat Pump | TRANE | 4TWV0036A1 | N/A |  | 4TXCC005DS3 | S9V2C100U5PSB+RP | 35000 | 2.92 | 12.5 | 20 | 10 | 250 | 730
207782179 | Central Heat Pump | TRANE | 4TWV8036A1 | N/A |  | 4PX*CU48BS3 | S9V2C100U5PSB+RP | 36000 | 3 | 12.5 | 18 | 10 | 250 | 750
207782181 | Central Heat Pump | TRANE | 4TWV8037A1 | N/A |  | 4PX*CU36BS3 | S9V2C100U5PSB+RP | 35000 | 2.92 | 12.5 | 18 | 10 | 250 | 730
207782182 | Central Heat Pump | TRANE | 4TWV8037A1 | N/A |  | 4PX*CU48BS3 | S9V2C100U5PSB+RP | 36600 | 3.05 | 12.5 | 18 | 10 | 250 | 762.5
207782183 | Central Heat Pump | TRANE | 4TWV8037A1 | N/A |  | 4TXCC005DS3 | S9V2C100U5PSB+RP | 35000 | 2.92 | 12.5 | 18 | 10 | 250 | 730
207782192 | Central Heat Pump | TRANE | 4TWV0X36A1 | N/A |  | 4PX*BU36BS3 | S9V2B060U4PSB+RP | 34600 | 2.88 | 12.5 | 20 | 10 | 250 | 720
207782195 | Central Heat Pump | TRANE | 4TWV0X36A1 | N/A |  | 4PX*CU36BS3 | S9V2C100U5PSB+RP | 35000 | 2.92 | 13 | 20 | 10 | 250 | 730
207782197 | Central Heat Pump | TRANE | 4TWV0X36A1 | N/A |  | 4PX*CU48BS3 | S9V2C100U5PSB+RP | 36600 | 3.05 | 13.5 | 20.5 | 10 | 250 | 762.5
207782199 | Central Heat Pump | TRANE | 4TWV0X36A1 | N/A |  | 4TXCC005DS3 | S9V2C100U5PSB+RP | 35000 | 2.92 | 12.5 | 20 | 10 | 250 | 730
207782209 | Central Heat Pump | TRANE | 4TWV8X36A1 | N/A |  | 4PX*CU48BS3 | S9V2C100U5PSB+RP | 36000 | 3 | 12.5 | 18 | 10 | 250 | 750
207804913 | Central Heat Pump | TRANE | 4TWL9024A1 | N/A |  | 4PX*BD30BS3+P0V0A000M30SC+RP |  | 22000 | 1.83 | 12.5 | 18 | 10 | 250 | 457.5
207804914 | Central Heat Pump | TRANE | 4TWL9024A1 | N/A |  | 4PX*BD48BS3+P0V0A000M30SC+RP |  | 22600 | 1.88 | 13 | 18.5 | 10 | 250 | 470
207804915 | Central Heat Pump | TRANE | 4TWL9024A1 | N/A |  | 4PX*BU30BS3+P0V0A000M30SC+RP |  | 22200 | 1.85 | 12.5 | 18 | 10 | 250 | 462.5
207804917 | Central Heat Pump | TRANE | 4TWL9024A1 | N/A |  | 4TXCB003DS3+P0V0A000M30SC+RP |  | 22200 | 1.85 | 12.5 | 18 | 10 | 250 | 462.5
207804937 | Central Heat Pump | TRANE | 4TWL9048A1 | N/A |  | 4PX*CD42BS3+P0V0C000M50SC+RP |  | 48000 | 4 | 12.5 | 18.5 | 10 | 250 | 1000
207804938 | Central Heat Pump | TRANE | 4TWL9048A1 | N/A |  | 4PX*CD48BS3+P0V0C000M50SC+RP |  | 48000 | 4 | 12.1 | 19 | 10 | 250 | 1000
207804939 | Central Heat Pump | TRANE | 4TWL9048A1 | N/A |  | 4PX*CD48BS3+HORIZ-RT+P0V0C000M50SC+RP |  | 48000 | 4 | 12.1 | 19 | 10 | 250 | 1000
207804942 | Central Heat Pump | TRANE | 4TWL9048A1 | N/A |  | 4PX*CU42BS3+P0V0C000M50SC+RP |  | 48500 | 4.04 | 12.2 | 18.5 | 10 | 250 | 1010
207804943 | Central Heat Pump | TRANE | 4TWL9048A1 | N/A |  | 4PX*CU48BS3+P0V0C000M50SC+RP |  | 48000 | 4 | 12.5 | 19 | 10 | 250 | 1000
207804946 | Central Heat Pump | TRANE | 4TWL9048A1 | N/A |  | 4PX*DD48BS3+P0V0D000M50SC+RP |  | 48000 | 4 | 12.5 | 19 | 10 | 250 | 1000
207804948 | Central Heat Pump | TRANE | 4TWL9048A1 | N/A |  | 4PX*DD48BS3+HORIZ-RT+P0V0D000M50SC+RP |  | 48000 | 4 | 12.5 | 19 | 10 | 250 | 1000
207804950 | Central Heat Pump | TRANE | 4TWL9048A1 | N/A |  | 4PX*DD60BS3+P0V0C000M50SC+RP |  | 46500 | 3.88 | 12.5 | 19 | 10 | 250 | 970
207804951 | Central Heat Pump | TRANE | 4TWL9048A1 | N/A |  | 4PX*DD60BS3+HORIZ-RT+P0V0D000M50SC+RP |  | 47500 | 3.96 | 12.5 | 19 | 10 | 250 | 990
207804952 | Central Heat Pump | TRANE | 4TWL9048A1 | N/A |  | 4PX*DD60BS3+HORIZ-RT+P0V0C000M50SC+RP |  | 46500 | 3.88 | 12.5 | 19 | 10 | 250 | 970
207804953 | Central Heat Pump | TRANE | 4TWL9048A1 | N/A |  | 4PX*DU48BS3+P0V0C000M50SC+RP |  | 46000 | 3.83 | 12.5 | 18.5 | 10 | 250 | 957.5
207804955 | Central Heat Pump | TRANE | 4TWL9048A1 | N/A |  | 4PX*DU60BS3+P0V0C000M50SC+RP |  | 48000 | 4 | 12.5 | 19.5 | 10 | 250 | 1000
207804957 | Central Heat Pump | TRANE | 4TWL9048A1 | N/A |  | 4TXCC005DS3+P0V0C000M50SC+RP |  | 45500 | 3.79 | 12 | 18 | 10 | 250 | 947.5
207804958 | Central Heat Pump | TRANE | 4TWL9048A1 | N/A |  | 4TXCC007DS3+P0V0C000M50SC+RP |  | 48000 | 4 | 12.5 | 19 | 10 | 250 | 1000
207804959 | Central Heat Pump | TRANE | 4TWL9048A1 | N/A |  | 4TXCC009DS3+P0V0C000M50SC+RP |  | 49000 | 4.08 | 12.5 | 19.5 | 10 | 250 | 1020
207804960 | Central Heat Pump | TRANE | 4TWL9048A1 | N/A |  | 4TXCD008DS3+P0V0C000M50SC+RP |  | 46000 | 3.83 | 12.5 | 18.5 | 10 | 250 | 957.5
207804961 | Central Heat Pump | TRANE | 4TWL9048A1 | N/A |  | 4TXCD008DS3+P0V0D000M50SC+RP |  | 48000 | 4 | 12.5 | 19 | 10 | 250 | 1000
207804962 | Central Heat Pump | TRANE | 4TWL9048A1 | N/A |  | 4TXCD010DS3+P0V0C000M50SC+RP |  | 48000 | 4 | 12.5 | 19 | 10 | 250 | 1000
207804963 | Central Heat Pump | TRANE | 4TWL9048A1 | N/A |  | 4TXCD010DS3+P0V0D000M50SC+RP |  | 49500 | 4.13 | 12.5 | 19.5 | 10 | 250 | 1032.5
207804964 | Central Heat Pump | TRANE | 4TWL9060A1 | N/A |  | 4PX*CD60BS3+P0V0C000M50SC+RP |  | 59500 | 4.96 | 11 | 19 | 10 | 250 | 1240
207804965 | Central Heat Pump | TRANE | 4TWL9060A1 | N/A |  | 4PX*CD60BS3+HORIZ-RT+P0V0C000M50SC+RP |  | 59500 | 4.96 | 11 | 19 | 10 | 250 | 1240
207804966 | Central Heat Pump | TRANE | 4TWL9060A1 | N/A |  | 4PX*CU60BS3+P0V0C000M50SC+RP |  | 59000 | 4.92 | 11.1 | 19 | 10 | 250 | 1230
207804967 | Central Heat Pump | TRANE | 4TWL9060A1 | N/A |  | 4PX*DD60BS3+P0V0D000M50SC+RP |  | 57000 | 4.75 | 11 | 18.5 | 10 | 250 | 1187.5
207804968 | Central Heat Pump | TRANE | 4TWL9060A1 | N/A |  | 4PX*DD60BS3+P0V0C000M50SC+RP |  | 56000 | 4.67 | 11 | 18.5 | 10 | 250 | 1167.5
207804969 | Central Heat Pump | TRANE | 4TWL9060A1 | N/A |  | 4PX*DD60BS3+HORIZ-RT+P0V0D000M50SC+RP |  | 57000 | 4.75 | 11 | 18.5 | 10 | 250 | 1187.5
207804971 | Central Heat Pump | TRANE | 4TWL9060A1 | N/A |  | 4PX*DU60BS3+P0V0C000M50SC+RP |  | 57500 | 4.79 | 11.1 | 19 | 10 | 250 | 1197.5
207804972 | Central Heat Pump | TRANE | 4TWL9060A1 | N/A |  | 4PX*DU60BS3+P0V0D000M50SC+RP |  | 59500 | 4.96 | 11.5 | 19 | 10 | 250 | 1240
207804973 | Central Heat Pump | TRANE | 4TWL9060A1 | N/A |  | 4TXCC007DS3+P0V0C000M50SC+RP |  | 57000 | 4.75 | 11 | 18.5 | 10 | 250 | 1187.5
207804975 | Central Heat Pump | TRANE | 4TWL9060A1 | N/A |  | 4TXCD008DS3+P0V0D000M50SC+RP |  | 57000 | 4.75 | 11.1 | 18.5 | 10 | 250 | 1187.5
207804976 | Central Heat Pump | TRANE | 4TWL9060A1 | N/A |  | 4TXCD008DS3+P0V0C000M50SC+RP |  | 55500 | 4.63 | 11 | 18.5 | 10 | 250 | 1157.5
207804977 | Central Heat Pump | TRANE | 4TWL9060A1 | N/A |  | 4TXCD010DS3+P0V0D000M50SC+RP |  | 59500 | 4.96 | 11.5 | 19 | 10 | 250 | 1240
207804978 | Central Heat Pump | TRANE | 4TWL9060A1 | N/A |  | 4TXCD010DS3+P0V0C000M50SC+RP |  | 57500 | 4.79 | 11.2 | 19 | 10 | 250 | 1197.5
207805005 | Central Heat Pump | TRANE | 4TWV0036A1 | N/A |  | 4PX*BU42BS3+P0V0B000M40SC+RP |  | 35200 | 2.93 | 13 | 20.5 | 10 | 250 | 732.5
207805056 | Central Heat Pump | TRANE | 4TWV8037A1 | N/A |  | 4PX*BU42BS3+P0V0B000M40SC+RP |  | 35200 | 2.93 | 12.5 | 18 | 10 | 250 | 732.5
207805065 | Central Heat Pump | TRANE | 4TWV8048A1 | N/A |  | 4PX*CU48BS3+P0V0C000M50SC+RP |  | 47000 | 3.92 | 12 | 18 | 10 | 250 | 980
207805071 | Central Heat Pump | TRANE | 4TWV8048A1 | N/A |  | 4PX*DD60BS3+P0V0D000M50SC+RP |  | 47000 | 3.92 | 12.2 | 18 | 10 | 250 | 980
207805073 | Central Heat Pump | TRANE | 4TWV8048A1 | N/A |  | 4PX*DD60BS3+HORIZ-RT+P0V0D000M50SC+RP |  | 47000 | 3.92 | 12.2 | 18 | 10 | 250 | 980
207805076 | Central Heat Pump | TRANE | 4TWV8048A1 | N/A |  | 4PX*DU48BS3+P0V0D000M50SC+RP |  | 47000 | 3.92 | 12 | 18 | 10 | 250 | 980
207805077 | Central Heat Pump | TRANE | 4TWV8048A1 | N/A |  | 4PX*DU60BS3+P0V0D000M50SC+RP |  | 48000 | 4 | 12.5 | 18 | 10 | 250 | 1000
207805080 | Central Heat Pump | TRANE | 4TWV8048A1 | N/A |  | 4TXCC007DS3+P0V0C000M50SC+RP |  | 47000 | 3.92 | 12 | 18 | 10 | 250 | 980
207805082 | Central Heat Pump | TRANE | 4TWV8048A1 | N/A |  | 4TXCD008DS3+P0V0D000M50SC+RP |  | 47000 | 3.92 | 12.5 | 18 | 10 | 250 | 980
207805085 | Central Heat Pump | TRANE | 4TWV8048A1 | N/A |  | 4TXCD010DS3+P0V0D000M50SC+RP |  | 48000 | 4 | 12.5 | 18 | 10 | 250 | 1000
207805555 | Central Heat Pump | TRANE | 4TWV0X36A1 | N/A |  | 4PX*BU42BS3+P0V0B000M40SC+RP |  | 35200 | 2.93 | 13 | 20.5 | 10 | 250 | 732.5
207805606 | Central Heat Pump | TRANE | 4TWV8X48A1 | N/A |  | 4PX*CU48BS3+P0V0C000M50SC+RP |  | 47000 | 3.92 | 12 | 18 | 10 | 250 | 980
207805612 | Central Heat Pump | TRANE | 4TWV8X48A1 | N/A |  | 4PX*DD60BS3+P0V0D000M50SC+RP |  | 47000 | 3.92 | 12.2 | 18 | 10 | 250 | 980
207805614 | Central Heat Pump | TRANE | 4TWV8X48A1 | N/A |  | 4PX*DD60BS3+HORIZ-RT+P0V0D000M50SC+RP |  | 47000 | 3.92 | 12.2 | 18 | 10 | 250 | 980
207805617 | Central Heat Pump | TRANE | 4TWV8X48A1 | N/A |  | 4PX*DU48BS3+P0V0D000M50SC+RP |  | 47000 | 3.92 | 12 | 18 | 10 | 250 | 980
207805618 | Central Heat Pump | TRANE | 4TWV8X48A1 | N/A |  | 4PX*DU60BS3+P0V0D000M50SC+RP |  | 48000 | 4 | 12.5 | 18 | 10 | 250 | 1000
207805621 | Central Heat Pump | TRANE | 4TWV8X48A1 | N/A |  | 4TXCC007DS3+P0V0C000M50SC+RP |  | 47000 | 3.92 | 12 | 18 | 10 | 250 | 980
207805623 | Central Heat Pump | TRANE | 4TWV8X48A1 | N/A |  | 4TXCD008DS3+P0V0D000M50SC+RP |  | 47000 | 3.92 | 12.5 | 18 | 10 | 250 | 980
207805626 | Central Heat Pump | TRANE | 4TWV8X48A1 | N/A |  | 4TXCD010DS3+P0V0D000M50SC+RP |  | 48000 | 4 | 12.5 | 18 | 10 | 250 | 1000
201921613 | Central Heat Pump | TRANE | 4TWL9024A1 | N/A |  | 4PX*BD30BS3 | *DHMB060BCV3 | 23400 | 1.95 | 12.5 | 18 | 11 | 250 | 487.5
201921616 | Central Heat Pump | TRANE | 4TWL9024A1 | N/A |  | 4PX*BD36BS3 | *DHMB060BCV3 | 23400 | 1.95 | 12.5 | 19 | 11 | 250 | 487.5
201921618 | Central Heat Pump | TRANE | 4TWL9024A1 | N/A |  | 4PX*BD48BS3 | *DHMB060BCV3 | 24000 | 2 | 12.5 | 19 | 11 | 250 | 500
201921744 | Central Heat Pump | TRANE | 4TWL9036A1 | N/A |  | 4PX*CU48BS3 | S9V2B040U3PSB+RP | 36000 | 3 | 11.5 | 18 | 11 | 250 | 750
201921749 | Central Heat Pump | TRANE | 4TWL9036A1 | N/A |  | 4PX*CU48BS3 | S9V2B060U3PSB+RP | 37000 | 3.08 | 11.5 | 18 | 11 | 250 | 770
201921751 | Central Heat Pump | TRANE | 4TWL9036A1 | N/A |  | 4PX*CU48BS3 | S9V2B060U4PSB+RP | 37000 | 3.08 | 12 | 18 | 11 | 250 | 770
201921756 | Central Heat Pump | TRANE | 4TWL9036A1 | N/A |  | 4PX*CU48BS3 | S9V2B080U4PSB+RP | 36000 | 3 | 11.5 | 18 | 11 | 250 | 750
201921763 | Central Heat Pump | TRANE | 4TWL9036A1 | N/A |  | 4PX*CU60BS3 | *UD2C100ACV5 | 36800 | 3.07 | 12.5 | 18 | 11 | 250 | 767.5
201921800 | Central Heat Pump | TRANE | 4TWL9036A1 | N/A |  | 4PX*DU60BS3 | *UD2D120ACV5 | 37400 | 3.12 | 12.5 | 18 | 11 | 250 | 780
201921837 | Central Heat Pump | TRANE | 4TWL9036A1 | N/A |  | 4TXCC007DS3 | S9V2B060U3PSB+RP | 37000 | 3.08 | 11.5 | 18 | 11 | 250 | 770
201921843 | Central Heat Pump | TRANE | 4TWL9036A1 | N/A |  | 4TXCC007DS3 | S9V2B040U3PSB+RP | 36000 | 3 | 11.5 | 18 | 11 | 250 | 750
201921845 | Central Heat Pump | TRANE | 4TWL9036A1 | N/A |  | 4TXCC007DS3 | S9V2B080U4PSB+RP | 36000 | 3 | 11.5 | 18 | 11 | 250 | 750
201921846 | Central Heat Pump | TRANE | 4TWL9036A1 | N/A |  | 4TXCC007DS3 | S9V2C100U4PSB+RP | 36000 | 3 | 12.5 | 18 | 10.5 | 250 | 750
201921849 | Central Heat Pump | TRANE | 4TWL9036A1 | N/A |  | 4TXCC007DS3 | S9V2B060U4PSB+RP | 37000 | 3.08 | 12 | 18 | 11 | 250 | 770
201921851 | Central Heat Pump | TRANE | 4TWL9036A1 | N/A |  | 4TXCC009DS3 | *UD2C100ACV5 | 36800 | 3.07 | 12.5 | 18 | 11 | 250 | 767.5
201921860 | Central Heat Pump | TRANE | 4TWL9036A1 | N/A |  | 4TXCD010DS3 | *UD2D120ACV5 | 37400 | 3.12 | 12.5 | 18 | 11 | 250 | 780
201921865 | Central Heat Pump | TRANE | 4TWL9036A1 | N/A |  | 4TXCD010DS3+HORIZ-LT | *DD2D120ACV5 | 37000 | 3.08 | 12.5 | 18 | 11 | 250 | 770
201921881 | Central Heat Pump | TRANE | 4TWL9036A1 | N/A |  | TEM8A0C48V41+TDR |  | 38000 | 3.17 | 12.5 | 18 | 11 | 250 | 792.5
201921900 | Central Heat Pump | TRANE | 4TWL9048A1 | N/A |  | 4PX*CD60BS3 | S9V2C100D5PSB+RP | 50000 | 4.17 | 12 | 19 | 10.5 | 250 | 1042.5
201921906 | Central Heat Pump | TRANE | 4TWL9048A1 | N/A |  | 4PX*CD60BS3+HORIZ-RT | S9V2C080U5PSB+RP | 48500 | 4.04 | 12 | 19 | 11 | 250 | 1010
201921907 | Central Heat Pump | TRANE | 4TWL9048A1 | N/A |  | 4PX*CD60BS3+HORIZ-RT | S9V2C100U5PSB+RP | 48000 | 4 | 12 | 19 | 11 | 250 | 1000
201921908 | Central Heat Pump | TRANE | 4TWL9048A1 | N/A |  | 4PX*CD60BS3+HORIZ-RT | *UD2C100ACV5 | 49500 | 4.13 | 12 | 18.75 | 10.5 | 250 | 1032.5
201921940 | Central Heat Pump | TRANE | 4TWL9048A1 | N/A |  | 4PX*CU60BS3 | S9V2C080U5PSB+RP | 49500 | 4.13 | 12 | 19 | 11 | 250 | 1032.5
201921943 | Central Heat Pump | TRANE | 4TWL9048A1 | N/A |  | 4PX*CU60BS3 | S9V2C100U5PSB+RP | 49000 | 4.08 | 12 | 19.5 | 11 | 250 | 1020
201921944 | Central Heat Pump | TRANE | 4TWL9048A1 | N/A |  | 4PX*CU60BS3 | *UD2C100ACV5 | 49500 | 4.13 | 12 | 18.75 | 11 | 250 | 1032.5
201921945 | Central Heat Pump | TRANE | 4TWL9048A1 | N/A |  | 4PX*CU60BS3 | *UD2C080ACV4 | 49000 | 4.08 | 12 | 18.75 | 11 | 250 | 1020
201921946 | Central Heat Pump | TRANE | 4TWL9048A1 | N/A |  | 4PX*CU60BS3 | S9V2C100U4PSB+RP | 48000 | 4 | 12 | 19 | 11 | 250 | 1000
201921974 | Central Heat Pump | TRANE | 4TWL9048A1 | N/A |  | 4PX*DD60BS3 | S9V2D120D5PSB+RP | 47000 | 3.92 | 12 | 18.5 | 11 | 250 | 980
201921976 | Central Heat Pump | TRANE | 4TWL9048A1 | N/A |  | 4PX*DD60BS3 | *DHMD120BCV5 | 48000 | 4 | 11.5 | 18.5 | 10.5 | 250 | 1000
201921979 | Central Heat Pump | TRANE | 4TWL9048A1 | N/A |  | 4PX*DD60BS3 | *DD2D120ACV5 | 47500 | 3.96 | 12 | 19 | 10.5 | 250 | 990
201921988 | Central Heat Pump | TRANE | 4TWL9048A1 | N/A |  | 4PX*DD60BS3+HORIZ-RT | S9V2D120U5PSB+RP | 47000 | 3.92 | 12 | 18.5 | 11 | 250 | 980
201921996 | Central Heat Pump | TRANE | 4TWL9048A1 | N/A |  | 4PX*DU48BS3 | S9V2C080U5PSB+RP | 46500 | 3.88 | 11.5 | 19 | 10.5 | 250 | 970
201922000 | Central Heat Pump | TRANE | 4TWL9048A1 | N/A |  | 4PX*DU48BS3 | *UD2D120ACV5 | 47000 | 3.92 | 12 | 18 | 11 | 250 | 980
201922010 | Central Heat Pump | TRANE | 4TWL9048A1 | N/A |  | 4PX*DU48BS3 | S9V2C100U5PSB+RP | 47000 | 3.92 | 11.5 | 19 | 10.5 | 250 | 980
201922011 | Central Heat Pump | TRANE | 4TWL9048A1 | N/A |  | 4PX*DU48BS3 | S9V2D120U5PSB+RP | 48500 | 4.04 | 12 | 18.5 | 10.5 | 250 | 1010
201922034 | Central Heat Pump | TRANE | 4TWL9048A1 | N/A |  | 4PX*DU60BS3 | *UD2D140ACV5 | 49000 | 4.08 | 12 | 18.5 | 11 | 250 | 1020
201922050 | Central Heat Pump | TRANE | 4TWL9048A1 | N/A |  | 4PX*DU60BS3 | *UD2D120ACV5 | 49500 | 4.13 | 12 | 19 | 11 | 250 | 1032.5
201922058 | Central Heat Pump | TRANE | 4TWL9048A1 | N/A |  | 4PX*DU60BS3 | S9V2C100U4PSB+RP | 48000 | 4 | 11.5 | 18.5 | 10.5 | 250 | 1000
201922059 | Central Heat Pump | TRANE | 4TWL9048A1 | N/A |  | 4PX*DU60BS3 | S9V2C100U5PSB+RP | 47500 | 3.96 | 12.5 | 19 | 10.5 | 250 | 990
201922060 | Central Heat Pump | TRANE | 4TWL9048A1 | N/A |  | 4PX*DU60BS3 | S9V2D120U5PSB+RP | 49000 | 4.08 | 12 | 19 | 11 | 250 | 1020
201922088 | Central Heat Pump | TRANE | 4TWL9048A1 | N/A |  | 4TXCC009DS3 | *UD2C100ACV5 | 49500 | 4.13 | 12 | 18.75 | 11 | 250 | 1032.5
201922092 | Central Heat Pump | TRANE | 4TWL9048A1 | N/A |  | 4TXCC009DS3 | S9V2C080U5PSB+RP | 49500 | 4.13 | 12 | 19 | 11 | 250 | 1032.5
201922093 | Central Heat Pump | TRANE | 4TWL9048A1 | N/A |  | 4TXCC009DS3 | S9V2C100U4PSB+RP | 48000 | 4 | 12 | 19 | 11 | 250 | 1000
201922094 | Central Heat Pump | TRANE | 4TWL9048A1 | N/A |  | 4TXCC009DS3 | S9V2C100U5PSB+RP | 49000 | 4.08 | 12 | 19.5 | 11 | 250 | 1020
201922096 | Central Heat Pump | TRANE | 4TWL9048A1 | N/A |  | 4TXCC009DS3 | *UD2C080ACV4 | 49000 | 4.08 | 12 | 18.75 | 11 | 250 | 1020
201922104 | Central Heat Pump | TRANE | 4TWL9048A1 | N/A |  | 4TXCD008DS3 | *UD2D120ACV5 | 47000 | 3.92 | 12 | 18 | 11 | 250 | 980
201922121 | Central Heat Pump | TRANE | 4TWL9048A1 | N/A |  | 4TXCD008DS3 | S9V2D120U5PSB+RP | 48500 | 4.04 | 12 | 18.5 | 10.5 | 250 | 1010
201922122 | Central Heat Pump | TRANE | 4TWL9048A1 | N/A |  | 4TXCD008DS3 | S9V2C100U5PSB+RP | 47000 | 3.92 | 11.5 | 19 | 10.5 | 250 | 980
201922124 | Central Heat Pump | TRANE | 4TWL9048A1 | N/A |  | 4TXCD008DS3 | S9V2C080U5PSB+RP | 46500 | 3.88 | 11.5 | 19 | 10.5 | 250 | 970
205962252 | Central Heat Pump | TRANE | 4TWL9048A1 | N/A |  | 4PX*CU60BS3 | P0V0C000M50SB+RP | 49000 | 4.08 | 12.5 | 19.5 | 11 | 250 | 1020
205962264 | Central Heat Pump | TRANE | 4TWL9048A1 | N/A |  | 4PX*DU60BS3 | P0V0D000M50SB+RP | 49500 | 4.13 | 12.5 | 19.5 | 11 | 250 | 1032.5
9119410 | Central Heat Pump | TRANE | 4TWV8048A1 | N/A |  | 4PX*DD60BS3 | *DD2D120ACV5 | 46500 | 3.88 | 12.25 | 18 | 10 | 250 | 970
9119413 | Central Heat Pump | TRANE | 4TWV8048A1 | N/A |  | 4PX*DD60BS3 | *DD2C100ACV5 | 46000 | 3.83 | 12.25 | 18 | 10 | 250 | 957.5
206912337 | Central Heat Pump | TRANE | 4TWL9024A1 | N/A |  | 4PX*BD30BS3 | P0V0A000M30SC+RP | 22000 | 1.83 | 12.5 | 18 | 10 | 250 | 457.5
206912338 | Central Heat Pump | TRANE | 4TWL9024A1 | N/A |  | 4PX*BD48BS3 | P0V0A000M30SC+RP | 22600 | 1.88 | 13 | 18.5 | 10 | 250 | 470
206912339 | Central Heat Pump | TRANE | 4TWL9024A1 | N/A |  | 4PX*BU30BS3 | P0V0A000M30SC+RP | 22200 | 1.85 | 12.5 | 18 | 10 | 250 | 462.5
206912341 | Central Heat Pump | TRANE | 4TWL9024A1 | N/A |  | 4TXCB003DS3 | P0V0A000M30SC+RP | 22200 | 1.85 | 12.5 | 18 | 10 | 250 | 462.5
206912361 | Central Heat Pump | TRANE | 4TWL9048A1 | N/A |  | 4PX*CD42BS3 | P0V0C000M50SC+RP | 48000 | 4 | 12.5 | 18.5 | 10 | 250 | 1000
206912362 | Central Heat Pump | TRANE | 4TWL9048A1 | N/A |  | 4PX*CD48BS3 | P0V0C000M50SC+RP | 48000 | 4 | 12.1 | 19 | 10 | 250 | 1000
206912363 | Central Heat Pump | TRANE | 4TWL9048A1 | N/A |  | 4PX*CD48BS3+HORIZ-RT | P0V0C000M50SC+RP | 48000 | 4 | 12.1 | 19 | 10 | 250 | 1000
206912366 | Central Heat Pump | TRANE | 4TWL9048A1 | N/A |  | 4PX*CU42BS3 | P0V0C000M50SC+RP | 48500 | 4.04 | 12.2 | 18.5 | 10 | 250 | 1010
206912367 | Central Heat Pump | TRANE | 4TWL9048A1 | N/A |  | 4PX*CU48BS3 | P0V0C000M50SC+RP | 48000 | 4 | 12.5 | 19 | 10 | 250 | 1000
206912370 | Central Heat Pump | TRANE | 4TWL9048A1 | N/A |  | 4PX*DD48BS3 | P0V0D000M50SC+RP | 48000 | 4 | 12.5 | 19 | 10 | 250 | 1000
206912372 | Central Heat Pump | TRANE | 4TWL9048A1 | N/A |  | 4PX*DD48BS3+HORIZ-RT | P0V0D000M50SC+RP | 48000 | 4 | 12.5 | 19 | 10 | 250 | 1000
10511176 | Central Heat Pump | TRANE | 4TWV0036A1 | N/A |  | 4PX*BU36BS3 | S9V2B060U3PSB+RP | 35200 | 2.93 | 12.75 | 20 | 10.5 | 250 | 732.5
10511182 | Central Heat Pump | TRANE | 4TWV0036A1 | N/A |  | 4PX*BU48BS3 | S9V2B060U4PSB+RP | 36600 | 3.05 | 13 | 21 | 10.5 | 250 | 762.5
10511185 | Central Heat Pump | TRANE | 4TWV0036A1 | N/A |  | 4PX*CU36BS3 | S9V2C100U4PSB+RP | 35200 | 2.93 | 13 | 20 | 10.5 | 250 | 732.5
10511186 | Central Heat Pump | TRANE | 4TWV0036A1 | N/A |  | 4PX*CU48BS3 | S9V2C100U4PSB+RP | 36600 | 3.05 | 13.5 | 20.5 | 10.5 | 250 | 762.5
10511189 | Central Heat Pump | TRANE | 4TWV0036A1 | N/A |  | 4TXCB004DS3 | S9V2B060U4PSB+RP | 35200 | 2.93 | 13 | 20.5 | 10.5 | 250 | 732.5
10511193 | Central Heat Pump | TRANE | 4TWV0036A1 | N/A |  | 4TXCB004DS3 | S9V2B060U3PSB+RP | 35200 | 2.93 | 12.75 | 20 | 10.5 | 250 | 732.5
10511198 | Central Heat Pump | TRANE | 4TWV0036A1 | N/A |  | 4TXCB006DS3 | S9V2B060U4PSB+RP | 36600 | 3.05 | 13 | 21 | 10.5 | 250 | 762.5
10511201 | Central Heat Pump | TRANE | 4TWV0036A1 | N/A |  | 4TXCC005DS3 | S9V2C100U4PSB+RP | 35200 | 2.93 | 13 | 20 | 10.5 | 250 | 732.5
10511203 | Central Heat Pump | TRANE | 4TWV0036A1 | N/A |  | 4TXCC007DS3 | S9V2C100U4PSB+RP | 36600 | 3.05 | 13.5 | 20.5 | 10.5 | 250 | 762.5
201808685 | Central Heat Pump | TRANE | 4TWV0036A1 | N/A |  | 4PX*BU36BS3 | S9V2B060U3VSA+RP | 35200 | 2.93 | 12.5 | 20 | 10.5 | 250 | 732.5
201808719 | Central Heat Pump | TRANE | 4TWV0036A1 | N/A |  | 4TXCB004DS3 | S9V2B060U3VSA+RP | 35200 | 2.93 | 12.5 | 20 | 10.5 | 250 | 732.5
201921758 | Central Heat Pump | TRANE | 4TWL9036A1 | N/A |  | 4PX*CU48BS3 | S9V2C100U4PSB+RP | 36000 | 3 | 12.5 | 18 | 10.5 | 250 | 750
10511439 | Central Heat Pump | TRANE | 4TWV8060A1 | N/A |  | 4PX*DU60BS3 | S9V2D120U5PSB+RP | 55500 | 4.63 | 12.5 | 18 | 10 | 250 | 1157.5
10511440 | Central Heat Pump | TRANE | 4TWV8060A1 | N/A |  | 4PX*DU60BS3 | S9V2C100U5PSB+RP | 55000 | 4.58 | 12 | 18 | 10 | 250 | 1145
10511443 | Central Heat Pump | TRANE | 4TWV8060A1 | N/A |  | 4TXCC009DS3 | S9V2C100U5PSB+RP | 55500 | 4.63 | 12.5 | 18 | 10 | 250 | 1157.5
10511444 | Central Heat Pump | TRANE | 4TWV8060A1 | N/A |  | 4TXCC009DS3 | S9V2C080U5PSB+RP | 55500 | 4.63 | 12.5 | 18 | 10 | 250 | 1157.5
10511445 | Central Heat Pump | TRANE | 4TWV8060A1 | N/A |  | 4TXCC009DS3 | S9V2D120U5PSB+RP | 55500 | 4.63 | 12.5 | 18 | 10 | 250 | 1157.5
10511447 | Central Heat Pump | TRANE | 4TWV8060A1 | N/A |  | 4TXCD010DS3 | S9V2D120U5PSB+RP | 55500 | 4.63 | 12.5 | 18 | 10 | 250 | 1157.5
10511448 | Central Heat Pump | TRANE | 4TWV8060A1 | N/A |  | 4TXCD010DS3 | S9V2C100U5PSB+RP | 55000 | 4.58 | 12 | 18 | 10 | 250 | 1145
208185397 | Central Heat Pump | TRANE | 4TWV0X36A1 | N/A |  | 4TXCB004DS3 | S9V2B060U4PSB+RP | 34600 | 2.88 | 12.5 | 20.5 | 10 | 250 | 720
208185406 | Central Heat Pump | TRANE | 4TWV8X36A1 | N/A |  | 4TXCB006DS3 | S9V2B060U4PSB+RP | 35400 | 2.95 | 12.5 | 18 | 10 | 250 | 737.5
208185410 | Central Heat Pump | TRANE | 4TWV8X48A1 | N/A |  | 4TXCC007DS3 | S9V2C100U5PSB+RP | 47000 | 3.92 | 12 | 18 | 10 | 250 | 980
208185412 | Central Heat Pump | TRANE | 4TWV8X48A1 | N/A |  | 4TXCC009DS3 | S9V2C080U5PSB+RP | 47500 | 3.96 | 12 | 18 | 10 | 250 | 990
208185413 | Central Heat Pump | TRANE | 4TWV8X48A1 | N/A |  | 4TXCC009DS3 | S9V2C100U5PSB+RP | 48000 | 4 | 12.2 | 18 | 10 | 250 | 1000
208185415 | Central Heat Pump | TRANE | 4TWV8X48A1 | N/A |  | 4TXCD010DS3 | S9V2D120U5PSB+RP | 47500 | 3.96 | 12.2 | 18 | 10 | 250 | 990
208185441 | Central Heat Pump | TRANE | 4TWL9048A1 | N/A |  | 4TXCB006DS3+P0V0B000M40SC+RP |  | 47000 | 3.92 | 12 | 19 | 10 | 250 | 980
207782147 | Central Heat Pump | TRANE | 4TWL9024A1 | N/A |  | 4PX*BD36BS3+HORIZ-RT | S9V2B060U4PSB+RP | 23600 | 1.97 | 12.5 | 19 | 11 | 250 | 492.5
207782148 | Central Heat Pump | TRANE | 4TWL9024A1 | N/A |  | 4PX*BD48BS3+HORIZ-RT | S9V2B060U4PSB+RP | 24000 | 2 | 13 | 19 | 11 | 250 | 500
207782150 | Central Heat Pump | TRANE | 4TWL9024A1 | N/A |  | 4PX*BU30BS3 | S9V2B060U4PSB+RP | 23200 | 1.93 | 12.5 | 18.5 | 11.5 | 250 | 482.5
207782151 | Central Heat Pump | TRANE | 4TWL9024A1 | N/A |  | 4TXCB003DS3 | S9V2B060U4PSB+RP | 23200 | 1.93 | 12.5 | 18.5 | 11.5 | 250 | 482.5
207804944 | Central Heat Pump | TRANE | 4TWL9048A1 | N/A |  | 4PX*CU60BS3+P0V0C000M50SC+RP |  | 49000 | 4.08 | 12.5 | 19.5 | 11 | 250 | 1020
207804956 | Central Heat Pump | TRANE | 4TWL9048A1 | N/A |  | 4PX*DU60BS3+P0V0D000M50SC+RP |  | 49500 | 4.13 | 12.5 | 19.5 | 11 | 250 | 1032.5
207820924 | Central Heat Pump | TRANE | 4TWL9048A1 | N/A |  | TEM6B0C60H51+TDR+RP |  | 48500 | 4.04 | 12.5 | 19 | 11 | 250 | 1010
207820925 | Central Heat Pump | TRANE | 4TWL9048A1 | N/A |  | TEM8B0C60V51+TDR |  | 48500 | 4.04 | 12.5 | 19 | 11 | 250 | 1010
207817393 | Central Heat Pump | TRANE | 4TWV0036A1 | N/A | ASPEN | 4PXFH005BZ3+TDR | *DD2B060ACV3 | 34800 | 2.9 | 12.5 | 19 | 10 | 250 | 725
207817394 | Central Heat Pump | TRANE | 4TWV0036A1 | N/A | ASPEN | 4PXFH005BZ3+TDR | *DHMB060BCV3 | 34600 | 2.88 | 12 | 19 | 10 | 250 | 720
207817396 | Central Heat Pump | TRANE | 4TWV0036A1 | N/A | ASPEN | 4PXFH005BZ3+TDR | *UD2C080ACV4 | 35200 | 2.93 | 12.5 | 19.5 | 10 | 250 | 732.5
207817397 | Central Heat Pump | TRANE | 4TWV0036A1 | N/A | ASPEN | 4PXFH005BZ3+TDR | *UHMB060ACV3 | 34600 | 2.88 | 12 | 18.25 | 10 | 250 | 720
207817418 | Central Heat Pump | TRANE | 4TWV8048A1 | N/A | ASPEN | 4PXFH009BZ3+TDR | *UHMC100ACV4 | 46500 | 3.88 | 12 | 18 | 10 | 250 | 970
207817419 | Central Heat Pump | TRANE | 4TWV8048A1 | N/A | ASPEN | 4PXFH009BZ3+TDR | *UHMD120ACV5 | 47000 | 3.92 | 11.5 | 18 | 10 | 250 | 980
207818400 | Central Heat Pump | TRANE | 4TWL9024A1 | N/A | ASPEN | 4PXFH005BZ3+TDR | *UHMB060ACV3 | 22400 | 1.87 | 12.5 | 18 | 10 | 250 | 467.5
207818404 | Central Heat Pump | TRANE | 4TWL9024A1 | N/A | ASPEN | 4PXFH005BZ3+TDR | *UHMC100ACV4 | 22800 | 1.9 | 12.5 | 18.5 | 11 | 250 | 475
207818405 | Central Heat Pump | TRANE | 4TWL9024A1 | N/A | ASPEN | 4PXFH003BZ3+TDR | S9V2B040U3PSB+RP | 22800 | 1.9 | 12.5 | 18 | 11 | 250 | 475
207818406 | Central Heat Pump | TRANE | 4TWL9024A1 | N/A | ASPEN | 4PXFH005BZ3+TDR | S9V2B040U3PSB+RP | 22800 | 1.9 | 12.5 | 19 | 11 | 250 | 475
207818407 | Central Heat Pump | TRANE | 4TWL9024A1 | N/A | ASPEN | 4PXFH003BZ3+TDR | S9V2B060U3PSB+RP | 23000 | 1.92 | 12.5 | 18 | 11 | 250 | 480
207818408 | Central Heat Pump | TRANE | 4TWL9024A1 | N/A | ASPEN | 4PXFH005BZ3+TDR | S9V2B060U3PSB+RP | 22800 | 1.9 | 13 | 19 | 11 | 250 | 475
208166902 | Central Heat Pump | TRANE | 4TWR7024A1 | N/A | ASPEN | D(A,C,E)36D34+TDR | S8X1B060M3PSA | 23800 | 1.98 | 13.3 | 18 | 10 | 250 | 495
208166904 | Central Heat Pump | TRANE | 4TWR7024A1 | N/A | ASPEN | D(A,C,E)36D34+TDR | S8X2B060M3PSA | 23800 | 1.98 | 13.3 | 18 | 10 | 250 | 495
206417159 | Central Heat Pump | TRANE | 4TWL9024A1 | N/A | ASPEN | 4PXFH005AZ3+TDR | *UHMC100ACV4 | 22800 | 1.9 | 12.5 | 18.5 | 11 | 250 | 475
206417160 | Central Heat Pump | TRANE | 4TWL9024A1 | N/A | ASPEN | 4PXFH003AZ3+TDR | S9V2B040U3PSB+RP | 22800 | 1.9 | 12.5 | 18 | 11 | 250 | 475
206417161 | Central Heat Pump | TRANE | 4TWL9024A1 | N/A | ASPEN | 4PXFH005AZ3+TDR | S9V2B040U3PSB+RP | 22800 | 1.9 | 12.5 | 19 | 11 | 250 | 475
206417162 | Central Heat Pump | TRANE | 4TWL9024A1 | N/A | ASPEN | 4PXFH003AZ3+TDR | S9V2B060U3PSB+RP | 23000 | 1.92 | 12.5 | 18 | 11 | 250 | 480
206417163 | Central Heat Pump | TRANE | 4TWL9024A1 | N/A | ASPEN | 4PXFH005AZ3+TDR | S9V2B060U3PSB+RP | 22800 | 1.9 | 13 | 19 | 11 | 250 | 475
206417155 | Central Heat Pump | TRANE | 4TWL9024A1 | N/A | ASPEN | 4PXFH005AZ3+TDR | *UHMB060ACV3 | 22400 | 1.87 | 12.5 | 18 | 10 | 250 | 467.5
206397596 | Central Heat Pump | TRANE | 4TWV0036A1 | N/A | ASPEN | 4PXFH005AZ3+TDR | *DD2B060ACV3 | 34800 | 2.9 | 12.5 | 19 | 10 | 250 | 725
206397597 | Central Heat Pump | TRANE | 4TWV0036A1 | N/A | ASPEN | 4PXFH005AZ3+TDR | *DHMB060BCV3 | 34600 | 2.88 | 12 | 19 | 10 | 250 | 720
206397599 | Central Heat Pump | TRANE | 4TWV0036A1 | N/A | ASPEN | 4PXFH005AZ3+TDR | *UD2C080ACV4 | 35200 | 2.93 | 12.5 | 19.5 | 10 | 250 | 732.5
206397600 | Central Heat Pump | TRANE | 4TWV0036A1 | N/A | ASPEN | 4PXFH005AZ3+TDR | *UHMB060ACV3 | 34600 | 2.88 | 12 | 18.25 | 10 | 250 | 720
206397621 | Central Heat Pump | TRANE | 4TWV8048A1 | N/A | ASPEN | 4PXFH009AZ3+TDR | *UHMC100ACV4 | 46500 | 3.88 | 12 | 18 | 10 | 250 | 970
206397622 | Central Heat Pump | TRANE | 4TWV8048A1 | N/A | ASPEN | 4PXFH009AZ3+TDR | *UHMD120ACV5 | 47000 | 3.92 | 11.5 | 18 | 10 | 250 | 980
207524965 | Central Heat Pump | TRANE | 4TWL9048A1 | N/A | ADP | FG49960 | P0V0C000M50SC+RP | 49000 | 4.08 | 12.5 | 19 | 11 | 250 | 1020
207524966 | Central Heat Pump | TRANE | 4TWL9048A1 | N/A | ADP | PL48H210P199 | P0V0C000M50SC+RP | 49000 | 4.08 | 12.5 | 19 | 11 | 250 | 1020
207524967 | Central Heat Pump | TRANE | 4TWL9048A1 | N/A | ADP | PL60H210P199 | P0V0C000M50SC+RP | 49000 | 4.08 | 12.5 | 19 | 11 | 250 | 1020
207524968 | Central Heat Pump | TRANE | 4TWL9048A1 | N/A | ADP | V,T60H210P199 | P0V0C000M50SC+RP | 49000 | 4.08 | 12.5 | 19 | 11 | 250 | 1020
207524969 | Central Heat Pump | TRANE | 4TWL9048A1 | N/A | ADP | FG52960 | P0V0C000M50SC+RP | 49000 | 4.08 | 12.5 | 19 | 11 | 250 | 1020
207524970 | Central Heat Pump | TRANE | 4TWL9048A1 | N/A | ADP | FG84948 | P0V0C000M50SC+RP | 49000 | 4.08 | 12.5 | 19 | 11 | 250 | 1020
207524971 | Central Heat Pump | TRANE | 4TWL9048A1 | N/A | ADP | FG84960 | P0V0C000M50SC+RP | 49000 | 4.08 | 12.5 | 19 | 11 | 250 | 1020
207524972 | Central Heat Pump | TRANE | 4TWL9048A1 | N/A | ADP | FG86960 | P0V0C000M50SC+RP | 49000 | 4.08 | 12.5 | 19 | 11 | 250 | 1020
207524973 | Central Heat Pump | TRANE | 4TWL9048A1 | N/A | ADP | FG88960 | P0V0C000M50SC+RP | 49000 | 4.08 | 12.5 | 19 | 11 | 250 | 1020
207524975 | Central Heat Pump | TRANE | 4TWL9048A1 | N/A | ADP | FG49960 | P0V0D000M50SC+RP | 49500 | 4.13 | 12.5 | 19 | 11 | 250 | 1032.5
204793172 | Central Heat Pump | TRANE | 4TWL9036A1 | N/A | ADP | H,TG80936 | P0V0B000M40SA+RP | 36800 | 3.07 | 12 | 18 | 11 | 250 | 767.5
204793173 | Central Heat Pump | TRANE | 4TWL9036A1 | N/A | ADP | H,TG81936 | P0V0B000M40SA+RP | 37000 | 3.08 | 12 | 18 | 11 | 250 | 770
207669030 | Central Heat Pump | TRANE | 4TWL9036A1 | N/A | ADP | FG47936 | S9V2B040U3PSB+RP | 36000 | 3 | 11.5 | 18 | 11 | 250 | 750
207669031 | Central Heat Pump | TRANE | 4TWL9036A1 | N/A | ADP | FG80936 | S9V2B040U3PSB+RP | 35800 | 2.98 | 11.5 | 18 | 11 | 250 | 745
207669032 | Central Heat Pump | TRANE | 4TWL9036A1 | N/A | ADP | FG81936 | S9V2B040U3PSB+RP | 36000 | 3 | 11.5 | 18 | 11 | 250 | 750
207669033 | Central Heat Pump | TRANE | 4TWL9036A1 | N/A | ADP | FG82936 | S9V2B040U3PSB+RP | 36000 | 3 | 11.5 | 18 | 11 | 250 | 750
207669036 | Central Heat Pump | TRANE | 4TWL9036A1 | N/A | ADP | FG47936 | S9V2B060U3PSB+RP | 37000 | 3.08 | 11.5 | 18 | 11 | 250 | 770
207669037 | Central Heat Pump | TRANE | 4TWL9036A1 | N/A | ADP | FG80936 | S9V2B060U3PSB+RP | 36800 | 3.07 | 11.5 | 18 | 11 | 250 | 767.5
207669038 | Central Heat Pump | TRANE | 4TWL9036A1 | N/A | ADP | FG81936 | S9V2B060U3PSB+RP | 37000 | 3.08 | 11.5 | 18 | 11 | 250 | 770
207669039 | Central Heat Pump | TRANE | 4TWL9036A1 | N/A | ADP | FG82936 | S9V2B060U3PSB+RP | 37000 | 3.08 | 11.5 | 18 | 11 | 250 | 770
8252151 | Central Heat Pump | TRANE | 4TWV8048A1 | N/A | ADP | H,TG50960 | *UHMC100ACV4 | 47000 | 3.92 | 12.5 | 18 | 10 | 250 | 980
8252153 | Central Heat Pump | TRANE | 4TWV8048A1 | N/A | ADP | H,TG50960 | *UHMD120ACV5 | 47500 | 3.96 | 12.2 | 18 | 10 | 250 | 990
204793165 | Central Heat Pump | TRANE | 4TWL9024A1 | N/A | ADP | H,TG34936 | P0V0A000M30SA+RP | 22800 | 1.9 | 13 | 18 | 10 | 250 | 475
204793166 | Central Heat Pump | TRANE | 4TWL9024A1 | N/A | ADP | H,TG80936 | P0V0A000M30SA+RP | 22800 | 1.9 | 13 | 18 | 10 | 250 | 475
204793167 | Central Heat Pump | TRANE | 4TWL9024A1 | N/A | ADP | H,TG81936 | P0V0A000M30SA+RP | 22800 | 1.9 | 13 | 18 | 10 | 250 | 475
204793174 | Central Heat Pump | TRANE | 4TWL9048A1 | N/A | ADP | H,TG37948 | P0V0B000M40SA+RP | 46500 | 3.88 | 11.7 | 19 | 10 | 250 | 970
204793175 | Central Heat Pump | TRANE | 4TWL9048A1 | N/A | ADP | H,TG84948 | P0V0B000M40SA+RP | 47000 | 3.92 | 12 | 19 | 10 | 250 | 980
204793176 | Central Heat Pump | TRANE | 4TWL9048A1 | N/A | ADP | H,TG37948 | P0V0C000M50SA+RP | 48000 | 4 | 12.5 | 19 | 10 | 250 | 1000
204793178 | Central Heat Pump | TRANE | 4TWL9048A1 | N/A | ADP | H,TG84960 | P0V0C000M50SA+RP | 49000 | 4.08 | 12.5 | 19 | 10 | 250 | 1020
204793179 | Central Heat Pump | TRANE | 4TWL9048A1 | N/A | ADP | H,TG88960 | P0V0C000M50SA+RP | 49000 | 4.08 | 12.5 | 19 | 10 | 250 | 1020
204793201 | Central Heat Pump | TRANE | 4TWV0036A1 | N/A | ADP | H,TG81936 | P0V0B000M40SA+RP | 36200 | 3.02 | 13 | 20 | 10 | 250 | 755
204793214 | Central Heat Pump | TRANE | 4TWV8036A1 | N/A | ADP | H,TG81936 | P0V0B000M40SA+RP | 35800 | 2.98 | 12.5 | 18 | 10 | 250 | 745
207669379 | Central Heat Pump | TRANE | 4TWV8X48A1 | N/A | ADP | FG49960 | P0V0D000M50SC+RP | 48000 | 4 | 12.5 | 18 | 10 | 250 | 1000
207669380 | Central Heat Pump | TRANE | 4TWV8X48A1 | N/A | ADP | FG84960 | P0V0D000M50SC+RP | 48000 | 4 | 12.5 | 18 | 10 | 250 | 1000
207669381 | Central Heat Pump | TRANE | 4TWV8X48A1 | N/A | ADP | FG86960 | P0V0D000M50SC+RP | 48000 | 4 | 12.5 | 18 | 10 | 250 | 1000
205737629 | Central Heat Pump | TRANE | 4TWV0024A1 | N/A | ADP | H,TG80936 | *DHMB060BCV3 | 24400 | 2.03 | 13 | 19 | 10 | 250 | 507.5
205737630 | Central Heat Pump | TRANE | 4TWV0024A1 | N/A | ADP | H,TG81936 | *DHMB060BCV3 | 24400 | 2.03 | 13 | 19 | 10 | 250 | 507.5
205737633 | Central Heat Pump | TRANE | 4TWV0024A1 | N/A | ADP | H,TG80936 | *UHMB060ACV3 | 24400 | 2.03 | 13 | 18 | 10 | 250 | 507.5
205737634 | Central Heat Pump | TRANE | 4TWV0024A1 | N/A | ADP | H,TG81936 | *UHMB060ACV3 | 24600 | 2.05 | 13 | 18 | 10 | 250 | 512.5
205737666 | Central Heat Pump | TRANE | 4TWV8048A1 | N/A | ADP | H,TG84960 | *UHMC100ACV4 | 47000 | 3.92 | 12.5 | 18 | 10 | 250 | 980
205737667 | Central Heat Pump | TRANE | 4TWV8048A1 | N/A | ADP | H,TG86960 | *UHMC100ACV4 | 47000 | 3.92 | 12.5 | 18 | 10 | 250 | 980
205957753 | Central Heat Pump | TRANE | 4TWV0024A1 | N/A | ADP | H,TG80636+TXV | *UHMB060ACV3 | 24400 | 2.03 | 13 | 18 | 10 | 250 | 507.5
205957754 | Central Heat Pump | TRANE | 4TWV0024A1 | N/A | ADP | H,TG81636+TXV | *UHMB060ACV3 | 24600 | 2.05 | 13 | 18 | 10 | 250 | 512.5
207524976 | Central Heat Pump | TRANE | 4TWL9048A1 | N/A | ADP | FG84960 | P0V0D000M50SC+RP | 49500 | 4.13 | 12.5 | 19 | 11 | 250 | 1032.5
207524977 | Central Heat Pump | TRANE | 4TWL9048A1 | N/A | ADP | FG86960 | P0V0D000M50SC+RP | 49500 | 4.13 | 12.5 | 19 | 11 | 250 | 1032.5
207669011 | Central Heat Pump | TRANE | 4TWL9024A1 | N/A | ADP | FG33936 | S9V2B040U3PSB+RP | 23600 | 1.97 | 12.5 | 18 | 11 | 250 | 492.5
207669012 | Central Heat Pump | TRANE | 4TWL9024A1 | N/A | ADP | FG35936 | S9V2B040U3PSB+RP | 23200 | 1.93 | 12.5 | 19 | 11 | 250 | 482.5
207669013 | Central Heat Pump | TRANE | 4TWL9024A1 | N/A | ADP | FG47936 | S9V2B040U3PSB+RP | 24400 | 2.03 | 13 | 19 | 11 | 250 | 507.5
207669014 | Central Heat Pump | TRANE | 4TWL9024A1 | N/A | ADP | FG80936 | S9V2B040U3PSB+RP | 23400 | 1.95 | 12.5 | 19 | 11 | 250 | 487.5
207669015 | Central Heat Pump | TRANE | 4TWL9024A1 | N/A | ADP | FG81936 | S9V2B040U3PSB+RP | 24200 | 2.02 | 13 | 19 | 11 | 250 | 505
207669016 | Central Heat Pump | TRANE | 4TWL9024A1 | N/A | ADP | FG82936 | S9V2B040U3PSB+RP | 24400 | 2.03 | 13 | 19 | 11 | 250 | 507.5
207669017 | Central Heat Pump | TRANE | 4TWL9024A1 | N/A | ADP | FG33936 | S9V2B060U3PSB+RP | 23400 | 1.95 | 12.5 | 18 | 11 | 250 | 487.5
207669018 | Central Heat Pump | TRANE | 4TWL9024A1 | N/A | ADP | FG35936 | S9V2B060U3PSB+RP | 23400 | 1.95 | 12.5 | 19 | 11 | 250 | 487.5
207669019 | Central Heat Pump | TRANE | 4TWL9024A1 | N/A | ADP | FG47936 | S9V2B060U3PSB+RP | 24400 | 2.03 | 13 | 19 | 11 | 250 | 507.5
207669020 | Central Heat Pump | TRANE | 4TWL9024A1 | N/A | ADP | FG80936 | S9V2B060U3PSB+RP | 23600 | 1.97 | 12.5 | 19 | 11 | 250 | 492.5
207669021 | Central Heat Pump | TRANE | 4TWL9024A1 | N/A | ADP | FG81936 | S9V2B060U3PSB+RP | 24200 | 2.02 | 13 | 19 | 11 | 250 | 505
207669022 | Central Heat Pump | TRANE | 4TWL9024A1 | N/A | ADP | FG82936 | S9V2B060U3PSB+RP | 24400 | 2.03 | 13 | 19 | 11 | 250 | 507.5
204793216 | Central Heat Pump | TRANE | 4TWV8037A1 | N/A | ADP | H,TG81936 | P0V0B000M40SA+RP | 36200 | 3.02 | 12.5 | 18 | 10 | 250 | 755
204793221 | Central Heat Pump | TRANE | 4TWV8048A1 | N/A | ADP | H,TG84960 | P0V0C000M50SA+RP | 47000 | 3.92 | 12 | 18 | 10 | 250 | 980
205130254 | Central Heat Pump | TRANE | 4TWL9060A1 | N/A | ADP | H,TG84960 | P0V0C000M50SA+RP | 59500 | 4.96 | 11 | 19 | 10 | 250 | 1240
205130255 | Central Heat Pump | TRANE | 4TWL9060A1 | N/A | ADP | H,TG88960 | P0V0C000M50SA+RP | 59500 | 4.96 | 11 | 19 | 10 | 250 | 1240
205139743 | Central Heat Pump | TRANE | 4TWL9024A1 | N/A | ADP | H,TG35936 | P0V0A000M30SA+RP | 22800 | 1.9 | 13 | 18 | 10 | 250 | 475
205139745 | Central Heat Pump | TRANE | 4TWL9048A1 | N/A | ADP | H,TG86960 | P0V0D000M50SA+RP | 49500 | 4.13 | 12.5 | 19 | 10 | 250 | 1032.5
205139753 | Central Heat Pump | TRANE | 4TWL9060A1 | N/A | ADP | H,TG86960 | P0V0D000M50SA+RP | 59500 | 4.96 | 11.5 | 19 | 10 | 250 | 1240
205139763 | Central Heat Pump | TRANE | 4TWV8048A1 | N/A | ADP | H,TG86960 | P0V0D000M50SA+RP | 48000 | 4 | 12.5 | 18 | 10 | 250 | 1000
205350728 | Central Heat Pump | TRANE | 4TWL9060A1 | N/A | ADP | H,TG84960 | S9V2C100U5PSB+RP | 59500 | 4.96 | 10.5 | 19 | 10 | 250 | 1240
205350743 | Central Heat Pump | TRANE | 4TWL9060A1 | N/A | ADP | H,TG86960 | S9V2C100U5PSB+RP | 59500 | 4.96 | 10.5 | 19 | 10 | 250 | 1240
206400393 | Central Heat Pump | TRANE | 4TWL9024A1 | N/A | ADP | PL36H175P069 | P0V0A000M30SB+RP | 22200 | 1.85 | 12.5 | 18 | 10 | 250 | 462.5
206400394 | Central Heat Pump | TRANE | 4TWL9024A1 | N/A | ADP | FG32936 | P0V0A000M30SB+RP | 22000 | 1.83 | 12.5 | 18 | 10 | 250 | 457.5
206400395 | Central Heat Pump | TRANE | 4TWL9024A1 | N/A | ADP | PL36H175P159 | P0V0A000M30SB+RP | 22200 | 1.85 | 12.5 | 18 | 10 | 250 | 462.5
206400396 | Central Heat Pump | TRANE | 4TWL9024A1 | N/A | ADP | V,T36H***P449 | P0V0A000M30SB+RP | 22200 | 1.85 | 12.5 | 18 | 10 | 250 | 462.5
206400397 | Central Heat Pump | TRANE | 4TWL9024A1 | N/A | ADP | FG81936 | P0V0A000M30SB+RP | 22200 | 1.85 | 12.5 | 18 | 10 | 250 | 462.5
206400398 | Central Heat Pump | TRANE | 4TWL9060A1 | N/A | ADP | PL60H210P199 | P0V0C000M50SB+RP | 59500 | 4.96 | 11 | 19 | 10 | 250 | 1240
206400399 | Central Heat Pump | TRANE | 4TWL9060A1 | N/A | ADP | V,T60H210P199 | P0V0C000M50SB+RP | 59500 | 4.96 | 11 | 19 | 10 | 250 | 1240
206400400 | Central Heat Pump | TRANE | 4TWL9060A1 | N/A | ADP | V,T60H245P189 | P0V0D000M50SB+RP | 59000 | 4.92 | 11.5 | 19 | 10 | 250 | 1230
206400403 | Central Heat Pump | TRANE | 4TWV8048A1 | N/A | ADP | V,T60H245P189 | P0V0D000M50SB+RP | 47000 | 3.92 | 12.5 | 18 | 10 | 250 | 980
206400427 | Central Heat Pump | TRANE | 4TWV0036A1 | N/A | ADP | PL36H175P789 | P0V0B000M40SB+RP | 34800 | 2.9 | 12.5 | 20 | 10 | 250 | 725
206400479 | Central Heat Pump | TRANE | 4TWL9036A1 | N/A | ADP | PL36H210P299 | P0V0B000M40SB+RP | 36000 | 3 | 12 | 18 | 10 | 250 | 750
206400483 | Central Heat Pump | TRANE | 4TWL9048A1 | N/A | ADP | PL60H210P199 | P0V0C000M50SB+RP | 49000 | 4.08 | 12.5 | 19 | 10 | 250 | 1020
206400484 | Central Heat Pump | TRANE | 4TWL9048A1 | N/A | ADP | V,T60H210P199 | P0V0C000M50SB+RP | 49000 | 4.08 | 12.5 | 19 | 10 | 250 | 1020
206400485 | Central Heat Pump | TRANE | 4TWL9048A1 | N/A | ADP | V,T60H245P189 | P0V0D000M50SB+RP | 48000 | 4 | 12.5 | 19 | 10 | 250 | 1000
206400630 | Central Heat Pump | TRANE | 4TWL9048A1 | N/A | ADP | PL48H210P199 | P0V0C000M50SB+RP | 49000 | 4.08 | 12.5 | 19 | 10 | 250 | 1020
206661376 | Central Heat Pump | TRANE | 4TWL9024A1 | N/A | ADP | V,T36H175P159 | P0V0A000M30SB+RP | 22200 | 1.85 | 12.5 | 18 | 10 | 250 | 462.5
206661377 | Central Heat Pump | TRANE | 4TWL9024A1 | N/A | ADP | PL36H175P789 | P0V0A000M30SB+RP | 22200 | 1.85 | 12.5 | 18 | 10 | 250 | 462.5
206661427 | Central Heat Pump | TRANE | 4TWL9048A1 | N/A | ADP | FG36960 | P0V0C000M50SB+RP | 46500 | 3.88 | 12 | 19 | 10 | 250 | 970
206716792 | Central Heat Pump | TRANE | 4TWL9048A1 | N/A | ADP | FG36960 | *UD2C080ACV4 | 48000 | 4 | 12 | 18 | 10 | 250 | 1000
206716793 | Central Heat Pump | TRANE | 4TWL9048A1 | N/A | ADP | FG36960 | *UD2C100ACV5 | 46000 | 3.83 | 11.7 | 18 | 10 | 250 | 957.5
206716794 | Central Heat Pump | TRANE | 4TWL9048A1 | N/A | ADP | FG36960 | *UHMC100ACV4 | 46500 | 3.88 | 11.5 | 18 | 10 | 250 | 970
206716795 | Central Heat Pump | TRANE | 4TWL9048A1 | N/A | ADP | FG36960 | P0V0C000M50SA+RP | 46500 | 3.88 | 12.2 | 19 | 10 | 250 | 970
206353434 | Central Heat Pump | TRANE | 4TWV8049A1 | N/A | ADP | FG86960 | *UD2C080ACV4 | 47500 | 3.96 | 12.2 | 18 | 10 | 250 | 990
206353435 | Central Heat Pump | TRANE | 4TWV8049A1 | N/A | ADP | FG88960 | *UD2C080ACV4 | 47500 | 3.96 | 12.2 | 18 | 10 | 250 | 990
206353447 | Central Heat Pump | TRANE | 4TWV8049A1 | N/A | ADP | FG52960 | *UHMC100ACV4 | 48000 | 4 | 12 | 18 | 10 | 250 | 1000
206353498 | Central Heat Pump | TRANE | 4TWV8036A1 | N/A | ADP | FG47936 | P0V0B000M40SA+RP | 35800 | 2.98 | 12.5 | 18 | 10 | 250 | 745
206353499 | Central Heat Pump | TRANE | 4TWV8036A1 | N/A | ADP | FG81936 | P0V0B000M40SA+RP | 35800 | 2.98 | 12.5 | 18 | 10 | 250 | 745
206353500 | Central Heat Pump | TRANE | 4TWV8036A1 | N/A | ADP | FG82936 | P0V0B000M40SA+RP | 35800 | 2.98 | 12.5 | 18 | 10 | 250 | 745
206358380 | Central Heat Pump | TRANE | 4TWV0024A1 | N/A | ADP | FG35936 | *DHMB060BCV3 | 24400 | 2.03 | 13 | 19 | 10 | 250 | 507.5
206358381 | Central Heat Pump | TRANE | 4TWV0024A1 | N/A | ADP | FG80936 | *DHMB060BCV3 | 24400 | 2.03 | 13 | 19 | 10 | 250 | 507.5
206358382 | Central Heat Pump | TRANE | 4TWV0024A1 | N/A | ADP | FG81936 | *DHMB060BCV3 | 24400 | 2.03 | 13 | 19 | 10 | 250 | 507.5
206358383 | Central Heat Pump | TRANE | 4TWV0024A1 | N/A | ADP | FG82936 | *DHMB060BCV3 | 24400 | 2.03 | 13 | 19 | 10 | 250 | 507.5
206358391 | Central Heat Pump | TRANE | 4TWV0024A1 | N/A | ADP | FG80936 | *UHMB060ACV3 | 24400 | 2.03 | 13 | 18 | 10 | 250 | 507.5
206358392 | Central Heat Pump | TRANE | 4TWV0024A1 | N/A | ADP | FG81936 | *UHMB060ACV3 | 24600 | 2.05 | 13 | 18 | 10 | 250 | 512.5
206358393 | Central Heat Pump | TRANE | 4TWV0024A1 | N/A | ADP | FG82936 | *UHMB060ACV3 | 24600 | 2.05 | 13 | 18 | 10 | 250 | 512.5
206358409 | Central Heat Pump | TRANE | 4TWV0036A1 | N/A | ADP | FG82936 | *UD2B080ACV3 | 34600 | 2.88 | 13 | 20 | 10 | 250 | 720
206358418 | Central Heat Pump | TRANE | 4TWV0036A1 | N/A | ADP | FG47936 | P0V0B000M40SA+RP | 36200 | 3.02 | 13 | 20 | 10 | 250 | 755
206358419 | Central Heat Pump | TRANE | 4TWV0036A1 | N/A | ADP | FG81936 | P0V0B000M40SA+RP | 36200 | 3.02 | 13 | 20 | 10 | 250 | 755
206358420 | Central Heat Pump | TRANE | 4TWV0036A1 | N/A | ADP | FG82936 | P0V0B000M40SA+RP | 36200 | 3.02 | 13 | 20 | 10 | 250 | 755
206358421 | Central Heat Pump | TRANE | 4TWV0036A1 | N/A | ADP | FG47936 | P0V0B000M40SB+RP | 35200 | 2.93 | 13 | 20 | 10 | 250 | 732.5
206358422 | Central Heat Pump | TRANE | 4TWV0036A1 | N/A | ADP | FG81936 | P0V0B000M40SB+RP | 35200 | 2.93 | 13 | 20 | 10 | 250 | 732.5
206358423 | Central Heat Pump | TRANE | 4TWV0036A1 | N/A | ADP | FG82936 | P0V0B000M40SB+RP | 35200 | 2.93 | 13 | 20 | 10 | 250 | 732.5
206358463 | Central Heat Pump | TRANE | 4TWV8037A1 | N/A | ADP | FG47936 | P0V0B000M40SA+RP | 36200 | 3.02 | 12.5 | 18 | 10 | 250 | 755
206358464 | Central Heat Pump | TRANE | 4TWV8037A1 | N/A | ADP | FG81936 | P0V0B000M40SA+RP | 36200 | 3.02 | 12.5 | 18 | 10 | 250 | 755
206358465 | Central Heat Pump | TRANE | 4TWV8037A1 | N/A | ADP | FG82936 | P0V0B000M40SA+RP | 36200 | 3.02 | 12.5 | 18 | 10 | 250 | 755
206360962 | Central Heat Pump | TRANE | 4TWL9036A1 | N/A | ADP | FG47936 | P0V0B000M40SB+RP | 36000 | 3 | 12 | 18 | 10 | 250 | 750
206360964 | Central Heat Pump | TRANE | 4TWL9036A1 | N/A | ADP | FG81936 | P0V0B000M40SB+RP | 35600 | 2.97 | 11.7 | 18 | 10 | 250 | 742.5
206360965 | Central Heat Pump | TRANE | 4TWL9036A1 | N/A | ADP | FG82936 | P0V0B000M40SB+RP | 36000 | 3 | 12 | 18 | 10 | 250 | 750
206361554 | Central Heat Pump | TRANE | 4TWL9048A1 | N/A | ADP | FG36948 | *UD2C080ACV4 | 48000 | 4 | 12 | 18 | 10 | 250 | 1000
206361555 | Central Heat Pump | TRANE | 4TWL9048A1 | N/A | ADP | FG48960 | *UD2C080ACV4 | 48500 | 4.04 | 12 | 18 | 10 | 250 | 1010
206361556 | Central Heat Pump | TRANE | 4TWL9048A1 | N/A | ADP | FG49960 | *UD2C080ACV4 | 49000 | 4.08 | 12 | 18 | 10 | 250 | 1020
206361557 | Central Heat Pump | TRANE | 4TWL9048A1 | N/A | ADP | FG52960 | *UD2C080ACV4 | 49000 | 4.08 | 12 | 18 | 10 | 250 | 1020
206361558 | Central Heat Pump | TRANE | 4TWL9048A1 | N/A | ADP | FG84948 | *UD2C080ACV4 | 49000 | 4.08 | 12 | 18 | 10 | 250 | 1020
206361559 | Central Heat Pump | TRANE | 4TWL9048A1 | N/A | ADP | FG84960 | *UD2C080ACV4 | 49000 | 4.08 | 12 | 18 | 10 | 250 | 1020
206361560 | Central Heat Pump | TRANE | 4TWL9048A1 | N/A | ADP | FG86960 | *UD2C080ACV4 | 49000 | 4.08 | 12 | 18 | 10 | 250 | 1020
206361561 | Central Heat Pump | TRANE | 4TWL9048A1 | N/A | ADP | FG88960 | *UD2C080ACV4 | 49000 | 4.08 | 12 | 18 | 10 | 250 | 1020
206361562 | Central Heat Pump | TRANE | 4TWL9048A1 | N/A | ADP | FG36948 | *UD2C100ACV5 | 46000 | 3.83 | 11.7 | 18 | 10 | 250 | 957.5
206361563 | Central Heat Pump | TRANE | 4TWL9048A1 | N/A | ADP | FG48960 | *UD2C100ACV5 | 49000 | 4.08 | 12 | 18 | 10 | 250 | 1020
206361564 | Central Heat Pump | TRANE | 4TWL9048A1 | N/A | ADP | FG49960 | *UD2C100ACV5 | 49500 | 4.13 | 12 | 18 | 10 | 250 | 1032.5
206361566 | Central Heat Pump | TRANE | 4TWL9048A1 | N/A | ADP | FG84948 | *UD2C100ACV5 | 49500 | 4.13 | 12 | 18 | 10 | 250 | 1032.5
206361567 | Central Heat Pump | TRANE | 4TWL9048A1 | N/A | ADP | FG84960 | *UD2C100ACV5 | 49500 | 4.13 | 12 | 18 | 10 | 250 | 1032.5
206361568 | Central Heat Pump | TRANE | 4TWL9048A1 | N/A | ADP | FG86960 | *UD2C100ACV5 | 49500 | 4.13 | 12 | 18 | 10 | 250 | 1032.5
206361569 | Central Heat Pump | TRANE | 4TWL9048A1 | N/A | ADP | FG88960 | *UD2C100ACV5 | 49500 | 4.13 | 12 | 18 | 10 | 250 | 1032.5
206361573 | Central Heat Pump | TRANE | 4TWL9048A1 | N/A | ADP | FG36948 | *UHMC100ACV4 | 46500 | 3.88 | 11.5 | 18 | 10 | 250 | 970
206361574 | Central Heat Pump | TRANE | 4TWL9048A1 | N/A | ADP | FG48960 | *UHMC100ACV4 | 48000 | 4 | 12 | 18 | 10 | 250 | 1000
206361575 | Central Heat Pump | TRANE | 4TWL9048A1 | N/A | ADP | FG49960 | *UHMC100ACV4 | 48500 | 4.04 | 12 | 18 | 10 | 250 | 1010
206361576 | Central Heat Pump | TRANE | 4TWL9048A1 | N/A | ADP | FG52960 | *UHMC100ACV4 | 48500 | 4.04 | 12 | 18 | 10 | 250 | 1010
206361577 | Central Heat Pump | TRANE | 4TWL9048A1 | N/A | ADP | FG84948 | *UHMC100ACV4 | 48500 | 4.04 | 12 | 18 | 10 | 250 | 1010
206361578 | Central Heat Pump | TRANE | 4TWL9048A1 | N/A | ADP | FG84960 | *UHMC100ACV4 | 48500 | 4.04 | 12 | 18 | 10 | 250 | 1010
206361579 | Central Heat Pump | TRANE | 4TWL9048A1 | N/A | ADP | FG86960 | *UHMC100ACV4 | 48500 | 4.04 | 12 | 18 | 10 | 250 | 1010
206361580 | Central Heat Pump | TRANE | 4TWL9048A1 | N/A | ADP | FG88960 | *UHMC100ACV4 | 48500 | 4.04 | 12 | 18 | 10 | 250 | 1010
206361581 | Central Heat Pump | TRANE | 4TWL9048A1 | N/A | ADP | FG84948 | P0V0B000M40SA+RP | 47000 | 3.92 | 12 | 19 | 10 | 250 | 980
206361582 | Central Heat Pump | TRANE | 4TWL9048A1 | N/A | ADP | FG36948 | P0V0C000M50SA+RP | 46500 | 3.88 | 12.2 | 19 | 10 | 250 | 970
206361583 | Central Heat Pump | TRANE | 4TWL9048A1 | N/A | ADP | FG48960 | P0V0C000M50SA+RP | 48000 | 4 | 12.5 | 19 | 10 | 250 | 1000
206361584 | Central Heat Pump | TRANE | 4TWL9048A1 | N/A | ADP | FG49960 | P0V0C000M50SA+RP | 49000 | 4.08 | 12.5 | 19 | 10 | 250 | 1020
206361586 | Central Heat Pump | TRANE | 4TWL9048A1 | N/A | ADP | FG84948 | P0V0C000M50SA+RP | 49000 | 4.08 | 12.5 | 19 | 10 | 250 | 1020
206361587 | Central Heat Pump | TRANE | 4TWL9048A1 | N/A | ADP | FG84960 | P0V0C000M50SA+RP | 49000 | 4.08 | 12.5 | 19 | 10 | 250 | 1020
206361588 | Central Heat Pump | TRANE | 4TWL9048A1 | N/A | ADP | FG86960 | P0V0C000M50SA+RP | 49000 | 4.08 | 12.5 | 19 | 10 | 250 | 1020
206361589 | Central Heat Pump | TRANE | 4TWL9048A1 | N/A | ADP | FG88960 | P0V0C000M50SA+RP | 49000 | 4.08 | 12.5 | 19 | 10 | 250 | 1020
206361590 | Central Heat Pump | TRANE | 4TWL9048A1 | N/A | ADP | FG36948 | P0V0C000M50SB+RP | 46500 | 3.88 | 12.2 | 19 | 10 | 250 | 970
206361591 | Central Heat Pump | TRANE | 4TWL9048A1 | N/A | ADP | FG48960 | P0V0C000M50SB+RP | 48000 | 4 | 12.5 | 19 | 10 | 250 | 1000
206361592 | Central Heat Pump | TRANE | 4TWL9048A1 | N/A | ADP | FG49960 | P0V0C000M50SB+RP | 49000 | 4.08 | 12.5 | 19 | 10 | 250 | 1020
206361594 | Central Heat Pump | TRANE | 4TWL9048A1 | N/A | ADP | FG84948 | P0V0C000M50SB+RP | 49000 | 4.08 | 12.5 | 19 | 10 | 250 | 1020
206361595 | Central Heat Pump | TRANE | 4TWL9048A1 | N/A | ADP | FG84960 | P0V0C000M50SB+RP | 49000 | 4.08 | 12.5 | 19 | 10 | 250 | 1020
206361596 | Central Heat Pump | TRANE | 4TWL9048A1 | N/A | ADP | FG86960 | P0V0C000M50SB+RP | 49000 | 4.08 | 12.5 | 19 | 10 | 250 | 1020
206361597 | Central Heat Pump | TRANE | 4TWL9048A1 | N/A | ADP | FG88960 | P0V0C000M50SB+RP | 49000 | 4.08 | 12.5 | 19 | 10 | 250 | 1020
206361598 | Central Heat Pump | TRANE | 4TWL9048A1 | N/A | ADP | FG49960 | P0V0D000M50SA+RP | 49500 | 4.13 | 12.5 | 19 | 10 | 250 | 1032.5
206361599 | Central Heat Pump | TRANE | 4TWL9048A1 | N/A | ADP | FG84960 | P0V0D000M50SA+RP | 49500 | 4.13 | 12.5 | 19 | 10 | 250 | 1032.5
206361600 | Central Heat Pump | TRANE | 4TWL9048A1 | N/A | ADP | FG86960 | P0V0D000M50SA+RP | 49500 | 4.13 | 12.5 | 19 | 10 | 250 | 1032.5
206361601 | Central Heat Pump | TRANE | 4TWL9048A1 | N/A | ADP | FG49960 | P0V0D000M50SB+RP | 49500 | 4.13 | 12.5 | 19 | 10 | 250 | 1032.5
206361602 | Central Heat Pump | TRANE | 4TWL9048A1 | N/A | ADP | FG84960 | P0V0D000M50SB+RP | 49500 | 4.13 | 12.5 | 19 | 10 | 250 | 1032.5
206361603 | Central Heat Pump | TRANE | 4TWL9048A1 | N/A | ADP | FG86960 | P0V0D000M50SB+RP | 49500 | 4.13 | 12.5 | 19 | 10 | 250 | 1032.5
206361615 | Central Heat Pump | TRANE | 4TWV0048A1 | N/A | ADP | FG52960 | *UD2C080ACV4 | 47500 | 3.96 | 12.2 | 19 | 10 | 250 | 990
206361616 | Central Heat Pump | TRANE | 4TWV0048A1 | N/A | ADP | FG84948 | *UD2C080ACV4 | 47500 | 3.96 | 12.2 | 19 | 10 | 250 | 990
206361617 | Central Heat Pump | TRANE | 4TWV0048A1 | N/A | ADP | FG84960 | *UD2C080ACV4 | 47500 | 3.96 | 12.2 | 19 | 10 | 250 | 990
206361618 | Central Heat Pump | TRANE | 4TWV0048A1 | N/A | ADP | FG86960 | *UD2C080ACV4 | 47500 | 3.96 | 12.2 | 19 | 10 | 250 | 990
206361619 | Central Heat Pump | TRANE | 4TWV0048A1 | N/A | ADP | FG88960 | *UD2C080ACV4 | 47500 | 3.96 | 12.2 | 19 | 10 | 250 | 990
206361628 | Central Heat Pump | TRANE | 4TWV0048A1 | N/A | ADP | FG36948 | *UHMC100ACV4 | 46500 | 3.88 | 11.7 | 18 | 10 | 250 | 970
206361629 | Central Heat Pump | TRANE | 4TWV0048A1 | N/A | ADP | FG48960 | *UHMC100ACV4 | 47000 | 3.92 | 12.2 | 18 | 10 | 250 | 980
206361630 | Central Heat Pump | TRANE | 4TWV0048A1 | N/A | ADP | FG49960 | *UHMC100ACV4 | 47500 | 3.96 | 12.2 | 19 | 10 | 250 | 990
206361631 | Central Heat Pump | TRANE | 4TWV0048A1 | N/A | ADP | FG52960 | *UHMC100ACV4 | 47500 | 3.96 | 12.2 | 19 | 10 | 250 | 990
206361632 | Central Heat Pump | TRANE | 4TWV0048A1 | N/A | ADP | FG84948 | *UHMC100ACV4 | 47500 | 3.96 | 12.2 | 19 | 10 | 250 | 990
206361633 | Central Heat Pump | TRANE | 4TWV0048A1 | N/A | ADP | FG84960 | *UHMC100ACV4 | 47500 | 3.96 | 12.2 | 19 | 10 | 250 | 990
206361634 | Central Heat Pump | TRANE | 4TWV0048A1 | N/A | ADP | FG86960 | *UHMC100ACV4 | 47500 | 3.96 | 12.2 | 19 | 10 | 250 | 990
206361635 | Central Heat Pump | TRANE | 4TWV0048A1 | N/A | ADP | FG88960 | *UHMC100ACV4 | 47500 | 3.96 | 12.2 | 19 | 10 | 250 | 990
206361659 | Central Heat Pump | TRANE | 4TWL9060A1 | N/A | ADP | FG49960 | *UD2C100ACV5 | 59000 | 4.92 | 10.5 | 19 | 10 | 250 | 1230
206361660 | Central Heat Pump | TRANE | 4TWL9060A1 | N/A | ADP | FG52960 | *UD2C100ACV5 | 59000 | 4.92 | 10.5 | 19 | 10 | 250 | 1230
206361661 | Central Heat Pump | TRANE | 4TWL9060A1 | N/A | ADP | FG84960 | *UD2C100ACV5 | 59000 | 4.92 | 10.5 | 19 | 10 | 250 | 1230
206361662 | Central Heat Pump | TRANE | 4TWL9060A1 | N/A | ADP | FG86960 | *UD2C100ACV5 | 59000 | 4.92 | 10.5 | 19 | 10 | 250 | 1230
206361663 | Central Heat Pump | TRANE | 4TWL9060A1 | N/A | ADP | FG88960 | *UD2C100ACV5 | 59000 | 4.92 | 10.5 | 19 | 10 | 250 | 1230
206361664 | Central Heat Pump | TRANE | 4TWV8060A1 | N/A | ADP | FG49960 | *UD2C100ACV5 | 55500 | 4.63 | 12.2 | 18 | 10 | 250 | 1157.5
206361665 | Central Heat Pump | TRANE | 4TWV8060A1 | N/A | ADP | FG52960 | *UD2C100ACV5 | 55500 | 4.63 | 12.2 | 18 | 10 | 250 | 1157.5
206361666 | Central Heat Pump | TRANE | 4TWV8060A1 | N/A | ADP | FG84960 | *UD2C100ACV5 | 55500 | 4.63 | 12.2 | 18 | 10 | 250 | 1157.5
206361667 | Central Heat Pump | TRANE | 4TWV8060A1 | N/A | ADP | FG86960 | *UD2C100ACV5 | 55500 | 4.63 | 12.2 | 18 | 10 | 250 | 1157.5
206361668 | Central Heat Pump | TRANE | 4TWV8060A1 | N/A | ADP | FG88960 | *UD2C100ACV5 | 55500 | 4.63 | 12.2 | 18 | 10 | 250 | 1157.5
206361691 | Central Heat Pump | TRANE | 4TWV0060A1 | N/A | ADP | FG49960 | *UD2C100ACV5 | 55500 | 4.63 | 12.2 | 19 | 10 | 250 | 1157.5
206361692 | Central Heat Pump | TRANE | 4TWV0060A1 | N/A | ADP | FG52960 | *UD2C100ACV5 | 55500 | 4.63 | 12.2 | 19 | 10 | 250 | 1157.5
206361693 | Central Heat Pump | TRANE | 4TWV0060A1 | N/A | ADP | FG84960 | *UD2C100ACV5 | 55500 | 4.63 | 12.2 | 19 | 10 | 250 | 1157.5
206361694 | Central Heat Pump | TRANE | 4TWV0060A1 | N/A | ADP | FG86960 | *UD2C100ACV5 | 55500 | 4.63 | 12.2 | 19 | 10 | 250 | 1157.5
206361695 | Central Heat Pump | TRANE | 4TWV0060A1 | N/A | ADP | FG88960 | *UD2C100ACV5 | 55500 | 4.63 | 12.2 | 19 | 10 | 250 | 1157.5
205740226 | Central Heat Pump | TRANE | 4TWV0060A1 | N/A | ADP | H,TG86960 | *DHMD120BCV5 | 54000 | 4.5 | 11.5 | 18 | 10 | 250 | 1125
205740228 | Central Heat Pump | TRANE | 4TWV8060A1 | N/A | ADP | H,TG86960 | *DHMD120BCV5 | 54000 | 4.5 | 11.7 | 18 | 10 | 250 | 1125
205826206 | Central Heat Pump | TRANE | 4TWL9048A1 | N/A | ADP | H,TG36948 | P0V0C000M50SA+RP | 47000 | 3.92 | 12 | 19 | 10 | 250 | 980
205826209 | Central Heat Pump | TRANE | 4TWL9048A1 | N/A | ADP | H,TG86960 | P0V0C000M50SA+RP | 49000 | 4.08 | 12.5 | 19 | 10 | 250 | 1020
205826210 | Central Heat Pump | TRANE | 4TWL9060A1 | N/A | ADP | H,TG86960 | P0V0C000M50SA+RP | 59500 | 4.96 | 11 | 19 | 10 | 250 | 1240
205826222 | Central Heat Pump | TRANE | 4TWV8036A1 | N/A | ADP | H,TG47936 | P0V0B000M40SA+RP | 35800 | 2.98 | 12.5 | 18 | 10 | 250 | 745
205826227 | Central Heat Pump | TRANE | 4TWV8048A1 | N/A | ADP | H,TG86960 | P0V0C000M50SA+RP | 47000 | 3.92 | 12 | 18 | 10 | 250 | 980
205826229 | Central Heat Pump | TRANE | 4TWV8037A1 | N/A | ADP | H,TG47936 | P0V0B000M40SA+RP | 36200 | 3.02 | 12.5 | 18 | 10 | 250 | 755
205826232 | Central Heat Pump | TRANE | 4TWV0036A1 | N/A | ADP | H,TG47936 | P0V0B000M40SA+RP | 36200 | 3.02 | 13 | 20 | 10 | 250 | 755
206353320 | Central Heat Pump | TRANE | 4TWL9024A1 | N/A | ADP | FG33936 | *UD2B060ACV3 | 23600 | 1.97 | 12.5 | 18 | 10 | 250 | 492.5
206353332 | Central Heat Pump | TRANE | 4TWL9024A1 | N/A | ADP | FG33936 | P0V0A000M30SA+RP | 22800 | 1.9 | 13 | 18 | 10 | 250 | 475
206353333 | Central Heat Pump | TRANE | 4TWL9024A1 | N/A | ADP | FG35936 | P0V0A000M30SA+RP | 22800 | 1.9 | 13 | 18 | 10 | 250 | 475
206353334 | Central Heat Pump | TRANE | 4TWL9024A1 | N/A | ADP | FG80936 | P0V0A000M30SA+RP | 22800 | 1.9 | 13 | 18 | 10 | 250 | 475
206353335 | Central Heat Pump | TRANE | 4TWL9024A1 | N/A | ADP | FG82936 | P0V0A000M30SA+RP | 23000 | 1.92 | 13 | 18 | 10 | 250 | 480
206353336 | Central Heat Pump | TRANE | 4TWL9024A1 | N/A | ADP | FG33936 | P0V0A000M30SB+RP | 22200 | 1.85 | 12.5 | 18 | 10 | 250 | 462.5
206353337 | Central Heat Pump | TRANE | 4TWL9024A1 | N/A | ADP | FG35936 | P0V0A000M30SB+RP | 22200 | 1.85 | 12.5 | 18 | 10 | 250 | 462.5
206353338 | Central Heat Pump | TRANE | 4TWL9024A1 | N/A | ADP | FG80936 | P0V0A000M30SB+RP | 22200 | 1.85 | 12.5 | 18 | 10 | 250 | 462.5
206353339 | Central Heat Pump | TRANE | 4TWL9024A1 | N/A | ADP | FG82936 | P0V0A000M30SB+RP | 22200 | 1.85 | 12.5 | 18 | 10 | 250 | 462.5
206353340 | Central Heat Pump | TRANE | 4TWL9060A1 | N/A | ADP | FG49960 | *UD2D120ACV5 | 59000 | 4.92 | 10.5 | 19 | 10 | 250 | 1230
206353341 | Central Heat Pump | TRANE | 4TWL9060A1 | N/A | ADP | FG84960 | *UD2D120ACV5 | 59000 | 4.92 | 10.5 | 19 | 10 | 250 | 1230
206353342 | Central Heat Pump | TRANE | 4TWL9060A1 | N/A | ADP | FG86960 | *UD2D120ACV5 | 59000 | 4.92 | 10.5 | 19 | 10 | 250 | 1230
206353343 | Central Heat Pump | TRANE | 4TWL9060A1 | N/A | ADP | FG49960 | *UD2D140ACV5 | 59500 | 4.96 | 10 | 19 | 10 | 250 | 1240
206353344 | Central Heat Pump | TRANE | 4TWL9060A1 | N/A | ADP | FG84960 | *UD2D140ACV5 | 59500 | 4.96 | 10 | 19 | 10 | 250 | 1240
206353345 | Central Heat Pump | TRANE | 4TWL9060A1 | N/A | ADP | FG86960 | *UD2D140ACV5 | 59500 | 4.96 | 10 | 19 | 10 | 250 | 1240
206353346 | Central Heat Pump | TRANE | 4TWL9060A1 | N/A | ADP | FG49960 | *UHMD120ACV5 | 59000 | 4.92 | 10 | 18 | 10 | 250 | 1230
206353347 | Central Heat Pump | TRANE | 4TWL9060A1 | N/A | ADP | FG84960 | *UHMD120ACV5 | 59000 | 4.92 | 10 | 18 | 10 | 250 | 1230
206353348 | Central Heat Pump | TRANE | 4TWL9060A1 | N/A | ADP | FG86960 | *UHMD120ACV5 | 59000 | 4.92 | 10 | 18 | 10 | 250 | 1230
206353349 | Central Heat Pump | TRANE | 4TWL9060A1 | N/A | ADP | FG49960 | P0V0C000M50SA+RP | 59500 | 4.96 | 11 | 19 | 10 | 250 | 1240
206353350 | Central Heat Pump | TRANE | 4TWL9060A1 | N/A | ADP | FG52960 | P0V0C000M50SA+RP | 59500 | 4.96 | 11 | 19 | 10 | 250 | 1240
206353351 | Central Heat Pump | TRANE | 4TWL9060A1 | N/A | ADP | FG84960 | P0V0C000M50SA+RP | 59500 | 4.96 | 11 | 19 | 10 | 250 | 1240
206353352 | Central Heat Pump | TRANE | 4TWL9060A1 | N/A | ADP | FG86960 | P0V0C000M50SA+RP | 59500 | 4.96 | 11 | 19 | 10 | 250 | 1240
206353353 | Central Heat Pump | TRANE | 4TWL9060A1 | N/A | ADP | FG88960 | P0V0C000M50SA+RP | 59500 | 4.96 | 11 | 19 | 10 | 250 | 1240
206353354 | Central Heat Pump | TRANE | 4TWL9060A1 | N/A | ADP | FG49960 | P0V0C000M50SB+RP | 59500 | 4.96 | 11 | 19 | 10 | 250 | 1240
206353355 | Central Heat Pump | TRANE | 4TWL9060A1 | N/A | ADP | FG52960 | P0V0C000M50SB+RP | 59500 | 4.96 | 11 | 19 | 10 | 250 | 1240
206353356 | Central Heat Pump | TRANE | 4TWL9060A1 | N/A | ADP | FG84960 | P0V0C000M50SB+RP | 59500 | 4.96 | 11 | 19 | 10 | 250 | 1240
206353357 | Central Heat Pump | TRANE | 4TWL9060A1 | N/A | ADP | FG86960 | P0V0C000M50SB+RP | 59500 | 4.96 | 11 | 19 | 10 | 250 | 1240
206353358 | Central Heat Pump | TRANE | 4TWL9060A1 | N/A | ADP | FG88960 | P0V0C000M50SB+RP | 59500 | 4.96 | 11 | 19 | 10 | 250 | 1240
206353359 | Central Heat Pump | TRANE | 4TWL9060A1 | N/A | ADP | FG49960 | P0V0D000M50SA+RP | 59500 | 4.96 | 11.5 | 19 | 10 | 250 | 1240
206353360 | Central Heat Pump | TRANE | 4TWL9060A1 | N/A | ADP | FG84960 | P0V0D000M50SA+RP | 59500 | 4.96 | 11.5 | 19 | 10 | 250 | 1240
206353361 | Central Heat Pump | TRANE | 4TWL9060A1 | N/A | ADP | FG86960 | P0V0D000M50SA+RP | 59500 | 4.96 | 11.5 | 19 | 10 | 250 | 1240
206353362 | Central Heat Pump | TRANE | 4TWL9060A1 | N/A | ADP | FG49960 | P0V0D000M50SB+RP | 59500 | 4.96 | 11.5 | 19 | 10 | 250 | 1240
206353363 | Central Heat Pump | TRANE | 4TWL9060A1 | N/A | ADP | FG84960 | P0V0D000M50SB+RP | 59500 | 4.96 | 11.5 | 19 | 10 | 250 | 1240
206353364 | Central Heat Pump | TRANE | 4TWL9060A1 | N/A | ADP | FG86960 | P0V0D000M50SB+RP | 59500 | 4.96 | 11.5 | 19 | 10 | 250 | 1240
206353375 | Central Heat Pump | TRANE | 4TWV8048A1 | N/A | ADP | FG49960 | *UD2C080ACV4 | 47000 | 3.92 | 12.5 | 18 | 10 | 250 | 980
206353376 | Central Heat Pump | TRANE | 4TWV8048A1 | N/A | ADP | FG52960 | *UD2C080ACV4 | 47000 | 3.92 | 12.5 | 18 | 10 | 250 | 980
206353377 | Central Heat Pump | TRANE | 4TWV8048A1 | N/A | ADP | FG84948 | *UD2C080ACV4 | 47000 | 3.92 | 12.5 | 18 | 10 | 250 | 980
206353378 | Central Heat Pump | TRANE | 4TWV8048A1 | N/A | ADP | FG84960 | *UD2C080ACV4 | 47000 | 3.92 | 12.5 | 18 | 10 | 250 | 980
206353379 | Central Heat Pump | TRANE | 4TWV8048A1 | N/A | ADP | FG86960 | *UD2C080ACV4 | 47000 | 3.92 | 12.5 | 18 | 10 | 250 | 980
206353380 | Central Heat Pump | TRANE | 4TWV8048A1 | N/A | ADP | FG88960 | *UD2C080ACV4 | 47000 | 3.92 | 12.5 | 18 | 10 | 250 | 980
206353383 | Central Heat Pump | TRANE | 4TWV8048A1 | N/A | ADP | FG49960 | *UD2C100ACV5 | 47000 | 3.92 | 12.5 | 18 | 10 | 250 | 980
206353384 | Central Heat Pump | TRANE | 4TWV8048A1 | N/A | ADP | FG52960 | *UD2C100ACV5 | 47000 | 3.92 | 12.5 | 18 | 10 | 250 | 980
206353391 | Central Heat Pump | TRANE | 4TWV8048A1 | N/A | ADP | FG49960 | *UHMC100ACV4 | 47000 | 3.92 | 12.5 | 18 | 10 | 250 | 980
206353392 | Central Heat Pump | TRANE | 4TWV8048A1 | N/A | ADP | FG52960 | *UHMC100ACV4 | 47000 | 3.92 | 12.5 | 18 | 10 | 250 | 980
206353393 | Central Heat Pump | TRANE | 4TWV8048A1 | N/A | ADP | FG84948 | *UHMC100ACV4 | 47000 | 3.92 | 12.5 | 18 | 10 | 250 | 980
206353394 | Central Heat Pump | TRANE | 4TWV8048A1 | N/A | ADP | FG84960 | *UHMC100ACV4 | 47000 | 3.92 | 12.5 | 18 | 10 | 250 | 980
206353395 | Central Heat Pump | TRANE | 4TWV8048A1 | N/A | ADP | FG86960 | *UHMC100ACV4 | 47000 | 3.92 | 12.5 | 18 | 10 | 250 | 980
206353396 | Central Heat Pump | TRANE | 4TWV8048A1 | N/A | ADP | FG88960 | *UHMC100ACV4 | 47000 | 3.92 | 12.5 | 18 | 10 | 250 | 980
206353400 | Central Heat Pump | TRANE | 4TWV8048A1 | N/A | ADP | FG49960 | P0V0C000M50SA+RP | 47000 | 3.92 | 12 | 18 | 10 | 250 | 980
206353402 | Central Heat Pump | TRANE | 4TWV8048A1 | N/A | ADP | FG84948 | P0V0C000M50SA+RP | 47000 | 3.92 | 12 | 18 | 10 | 250 | 980
206353403 | Central Heat Pump | TRANE | 4TWV8048A1 | N/A | ADP | FG84960 | P0V0C000M50SA+RP | 47000 | 3.92 | 12 | 18 | 10 | 250 | 980
206353404 | Central Heat Pump | TRANE | 4TWV8048A1 | N/A | ADP | FG86960 | P0V0C000M50SA+RP | 47000 | 3.92 | 12 | 18 | 10 | 250 | 980
206353408 | Central Heat Pump | TRANE | 4TWV8048A1 | N/A | ADP | FG49960 | P0V0C000M50SB+RP | 47000 | 3.92 | 12 | 18 | 10 | 250 | 980
206353410 | Central Heat Pump | TRANE | 4TWV8048A1 | N/A | ADP | FG84948 | P0V0C000M50SB+RP | 47000 | 3.92 | 12 | 18 | 10 | 250 | 980
206353411 | Central Heat Pump | TRANE | 4TWV8048A1 | N/A | ADP | FG84960 | P0V0C000M50SB+RP | 47000 | 3.92 | 12 | 18 | 10 | 250 | 980
206353412 | Central Heat Pump | TRANE | 4TWV8048A1 | N/A | ADP | FG86960 | P0V0C000M50SB+RP | 47000 | 3.92 | 12 | 18 | 10 | 250 | 980
206353414 | Central Heat Pump | TRANE | 4TWV8048A1 | N/A | ADP | FG49960 | P0V0D000M50SA+RP | 48000 | 4 | 12.5 | 18 | 10 | 250 | 1000
206353415 | Central Heat Pump | TRANE | 4TWV8048A1 | N/A | ADP | FG84960 | P0V0D000M50SA+RP | 48000 | 4 | 12.5 | 18 | 10 | 250 | 1000
206353416 | Central Heat Pump | TRANE | 4TWV8048A1 | N/A | ADP | FG86960 | P0V0D000M50SA+RP | 48000 | 4 | 12.5 | 18 | 10 | 250 | 1000
206353417 | Central Heat Pump | TRANE | 4TWV8048A1 | N/A | ADP | FG49960 | P0V0D000M50SB+RP | 48000 | 4 | 12.5 | 18 | 10 | 250 | 1000
206353418 | Central Heat Pump | TRANE | 4TWV8048A1 | N/A | ADP | FG84960 | P0V0D000M50SB+RP | 48000 | 4 | 12.5 | 18 | 10 | 250 | 1000
206353419 | Central Heat Pump | TRANE | 4TWV8048A1 | N/A | ADP | FG86960 | P0V0D000M50SB+RP | 48000 | 4 | 12.5 | 18 | 10 | 250 | 1000
206353431 | Central Heat Pump | TRANE | 4TWV8049A1 | N/A | ADP | FG52960 | *UD2C080ACV4 | 47500 | 3.96 | 12.2 | 18 | 10 | 250 | 990
206353432 | Central Heat Pump | TRANE | 4TWV8049A1 | N/A | ADP | FG84948 | *UD2C080ACV4 | 47500 | 3.96 | 12.2 | 18 | 10 | 250 | 990
206353433 | Central Heat Pump | TRANE | 4TWV8049A1 | N/A | ADP | FG84960 | *UD2C080ACV4 | 47500 | 3.96 | 12.2 | 18 | 10 | 250 | 990
206192678 | Central Heat Pump | TRANE | 4TWV0060A1 | N/A | ADP | H,TG88960 | S9V2C080U5PSB+RP | 55500 | 4.63 | 12.5 | 19 | 10 | 250 | 1157.5
206142402 | Central Heat Pump | TRANE | 4TWL9024A1 | N/A | ADP | H,TG34936 | P0V0A000M30SB+RP | 22200 | 1.85 | 12.5 | 18 | 10 | 250 | 462.5
206142403 | Central Heat Pump | TRANE | 4TWL9024A1 | N/A | ADP | H,TG35936 | P0V0A000M30SB+RP | 22200 | 1.85 | 12.5 | 18 | 10 | 250 | 462.5
206142404 | Central Heat Pump | TRANE | 4TWL9024A1 | N/A | ADP | H,TG80936 | P0V0A000M30SB+RP | 22200 | 1.85 | 12.5 | 18 | 10 | 250 | 462.5
206142405 | Central Heat Pump | TRANE | 4TWL9024A1 | N/A | ADP | H,TG81936 | P0V0A000M30SB+RP | 22200 | 1.85 | 12.5 | 18 | 10 | 250 | 462.5
206142412 | Central Heat Pump | TRANE | 4TWL9036A1 | N/A | ADP | H,TG47936 | P0V0B000M40SB+RP | 36000 | 3 | 12 | 18 | 10 | 250 | 750
206142414 | Central Heat Pump | TRANE | 4TWL9036A1 | N/A | ADP | H,TG81936 | P0V0B000M40SB+RP | 35600 | 2.97 | 11.7 | 18 | 10 | 250 | 742.5
206142415 | Central Heat Pump | TRANE | 4TWL9048A1 | N/A | ADP | H,TG36948 | P0V0C000M50SB+RP | 47000 | 3.92 | 12 | 19 | 10 | 250 | 980
206142416 | Central Heat Pump | TRANE | 4TWL9048A1 | N/A | ADP | H,TG37948 | P0V0C000M50SB+RP | 47500 | 3.96 | 12.2 | 19 | 10 | 250 | 990
206142417 | Central Heat Pump | TRANE | 4TWL9048A1 | N/A | ADP | H,TG84960 | P0V0C000M50SB+RP | 49000 | 4.08 | 12.5 | 19 | 10 | 250 | 1020
206142418 | Central Heat Pump | TRANE | 4TWL9048A1 | N/A | ADP | H,TG86960 | P0V0C000M50SB+RP | 49000 | 4.08 | 12.5 | 19 | 10 | 250 | 1020
206142419 | Central Heat Pump | TRANE | 4TWL9048A1 | N/A | ADP | H,TG88960 | P0V0C000M50SB+RP | 49000 | 4.08 | 12.5 | 19 | 10 | 250 | 1020
206142420 | Central Heat Pump | TRANE | 4TWL9048A1 | N/A | ADP | H,TG86960 | P0V0D000M50SB+RP | 49500 | 4.13 | 12.5 | 19 | 10 | 250 | 1032.5
206142421 | Central Heat Pump | TRANE | 4TWL9060A1 | N/A | ADP | H,TG84960 | P0V0C000M50SB+RP | 59500 | 4.96 | 11 | 19 | 10 | 250 | 1240
206142422 | Central Heat Pump | TRANE | 4TWL9060A1 | N/A | ADP | H,TG86960 | P0V0C000M50SB+RP | 59500 | 4.96 | 11 | 19 | 10 | 250 | 1240
206142423 | Central Heat Pump | TRANE | 4TWL9060A1 | N/A | ADP | H,TG88960 | P0V0C000M50SB+RP | 59500 | 4.96 | 11 | 19 | 10 | 250 | 1240
206142424 | Central Heat Pump | TRANE | 4TWL9060A1 | N/A | ADP | H,TG86960 | P0V0D000M50SB+RP | 59500 | 4.96 | 11.5 | 19 | 10 | 250 | 1240
206142456 | Central Heat Pump | TRANE | 4TWV0036A1 | N/A | ADP | H,TG47936 | P0V0B000M40SB+RP | 35200 | 2.93 | 13 | 20 | 10 | 250 | 732.5
206142457 | Central Heat Pump | TRANE | 4TWV0036A1 | N/A | ADP | H,TG81936 | P0V0B000M40SB+RP | 35200 | 2.93 | 13 | 20 | 10 | 250 | 732.5
206142468 | Central Heat Pump | TRANE | 4TWV8037A1 | N/A | ADP | H,TG47936 | P0V0B000M40SB+RP | 35200 | 2.93 | 12.5 | 18 | 10 | 250 | 732.5
206142472 | Central Heat Pump | TRANE | 4TWV8048A1 | N/A | ADP | H,TG84960 | P0V0C000M50SB+RP | 47000 | 3.92 | 12 | 18 | 10 | 250 | 980
206142473 | Central Heat Pump | TRANE | 4TWV8048A1 | N/A | ADP | H,TG86960 | P0V0C000M50SB+RP | 47000 | 3.92 | 12 | 18 | 10 | 250 | 980
206142475 | Central Heat Pump | TRANE | 4TWV8048A1 | N/A | ADP | H,TG86960 | P0V0D000M50SB+RP | 48000 | 4 | 12.5 | 18 | 10 | 250 | 1000
205733993 | Central Heat Pump | TRANE | 4TWL9048A1 | N/A | ADP | H,TG36948 | *UHMC100ACV4 | 46500 | 3.88 | 11.5 | 18 | 10 | 250 | 970
205733994 | Central Heat Pump | TRANE | 4TWL9048A1 | N/A | ADP | H,TG37948 | *UHMC100ACV4 | 47000 | 3.92 | 11.7 | 18 | 10 | 250 | 980
205733995 | Central Heat Pump | TRANE | 4TWL9048A1 | N/A | ADP | H,TG84960 | *UHMC100ACV4 | 48500 | 4.04 | 12 | 18 | 10 | 250 | 1010
205733996 | Central Heat Pump | TRANE | 4TWL9048A1 | N/A | ADP | H,TG86960 | *UHMC100ACV4 | 48500 | 4.04 | 12 | 18 | 10 | 250 | 1010
205733997 | Central Heat Pump | TRANE | 4TWL9060A1 | N/A | ADP | H,TG84960 | *UHMC100ACV4 | 59000 | 4.92 | 10.5 | 18 | 10 | 250 | 1230
205733998 | Central Heat Pump | TRANE | 4TWL9060A1 | N/A | ADP | H,TG86960 | *UHMD120ACV5 | 59000 | 4.92 | 10 | 18 | 10 | 250 | 1230
205737497 | Central Heat Pump | TRANE | 4TWL9060A1 | N/A | ADP | H,TG86960 | *DHMD120BCV5 | 57500 | 4.79 | 10 | 18 | 10 | 250 | 1197.5
205737498 | Central Heat Pump | TRANE | 4TWL9060A1 | N/A | ADP | H,TG86960 | *UHMC100ACV4 | 59000 | 4.92 | 10.5 | 18 | 10 | 250 | 1230
205737507 | Central Heat Pump | TRANE | 4TWL9060A1 | N/A | ADP | H,TG88960 | *UHMC100ACV4 | 59000 | 4.92 | 10.5 | 18 | 10 | 250 | 1230
205737613 | Central Heat Pump | TRANE | 4TWV0048A1 | N/A | ADP | H,TG36948 | *UHMC100ACV4 | 46500 | 3.88 | 11.7 | 18 | 10 | 250 | 970
205737615 | Central Heat Pump | TRANE | 4TWV0048A1 | N/A | ADP | H,TG84960 | *UHMC100ACV4 | 47500 | 3.96 | 12.2 | 19 | 10 | 250 | 990
205737616 | Central Heat Pump | TRANE | 4TWV0048A1 | N/A | ADP | H,TG86960 | *UHMC100ACV4 | 47500 | 3.96 | 12.2 | 19 | 10 | 250 | 990
205737617 | Central Heat Pump | TRANE | 4TWV0048A1 | N/A | ADP | H,TG88960 | *UHMC100ACV4 | 47500 | 3.96 | 12.2 | 19 | 10 | 250 | 990
205737628 | Central Heat Pump | TRANE | 4TWV0024A1 | N/A | ADP | H,TG35936 | *DHMB060BCV3 | 24400 | 2.03 | 13 | 19 | 10 | 250 | 507.5
206353314 | Central Heat Pump | TRANE | 4TWL9024A1 | N/A | ADP | FG33936 | *DHMB060BCV3 | 23400 | 1.95 | 12.5 | 18 | 11 | 250 | 487.5
206353315 | Central Heat Pump | TRANE | 4TWL9024A1 | N/A | ADP | FG35936 | *DHMB060BCV3 | 23200 | 1.93 | 12.5 | 19 | 11 | 250 | 482.5
206353316 | Central Heat Pump | TRANE | 4TWL9024A1 | N/A | ADP | FG47936 | *DHMB060BCV3 | 24000 | 2 | 13 | 19 | 11 | 250 | 500
206353317 | Central Heat Pump | TRANE | 4TWL9024A1 | N/A | ADP | FG80936 | *DHMB060BCV3 | 23400 | 1.95 | 12.5 | 19 | 11 | 250 | 487.5
206353318 | Central Heat Pump | TRANE | 4TWL9024A1 | N/A | ADP | FG81936 | *DHMB060BCV3 | 24000 | 2 | 13 | 19 | 11 | 250 | 500
206353319 | Central Heat Pump | TRANE | 4TWL9024A1 | N/A | ADP | FG82936 | *DHMB060BCV3 | 24000 | 2 | 13 | 19 | 11 | 250 | 500
206353321 | Central Heat Pump | TRANE | 4TWL9024A1 | N/A | ADP | FG35936 | *UD2B060ACV3 | 24000 | 2 | 13 | 19 | 11 | 250 | 500
206353322 | Central Heat Pump | TRANE | 4TWL9024A1 | N/A | ADP | FG47936 | *UD2B060ACV3 | 24800 | 2.07 | 13 | 19 | 11 | 250 | 517.5
206353323 | Central Heat Pump | TRANE | 4TWL9024A1 | N/A | ADP | FG80936 | *UD2B060ACV3 | 24600 | 2.05 | 13 | 19 | 11 | 250 | 512.5
206353324 | Central Heat Pump | TRANE | 4TWL9024A1 | N/A | ADP | FG81936 | *UD2B060ACV3 | 24800 | 2.07 | 13 | 19 | 11 | 250 | 517.5
206353325 | Central Heat Pump | TRANE | 4TWL9024A1 | N/A | ADP | FG82936 | *UD2B060ACV3 | 24800 | 2.07 | 13 | 19 | 11 | 250 | 517.5
206353328 | Central Heat Pump | TRANE | 4TWL9024A1 | N/A | ADP | FG47936 | *UHMB060ACV3 | 24400 | 2.03 | 12.5 | 18 | 11 | 250 | 507.5
206353329 | Central Heat Pump | TRANE | 4TWL9024A1 | N/A | ADP | FG80936 | *UHMB060ACV3 | 24200 | 2.02 | 12.5 | 18 | 11 | 250 | 505
206353330 | Central Heat Pump | TRANE | 4TWL9024A1 | N/A | ADP | FG81936 | *UHMB060ACV3 | 24400 | 2.03 | 12.5 | 18 | 11 | 250 | 507.5
206353331 | Central Heat Pump | TRANE | 4TWL9024A1 | N/A | ADP | FG82936 | *UHMB060ACV3 | 24400 | 2.03 | 12.5 | 18 | 11 | 250 | 507.5
206360956 | Central Heat Pump | TRANE | 4TWL9036A1 | N/A | ADP | FG47936 | P0V0B000M40SA+RP | 37000 | 3.08 | 12 | 18 | 11 | 250 | 770
206360957 | Central Heat Pump | TRANE | 4TWL9036A1 | N/A | ADP | FG80936 | P0V0B000M40SA+RP | 36800 | 3.07 | 12 | 18 | 11 | 250 | 767.5
206360958 | Central Heat Pump | TRANE | 4TWL9036A1 | N/A | ADP | FG81936 | P0V0B000M40SA+RP | 37000 | 3.08 | 12 | 18 | 11 | 250 | 770
206360959 | Central Heat Pump | TRANE | 4TWL9036A1 | N/A | ADP | FG82936 | P0V0B000M40SA+RP | 37000 | 3.08 | 12 | 18 | 11 | 250 | 770
206361565 | Central Heat Pump | TRANE | 4TWL9048A1 | N/A | ADP | FG52960 | *UD2C100ACV5 | 49500 | 4.13 | 12 | 18 | 11 | 250 | 1032.5
206361570 | Central Heat Pump | TRANE | 4TWL9048A1 | N/A | ADP | FG49960 | *UD2D140ACV5 | 49000 | 4.08 | 12 | 18 | 11 | 250 | 1020
206361571 | Central Heat Pump | TRANE | 4TWL9048A1 | N/A | ADP | FG84960 | *UD2D140ACV5 | 49000 | 4.08 | 12 | 18 | 11 | 250 | 1020
206361572 | Central Heat Pump | TRANE | 4TWL9048A1 | N/A | ADP | FG86960 | *UD2D140ACV5 | 49000 | 4.08 | 12 | 18 | 11 | 250 | 1020
206361585 | Central Heat Pump | TRANE | 4TWL9048A1 | N/A | ADP | FG52960 | P0V0C000M50SA+RP | 49000 | 4.08 | 12.5 | 19 | 11 | 250 | 1020
206361593 | Central Heat Pump | TRANE | 4TWL9048A1 | N/A | ADP | FG52960 | P0V0C000M50SB+RP | 49000 | 4.08 | 12.5 | 19 | 11 | 250 | 1020
205733972 | Central Heat Pump | TRANE | 4TWL9024A1 | N/A | ADP | H,TG34936 | *DHMB060BCV3 | 23400 | 1.95 | 12.5 | 18 | 11 | 250 | 487.5
205733973 | Central Heat Pump | TRANE | 4TWL9024A1 | N/A | ADP | H,TG35936 | *DHMB060BCV3 | 23200 | 1.93 | 12.5 | 19 | 11 | 250 | 482.5
207524983 | Central Heat Pump | TRANE | 4TWL9060A1 | N/A | ADP | FG86960 | P0V0C000M50SC+RP | 59500 | 4.96 | 11 | 19 | 10 | 250 | 1240
207524984 | Central Heat Pump | TRANE | 4TWL9060A1 | N/A | ADP | FG88960 | P0V0C000M50SC+RP | 59500 | 4.96 | 11 | 19 | 10 | 250 | 1240
207524985 | Central Heat Pump | TRANE | 4TWL9060A1 | N/A | ADP | V,T60H245P189 | P0V0D000M50SC+RP | 59000 | 4.92 | 11.5 | 19 | 10 | 250 | 1230
207524986 | Central Heat Pump | TRANE | 4TWL9060A1 | N/A | ADP | FG49960 | P0V0D000M50SC+RP | 59500 | 4.96 | 11.5 | 19 | 10 | 250 | 1240
207524987 | Central Heat Pump | TRANE | 4TWL9060A1 | N/A | ADP | FG84960 | P0V0D000M50SC+RP | 59500 | 4.96 | 11.5 | 19 | 10 | 250 | 1240
207524988 | Central Heat Pump | TRANE | 4TWL9060A1 | N/A | ADP | FG86960 | P0V0D000M50SC+RP | 59500 | 4.96 | 11.5 | 19 | 10 | 250 | 1240
207525000 | Central Heat Pump | TRANE | 4TWV0036A1 | N/A | ADP | FG47936 | P0V0B000M40SC+RP | 35200 | 2.93 | 13 | 20 | 10 | 250 | 732.5
207525001 | Central Heat Pump | TRANE | 4TWV0036A1 | N/A | ADP | FG81936 | P0V0B000M40SC+RP | 35200 | 2.93 | 13 | 20 | 10 | 250 | 732.5
207525002 | Central Heat Pump | TRANE | 4TWV0036A1 | N/A | ADP | FG82936 | P0V0B000M40SC+RP | 35200 | 2.93 | 13 | 20 | 10 | 250 | 732.5
207213843 | Central Heat Pump | TRANE | 4TWL9060A1 | N/A | ADP | FG84960 | *UHMC100ACV4 | 59000 | 4.92 | 10.5 | 18 | 10 | 250 | 1230
208430007 | Central Heat Pump | TRANE | 4TWL9048A1 | N/A | ADP | F,PE*CC3960 |  | 45500 | 3.79 | 11.7 | 18 | 10 | 250 | 947.5
208430008 | Central Heat Pump | TRANE | 4TWL9048A1 | N/A | ADP | F,PE*CC1948 |  | 47000 | 3.92 | 12.2 | 18 | 11 | 250 | 980
208430009 | Central Heat Pump | TRANE | 4TWL9048A1 | N/A | ADP | F,PE*CC4960 |  | 47500 | 3.96 | 12.2 | 19 | 11 | 250 | 990
207669009 | Central Heat Pump | TRANE | 4TWL9024A1 | N/A | ADP | FG81936 | P0V0A000M30SC+RP | 22200 | 1.85 | 12.5 | 18 | 10 | 250 | 462.5
207669010 | Central Heat Pump | TRANE | 4TWL9024A1 | N/A | ADP | FG82936 | P0V0A000M30SC+RP | 22200 | 1.85 | 12.5 | 18 | 10 | 250 | 462.5
207669311 | Central Heat Pump | TRANE | 4TWV0036A1 | N/A | ADP | PL36H175P789 | P0V0B000M40SC+RP | 34800 | 2.9 | 12.5 | 20 | 10 | 250 | 725
207669316 | Central Heat Pump | TRANE | 4TWV0X36A1 | N/A | ADP | PL36H175P789 | P0V0B000M40SC+RP | 34800 | 2.9 | 12.5 | 20 | 10 | 250 | 725
207669317 | Central Heat Pump | TRANE | 4TWV0X36A1 | N/A | ADP | FG47936 | P0V0B000M40SC+RP | 35200 | 2.93 | 13 | 20 | 10 | 250 | 732.5
207669318 | Central Heat Pump | TRANE | 4TWV0X36A1 | N/A | ADP | FG81936 | P0V0B000M40SC+RP | 35200 | 2.93 | 13 | 20 | 10 | 250 | 732.5
207669319 | Central Heat Pump | TRANE | 4TWV0X36A1 | N/A | ADP | FG82936 | P0V0B000M40SC+RP | 35200 | 2.93 | 13 | 20 | 10 | 250 | 732.5
207669378 | Central Heat Pump | TRANE | 4TWV8X48A1 | N/A | ADP | V,T60H245P189 | P0V0D000M50SC+RP | 47000 | 3.92 | 12.5 | 18 | 10 | 250 | 980
207524891 | Central Heat Pump | TRANE | 4TWV8048A1 | N/A | ADP | V,T60H245P189 | P0V0D000M50SC+RP | 47000 | 3.92 | 12.5 | 18 | 10 | 250 | 980
207524892 | Central Heat Pump | TRANE | 4TWV8048A1 | N/A | ADP | FG49960 | P0V0D000M50SC+RP | 48000 | 4 | 12.5 | 18 | 10 | 250 | 1000
207524893 | Central Heat Pump | TRANE | 4TWV8048A1 | N/A | ADP | FG84960 | P0V0D000M50SC+RP | 48000 | 4 | 12.5 | 18 | 10 | 250 | 1000
207524894 | Central Heat Pump | TRANE | 4TWV8048A1 | N/A | ADP | FG86960 | P0V0D000M50SC+RP | 48000 | 4 | 12.5 | 18 | 10 | 250 | 1000
207524935 | Central Heat Pump | TRANE | 4TWL9024A1 | N/A | ADP | PL36H175P069 | P0V0A000M30SC+RP | 22200 | 1.85 | 12.5 | 18 | 10 | 250 | 462.5
207524936 | Central Heat Pump | TRANE | 4TWL9024A1 | N/A | ADP | PL36H210P299 | P0V0A000M30SC+RP | 22600 | 1.88 | 13 | 18 | 10 | 250 | 470
207524937 | Central Heat Pump | TRANE | 4TWL9024A1 | N/A | ADP | FG33936 | P0V0A000M30SC+RP | 22200 | 1.85 | 12.5 | 18 | 10 | 250 | 462.5
207524938 | Central Heat Pump | TRANE | 4TWL9024A1 | N/A | ADP | PL36H175P159 | P0V0A000M30SC+RP | 22200 | 1.85 | 12.5 | 18 | 10 | 250 | 462.5
207524939 | Central Heat Pump | TRANE | 4TWL9024A1 | N/A | ADP | PL36H175P789 | P0V0A000M30SC+RP | 22200 | 1.85 | 12.5 | 18 | 10 | 250 | 462.5
207524940 | Central Heat Pump | TRANE | 4TWL9024A1 | N/A | ADP | FG35936 | P0V0A000M30SC+RP | 22200 | 1.85 | 12.5 | 18 | 10 | 250 | 462.5
207524941 | Central Heat Pump | TRANE | 4TWL9024A1 | N/A | ADP | V,T36H***P449 | P0V0A000M30SC+RP | 22200 | 1.85 | 12.5 | 18 | 10 | 250 | 462.5
207524942 | Central Heat Pump | TRANE | 4TWL9024A1 | N/A | ADP | FG47936 | P0V0A000M30SC+RP | 22600 | 1.88 | 13 | 18 | 10 | 250 | 470
207524943 | Central Heat Pump | TRANE | 4TWL9024A1 | N/A | ADP | FG80936 | P0V0A000M30SC+RP | 22200 | 1.85 | 12.5 | 18 | 10 | 250 | 462.5
207524954 | Central Heat Pump | TRANE | 4TWL9036A1 | N/A | ADP | PL36H210P299 | P0V0B000M40SC+RP | 36000 | 3 | 12 | 18 | 10 | 250 | 750
207524956 | Central Heat Pump | TRANE | 4TWL9036A1 | N/A | ADP | FG47936 | P0V0B000M40SC+RP | 36000 | 3 | 12 | 18 | 10 | 250 | 750
207524957 | Central Heat Pump | TRANE | 4TWL9036A1 | N/A | ADP | FG81936 | P0V0B000M40SC+RP | 35600 | 2.97 | 11.7 | 18 | 10 | 250 | 742.5
207524958 | Central Heat Pump | TRANE | 4TWL9036A1 | N/A | ADP | FG82936 | P0V0B000M40SC+RP | 36000 | 3 | 12 | 18 | 10 | 250 | 750
207524962 | Central Heat Pump | TRANE | 4TWL9048A1 | N/A | ADP | FG36948 | P0V0C000M50SC+RP | 46500 | 3.88 | 12.2 | 19 | 10 | 250 | 970
207524963 | Central Heat Pump | TRANE | 4TWL9048A1 | N/A | ADP | FG36960 | P0V0C000M50SC+RP | 46500 | 3.88 | 12.2 | 19 | 10 | 250 | 970
207524964 | Central Heat Pump | TRANE | 4TWL9048A1 | N/A | ADP | FG48960 | P0V0C000M50SC+RP | 48000 | 4 | 12.5 | 19 | 10 | 250 | 1000
207524974 | Central Heat Pump | TRANE | 4TWL9048A1 | N/A | ADP | V,T60H245P189 | P0V0D000M50SC+RP | 48000 | 4 | 12.5 | 19 | 10 | 250 | 1000
207524978 | Central Heat Pump | TRANE | 4TWL9060A1 | N/A | ADP | FG49960 | P0V0C000M50SC+RP | 59500 | 4.96 | 11 | 19 | 10 | 250 | 1240
207524979 | Central Heat Pump | TRANE | 4TWL9060A1 | N/A | ADP | PL60H210P199 | P0V0C000M50SC+RP | 59500 | 4.96 | 11 | 19 | 10 | 250 | 1240
207524980 | Central Heat Pump | TRANE | 4TWL9060A1 | N/A | ADP | V,T60H210P199 | P0V0C000M50SC+RP | 59500 | 4.96 | 11 | 19 | 10 | 250 | 1240
207524981 | Central Heat Pump | TRANE | 4TWL9060A1 | N/A | ADP | FG52960 | P0V0C000M50SC+RP | 59500 | 4.96 | 11 | 19 | 10 | 250 | 1240
207524982 | Central Heat Pump | TRANE | 4TWL9060A1 | N/A | ADP | FG84960 | P0V0C000M50SC+RP | 59500 | 4.96 | 11 | 19 | 10 | 250 | 1240
205733974 | Central Heat Pump | TRANE | 4TWL9024A1 | N/A | ADP | H,TG80936 | *DHMB060BCV3 | 23400 | 1.95 | 12.5 | 19 | 11 | 250 | 487.5
205733975 | Central Heat Pump | TRANE | 4TWL9024A1 | N/A | ADP | H,TG81936 | *DHMB060BCV3 | 24000 | 2 | 13 | 19 | 11 | 250 | 500
205733978 | Central Heat Pump | TRANE | 4TWL9024A1 | N/A | ADP | H,TG47936 | *UHMB060ACV3 | 24400 | 2.03 | 12.5 | 18 | 11 | 250 | 507.5
205733979 | Central Heat Pump | TRANE | 4TWL9024A1 | N/A | ADP | H,TG80936 | *UHMB060ACV3 | 24200 | 2.02 | 12.5 | 18 | 11 | 250 | 505
205733980 | Central Heat Pump | TRANE | 4TWL9024A1 | N/A | ADP | H,TG81936 | *UHMB060ACV3 | 24400 | 2.03 | 12.5 | 18 | 11 | 250 | 507.5
205826235 | Central Heat Pump | TRANE | 4TWL9036A1 | N/A | ADP | H,TG47936 | P0V0B000M40SA+RP | 37000 | 3.08 | 12 | 18 | 11 | 250 | 770
205092991 | Central Heat Pump | TRANE | WHC092HW*0A***E | N/A |  |  |  | 95000 | 7.92 | 11.8 | 16.5 | 3.48 | 250 | 1980
205092993 | Central Heat Pump | TRANE | WHC092HW*(C,G,K,N)A***E | N/A |  |  |  | 95000 | 7.92 | 11.8 | 16.5 | 3.48 | 250 | 1980
205092994 | Central Heat Pump | TRANE | DHC092HW*(L,M,H,X,Y,Z)A***E | N/A |  |  |  | 95000 | 7.92 | 11.8 | 16.5 | 3.48 | 250 | 1980
205093000 | Central Heat Pump | TRANE | WHC102H(3,4)*0A***E | N/A |  |  |  | 104000 | 8.67 | 12 | 16.5 | 3.63 | 250 | 2167.5
205093001 | Central Heat Pump | TRANE | WHC102H(3,4)*(C,G,K,N)A***E | N/A |  |  |  | 104000 | 8.67 | 12 | 16.5 | 3.63 | 250 | 2167.5
205093003 | Central Heat Pump | TRANE | DHC102H(3,4)*(L,M,H,X,Y,Z)A***E | N/A |  |  |  | 104000 | 8.67 | 12 | 16.5 | 3.63 | 250 | 2167.5
205093008 | Central Heat Pump | TRANE | WHC102HW*0A***E | N/A |  |  |  | 104000 | 8.67 | 11.8 | 16.5 | 3.61 | 250 | 2167.5
205093010 | Central Heat Pump | TRANE | WHC102HW*(C,G,K,N)A***E | N/A |  |  |  | 104000 | 8.67 | 11.8 | 16.5 | 3.61 | 250 | 2167.5
205093011 | Central Heat Pump | TRANE | DHC102HW*(L,M,H,X,Y,Z)A***E | N/A |  |  |  | 104000 | 8.67 | 11.8 | 16.5 | 3.61 | 250 | 2167.5
202395724 | Central Heat Pump | TRANE | WHC074H(3,4)*0A | N/A |  |  |  | 78000 | 6.5 | 12.1 | 15.5 | 3.5 | 250 | 1625
202395725 | Central Heat Pump | TRANE | WHC092H(3,4)*0A | N/A |  |  |  | 95000 | 7.92 | 11.8 | 15.5 | 3.5 | 250 | 1980
202395726 | Central Heat Pump | TRANE | WHC102H(3,4)*0A | N/A |  |  |  | 104000 | 8.67 | 12 | 15.5 | 3.63 | 250 | 2167.5
205092972 | Central Heat Pump | TRANE | WHC074H(3,4)*0A***E | N/A |  |  |  | 78000 | 6.5 | 12.1 | 16.5 | 3.5 | 250 | 1625
205092973 | Central Heat Pump | TRANE | WHC074H(3,4)*(C,G,K,N)A***E | N/A |  |  |  | 78000 | 6.5 | 12.1 | 16.5 | 3.5 | 250 | 1625
205092974 | Central Heat Pump | TRANE | DHC074H(3,4)*(L,M,H,X,Y,Z)A***E | N/A |  |  |  | 78000 | 6.5 | 12.1 | 16.5 | 3.5 | 250 | 1625
205092979 | Central Heat Pump | TRANE | WHC074HW*0A***E | N/A |  |  |  | 78000 | 6.5 | 12.1 | 16.5 | 3.48 | 250 | 1625
205092980 | Central Heat Pump | TRANE | WHC074HW*(C,G,K,N)A***E | N/A |  |  |  | 78000 | 6.5 | 12.1 | 16.5 | 3.48 | 250 | 1625
205092981 | Central Heat Pump | TRANE | DHC074HW*(L,M,H,X,Y,Z)A***E | N/A |  |  |  | 78000 | 6.5 | 12.1 | 16.5 | 3.48 | 250 | 1625
203404645 | Central Heat Pump | TRANE | WHC092HW*(C,G,K,N)A | N/A |  |  |  | 95000 | 7.92 | 11.8 | 15.5 | 3.48 | 250 | 1980
202395741 | Central Heat Pump | TRANE | DHC074H(3,4)*(L,M,H,X,Y,Z)A | N/A |  |  |  | 78000 | 6.5 | 12.1 | 15.5 | 3.5 | 250 | 1625
202395745 | Central Heat Pump | TRANE | WHC074HW*0A | N/A |  |  |  | 78000 | 6.5 | 12.1 | 15.5 | 3.48 | 250 | 1625
202395747 | Central Heat Pump | TRANE | DHC074HW*(L,M,H,X,Y,Z)A | N/A |  |  |  | 78000 | 6.5 | 12.1 | 15.5 | 3.48 | 250 | 1625
202395751 | Central Heat Pump | TRANE | WHC074H(3,4)*0A***6 | N/A |  |  |  | 78000 | 6.5 | 12.1 | 16.5 | 3.5 | 250 | 1625
202395752 | Central Heat Pump | TRANE | WHC074H(3,4)*(C,G,K,N)A***6 | N/A |  |  |  | 78000 | 6.5 | 12.1 | 16.5 | 3.5 | 250 | 1625
202395753 | Central Heat Pump | TRANE | DHC074H(3,4)*(L,M,H,X,Y,Z)A***6 | N/A |  |  |  | 78000 | 6.5 | 12.1 | 16.5 | 3.5 | 250 | 1625
202395757 | Central Heat Pump | TRANE | WHC074HW*0A***6 | N/A |  |  |  | 78000 | 6.5 | 12.1 | 16.5 | 3.48 | 250 | 1625
202395758 | Central Heat Pump | TRANE | WHC074HW*(C,G,K,N)A***6 | N/A |  |  |  | 78000 | 6.5 | 12.1 | 16.5 | 3.48 | 250 | 1625
202395759 | Central Heat Pump | TRANE | DHC074HW*(L,M,H,X,Y,Z)A***6 | N/A |  |  |  | 78000 | 6.5 | 12.1 | 16.5 | 3.48 | 250 | 1625
202395764 | Central Heat Pump | TRANE | DHC092H(3,4)*(L,M,H,X,Y,Z)A | N/A |  |  |  | 95000 | 7.92 | 11.8 | 15.5 | 3.5 | 250 | 1980
202395768 | Central Heat Pump | TRANE | WHC092HW*0A | N/A |  |  |  | 95000 | 7.92 | 11.8 | 15.5 | 3.48 | 250 | 1980
202395770 | Central Heat Pump | TRANE | DHC092HW*(L,M,H,X,Y,Z)A | N/A |  |  |  | 95000 | 7.92 | 11.8 | 15.5 | 3.48 | 250 | 1980
202395774 | Central Heat Pump | TRANE | WHC092H(3,4)*0A***6 | N/A |  |  |  | 95000 | 7.92 | 11.8 | 16.5 | 3.5 | 250 | 1980
202395775 | Central Heat Pump | TRANE | WHC092H(3,4)*(C,G,K,N)A***6 | N/A |  |  |  | 95000 | 7.92 | 11.8 | 16.5 | 3.5 | 250 | 1980
202395776 | Central Heat Pump | TRANE | DHC092H(3,4)*(L,M,H,X,Y,Z)A***6 | N/A |  |  |  | 95000 | 7.92 | 11.8 | 16.5 | 3.5 | 250 | 1980
202395780 | Central Heat Pump | TRANE | WHC092HW*0A***6 | N/A |  |  |  | 95000 | 7.92 | 11.8 | 16.5 | 3.48 | 250 | 1980
202395781 | Central Heat Pump | TRANE | WHC092HW*(C,G,K,N)A***6 | N/A |  |  |  | 95000 | 7.92 | 11.8 | 16.5 | 3.48 | 250 | 1980
202395782 | Central Heat Pump | TRANE | DHC092HW*(L,M,H,X,Y,Z)A***6 | N/A |  |  |  | 95000 | 7.92 | 11.8 | 16.5 | 3.48 | 250 | 1980
202395787 | Central Heat Pump | TRANE | DHC102H(3,4)*(L,M,H,X,Y,Z)A | N/A |  |  |  | 104000 | 8.67 | 12 | 15.5 | 3.63 | 250 | 2167.5
202395838 | Central Heat Pump | TRANE | WHC074H(3,4)*0A***7 | N/A |  |  |  | 78000 | 6.5 | 12.1 | 16 | 3.5 | 250 | 1625
202395839 | Central Heat Pump | TRANE | WHC074H(3,4)*(C,G,K,N)A***7 | N/A |  |  |  | 78000 | 6.5 | 12.1 | 16 | 3.5 | 250 | 1625
202395840 | Central Heat Pump | TRANE | DHC074H(3,4)*(L,M,H,X,Y,Z)A***7 | N/A |  |  |  | 78000 | 6.5 | 12.1 | 16 | 3.5 | 250 | 1625
202395844 | Central Heat Pump | TRANE | WHC074HW*0A***7 | N/A |  |  |  | 78000 | 6.5 | 12.1 | 16 | 3.48 | 250 | 1625
202395845 | Central Heat Pump | TRANE | WHC074HW*(C,G,K,N)A***7 | N/A |  |  |  | 78000 | 6.5 | 12.1 | 16 | 3.48 | 250 | 1625
202395846 | Central Heat Pump | TRANE | DHC074HW*(L,M,H,X,Y,Z)A***7 | N/A |  |  |  | 78000 | 6.5 | 12.1 | 16 | 3.48 | 250 | 1625
202395850 | Central Heat Pump | TRANE | WHC092H(3,4)*0A***7 | N/A |  |  |  | 95000 | 7.92 | 11.8 | 16 | 3.5 | 250 | 1980
202395851 | Central Heat Pump | TRANE | WHC092H(3,4)*(C,G,K,N)A***7 | N/A |  |  |  | 95000 | 7.92 | 11.8 | 16 | 3.5 | 250 | 1980
202395852 | Central Heat Pump | TRANE | DHC092H(3,4)*(L,M,H,X,Y,Z)A***7 | N/A |  |  |  | 95000 | 7.92 | 11.8 | 16 | 3.5 | 250 | 1980
202395856 | Central Heat Pump | TRANE | WHC092HW*0A***7 | N/A |  |  |  | 95000 | 7.92 | 11.8 | 16 | 3.48 | 250 | 1980
202395857 | Central Heat Pump | TRANE | WHC092HW*(C,G,K,N)A***7 | N/A |  |  |  | 95000 | 7.92 | 11.8 | 16 | 3.48 | 250 | 1980
202395858 | Central Heat Pump | TRANE | DHC092HW*(L,M,H,X,Y,Z)A***7 | N/A |  |  |  | 95000 | 7.92 | 11.8 | 16 | 3.48 | 250 | 1980
202395868 | Central Heat Pump | TRANE | WHC102HW*0A***7 | N/A |  |  |  | 104000 | 8.67 | 11.8 | 16 | 3.61 | 250 | 2167.5
202395869 | Central Heat Pump | TRANE | WHC102HW*(C,G,K,N)A***7 | N/A |  |  |  | 104000 | 8.67 | 11.8 | 16 | 3.61 | 250 | 2167.5
202395870 | Central Heat Pump | TRANE | DHC102HW*(L,M,H,X,Y,Z)A***7 | N/A |  |  |  | 104000 | 8.67 | 11.8 | 16 | 3.61 | 250 | 2167.5
205092985 | Central Heat Pump | TRANE | WHC092H(3,4)*0A***E | N/A |  |  |  | 95000 | 7.92 | 11.8 | 16.5 | 3.5 | 250 | 1980
205092986 | Central Heat Pump | TRANE | WHC092H(3,4)*(C,G,K,N)A***E | N/A |  |  |  | 95000 | 7.92 | 11.8 | 16.5 | 3.5 | 250 | 1980
203404647 | Central Heat Pump | TRANE | WHC102H(3,4)*(C,G,K,N)A | N/A |  |  |  | 104000 | 8.67 | 12 | 15.5 | 3.63 | 250 | 2167.5
203404649 | Central Heat Pump | TRANE | WHC102HW*(C,G,K,N)A | N/A |  |  |  | 104000 | 8.67 | 11.8 | 15.5 | 3.61 | 250 | 2167.5
202395791 | Central Heat Pump | TRANE | WHC102HW*0A | N/A |  |  |  | 104000 | 8.67 | 11.8 | 15.5 | 3.61 | 250 | 2167.5
202395793 | Central Heat Pump | TRANE | DHC102HW*(L,M,H,X,Y,Z)A | N/A |  |  |  | 104000 | 8.67 | 11.8 | 15.5 | 3.61 | 250 | 2167.5
202395797 | Central Heat Pump | TRANE | WHC102H(3,4)*0A***6 | N/A |  |  |  | 104000 | 8.67 | 12 | 16.5 | 3.63 | 250 | 2167.5
202395798 | Central Heat Pump | TRANE | WHC102H(3,4)*(C,G,K,N)A***6 | N/A |  |  |  | 104000 | 8.67 | 12 | 16.5 | 3.63 | 250 | 2167.5
202395799 | Central Heat Pump | TRANE | DHC102H(3,4)*(L,M,H,X,Y,Z)A***6 | N/A |  |  |  | 104000 | 8.67 | 12 | 16.5 | 3.63 | 250 | 2167.5
202395803 | Central Heat Pump | TRANE | WHC102HW*0A***6 | N/A |  |  |  | 104000 | 8.67 | 11.8 | 16.5 | 3.61 | 250 | 2167.5
202395804 | Central Heat Pump | TRANE | WHC102HW*(C,G,K,N)A***6 | N/A |  |  |  | 104000 | 8.67 | 11.8 | 16.5 | 3.61 | 250 | 2167.5
202395805 | Central Heat Pump | TRANE | DHC102HW*(L,M,H,X,Y,Z)A***6 | N/A |  |  |  | 104000 | 8.67 | 11.8 | 16.5 | 3.61 | 250 | 2167.5
202395862 | Central Heat Pump | TRANE | WHC102H(3,4)*0A***7 | N/A |  |  |  | 104000 | 8.67 | 12 | 16 | 3.63 | 250 | 2167.5
202395863 | Central Heat Pump | TRANE | WHC102H(3,4)*(C,G,K,N)A***7 | N/A |  |  |  | 104000 | 8.67 | 12 | 16 | 3.63 | 250 | 2167.5
202395864 | Central Heat Pump | TRANE | DHC102H(3,4)*(L,M,H,X,Y,Z)A***7 | N/A |  |  |  | 104000 | 8.67 | 12 | 16 | 3.63 | 250 | 2167.5
203404639 | Central Heat Pump | TRANE | WHC074H(3,4)*(C,G,K,N)A | N/A |  |  |  | 78000 | 6.5 | 12.1 | 15.5 | 3.5 | 250 | 1625
203404641 | Central Heat Pump | TRANE | WHC074HW*(C,G,K,N)A | N/A |  |  |  | 78000 | 6.5 | 12.1 | 15.5 | 3.48 | 250 | 1625
203404643 | Central Heat Pump | TRANE | WHC092H(3,4)*(C,G,K,N)A | N/A |  |  |  | 95000 | 7.92 | 11.8 | 15.5 | 3.5 | 250 | 1980
205092987 | Central Heat Pump | TRANE | DHC092H(3,4)*(L,M,H,X,Y,Z)A***E | N/A |  |  |  | 95000 | 7.92 | 11.8 | 16.5 | 3.5 | 250 | 1980
208284016 | Central Heat Pump | TRUST AIR CONDITIONERS | AA30H/O44P | N/A |  | AH30H/I44P |  | 30000 | 2.5 | 11 | 18 | 10.5 | 250 | 625
208284017 | Central Heat Pump | TRUST AIR CONDITIONERS | AA36H/O44P | N/A |  | AH36H/I44P |  | 36000 | 3 | 10.5 | 18 | 10.5 | 250 | 750
208284014 | Central Heat Pump | TRUST AIR CONDITIONERS | AA18H/O44P | N/A |  | AH18H/I44P |  | 18000 | 1.5 | 12.5 | 20 | 11 | 250 | 375
208284007 | Central Heat Pump | TRUST AIR CONDITIONERS | AH18H/O44P | N/A |  | AH18H/I44P |  | 18000 | 1.5 | 11.1 | 19 | 10.8 | 250 | 375
208284010 | Central Heat Pump | TRUST AIR CONDITIONERS | AH30H/O44P | N/A |  | AH30H/I44P |  | 30000 | 2.5 | 10.9 | 19.5 | 10.3 | 250 | 625
208284009 | Central Heat Pump | TRUST AIR CONDITIONERS | AH24H/O44P | N/A |  | AH24H/I44P |  | 24000 | 2 | 11.3 | 19.4 | 11.3 | 250 | 500
208284015 | Central Heat Pump | TRUST AIR CONDITIONERS | AA24H/O44P | N/A |  | AH24H/I44P |  | 24000 | 2 | 12.5 | 20 | 12 | 250 | 500
207196958 | Central Heat Pump | WABBAN | BB36-24WADU | N/A |  | BBD36-24AH2ADU |  | 36000 | 3 | 10 | 18 | 10 | 250 | 750
207196959 | Central Heat Pump | WABBAN | BB60-48WADU | N/A |  | BBD48-24AH2ADU |  | 48000 | 4 | 11.5 | 18 | 10.5 | 250 | 1000
207196961 | Central Heat Pump | WABBAN | BB36-24WADU | N/A |  | BBD24-24AH2ADU |  | 24000 | 2 | 12.5 | 20 | 10.5 | 250 | 500
208447912 | Central Heat Pump | Weathermaker | 38MURAQ18AB3 | N/A |  | 40MUAAQ18XA3 |  | 18000 | 1.5 | 12.5 | 20 | 11 | 250 | 375
208447910 | Central Heat Pump | Weathermaker | 38MURAQ36AB3 | N/A |  | 40MUAAQ36XA3 |  | 36000 | 3 | 10.5 | 18 | 10.5 | 250 | 750
208447911 | Central Heat Pump | Weathermaker | 38MURAQ30AB3 | N/A |  | 40MUAAQ30XA3 |  | 30000 | 2.5 | 11 | 18 | 10.5 | 250 | 625
207826674 | Central Heat Pump | Weathermaker | 38MARBQ18AA3 | N/A |  | 40MBABQ18XB3 |  | 18000 | 1.5 | 12.5 | 20 | 10.8 | 250 | 375
208104305 | Central Heat Pump | Weathermaker | 38MARBQ30AA311 | N/A |  | 40MBABQ30XB3 |  | 30000 | 2.5 | 11.1 | 19 | 10 | 250 | 625
208447908 | Central Heat Pump | Weathermaker | 38MURAQ24AA3 | N/A |  | 40MUAAQ24XA3 |  | 24000 | 2 | 11.3 | 19.4 | 11.3 | 250 | 500
208447914 | Central Heat Pump | Weathermaker | 38MURAQ24AB3 | N/A |  | 40MUAAQ24XA3 |  | 24000 | 2 | 12.5 | 20 | 12 | 250 | 500
208497408 | Central Heat Pump | Weathermaker | 38MARBQ24AA3 | N/A |  | 40MBAAQ24XA3 |  | 22000 | 1.83 | 12.5 | 20 | 11.6 | 250 | 457.5
207826675 | Central Heat Pump | Weathermaker | 38MARBQ24AA3 | N/A |  | 40MBABQ24XB3 |  | 23000 | 1.92 | 12.5 | 21 | 11.6 | 250 | 480
207698289 | Central Heat Pump | XAAE | 4HP18V36P | N/A |  | BCE5V36M |  | 34600 | 2.88 | 12 | 19.5 | 10 | 250 | 720
207698291 | Central Heat Pump | XAAE | 4HP18V36P | N/A |  | E*1P23B+H4TXV01 | A97USMV070B12 | 23400 | 1.95 | 13 | 20 | 10 | 250 | 487.5
207698293 | Central Heat Pump | XAAE | 4HP18V36P | N/A |  | EA(C,U)1P30B+H4TXV01 | A97USMV070B12 | 23400 | 1.95 | 13 | 20 | 10 | 250 | 487.5
207698295 | Central Heat Pump | XAAE | 4HP18V36P | N/A |  | EAC4X30B | A97USMV070B12 | 23400 | 1.95 | 13 | 20 | 10 | 250 | 487.5
207698296 | Central Heat Pump | XAAE | 4HP18V36P | N/A |  | EAH1P30B+H4TXV01 | A97USMV070B12 | 23400 | 1.95 | 13 | 20 | 10 | 250 | 487.5
207698297 | Central Heat Pump | XAAE | 4HP18V36P | N/A |  | EC4X23B | A97USMV070B12 | 23400 | 1.95 | 13 | 20 | 10 | 250 | 487.5
207698300 | Central Heat Pump | XAAE | 4HP18V36P | N/A |  | E*1P36B+H4TXV02 | A97USMV070B12 | 34200 | 2.85 | 11 | 18 | 10 | 250 | 712.5
207698301 | Central Heat Pump | XAAE | 4HP18V36P | N/A |  | E*1P36C+H4TXV02 | A97USMV090C12 | 34200 | 2.85 | 11 | 18.5 | 10 | 250 | 712.5
207698302 | Central Heat Pump | XAAE | 4HP18V36P | N/A |  | E*1P36C+H4TXV02 | A97USMV090C16 | 34400 | 2.87 | 11 | 19 | 10 | 250 | 717.5
207698305 | Central Heat Pump | XAAE | 4HP18V36P | N/A |  | EA(C,U)1P48C+H4TXV02 | A97USMV090C12 | 34600 | 2.88 | 11 | 18.5 | 10 | 250 | 720
207698306 | Central Heat Pump | XAAE | 4HP18V36P | N/A |  | EA(C,U)1P48C+H4TXV02 | A97USMV090C16 | 34600 | 2.88 | 11 | 18.5 | 10 | 250 | 720
207698309 | Central Heat Pump | XAAE | 4HP18V36P | N/A |  | EAC4X48C | A97USMV090C12 | 34600 | 2.88 | 11 | 18.5 | 10 | 250 | 720
207698310 | Central Heat Pump | XAAE | 4HP18V36P | N/A |  | EAC4X48C | A97USMV090C16 | 34600 | 2.88 | 11 | 18.5 | 10 | 250 | 720
207698311 | Central Heat Pump | XAAE | 4HP18V36P | N/A |  | EAH1P36B+H4TXV02 | A97USMV070B12 | 33000 | 2.75 | 11.5 | 19 | 10 | 250 | 687.5
207698312 | Central Heat Pump | XAAE | 4HP18V36P | N/A |  | EAH1P48B+H4TXV02 | A97USMV070B12 | 34800 | 2.9 | 11.5 | 19 | 10 | 250 | 725
207698313 | Central Heat Pump | XAAE | 4HP18V36P | N/A |  | EC4X36B | A97USMV070B12 | 34200 | 2.85 | 11 | 18 | 10 | 250 | 712.5
207698314 | Central Heat Pump | XAAE | 4HP18V36P | N/A |  | EC4X36C | A97USMV090C12 | 34200 | 2.85 | 11 | 18.5 | 10 | 250 | 712.5
207698315 | Central Heat Pump | XAAE | 4HP18V36P | N/A |  | EC4X36C | A97USMV090C16 | 34400 | 2.87 | 11 | 19 | 10 | 250 | 717.5
205021045 | Central Heat Pump | YORK | YZT36B21 | N/A |  | CF60DXA2+TXV | TM9V100C20MP12 | 36000 | 3 | 14 | 19 | 10 | 250 | 750
205021046 | Central Heat Pump | YORK | YZT36B21 | N/A |  | CF60DXA2+TXV | TP9C100C20MP13 | 36000 | 3 | 14 | 19 | 10 | 250 | 750
205021048 | Central Heat Pump | YORK | YZT36B21 | N/A |  | CF60DXA2+TXV | YP9C100C20MP13 | 36000 | 3 | 14 | 19 | 10 | 250 | 750
205021049 | Central Heat Pump | YORK | YZT36B21 | N/A |  | CF60CXA2+TXV | TM9V100C20MP12 | 36000 | 3 | 14 | 19 | 10 | 250 | 750
205021051 | Central Heat Pump | YORK | YZT36B21 | N/A |  | CF60CXA2+TXV | TP9C100C20MP13 | 36000 | 3 | 14 | 19 | 10 | 250 | 750
205021052 | Central Heat Pump | YORK | YZT36B21 | N/A |  | CF60CXA2+TXV | YP9C100C20MP13 | 36000 | 3 | 14 | 19 | 10 | 250 | 750
205021060 | Central Heat Pump | YORK | YZT36B21 | N/A |  | CF60DXA2+TXV | TM9V080C16MP12 | 35800 | 2.98 | 14 | 18 | 10 | 250 | 745
205021061 | Central Heat Pump | YORK | YZT36B21 | N/A |  | CF60DXA2+TXV | TP9C080C16MP13 | 35800 | 2.98 | 14 | 18 | 10 | 250 | 745
205021063 | Central Heat Pump | YORK | YZT36B21 | N/A |  | CF60DXA2+TXV | YP9C080C16MP13 | 35800 | 2.98 | 14 | 18 | 10 | 250 | 745
205021064 | Central Heat Pump | YORK | YZT36B21 | N/A |  | CF60CXA2+TXV | TM9V080C16MP12 | 35800 | 2.98 | 13 | 18 | 10 | 250 | 745
205021065 | Central Heat Pump | YORK | YZT36B21 | N/A |  | CF60CXA2+TXV | TP9C080C16MP13 | 35800 | 2.98 | 13 | 18 | 10 | 250 | 745
205021066 | Central Heat Pump | YORK | YZT36B21 | N/A |  | CF60CXA2+TXV | YP9C080C16MP13 | 35800 | 2.98 | 13 | 18 | 10 | 250 | 745
205021076 | Central Heat Pump | YORK | YZT36B21 | N/A |  | CF60DXA2+TXV | TM9Y120D20MP11 | 36000 | 3 | 14 | 18 | 10 | 250 | 750
205021078 | Central Heat Pump | YORK | YZT36B21 | N/A |  | CF60DXA2+TXV | TM9Y100C16MP11 | 35600 | 2.97 | 13 | 18 | 10 | 250 | 742.5
205021081 | Central Heat Pump | YORK | YZT36B21 | N/A |  | CF60CXA2+TXV | TM9Y100C16MP11 | 36000 | 3 | 14 | 18 | 10 | 250 | 750
205021088 | Central Heat Pump | YORK | YZT36B21 | N/A |  | CF60DXA2+TXV | TM8Y120C20MP11 | 36000 | 3 | 14 | 18 | 10 | 250 | 750
205021089 | Central Heat Pump | YORK | YZT36B21 | N/A |  | CF60DXA2+TXV | TM8Y100C20MP11 | 36000 | 3 | 14 | 18 | 10 | 250 | 750
205021094 | Central Heat Pump | YORK | YZT36B21 | N/A |  | CF60CXA2+TXV | TM8Y120C20MP11 | 36000 | 3 | 14 | 18 | 10 | 250 | 750
205021095 | Central Heat Pump | YORK | YZT36B21 | N/A |  | CF60CXA2+TXV | TM8Y100C20MP11 | 36000 | 3 | 14 | 18 | 10 | 250 | 750
205021106 | Central Heat Pump | YORK | YZT36B21 | N/A |  | CF60CXA2+TXV | TM8Y100C16MP11 | 35800 | 2.98 | 14 | 18 | 10 | 250 | 745
205021107 | Central Heat Pump | YORK | YZT36B21 | N/A |  | CF60CXA2+TXV | TM8Y080C16MP11 | 35800 | 2.98 | 14 | 18 | 10 | 250 | 745
205021111 | Central Heat Pump | YORK | YZT36B21 | N/A |  | CF60DXA2+TXV | TM8V120C20MP12 | 35800 | 2.98 | 14 | 18 | 10 | 250 | 745
205021112 | Central Heat Pump | YORK | YZT36B21 | N/A |  | CF60DXA2+TXV | TM8V100C20MP12 | 35800 | 2.98 | 14 | 18 | 10 | 250 | 745
205021114 | Central Heat Pump | YORK | YZT36B21 | N/A |  | CF60DXA2+TXV | TMLV120C20MP12 | 35800 | 2.98 | 14 | 18 | 10 | 250 | 745
205021116 | Central Heat Pump | YORK | YZT36B21 | N/A |  | CF60DXA2+TXV | TPLC100C20MP13 | 35800 | 2.98 | 14 | 18 | 10 | 250 | 745
205021117 | Central Heat Pump | YORK | YZT36B21 | N/A |  | CF60DXA2+TXV | TPLC120C20MP13 | 35800 | 2.98 | 14 | 18 | 10 | 250 | 745
205021118 | Central Heat Pump | YORK | YZT36B21 | N/A |  | CF60DXA2+TXV | YPLC100C20MP13 | 35800 | 2.98 | 14 | 18 | 10 | 250 | 745
205021119 | Central Heat Pump | YORK | YZT36B21 | N/A |  | CF60DXA2+TXV | YPLC120C20MP13 | 35800 | 2.98 | 14 | 18 | 10 | 250 | 745
205021120 | Central Heat Pump | YORK | YZT36B21 | N/A |  | CF60CXA2+TXV | TM8V120C20MP12 | 35800 | 2.98 | 14 | 18 | 10 | 250 | 745
205021121 | Central Heat Pump | YORK | YZT36B21 | N/A |  | CF60CXA2+TXV | TM8V100C20MP12 | 35800 | 2.98 | 14 | 18 | 10 | 250 | 745
205021123 | Central Heat Pump | YORK | YZT36B21 | N/A |  | CF60CXA2+TXV | TMLV120C20MP12 | 35800 | 2.98 | 14 | 18 | 10 | 250 | 745
205021124 | Central Heat Pump | YORK | YZT36B21 | N/A |  | CF60CXA2+TXV | TPLC100C20MP13 | 35800 | 2.98 | 14 | 18 | 10 | 250 | 745
205021125 | Central Heat Pump | YORK | YZT36B21 | N/A |  | CF60CXA2+TXV | TPLC120C20MP13 | 35800 | 2.98 | 14 | 18 | 10 | 250 | 745
205021127 | Central Heat Pump | YORK | YZT36B21 | N/A |  | CF60CXA2+TXV | YPLC100C20MP13 | 35800 | 2.98 | 14 | 18 | 10 | 250 | 745
205021128 | Central Heat Pump | YORK | YZT36B21 | N/A |  | CF60CXA2+TXV | YPLC120C20MP13 | 35800 | 2.98 | 14 | 18 | 10 | 250 | 745
205021129 | Central Heat Pump | YORK | YZT36B21 | N/A |  | CF60DXA2+TXV | TM8V100C16MP12 | 35800 | 2.98 | 14 | 18 | 10 | 250 | 745
205021130 | Central Heat Pump | YORK | YZT36B21 | N/A |  | CF60DXA2+TXV | TM8V080C16MP12 | 35800 | 2.98 | 14 | 18 | 10 | 250 | 745
205021132 | Central Heat Pump | YORK | YZT36B21 | N/A |  | CF60DXA2+TXV | TMLV100C16MP12 | 35800 | 2.98 | 14 | 18 | 10 | 250 | 745
205021133 | Central Heat Pump | YORK | YZT36B21 | N/A |  | CF60DXA2+TXV | TPLC080C16MP13 | 35800 | 2.98 | 14 | 18 | 10 | 250 | 745
205021135 | Central Heat Pump | YORK | YZT36B21 | N/A |  | CF60DXA2+TXV | TPLC100C16MP13 | 35800 | 2.98 | 14 | 18 | 10 | 250 | 745
205021136 | Central Heat Pump | YORK | YZT36B21 | N/A |  | CF60DXA2+TXV | YPLC080C16MP13 | 35800 | 2.98 | 14 | 18 | 10 | 250 | 745
205021137 | Central Heat Pump | YORK | YZT36B21 | N/A |  | CF60DXA2+TXV | YPLC100C16MP13 | 35800 | 2.98 | 14 | 18 | 10 | 250 | 745
205021138 | Central Heat Pump | YORK | YZT36B21 | N/A |  | CF60CXA2+TXV | TM8V100C16MP12 | 35600 | 2.97 | 14 | 18 | 10 | 250 | 742.5
205021139 | Central Heat Pump | YORK | YZT36B21 | N/A |  | CF60CXA2+TXV | TM8V080C16MP12 | 35600 | 2.97 | 14 | 18 | 10 | 250 | 742.5
205021141 | Central Heat Pump | YORK | YZT36B21 | N/A |  | CF60CXA2+TXV | TMLV100C16MP12 | 35600 | 2.97 | 14 | 18 | 10 | 250 | 742.5
205021142 | Central Heat Pump | YORK | YZT36B21 | N/A |  | CF60CXA2+TXV | TPLC080C16MP13 | 35600 | 2.97 | 14 | 18 | 10 | 250 | 742.5
205021143 | Central Heat Pump | YORK | YZT36B21 | N/A |  | CF60CXA2+TXV | TPLC100C16MP13 | 35600 | 2.97 | 14 | 18 | 10 | 250 | 742.5
205021144 | Central Heat Pump | YORK | YZT36B21 | N/A |  | CF60CXA2+TXV | YPLC080C16MP13 | 35600 | 2.97 | 14 | 18 | 10 | 250 | 742.5
205021145 | Central Heat Pump | YORK | YZT36B21 | N/A |  | CF60CXA2+TXV | YPLC100C16MP13 | 35600 | 2.97 | 14 | 18 | 10 | 250 | 742.5
205021151 | Central Heat Pump | YORK | YZT36B21 | N/A |  | CF60CXA2+MVC16CN21+TXV |  | 36000 | 3 | 14 | 19 | 10 | 250 | 750
205021152 | Central Heat Pump | YORK | YZT36B21 | N/A |  | CF60DXA2+MVC14DN21+TXV |  | 36000 | 3 | 14 | 19 | 10 | 250 | 750
205021154 | Central Heat Pump | YORK | YZT36B21 | N/A |  | CF60CXA2+ME16CN21+TXV |  | 35800 | 2.98 | 14 | 18 | 10 | 250 | 745
205021155 | Central Heat Pump | YORK | YZT36B21 | N/A |  | CF60DXA2+ME14DN21+TXV |  | 34800 | 2.9 | 14 | 19 | 10 | 250 | 725
205039521 | Central Heat Pump | YORK | YZT36B21 | N/A |  | CM60DXA2+TXV | TM9V100C20MP12 | 36000 | 3 | 14 | 19 | 10 | 250 | 750
205039522 | Central Heat Pump | YORK | YZT36B21 | N/A |  | CM60DXA2+TXV | TP9C100C20MP13 | 36000 | 3 | 14 | 19 | 10 | 250 | 750
205039523 | Central Heat Pump | YORK | YZT36B21 | N/A |  | CM60DXA2+TXV | YP9C100C20MP13 | 36000 | 3 | 14 | 19 | 10 | 250 | 750
205039524 | Central Heat Pump | YORK | YZT36B21 | N/A |  | CM60CXA2+TXV | TM9V100C20MP12 | 36000 | 3 | 14 | 19 | 10 | 250 | 750
205039525 | Central Heat Pump | YORK | YZT36B21 | N/A |  | CM60CXA2+TXV | TP9C100C20MP13 | 36000 | 3 | 14 | 19 | 10 | 250 | 750
205039526 | Central Heat Pump | YORK | YZT36B21 | N/A |  | CM60CXA2+TXV | YP9C100C20MP13 | 36000 | 3 | 14 | 19 | 10 | 250 | 750
205039535 | Central Heat Pump | YORK | YZT36B21 | N/A |  | CM60DXA2+TXV | TM9V080C16MP12 | 35800 | 2.98 | 14 | 18 | 10 | 250 | 745
205039536 | Central Heat Pump | YORK | YZT36B21 | N/A |  | CM60DXA2+TXV | TP9C080C16MP13 | 35800 | 2.98 | 14 | 18 | 10 | 250 | 745
205039537 | Central Heat Pump | YORK | YZT36B21 | N/A |  | CM60DXA2+TXV | YP9C080C16MP13 | 35800 | 2.98 | 14 | 18 | 10 | 250 | 745
205039538 | Central Heat Pump | YORK | YZT36B21 | N/A |  | CM60CXA2+TXV | TM9V080C16MP12 | 35800 | 2.98 | 13 | 18 | 10 | 250 | 745
205039539 | Central Heat Pump | YORK | YZT36B21 | N/A |  | CM60CXA2+TXV | TP9C080C16MP13 | 35800 | 2.98 | 13 | 18 | 10 | 250 | 745
205039541 | Central Heat Pump | YORK | YZT36B21 | N/A |  | CM60CXA2+TXV | YP9C080C16MP13 | 35800 | 2.98 | 13 | 18 | 10 | 250 | 745
205039550 | Central Heat Pump | YORK | YZT36B21 | N/A |  | CM60DXA2+TXV | TM9Y120D20MP11 | 36000 | 3 | 14 | 18 | 10 | 250 | 750
205039552 | Central Heat Pump | YORK | YZT36B21 | N/A |  | CM60DXA2+TXV | TM9Y100C16MP11 | 35600 | 2.97 | 13 | 18 | 10 | 250 | 742.5
205039554 | Central Heat Pump | YORK | YZT36B21 | N/A |  | CM60CXA2+TXV | TM9Y100C16MP11 | 36000 | 3 | 14 | 18 | 10 | 250 | 750
205039561 | Central Heat Pump | YORK | YZT36B21 | N/A |  | CM60DXA2+TXV | TM8Y120C20MP11 | 36000 | 3 | 14 | 18 | 10 | 250 | 750
205039562 | Central Heat Pump | YORK | YZT36B21 | N/A |  | CM60DXA2+TXV | TM8Y100C20MP11 | 36000 | 3 | 14 | 18 | 10 | 250 | 750
205039567 | Central Heat Pump | YORK | YZT36B21 | N/A |  | CM60CXA2+TXV | TM8Y120C20MP11 | 36000 | 3 | 14 | 18 | 10 | 250 | 750
205039568 | Central Heat Pump | YORK | YZT36B21 | N/A |  | CM60CXA2+TXV | TM8Y100C20MP11 | 36000 | 3 | 14 | 18 | 10 | 250 | 750
205039581 | Central Heat Pump | YORK | YZT36B21 | N/A |  | CM60CXA2+TXV | TM8Y100C16MP11 | 35800 | 2.98 | 14 | 18 | 10 | 250 | 745
205039582 | Central Heat Pump | YORK | YZT36B21 | N/A |  | CM60CXA2+TXV | TM8Y080C16MP11 | 35800 | 2.98 | 14 | 18 | 10 | 250 | 745
205039587 | Central Heat Pump | YORK | YZT36B21 | N/A |  | CM60DXA2+TXV | TM8V120C20MP12 | 35800 | 2.98 | 14 | 18 | 10 | 250 | 745
205039588 | Central Heat Pump | YORK | YZT36B21 | N/A |  | CM60DXA2+TXV | TM8V100C20MP12 | 35800 | 2.98 | 14 | 18 | 10 | 250 | 745
205039590 | Central Heat Pump | YORK | YZT36B21 | N/A |  | CM60DXA2+TXV | TMLV120C20MP12 | 35800 | 2.98 | 14 | 18 | 10 | 250 | 745
205039591 | Central Heat Pump | YORK | YZT36B21 | N/A |  | CM60DXA2+TXV | TPLC100C20MP13 | 35800 | 2.98 | 14 | 18 | 10 | 250 | 745
205039592 | Central Heat Pump | YORK | YZT36B21 | N/A |  | CM60DXA2+TXV | TPLC120C20MP13 | 35800 | 2.98 | 14 | 18 | 10 | 250 | 745
205039593 | Central Heat Pump | YORK | YZT36B21 | N/A |  | CM60DXA2+TXV | YPLC100C20MP13 | 35800 | 2.98 | 14 | 18 | 10 | 250 | 745
205039594 | Central Heat Pump | YORK | YZT36B21 | N/A |  | CM60DXA2+TXV | YPLC120C20MP13 | 35800 | 2.98 | 14 | 18 | 10 | 250 | 745
205039595 | Central Heat Pump | YORK | YZT36B21 | N/A |  | CM60CXA2+TXV | TM8V120C20MP12 | 35800 | 2.98 | 14 | 18 | 10 | 250 | 745
205039596 | Central Heat Pump | YORK | YZT36B21 | N/A |  | CM60CXA2+TXV | TM8V100C20MP12 | 35800 | 2.98 | 14 | 18 | 10 | 250 | 745
205039598 | Central Heat Pump | YORK | YZT36B21 | N/A |  | CM60CXA2+TXV | TMLV120C20MP12 | 35800 | 2.98 | 14 | 18 | 10 | 250 | 745
205039599 | Central Heat Pump | YORK | YZT36B21 | N/A |  | CM60CXA2+TXV | TPLC100C20MP13 | 35800 | 2.98 | 14 | 18 | 10 | 250 | 745
205039600 | Central Heat Pump | YORK | YZT36B21 | N/A |  | CM60CXA2+TXV | TPLC120C20MP13 | 35800 | 2.98 | 14 | 18 | 10 | 250 | 745
205039601 | Central Heat Pump | YORK | YZT36B21 | N/A |  | CM60CXA2+TXV | YPLC100C20MP13 | 35800 | 2.98 | 14 | 18 | 10 | 250 | 745
205039602 | Central Heat Pump | YORK | YZT36B21 | N/A |  | CM60CXA2+TXV | YPLC120C20MP13 | 35800 | 2.98 | 14 | 18 | 10 | 250 | 745
205039603 | Central Heat Pump | YORK | YZT36B21 | N/A |  | CM60DXA2+TXV | TM8V100C16MP12 | 35800 | 2.98 | 14 | 18 | 10 | 250 | 745
205039605 | Central Heat Pump | YORK | YZT36B21 | N/A |  | CM60DXA2+TXV | TM8V080C16MP12 | 35800 | 2.98 | 14 | 18 | 10 | 250 | 745
205039607 | Central Heat Pump | YORK | YZT36B21 | N/A |  | CM60DXA2+TXV | TMLV100C16MP12 | 35800 | 2.98 | 14 | 18 | 10 | 250 | 745
205039608 | Central Heat Pump | YORK | YZT36B21 | N/A |  | CM60DXA2+TXV | TPLC080C16MP13 | 35800 | 2.98 | 14 | 18 | 10 | 250 | 745
205039609 | Central Heat Pump | YORK | YZT36B21 | N/A |  | CM60DXA2+TXV | TPLC100C16MP13 | 35800 | 2.98 | 14 | 18 | 10 | 250 | 745
205039610 | Central Heat Pump | YORK | YZT36B21 | N/A |  | CM60DXA2+TXV | YPLC080C16MP13 | 35800 | 2.98 | 14 | 18 | 10 | 250 | 745
205039611 | Central Heat Pump | YORK | YZT36B21 | N/A |  | CM60DXA2+TXV | YPLC100C16MP13 | 35800 | 2.98 | 14 | 18 | 10 | 250 | 745
205039613 | Central Heat Pump | YORK | YZT36B21 | N/A |  | CM60CXA2+TXV | TM8V100C16MP12 | 35600 | 2.97 | 14 | 18 | 10 | 250 | 742.5
205039614 | Central Heat Pump | YORK | YZT36B21 | N/A |  | CM60CXA2+TXV | TM8V080C16MP12 | 35600 | 2.97 | 14 | 18 | 10 | 250 | 742.5
205039616 | Central Heat Pump | YORK | YZT36B21 | N/A |  | CM60CXA2+TXV | TMLV100C16MP12 | 35600 | 2.97 | 14 | 18 | 10 | 250 | 742.5
205039618 | Central Heat Pump | YORK | YZT36B21 | N/A |  | CM60CXA2+TXV | TPLC080C16MP13 | 35600 | 2.97 | 14 | 18 | 10 | 250 | 742.5
205039619 | Central Heat Pump | YORK | YZT36B21 | N/A |  | CM60CXA2+TXV | TPLC100C16MP13 | 35600 | 2.97 | 14 | 18 | 10 | 250 | 742.5
205039620 | Central Heat Pump | YORK | YZT36B21 | N/A |  | CM60CXA2+TXV | YPLC080C16MP13 | 35600 | 2.97 | 14 | 18 | 10 | 250 | 742.5
205039621 | Central Heat Pump | YORK | YZT36B21 | N/A |  | CM60CXA2+TXV | YPLC100C16MP13 | 35600 | 2.97 | 14 | 18 | 10 | 250 | 742.5
205039628 | Central Heat Pump | YORK | YZT36B21 | N/A |  | CM60CXA2+MVC16CN21+TXV |  | 36000 | 3 | 14 | 19 | 10 | 250 | 750
205039629 | Central Heat Pump | YORK | YZT36B21 | N/A |  | CM60DXA2+MVC14DN21+TXV |  | 36000 | 3 | 14 | 19 | 10 | 250 | 750
205039632 | Central Heat Pump | YORK | YZT36B21 | N/A |  | CM60CXA2+ME16CN21+TXV |  | 35800 | 2.98 | 14 | 18 | 10 | 250 | 745
205039634 | Central Heat Pump | YORK | YZT36B21 | N/A |  | CM60DXA2+ME14DN21+TXV |  | 34800 | 2.9 | 14 | 19 | 10 | 250 | 725
205041211 | Central Heat Pump | YORK | YZT36B21 | N/A |  | CU60DXA2+TXV | TM9V100C20MP12 | 36000 | 3 | 14 | 19 | 10 | 250 | 750
205041212 | Central Heat Pump | YORK | YZT36B21 | N/A |  | CU60DXA2+TXV | TP9C100C20MP13 | 36000 | 3 | 14 | 19 | 10 | 250 | 750
205041213 | Central Heat Pump | YORK | YZT36B21 | N/A |  | CU60DXA2+TXV | YP9C100C20MP13 | 36000 | 3 | 14 | 19 | 10 | 250 | 750
205041214 | Central Heat Pump | YORK | YZT36B21 | N/A |  | CU60CXA2+TXV | TM9V100C20MP12 | 36000 | 3 | 14 | 19 | 10 | 250 | 750
205041215 | Central Heat Pump | YORK | YZT36B21 | N/A |  | CU60CXA2+TXV | TP9C100C20MP13 | 36000 | 3 | 14 | 19 | 10 | 250 | 750
205041216 | Central Heat Pump | YORK | YZT36B21 | N/A |  | CU60CXA2+TXV | YP9C100C20MP13 | 36000 | 3 | 14 | 19 | 10 | 250 | 750
205041223 | Central Heat Pump | YORK | YZT36B21 | N/A |  | CU60DXA2+TXV | TM9V080C16MP12 | 35800 | 2.98 | 14 | 18 | 10 | 250 | 745
205041224 | Central Heat Pump | YORK | YZT36B21 | N/A |  | CU60DXA2+TXV | TP9C080C16MP13 | 35800 | 2.98 | 14 | 18 | 10 | 250 | 745
205041225 | Central Heat Pump | YORK | YZT36B21 | N/A |  | CU60DXA2+TXV | YP9C080C16MP13 | 35800 | 2.98 | 14 | 18 | 10 | 250 | 745
205041226 | Central Heat Pump | YORK | YZT36B21 | N/A |  | CU60CXA2+TXV | TM9V080C16MP12 | 35800 | 2.98 | 13 | 18 | 10 | 250 | 745
205041227 | Central Heat Pump | YORK | YZT36B21 | N/A |  | CU60CXA2+TXV | TP9C080C16MP13 | 35800 | 2.98 | 13 | 18 | 10 | 250 | 745
205041228 | Central Heat Pump | YORK | YZT36B21 | N/A |  | CU60CXA2+TXV | YP9C080C16MP13 | 35800 | 2.98 | 13 | 18 | 10 | 250 | 745
205041236 | Central Heat Pump | YORK | YZT36B21 | N/A |  | CU60DXA2+TXV | TM9Y120D20MP11 | 36000 | 3 | 14 | 18 | 10 | 250 | 750
205041238 | Central Heat Pump | YORK | YZT36B21 | N/A |  | CU60DXA2+TXV | TM9Y100C16MP11 | 35600 | 2.97 | 13 | 18 | 10 | 250 | 742.5
205041240 | Central Heat Pump | YORK | YZT36B21 | N/A |  | CU60CXA2+TXV | TM9Y100C16MP11 | 36000 | 3 | 14 | 18 | 10 | 250 | 750
205041247 | Central Heat Pump | YORK | YZT36B21 | N/A |  | CU60DXA2+TXV | TM8Y120C20MP11 | 36000 | 3 | 14 | 18 | 10 | 250 | 750
205041248 | Central Heat Pump | YORK | YZT36B21 | N/A |  | CU60DXA2+TXV | TM8Y100C20MP11 | 36000 | 3 | 14 | 18 | 10 | 250 | 750
205041253 | Central Heat Pump | YORK | YZT36B21 | N/A |  | CU60CXA2+TXV | TM8Y120C20MP11 | 36000 | 3 | 14 | 18 | 10 | 250 | 750
205041254 | Central Heat Pump | YORK | YZT36B21 | N/A |  | CU60CXA2+TXV | TM8Y100C20MP11 | 36000 | 3 | 14 | 18 | 10 | 250 | 750
205041265 | Central Heat Pump | YORK | YZT36B21 | N/A |  | CU60CXA2+TXV | TM8Y100C16MP11 | 35800 | 2.98 | 14 | 18 | 10 | 250 | 745
205041266 | Central Heat Pump | YORK | YZT36B21 | N/A |  | CU60CXA2+TXV | TM8Y080C16MP11 | 35800 | 2.98 | 14 | 18 | 10 | 250 | 745
205041270 | Central Heat Pump | YORK | YZT36B21 | N/A |  | CU60DXA2+TXV | TM8V120C20MP12 | 35800 | 2.98 | 14 | 18 | 10 | 250 | 745
205041271 | Central Heat Pump | YORK | YZT36B21 | N/A |  | CU60DXA2+TXV | TM8V100C20MP12 | 35800 | 2.98 | 14 | 18 | 10 | 250 | 745
205041273 | Central Heat Pump | YORK | YZT36B21 | N/A |  | CU60DXA2+TXV | TMLV120C20MP12 | 35800 | 2.98 | 14 | 18 | 10 | 250 | 745
205041274 | Central Heat Pump | YORK | YZT36B21 | N/A |  | CU60DXA2+TXV | TPLC100C20MP13 | 35800 | 2.98 | 14 | 18 | 10 | 250 | 745
205041275 | Central Heat Pump | YORK | YZT36B21 | N/A |  | CU60DXA2+TXV | TPLC120C20MP13 | 35800 | 2.98 | 14 | 18 | 10 | 250 | 745
205041276 | Central Heat Pump | YORK | YZT36B21 | N/A |  | CU60DXA2+TXV | YPLC100C20MP13 | 35800 | 2.98 | 14 | 18 | 10 | 250 | 745
205041277 | Central Heat Pump | YORK | YZT36B21 | N/A |  | CU60DXA2+TXV | YPLC120C20MP13 | 35800 | 2.98 | 14 | 18 | 10 | 250 | 745
205041278 | Central Heat Pump | YORK | YZT36B21 | N/A |  | CU60CXA2+TXV | TM8V120C20MP12 | 35800 | 2.98 | 14 | 18 | 10 | 250 | 745
205041279 | Central Heat Pump | YORK | YZT36B21 | N/A |  | CU60CXA2+TXV | TM8V100C20MP12 | 35800 | 2.98 | 14 | 18 | 10 | 250 | 745
10309006 | Central Heat Pump | YORK | YZV24B21 | N/A |  | CM25BE1A1+MVC12BN21+CC |  | 24000 | 2 | 14 | 20.75 | 10.5 | 250 | 500
10309021 | Central Heat Pump | YORK | YZV36B21 | N/A |  | CM38CE2A1+MVC16CN21+CC |  | 33600 | 2.8 | 13.25 | 20 | 10.5 | 250 | 700
10309025 | Central Heat Pump | YORK | YZV48B21 | N/A |  | CM50DE3A1+MVC20DN21+CC |  | 45000 | 3.75 | 13.5 | 21 | 10.5 | 250 | 937.5
10524899 | Central Heat Pump | YORK | YZV36B21 | N/A |  | CM38CE2A1+CC | TM9V080C16MP12 | 33600 | 2.8 | 12.75 | 19 | 10.5 | 250 | 700
10524903 | Central Heat Pump | YORK | YZV36B21 | N/A |  | CM38CE2A1+CC | TP9C080C16MP13 | 33600 | 2.8 | 12.75 | 19 | 10.5 | 250 | 700
10524907 | Central Heat Pump | YORK | YZV36B21 | N/A |  | CM38CE2A1+CC | YP9C080C16MP13 | 33600 | 2.8 | 12.75 | 19 | 10.5 | 250 | 700
10525234 | Central Heat Pump | YORK | YZV60B21 | N/A |  | CM61CE4A1+CC | TM9V100C20MP12 | 52500 | 4.38 | 12.2 | 19 | 10.5 | 250 | 1095
10525237 | Central Heat Pump | YORK | YZV60B21 | N/A |  | CM61CE4A1+CC | TP9C100C20MP13 | 52500 | 4.38 | 12.2 | 19 | 10.5 | 250 | 1095
10525240 | Central Heat Pump | YORK | YZV60B21 | N/A |  | CM61CE4A1+CC | YP9C100C20MP13 | 52500 | 4.38 | 12.2 | 19 | 10.5 | 250 | 1095
10525808 | Central Heat Pump | YORK | YZV24B21 | N/A |  | AVV25BE121+CC |  | 24000 | 2 | 14.25 | 21 | 10.5 | 250 | 500
205041281 | Central Heat Pump | YORK | YZT36B21 | N/A |  | CU60CXA2+TXV | TMLV120C20MP12 | 35800 | 2.98 | 14 | 18 | 10 | 250 | 745
205041282 | Central Heat Pump | YORK | YZT36B21 | N/A |  | CU60CXA2+TXV | TPLC100C20MP13 | 35800 | 2.98 | 14 | 18 | 10 | 250 | 745
205041284 | Central Heat Pump | YORK | YZT36B21 | N/A |  | CU60CXA2+TXV | YPLC100C20MP13 | 35800 | 2.98 | 14 | 18 | 10 | 250 | 745
205041285 | Central Heat Pump | YORK | YZT36B21 | N/A |  | CU60CXA2+TXV | YPLC120C20MP13 | 35800 | 2.98 | 14 | 18 | 10 | 250 | 745
205041286 | Central Heat Pump | YORK | YZT36B21 | N/A |  | CU60DXA2+TXV | TM8V100C16MP12 | 35800 | 2.98 | 14 | 18 | 10 | 250 | 745
205041287 | Central Heat Pump | YORK | YZT36B21 | N/A |  | CU60DXA2+TXV | TM8V080C16MP12 | 35800 | 2.98 | 14 | 18 | 10 | 250 | 745
205041289 | Central Heat Pump | YORK | YZT36B21 | N/A |  | CU60DXA2+TXV | TMLV100C16MP12 | 35800 | 2.98 | 14 | 18 | 10 | 250 | 745
205041290 | Central Heat Pump | YORK | YZT36B21 | N/A |  | CU60DXA2+TXV | TPLC080C16MP13 | 35800 | 2.98 | 14 | 18 | 10 | 250 | 745
205041291 | Central Heat Pump | YORK | YZT36B21 | N/A |  | CU60DXA2+TXV | TPLC100C16MP13 | 35800 | 2.98 | 14 | 18 | 10 | 250 | 745
205041292 | Central Heat Pump | YORK | YZT36B21 | N/A |  | CU60DXA2+TXV | YPLC080C16MP13 | 35800 | 2.98 | 14 | 18 | 10 | 250 | 745
205041293 | Central Heat Pump | YORK | YZT36B21 | N/A |  | CU60DXA2+TXV | YPLC100C16MP13 | 35800 | 2.98 | 14 | 18 | 10 | 250 | 745
205041294 | Central Heat Pump | YORK | YZT36B21 | N/A |  | CU60CXA2+TXV | TM8V100C16MP12 | 35600 | 2.97 | 14 | 18 | 10 | 250 | 742.5
205041295 | Central Heat Pump | YORK | YZT36B21 | N/A |  | CU60CXA2+TXV | TM8V080C16MP12 | 35600 | 2.97 | 14 | 18 | 10 | 250 | 742.5
205041297 | Central Heat Pump | YORK | YZT36B21 | N/A |  | CU60CXA2+TXV | TMLV100C16MP12 | 35600 | 2.97 | 14 | 18 | 10 | 250 | 742.5
205041298 | Central Heat Pump | YORK | YZT36B21 | N/A |  | CU60CXA2+TXV | TPLC080C16MP13 | 35600 | 2.97 | 14 | 18 | 10 | 250 | 742.5
205041299 | Central Heat Pump | YORK | YZT36B21 | N/A |  | CU60CXA2+TXV | TPLC100C16MP13 | 35600 | 2.97 | 14 | 18 | 10 | 250 | 742.5
205041300 | Central Heat Pump | YORK | YZT36B21 | N/A |  | CU60CXA2+TXV | YPLC080C16MP13 | 35600 | 2.97 | 14 | 18 | 10 | 250 | 742.5
205041301 | Central Heat Pump | YORK | YZT36B21 | N/A |  | CU60CXA2+TXV | YPLC100C16MP13 | 35600 | 2.97 | 14 | 18 | 10 | 250 | 742.5
10525204 | Central Heat Pump | YORK | YZV48B21 | N/A |  | CM50CE3A1+CC | TM8V080C16MP12 | 45000 | 3.75 | 12.5 | 20 | 10 | 250 | 937.5
10525205 | Central Heat Pump | YORK | YZV48B21 | N/A |  | CM50CE3A1+CC | TM8V100C16MP12 | 45000 | 3.75 | 12.5 | 20 | 10 | 250 | 937.5
10525206 | Central Heat Pump | YORK | YZV48B21 | N/A |  | CM50CE3A1+CC | TM8V100C20MP12 | 45000 | 3.75 | 12.6 | 20.5 | 10 | 250 | 937.5
10525207 | Central Heat Pump | YORK | YZV48B21 | N/A |  | CM50CE3A1+CC | TM8V120C20MP12 | 45000 | 3.75 | 12.6 | 20.5 | 10 | 250 | 937.5
10525209 | Central Heat Pump | YORK | YZV48B21 | N/A |  | CM50CE3A1+CC | TM9V100C16MP12 | 45000 | 3.75 | 12.6 | 20 | 10 | 250 | 937.5
10525210 | Central Heat Pump | YORK | YZV48B21 | N/A |  | CM50CE3A1+CC | TM9V100C20MP12 | 45000 | 3.75 | 12.5 | 20.25 | 10 | 250 | 937.5
10525212 | Central Heat Pump | YORK | YZV48B21 | N/A |  | CM50CE3A1+CC | TMLV100C16MP12 | 45000 | 3.75 | 12.5 | 20 | 10 | 250 | 937.5
10525214 | Central Heat Pump | YORK | YZV48B21 | N/A |  | CM50CE3A1+CC | TMLV120C20MP12 | 45000 | 3.75 | 12.6 | 20.5 | 10 | 250 | 937.5
10525216 | Central Heat Pump | YORK | YZV48B21 | N/A |  | CM50CE3A1+CC | TP9C100C16MP13 | 45000 | 3.75 | 12.6 | 20 | 10 | 250 | 937.5
10525217 | Central Heat Pump | YORK | YZV48B21 | N/A |  | CM50CE3A1+CC | TP9C100C20MP13 | 45000 | 3.75 | 12.5 | 20.25 | 10 | 250 | 937.5
10525218 | Central Heat Pump | YORK | YZV48B21 | N/A |  | CM50CE3A1+CC | TPLC080C16MP13 | 45000 | 3.75 | 12.5 | 20 | 10 | 250 | 937.5
10525219 | Central Heat Pump | YORK | YZV48B21 | N/A |  | CM50CE3A1+CC | TPLC100C16MP13 | 45000 | 3.75 | 12.5 | 20 | 10 | 250 | 937.5
10525220 | Central Heat Pump | YORK | YZV48B21 | N/A |  | CM50CE3A1+CC | TPLC100C20MP13 | 45000 | 3.75 | 12.6 | 20.5 | 10 | 250 | 937.5
10525221 | Central Heat Pump | YORK | YZV48B21 | N/A |  | CM50CE3A1+CC | TPLC120C20MP13 | 45000 | 3.75 | 12.6 | 20.5 | 10 | 250 | 937.5
10309007 | Central Heat Pump | YORK | YZV36B21 | N/A |  | AVV38CE221+CC |  | 33600 | 2.8 | 13.3 | 20 | 10.9 | 250 | 700
10309022 | Central Heat Pump | YORK | YZV48B21 | N/A |  | AVV50CE321+CC |  | 45000 | 3.75 | 12.5 | 20.5 | 10.2 | 250 | 937.5
10309023 | Central Heat Pump | YORK | YZV48B21 | N/A |  | AVV50DE321+CC |  | 45000 | 3.75 | 12.6 | 20.5 | 10.4 | 250 | 937.5
10309024 | Central Heat Pump | YORK | YZV48B21 | N/A |  | CM50CE3A1+MVC16CN21+CC |  | 45000 | 3.75 | 12.75 | 20.75 | 10.4 | 250 | 937.5
10309026 | Central Heat Pump | YORK | YZV60B21 | N/A |  | AVV61CE421+CC |  | 53000 | 4.42 | 12.2 | 19.5 | 10.75 | 250 | 1105
10309027 | Central Heat Pump | YORK | YZV60B21 | N/A |  | CM61DE4A1+MVC20DN21+CC |  | 54000 | 4.5 | 12.5 | 20 | 10.75 | 250 | 1125
10524887 | Central Heat Pump | YORK | YZV24B21 | N/A |  | CM25BE1A1+CC | TM8V080B12MP12 | 24000 | 2 | 13.75 | 20.5 | 10.25 | 250 | 500
10524888 | Central Heat Pump | YORK | YZV24B21 | N/A |  | CM25BE1A1+CC | TM9V060B12MP12 | 24000 | 2 | 13.75 | 20.5 | 10.25 | 250 | 500
10524889 | Central Heat Pump | YORK | YZV24B21 | N/A |  | CM25BE1A1+CC | TM9V080B12MP12 | 24000 | 2 | 14 | 20.75 | 10.25 | 250 | 500
10524891 | Central Heat Pump | YORK | YZV24B21 | N/A |  | CM25BE1A1+CC | TP9C060B12MP13 | 24000 | 2 | 13.75 | 20.5 | 10.25 | 250 | 500
10524892 | Central Heat Pump | YORK | YZV24B21 | N/A |  | CM25BE1A1+CC | TP9C080B12MP13 | 24000 | 2 | 14 | 20.75 | 10.25 | 250 | 500
10524893 | Central Heat Pump | YORK | YZV24B21 | N/A |  | CM25BE1A1+CC | TPLC080B12MP13 | 24000 | 2 | 13.75 | 20.5 | 10.25 | 250 | 500
10524894 | Central Heat Pump | YORK | YZV24B21 | N/A |  | CM25BE1A1+CC | YP9C060B12MP13 | 24000 | 2 | 13.75 | 20.5 | 10.25 | 250 | 500
10524895 | Central Heat Pump | YORK | YZV24B21 | N/A |  | CM25BE1A1+CC | YP9C080B12MP13 | 24000 | 2 | 14 | 20.75 | 10.25 | 250 | 500
10524896 | Central Heat Pump | YORK | YZV24B21 | N/A |  | CM25BE1A1+CC | YPLC080B12MP13 | 24000 | 2 | 13.75 | 20.5 | 10.25 | 250 | 500
10524897 | Central Heat Pump | YORK | YZV36B21 | N/A |  | CM38CE2A1+CC | TM8V080C16MP12 | 33600 | 2.8 | 13.25 | 19.25 | 10.75 | 250 | 700
10524898 | Central Heat Pump | YORK | YZV36B21 | N/A |  | CM38CE2A1+CC | TM8V100C16MP12 | 33600 | 2.8 | 13.25 | 19.25 | 10.75 | 250 | 700
10524900 | Central Heat Pump | YORK | YZV36B21 | N/A |  | CM38CE2A1+CC | TM9V100C16MP12 | 33600 | 2.8 | 13 | 19.25 | 10.75 | 250 | 700
10524902 | Central Heat Pump | YORK | YZV36B21 | N/A |  | CM38CE2A1+CC | TMLV100C16MP12 | 33600 | 2.8 | 13.25 | 19.25 | 10.75 | 250 | 700
10524904 | Central Heat Pump | YORK | YZV36B21 | N/A |  | CM38CE2A1+CC | TP9C100C16MP13 | 33600 | 2.8 | 13 | 19.25 | 10.75 | 250 | 700
10524905 | Central Heat Pump | YORK | YZV36B21 | N/A |  | CM38CE2A1+CC | TPLC080C16MP13 | 33600 | 2.8 | 13.25 | 19.25 | 10.75 | 250 | 700
10524906 | Central Heat Pump | YORK | YZV36B21 | N/A |  | CM38CE2A1+CC | TPLC100C16MP13 | 33600 | 2.8 | 13.25 | 19.25 | 10.75 | 250 | 700
10524908 | Central Heat Pump | YORK | YZV36B21 | N/A |  | CM38CE2A1+CC | YP9C100C16MP13 | 33600 | 2.8 | 13 | 19.25 | 10.75 | 250 | 700
10524909 | Central Heat Pump | YORK | YZV36B21 | N/A |  | CM38CE2A1+CC | YPLC080C16MP13 | 33600 | 2.8 | 13.25 | 19.25 | 10.75 | 250 | 700
10524910 | Central Heat Pump | YORK | YZV36B21 | N/A |  | CM38CE2A1+CC | YPLC100C16MP13 | 33600 | 2.8 | 13.25 | 19.25 | 10.75 | 250 | 700
10525229 | Central Heat Pump | YORK | YZV48B21 | N/A |  | CM50DE3A1+CC | TM9V120D20MP12 | 45000 | 3.75 | 12.6 | 20.25 | 10.2 | 250 | 937.5
10525230 | Central Heat Pump | YORK | YZV48B21 | N/A |  | CM50DE3A1+CC | TP9C120D20MP13 | 45000 | 3.75 | 12.6 | 20.25 | 10.2 | 250 | 937.5
10525231 | Central Heat Pump | YORK | YZV48B21 | N/A |  | CM50DE3A1+CC | YP9C120D20MP13 | 45000 | 3.75 | 12.6 | 20.25 | 10.2 | 250 | 937.5
10525232 | Central Heat Pump | YORK | YZV60B21 | N/A |  | CM61CE4A1+CC | TM8V100C20MP12 | 52500 | 4.38 | 12.2 | 19.25 | 10.75 | 250 | 1095
10525233 | Central Heat Pump | YORK | YZV60B21 | N/A |  | CM61CE4A1+CC | TM8V120C20MP12 | 52500 | 4.38 | 12.2 | 19.25 | 10.75 | 250 | 1095
10525236 | Central Heat Pump | YORK | YZV60B21 | N/A |  | CM61CE4A1+CC | TMLV120C20MP12 | 52500 | 4.38 | 12.2 | 19.25 | 10.75 | 250 | 1095
10525238 | Central Heat Pump | YORK | YZV60B21 | N/A |  | CM61CE4A1+CC | TPLC100C20MP13 | 52500 | 4.38 | 12.2 | 19.25 | 10.75 | 250 | 1095
10525239 | Central Heat Pump | YORK | YZV60B21 | N/A |  | CM61CE4A1+CC | TPLC120C20MP13 | 52500 | 4.38 | 12.2 | 19.25 | 10.75 | 250 | 1095
10525241 | Central Heat Pump | YORK | YZV60B21 | N/A |  | CM61CE4A1+CC | YPLC100C20MP13 | 52500 | 4.38 | 12.2 | 19.25 | 10.75 | 250 | 1095
10525242 | Central Heat Pump | YORK | YZV60B21 | N/A |  | CM61CE4A1+CC | YPLC120C20MP13 | 52500 | 4.38 | 12.2 | 19.25 | 10.75 | 250 | 1095
10525243 | Central Heat Pump | YORK | YZV60B21 | N/A |  | CM61DE4A1+CC | TM9V120D20MP12 | 53000 | 4.42 | 12.2 | 19.25 | 10.75 | 250 | 1105
10525244 | Central Heat Pump | YORK | YZV60B21 | N/A |  | CM61DE4A1+CC | TP9C120D20MP13 | 53000 | 4.42 | 12.2 | 19.25 | 10.75 | 250 | 1105
10525245 | Central Heat Pump | YORK | YZV60B21 | N/A |  | CM61DE4A1+CC | YP9C120D20MP13 | 53000 | 4.42 | 12.2 | 19.25 | 10.75 | 250 | 1105
10525809 | Central Heat Pump | YORK | YZV60B21 | N/A |  | AVV61DE421+CC |  | 53000 | 4.42 | 12.6 | 19.8 | 10.75 | 250 | 1105
202179294 | Central Heat Pump | YORK | YZT24B21 | N/A |  | CF/CM36C+MVC12CN21+TXV |  | 23600 | 1.97 | 15 | 19 | 10 | 250 | 492.5
206264480 | Central Heat Pump | YORK | YZT24B21 | N/A |  | CF36CXA1+MVC12CN21+TXV |  | 23600 | 1.97 | 15 | 19 | 10 | 250 | 492.5
206264481 | Central Heat Pump | YORK | YZT24B21 | N/A |  | CM36CXA1+MVC12CN21+TXV |  | 23600 | 1.97 | 15 | 19 | 10 | 250 | 492.5
10525223 | Central Heat Pump | YORK | YZV48B21 | N/A |  | CM50CE3A1+CC | YP9C100C16MP13 | 45000 | 3.75 | 12.6 | 20 | 10 | 250 | 937.5
10525224 | Central Heat Pump | YORK | YZV48B21 | N/A |  | CM50CE3A1+CC | YP9C100C20MP13 | 45000 | 3.75 | 12.5 | 20.25 | 10 | 250 | 937.5
10525225 | Central Heat Pump | YORK | YZV48B21 | N/A |  | CM50CE3A1+CC | YPLC080C16MP13 | 45000 | 3.75 | 12.5 | 20 | 10 | 250 | 937.5
10525226 | Central Heat Pump | YORK | YZV48B21 | N/A |  | CM50CE3A1+CC | YPLC100C16MP13 | 45000 | 3.75 | 12.5 | 20 | 10 | 250 | 937.5
10525227 | Central Heat Pump | YORK | YZV48B21 | N/A |  | CM50CE3A1+CC | YPLC100C20MP13 | 45000 | 3.75 | 12.6 | 20.5 | 10 | 250 | 937.5
10525228 | Central Heat Pump | YORK | YZV48B21 | N/A |  | CM50CE3A1+CC | YPLC120C20MP13 | 45000 | 3.75 | 12.6 | 20.5 | 10 | 250 | 937.5
205553767 | Central Heat Pump | YORK | YZT24B21 | N/A |  | CF36CXA1+ME12CN21+TXV |  | 23800 | 1.98 | 15 | 19 | 10 | 250 | 495
205553769 | Central Heat Pump | YORK | YZT24B21 | N/A |  | CM36CXA1+ME12CN21+TXV |  | 23800 | 1.98 | 15 | 19 | 10 | 250 | 495
205555489 | Central Heat Pump | YORK | YZT36B21 | N/A |  | CF48DXA1+ME14DN21+TXV |  | 35400 | 2.95 | 14 | 18 | 10 | 250 | 737.5
205555491 | Central Heat Pump | YORK | YZT36B21 | N/A |  | CM48DXA1+ME14DN21+TXV |  | 35400 | 2.95 | 14 | 18 | 10 | 250 | 737.5
205739196 | Central Heat Pump | YORK | YMKE60BNJMFMO-X | N/A |  |  |  | 57000 | 4.75 | 12.5 | 19 | 10 | 250 | 1187.5
202763670 | Central Heat Pump | YORK | YZT36B21 | N/A |  | AVC60CX22+TXV |  | 35800 | 2.98 | 14 | 19 | 10 | 250 | 745
206787282 | Central Heat Pump | YORK | HMH72B361 | N/A |  | AE36CX21+TXV |  | 36000 | 3 | 10 | 18 | 10.5 | 250 | 750
202180579 | Central Heat Pump | YORK | YZT36B21 | N/A |  | AE48DX21+TXV |  | 36000 | 3 | 14 | 18.25 | 10 | 250 | 750
202180834 | Central Heat Pump | YORK | YZT24B21 | N/A |  | AVC36CX21+TXV |  | 24000 | 2 | 15 | 19 | 10 | 250 | 500
202180836 | Central Heat Pump | YORK | YZT24B21 | N/A |  | AE36CX21+TXV |  | 24000 | 2 | 15 | 19 | 10 | 250 | 500
208119959 | Central Heat Pump | YORK | YZV36B21 | N/A | ASPEN | D(A,C,E)36D36+TDR | TM8V080C16MP12 | 31400 | 2.62 | 13 | 19.25 | 10.5 | 250 | 655
208119960 | Central Heat Pump | YORK | YZV36B21 | N/A | ASPEN | D(A,C,E)36D36+TDR | TM8V100C16MP12 | 31400 | 2.62 | 13 | 19.25 | 10.5 | 250 | 655
208119963 | Central Heat Pump | YORK | YZV36B21 | N/A | ASPEN | D(A,C,E)36D36+TDR | TM9V080C16MP12 | 31400 | 2.62 | 12.5 | 19 | 10.5 | 250 | 655
208119964 | Central Heat Pump | YORK | YZV36B21 | N/A | ASPEN | D(A,C,E)36D36+TDR | TM9V100C16MP12 | 31200 | 2.6 | 12.8 | 19.25 | 10.5 | 250 | 650
208119965 | Central Heat Pump | YORK | YZV36B21 | N/A | ASPEN | D(A,C,E)36D36+TDR | TMLV100C16MP12 | 31400 | 2.62 | 13 | 19.25 | 10.5 | 250 | 655
208119968 | Central Heat Pump | YORK | YZV36B21 | N/A | ASPEN | D(A,C,E)36D36+TDR | TP9C080C16MP13 | 31400 | 2.62 | 12.5 | 19 | 10.5 | 250 | 655
208119969 | Central Heat Pump | YORK | YZV36B21 | N/A | ASPEN | D(A,C,E)36D36+TDR | TP9C100C16MP13 | 31200 | 2.6 | 12.8 | 19.25 | 10.5 | 250 | 650
208119970 | Central Heat Pump | YORK | YZV36B21 | N/A | ASPEN | D(A,C,E)36D36+TDR | TPLC080C16MP13 | 31400 | 2.62 | 13 | 19.25 | 10.5 | 250 | 655
208119971 | Central Heat Pump | YORK | YZV36B21 | N/A | ASPEN | D(A,C,E)36D36+TDR | TPLC100C16MP13 | 31400 | 2.62 | 13 | 19.25 | 10.5 | 250 | 655
208119974 | Central Heat Pump | YORK | YZV36B21 | N/A | ASPEN | D(A,C,E)36D36+TDR | YP9C080C16MP13 | 31400 | 2.62 | 12.5 | 19 | 10.5 | 250 | 655
208119975 | Central Heat Pump | YORK | YZV36B21 | N/A | ASPEN | D(A,C,E)36D36+TDR | YP9C100C16MP13 | 31200 | 2.6 | 12.8 | 19.25 | 10.5 | 250 | 650
208119976 | Central Heat Pump | YORK | YZV36B21 | N/A | ASPEN | D(A,C,E)36D36+TDR | YPLC080C16MP13 | 31400 | 2.62 | 13 | 19.25 | 10.5 | 250 | 655
208119977 | Central Heat Pump | YORK | YZV36B21 | N/A | ASPEN | D(A,C,E)36D36+TDR | YPLC100C16MP13 | 31400 | 2.62 | 13 | 19.25 | 10.5 | 250 | 655
208119950 | Central Heat Pump | YORK | YZV24B21 | N/A | ASPEN | D(A,C,E)36D36+TDR | TM8V080B12MP12 | 23200 | 1.93 | 13.75 | 20.5 | 10.1 | 250 | 482.5
208119951 | Central Heat Pump | YORK | YZV24B21 | N/A | ASPEN | D(A,C,E)36D36+TDR | TM9V060B12MP12 | 23400 | 1.95 | 13.75 | 20.5 | 10.1 | 250 | 487.5
208119952 | Central Heat Pump | YORK | YZV24B21 | N/A | ASPEN | D(A,C,E)36D36+TDR | TM9V080B12MP12 | 23200 | 1.93 | 14 | 20.75 | 10.1 | 250 | 482.5
208119953 | Central Heat Pump | YORK | YZV24B21 | N/A | ASPEN | D(A,C,E)36D36+TDR | TP9C060B12MP13 | 23400 | 1.95 | 13.75 | 20.5 | 10.1 | 250 | 487.5
208119954 | Central Heat Pump | YORK | YZV24B21 | N/A | ASPEN | D(A,C,E)36D36+TDR | TP9C080B12MP13 | 23200 | 1.93 | 14 | 20.75 | 10.1 | 250 | 482.5
208119955 | Central Heat Pump | YORK | YZV24B21 | N/A | ASPEN | D(A,C,E)36D36+TDR | TPLC080B12MP13 | 23200 | 1.93 | 13.75 | 20.5 | 10.1 | 250 | 482.5
208119956 | Central Heat Pump | YORK | YZV24B21 | N/A | ASPEN | D(A,C,E)36D36+TDR | YP9C060B12MP13 | 23400 | 1.95 | 13.75 | 20.5 | 10.1 | 250 | 487.5
208119957 | Central Heat Pump | YORK | YZV24B21 | N/A | ASPEN | D(A,C,E)36D36+TDR | YP9C080B12MP13 | 23200 | 1.93 | 14 | 20.75 | 10.1 | 250 | 482.5
208119958 | Central Heat Pump | YORK | YZV24B21 | N/A | ASPEN | D(A,C,E)36D36+TDR | YPLC080B12MP13 | 23200 | 1.93 | 13.75 | 20.5 | 10.1 | 250 | 482.5
208427603 | Central Heat Pump | YORK | YHG18B21 | N/A | ASPEN | D(A,C,E)36D36+TDR | TL8E060A12UH11 | 18000 | 1.5 | 13.3 | 18 | 10.2 | 250 | 375
208427604 | Central Heat Pump | YORK | YHG18B21 | N/A | ASPEN | D(A,C,E)36D3G+TXV+TDR | TL8E060A12UH11 | 18000 | 1.5 | 13.3 | 18 | 10.2 | 250 | 375
208427605 | Central Heat Pump | YORK | YHG18B21 | N/A | ASPEN | D(A,C,E)36D36+TDR | TL9E060B12UH11 | 18000 | 1.5 | 13.3 | 18 | 10.2 | 250 | 375
208427606 | Central Heat Pump | YORK | YHG18B21 | N/A | ASPEN | D(A,C,E)36D3G+TXV+TDR | TL9E060B12UH11 | 18000 | 1.5 | 13.3 | 18 | 10.2 | 250 | 375
208427611 | Central Heat Pump | YORK | YHG18B21 | N/A | ASPEN | D(A,C,E)36D36+TDR | TM8E080B12MP11 | 18000 | 1.5 | 13.3 | 18 | 10.2 | 250 | 375
208427612 | Central Heat Pump | YORK | YHG18B21 | N/A | ASPEN | D(A,C,E)36D3G+TXV+TDR | TM8E080B12MP11 | 18000 | 1.5 | 13.3 | 18 | 10.2 | 250 | 375
208427613 | Central Heat Pump | YORK | YHG18B21 | N/A | ASPEN | D(A,C,E)36D36+TDR | TM8E100B12MP11 | 18000 | 1.5 | 13.3 | 18 | 10.2 | 250 | 375
208427614 | Central Heat Pump | YORK | YHG18B21 | N/A | ASPEN | D(A,C,E)36D3G+TXV+TDR | TM8E100B12MP11 | 18000 | 1.5 | 13.3 | 18 | 10.2 | 250 | 375
208427615 | Central Heat Pump | YORK | YHG18B21 | N/A | ASPEN | D(A,C,E)36D36+TDR | TM8V060A12MP12 | 18000 | 1.5 | 13.3 | 18 | 10.2 | 250 | 375
208427616 | Central Heat Pump | YORK | YHG18B21 | N/A | ASPEN | D(A,C,E)36D3G+TXV+TDR | TM8V060A12MP12 | 18000 | 1.5 | 13.3 | 18 | 10.2 | 250 | 375
208427617 | Central Heat Pump | YORK | YHG18B21 | N/A | ASPEN | D(A,C,E)36D36+TDR | TM8V080B12MP12 | 18000 | 1.5 | 13.3 | 18 | 10.2 | 250 | 375
208427618 | Central Heat Pump | YORK | YHG18B21 | N/A | ASPEN | D(A,C,E)36D3G+TXV+TDR | TM8V080B12MP12 | 18000 | 1.5 | 13.3 | 18 | 10.2 | 250 | 375
208427619 | Central Heat Pump | YORK | YHG18B21 | N/A | ASPEN | D(A,C,E)36D36+TDR | TM8Y060A12MP11 | 18000 | 1.5 | 13.3 | 18 | 10.2 | 250 | 375
208427620 | Central Heat Pump | YORK | YHG18B21 | N/A | ASPEN | D(A,C,E)36D3G+TXV+TDR | TM8Y060A12MP11 | 18000 | 1.5 | 13.3 | 18 | 10.2 | 250 | 375
208427621 | Central Heat Pump | YORK | YHG18B21 | N/A | ASPEN | D(A,C,E)36D36+TDR | TM8Y080B12MP11 | 18000 | 1.5 | 13.3 | 18 | 10.2 | 250 | 375
208427622 | Central Heat Pump | YORK | YHG18B21 | N/A | ASPEN | D(A,C,E)36D3G+TXV+TDR | TM8Y080B12MP11 | 18000 | 1.5 | 13.3 | 18 | 10.2 | 250 | 375
208427623 | Central Heat Pump | YORK | YHG18B21 | N/A | ASPEN | D(A,C,E)36D36+TDR | TM9E026A08MP12 | 18000 | 1.5 | 13.3 | 18 | 10.2 | 250 | 375
208427624 | Central Heat Pump | YORK | YHG18B21 | N/A | ASPEN | D(A,C,E)36D3G+TXV+TDR | TM9E026A08MP12 | 18000 | 1.5 | 13.3 | 18 | 10.2 | 250 | 375
208427625 | Central Heat Pump | YORK | YHG18B21 | N/A | ASPEN | D(A,C,E)36D36+TDR | TM9E040A10MP12 | 18000 | 1.5 | 13.3 | 18 | 10.2 | 250 | 375
208427626 | Central Heat Pump | YORK | YHG18B21 | N/A | ASPEN | D(A,C,E)36D3G+TXV+TDR | TM9E040A10MP12 | 18000 | 1.5 | 13.3 | 18 | 10.2 | 250 | 375
208427627 | Central Heat Pump | YORK | YHG18B21 | N/A | ASPEN | D(A,C,E)36D36+TDR | TM9E060A10MP12 | 18000 | 1.5 | 13.3 | 18 | 10.2 | 250 | 375
208427628 | Central Heat Pump | YORK | YHG18B21 | N/A | ASPEN | D(A,C,E)36D3G+TXV+TDR | TM9E060A10MP12 | 18000 | 1.5 | 13.3 | 18 | 10.2 | 250 | 375
208427629 | Central Heat Pump | YORK | YHG18B21 | N/A | ASPEN | D(A,C,E)36D36+TDR | TM9V040A10MP12 | 18000 | 1.5 | 13.3 | 18 | 10.2 | 250 | 375
208427630 | Central Heat Pump | YORK | YHG18B21 | N/A | ASPEN | D(A,C,E)36D3G+TXV+TDR | TM9V040A10MP12 | 18000 | 1.5 | 13.3 | 18 | 10.2 | 250 | 375
208427631 | Central Heat Pump | YORK | YHG18B21 | N/A | ASPEN | D(A,C,E)36D36+TDR | TM9V060B12MP12 | 18000 | 1.5 | 13.3 | 18 | 10.2 | 250 | 375
208427632 | Central Heat Pump | YORK | YHG18B21 | N/A | ASPEN | D(A,C,E)36D3G+TXV+TDR | TM9V060B12MP12 | 18000 | 1.5 | 13.3 | 18 | 10.2 | 250 | 375
208427633 | Central Heat Pump | YORK | YHG18B21 | N/A | ASPEN | D(A,C,E)36D36+TDR | TM9V080B12MP12 | 18000 | 1.5 | 13.3 | 18 | 10.2 | 250 | 375
208427634 | Central Heat Pump | YORK | YHG18B21 | N/A | ASPEN | D(A,C,E)36D3G+TXV+TDR | TM9V080B12MP12 | 18000 | 1.5 | 13.3 | 18 | 10.2 | 250 | 375
208427635 | Central Heat Pump | YORK | YHG18B21 | N/A | ASPEN | D(A,C,E)36D36+TDR | TM9Y040A10MP11 | 18000 | 1.5 | 13.3 | 18 | 10.2 | 250 | 375
208427636 | Central Heat Pump | YORK | YHG18B21 | N/A | ASPEN | D(A,C,E)36D3G+TXV+TDR | TM9Y040A10MP11 | 18000 | 1.5 | 13.3 | 18 | 10.2 | 250 | 375
208427637 | Central Heat Pump | YORK | YHG18B21 | N/A | ASPEN | D(A,C,E)36D36+TDR | TM9Y060B12MP11 | 18000 | 1.5 | 13.3 | 18 | 10.2 | 250 | 375
208427638 | Central Heat Pump | YORK | YHG18B21 | N/A | ASPEN | D(A,C,E)36D3G+TXV+TDR | TM9Y060B12MP11 | 18000 | 1.5 | 13.3 | 18 | 10.2 | 250 | 375
208427639 | Central Heat Pump | YORK | YHG18B21 | N/A | ASPEN | D(A,C,E)36D36+TDR | TM9Y080B12MP11 | 18000 | 1.5 | 13.3 | 18 | 10.2 | 250 | 375
208427640 | Central Heat Pump | YORK | YHG18B21 | N/A | ASPEN | D(A,C,E)36D3G+TXV+TDR | TM9Y080B12MP11 | 18000 | 1.5 | 13.3 | 18 | 10.2 | 250 | 375
208427641 | Central Heat Pump | YORK | YHG18B21 | N/A | ASPEN | D(A,C,E)36D36+TDR | TMLE040A12MP11 | 18000 | 1.5 | 13.3 | 18 | 10.2 | 250 | 375
208427642 | Central Heat Pump | YORK | YHG18B21 | N/A | ASPEN | D(A,C,E)36D3G+TXV+TDR | TMLE040A12MP11 | 18000 | 1.5 | 13.3 | 18 | 10.2 | 250 | 375
208427643 | Central Heat Pump | YORK | YHG18B21 | N/A | ASPEN | D(A,C,E)36D36+TDR | TMLE060A12MP11 | 18000 | 1.5 | 13.3 | 18 | 10.2 | 250 | 375
208427644 | Central Heat Pump | YORK | YHG18B21 | N/A | ASPEN | D(A,C,E)36D3G+TXV+TDR | TMLE060A12MP11 | 18000 | 1.5 | 13.3 | 18 | 10.2 | 250 | 375
208427645 | Central Heat Pump | YORK | YHG18B21 | N/A | ASPEN | D(A,C,E)36D36+TDR | TMLE080B12MP11 | 18000 | 1.5 | 13.3 | 18 | 10.2 | 250 | 375
208427646 | Central Heat Pump | YORK | YHG18B21 | N/A | ASPEN | D(A,C,E)36D3G+TXV+TDR | TMLE080B12MP11 | 18000 | 1.5 | 13.3 | 18 | 10.2 | 250 | 375
208427647 | Central Heat Pump | YORK | YHG18B21 | N/A | ASPEN | D(A,C,E)36D36+TDR | TMLE100B12MP11 | 18000 | 1.5 | 13.3 | 18 | 10.2 | 250 | 375
208427648 | Central Heat Pump | YORK | YHG18B21 | N/A | ASPEN | D(A,C,E)36D3G+TXV+TDR | TMLE100B12MP11 | 18000 | 1.5 | 13.3 | 18 | 10.2 | 250 | 375
208427649 | Central Heat Pump | YORK | YHG18B21 | N/A | ASPEN | D(A,C,E)36D36+TDR | TMLV060A12MP12 | 18000 | 1.5 | 13.3 | 18 | 10.2 | 250 | 375
208427650 | Central Heat Pump | YORK | YHG18B21 | N/A | ASPEN | D(A,C,E)36D3G+TXV+TDR | TMLV060A12MP12 | 18000 | 1.5 | 13.3 | 18 | 10.2 | 250 | 375
208427651 | Central Heat Pump | YORK | YHG18B21 | N/A | ASPEN | D(A,C,E)36D36+TDR | TP9C060B12MP13 | 18000 | 1.5 | 13.3 | 18 | 10.2 | 250 | 375
208427652 | Central Heat Pump | YORK | YHG18B21 | N/A | ASPEN | D(A,C,E)36D3G+TXV+TDR | TP9C060B12MP13 | 18000 | 1.5 | 13.3 | 18 | 10.2 | 250 | 375
208427653 | Central Heat Pump | YORK | YHG18B21 | N/A | ASPEN | D(A,C,E)36D36+TDR | TP9C080B12MP13 | 18000 | 1.5 | 13.3 | 18 | 10.2 | 250 | 375
208427654 | Central Heat Pump | YORK | YHG18B21 | N/A | ASPEN | D(A,C,E)36D3G+TXV+TDR | TP9C080B12MP13 | 18000 | 1.5 | 13.3 | 18 | 10.2 | 250 | 375
208427655 | Central Heat Pump | YORK | YHG18B21 | N/A | ASPEN | D(A,C,E)36D36+TDR | TPLC060A12MP13 | 18000 | 1.5 | 13.3 | 18 | 10.2 | 250 | 375
208427656 | Central Heat Pump | YORK | YHG18B21 | N/A | ASPEN | D(A,C,E)36D3G+TXV+TDR | TPLC060A12MP13 | 18000 | 1.5 | 13.3 | 18 | 10.2 | 250 | 375
208427657 | Central Heat Pump | YORK | YHG18B21 | N/A | ASPEN | D(A,C,E)36D36+TDR | TPLC080B12MP13 | 18000 | 1.5 | 13.3 | 18 | 10.2 | 250 | 375
208427658 | Central Heat Pump | YORK | YHG18B21 | N/A | ASPEN | D(A,C,E)36D3G+TXV+TDR | TPLC080B12MP13 | 18000 | 1.5 | 13.3 | 18 | 10.2 | 250 | 375
208427659 | Central Heat Pump | YORK | YHG18B21 | N/A | ASPEN | D(A,C,E)36D36+TDR | YP9C060B12MP13 | 18000 | 1.5 | 13.3 | 18 | 10.2 | 250 | 375
208427660 | Central Heat Pump | YORK | YHG18B21 | N/A | ASPEN | D(A,C,E)36D3G+TXV+TDR | YP9C060B12MP13 | 18000 | 1.5 | 13.3 | 18 | 10.2 | 250 | 375
208427661 | Central Heat Pump | YORK | YHG18B21 | N/A | ASPEN | D(A,C,E)36D36+TDR | YP9C080B12MP13 | 18000 | 1.5 | 13.3 | 18 | 10.2 | 250 | 375
208427662 | Central Heat Pump | YORK | YHG18B21 | N/A | ASPEN | D(A,C,E)36D3G+TXV+TDR | YP9C080B12MP13 | 18000 | 1.5 | 13.3 | 18 | 10.2 | 250 | 375
208427663 | Central Heat Pump | YORK | YHG18B21 | N/A | ASPEN | D(A,C,E)36D36+TDR | YPLC060A12MP13 | 18000 | 1.5 | 13.3 | 18 | 10.2 | 250 | 375
208427664 | Central Heat Pump | YORK | YHG18B21 | N/A | ASPEN | D(A,C,E)36D3G+TXV+TDR | YPLC060A12MP13 | 18000 | 1.5 | 13.3 | 18 | 10.2 | 250 | 375
208427665 | Central Heat Pump | YORK | YHG18B21 | N/A | ASPEN | D(A,C,E)36D36+TDR | YPLC080B12MP13 | 18000 | 1.5 | 13.3 | 18 | 10.2 | 250 | 375
208427666 | Central Heat Pump | YORK | YHG18B21 | N/A | ASPEN | D(A,C,E)36D3G+TXV+TDR | YPLC080B12MP13 | 18000 | 1.5 | 13.3 | 18 | 10.2 | 250 | 375
206716917 | Central Heat Pump | YORK | YZT36B21 | N/A | ADP | CH362*9-A+ME16CN21 |  | 35800 | 2.98 | 14 | 18 | 10 | 250 | 745
206716918 | Central Heat Pump | YORK | YZT36B21 | N/A | ADP | CV362*9-A+ME16CN21 |  | 35800 | 2.98 | 14 | 18 | 10 | 250 | 745
206716920 | Central Heat Pump | YORK | YZT36B21 | N/A | ADP | CH362*9-A+MVC16CN21 |  | 36000 | 3 | 14 | 19 | 10 | 250 | 750
206716921 | Central Heat Pump | YORK | YZT36B21 | N/A | ADP | CV362*9-A+MVC16CN21 |  | 36000 | 3 | 14 | 19 | 10 | 250 | 750
205765787 | Central Heat Pump | YORK | YZT24B21 | N/A | ADP | AX300CT |  | 24000 | 2 | 14 | 19 | 10 | 250 | 500
205709003 | Central Heat Pump | YORK | YZT24B21 | N/A | ADP | AV360CT |  | 24000 | 2 | 14 | 19 | 10 | 250 | 500
207338133 | Central Heat Pump | YORK | HMH72B361 | N/A | ADP | F,PE*TT3737 |  | 36000 | 3 | 10 | 18 | 10 | 250 | 750
207338134 | Central Heat Pump | YORK | HMH72B361 | N/A | ADP | F,PE*TT3937 |  | 36000 | 3 | 10 | 18 | 10 | 250 | 750
207338135 | Central Heat Pump | YORK | HMH72B361 | N/A | ADP | F,PE*CC3(1,2)37+TXV |  | 36000 | 3 | 10 | 18 | 10 | 250 | 750
207338136 | Central Heat Pump | YORK | HMH72B361 | N/A | ADP | F,PE*CC3(1,2)37+TXV-BLEED |  | 36000 | 3 | 10 | 18 | 10 | 250 | 750
207338137 | Central Heat Pump | YORK | HMH72B361 | N/A | ADP | F,PE*CC6937 |  | 36000 | 3 | 10 | 18 | 10 | 250 | 750
207200345 | Central Heat Pump | YORK | HMH72B361 | N/A | ADP | BV**C3(1,2)37+TXV |  | 36000 | 3 | 10 | 18 | 10 | 250 | 750
207203326 | Central Heat Pump | YORK | HMH72B361 | N/A | ADP | SL6937 |  | 35000 | 2.92 | 10 | 18 | 10 | 250 | 730
207093915 | Central Heat Pump | YORK | HMH72B361 | N/A | ADP | AV360CT |  | 36000 | 3 | 10 | 18 | 10 | 250 | 750
207093916 | Central Heat Pump | YORK | HMH72B361 | N/A | ADP | AX360CT |  | 36000 | 3 | 10 | 18 | 10 | 250 | 750
206842434 | Central Heat Pump | YORK | HMH72B361 | N/A | ADP | AX361CT |  | 36000 | 3 | 10 | 18 | 10 | 250 | 750
207682640 | Central Heat Pump | YORK | YZT36B21 | N/A | ADP | H,YE47936 | TM9E100C16MP11 | 36000 | 3 | 14 | 18 | 10 | 250 | 750
207682641 | Central Heat Pump | YORK | YZT36B21 | N/A | ADP | H,YE47936 | TM9E120D20MP11 | 36000 | 3 | 14 | 18 | 10 | 250 | 750
207682642 | Central Heat Pump | YORK | YZT36B21 | N/A | ADP | H,YE47936 | TM9V080C16MP12 | 35800 | 2.98 | 14 | 18 | 10 | 250 | 745
207682643 | Central Heat Pump | YORK | YZT36B21 | N/A | ADP | H,YE47936 | TM9V100C20MP11 | 36000 | 3 | 14 | 19 | 10 | 250 | 750
207682644 | Central Heat Pump | YORK | YZT36B21 | N/A | ADP | H,YE47936 | TM9V100C20MP12 | 36000 | 3 | 14 | 19 | 10 | 250 | 750
207682645 | Central Heat Pump | YORK | YZT36B21 | N/A | ADP | H,YE47936 | TM9Y100C16MP11 | 36000 | 3 | 14 | 18 | 10 | 250 | 750
207682646 | Central Heat Pump | YORK | YZT36B21 | N/A | ADP | H,YE47936 | TM9Y120D20MP11 | 36000 | 3 | 14 | 18 | 10 | 250 | 750
207682647 | Central Heat Pump | YORK | YZT36B21 | N/A | ADP | H,YE47936 | TP9C080C16MP13 | 35800 | 2.98 | 14 | 18 | 10 | 250 | 745
207682648 | Central Heat Pump | YORK | YZT36B21 | N/A | ADP | H,YE47936 | TP9C100C20MP12 | 36000 | 3 | 14 | 19 | 10 | 250 | 750
207682649 | Central Heat Pump | YORK | YZT36B21 | N/A | ADP | H,YE47936 | TP9C100C20MP13 | 36000 | 3 | 14 | 19 | 10 | 250 | 750
7127103 | Central Heat Pump | YORK | YZH03612 | N/A | ADP | CV366*9+MV12D |  | 35400 | 2.95 | 13.5 | 18 | 10 | 250 | 737.5
9084292 | Central Heat Pump | YORK | YZH03612 | N/A | ADP | H,YE36936+MX12DN21 |  | 35600 | 2.97 | 14 | 18 | 10 | 250 | 742.5
208457082 | Central Heat Pump | YORK | HMH72B361 | N/A | ADP | F,PE*SS9937 |  | 36000 | 3 | 10 | 18 | 10 | 250 | 750
202327348 | Central Heat Pump | YORK | YZT36B21 | N/A | ADP | AD-32(P,U)*****9+MVC16CN21 |  | 35800 | 2.98 | 14 | 19 | 10 | 250 | 745
202373511 | Central Heat Pump | YORK | XYEA7A(2,4,5)*1********* | N/A |  |  |  | 70000 | 5.83 | 12 | 14.1 | 3.4 | 250 | 1457.5
202373512 | Central Heat Pump | YORK | XYEA7A(2,4,5)*3********* | N/A |  |  |  | 70000 | 5.83 | 12 | 14.8 | 3.4 | 250 | 1457.5
9119127 | Central Heat Pump | YORK | XYE08A(2,4,5)*3******* | N/A |  |  |  | 88000 | 7.33 | 12.1 | 16 | 3.5 | 250 | 1832.5
9119128 | Central Heat Pump | YORK | XYE09A(2,4,5)*3******* | N/A |  |  |  | 98000 | 8.17 | 12 | 15.8 | 3.4 | 250 | 2042.5
9119125 | Central Heat Pump | YORK | XYE08A(2,4,5)*1******* | N/A |  |  |  | 88000 | 7.33 | 12.1 | 14 | 3.5 | 250 | 1832.5
9119126 | Central Heat Pump | YORK | XYE09A(2,4,5)*1******* | N/A |  |  |  | 98000 | 8.17 | 12 | 13.8 | 3.4 | 250 | 2042.5
207911499 | Central Heat Pump | ZENAIR TECHNOLOGIES | ZEN-PC30HP20S/O | N/A |  | ZEN-PC30HP20S/I |  | 30000 | 2.5 | 11 | 18 | 10.5 | 250 | 625
207036642 | Central Heat Pump | ZEPHYR | ZE-36HPB | N/A |  | AH-36B |  | 36000 | 3 | 9.55 | 18 | 11 | 250 | 750
207036640 | Central Heat Pump | ZEPHYR | ZE-24HPB | N/A |  | AH-24B |  | 24000 | 2 | 10.9 | 18 | 10 | 250 | 500
207036646 | Central Heat Pump | ZEPHYR | ZE-48HPB | N/A |  | AH-48B |  | 48000 | 4 | 10.2 | 18 | 10 | 250 | 1000
209248923 | Mini/Multi Split | MDV | MOX330-09HFN1-MY6W | Mini-Splits (Ducted) | N/A | MFA2U-09HRFN1-MY6W | N/A | 9000 | 0.75 | 15.7 | 25.6 | 12.1 | 250 | 187.5
209248924 | Mini/Multi Split | MDV | MOX330-12HFN1-MW5W | Mini-Splits (Ducted) | N/A | MFA2U-12HRFN1-MW5W | N/A | 12000 | 1 | 13.3 | 23 | 11.8 | 250 | 250
209248925 | Mini/Multi Split | MDV | MOX230-09HFN1-MY2W | Mini-Splits (Ducted) | N/A | MFA2U-09HRFN1-MY6W | N/A | 9000 | 0.75 | 14.7 | 25.2 | 13.5 | 250 | 187.5
209248926 | Mini/Multi Split | MDV | MOX230-12HFN1-MV5W | Mini-Splits (Ducted) | N/A | MFA2U-12HRFN1-MW5W | N/A | 12000 | 1 | 13 | 23.5 | 13.3 | 250 | 250
209248927 | Mini/Multi Split | MDV | MOX430-18HFN1-MU0W | Mini-Splits (Ducted) | N/A | MFA2U-16HRFN1-MV0W | N/A | 16000 | 1.33 | 12.5 | 22 | 11.6 | 250 | 332.5
209270208 | Mini/Multi Split | MDV | MOX430-18HFN1-MU0W | Mini-Splits (Ducted) | N/A | MCBU-18HRFN1-MU2W | N/A | 18000 | 1.5 | 12.5 | 21.2 | 12 | 250 | 375
209270209 | Mini/Multi Split | MDV | MOX230-09HFN1-MW5W | Mini-Splits (Ducted) | N/A | MCBU-09HRFN1-MW0W | N/A | 9000 | 0.75 | 13 | 22 | 13 | 250 | 187.5
209270210 | Mini/Multi Split | MDV | MOX330-09HFN1-MY5W | Mini-Splits (Ducted) | N/A | MCBU-09HRFN1-MW0W | N/A | 9000 | 0.75 | 13 | 23 | 13.6 | 250 | 187.5
209270211 | Mini/Multi Split | MDV | MOX330-12HFN1-MW5W | Mini-Splits (Ducted) | N/A | MCBU-12HRFN1-MV0W | N/A | 12000 | 1 | 13 | 22 | 11.3 | 250 | 250
209270212 | Mini/Multi Split | MDV | MOX230-12HFN1-MV5W | Mini-Splits (Ducted) | N/A | MCBU-12HRFN1-MV0W | N/A | 12000 | 1 | 12.6 | 21.2 | 10.8 | 250 | 250
209270213 | Mini/Multi Split | MDV | MOX230-09HFN1-MW5W | Mini-Splits (Ducted) | N/A | MCBU-06HRFN1-MV0W | N/A | 6500 | 0.54 | 14.5 | 22 | 10.6 | 250 | 135
209270214 | Mini/Multi Split | MDV | MOX430-17HFN1-MT0W | Mini-Splits (Ducted) | N/A | MCBU-18HRFN1-MU2W | N/A | 16700 | 1.39 | 12.5 | 19.8 | 11.8 | 250 | 347.5
209270247 | Mini/Multi Split | ARCOAIRE | DLCSRBH09AAK | Mini-Splits (Ducted) | N/A | DLFCCAH09XAK | N/A | 9000 | 0.75 | 13 | 23 | 13.6 | 250 | 187.5
209270248 | Mini/Multi Split | ARCOAIRE | DLCSRBH18AAK | Mini-Splits (Ducted) | N/A | DLFCCAH18XAK | N/A | 16700 | 1.39 | 12.5 | 19.8 | 11.8 | 250 | 347.5
209270249 | Mini/Multi Split | ARCOAIRE | DLCSRBH06AAK | Mini-Splits (Ducted) | N/A | DLFCCAH06XAK | N/A | 6500 | 0.54 | 14.5 | 22 | 10.6 | 250 | 135
209270250 | Mini/Multi Split | ARCOAIRE | DLCSRBH12AAK | Mini-Splits (Ducted) | N/A | DLFCCAH12XAK | N/A | 12000 | 1 | 13 | 22 | 11.3 | 250 | 250
209270251 | Mini/Multi Split | COMFORTMAKER | DLCSRBH09AAK | Mini-Splits (Ducted) | N/A | DLFCCAH09XAK | N/A | 9000 | 0.75 | 13 | 23 | 13.6 | 250 | 187.5
209270252 | Mini/Multi Split | COMFORTMAKER | DLCSRBH18AAK | Mini-Splits (Ducted) | N/A | DLFCCAH18XAK | N/A | 16700 | 1.39 | 12.5 | 19.8 | 11.8 | 250 | 347.5
209270253 | Mini/Multi Split | COMFORTMAKER | DLCSRBH06AAK | Mini-Splits (Ducted) | N/A | DLFCCAH06XAK | N/A | 6500 | 0.54 | 14.5 | 22 | 10.6 | 250 | 135
209270254 | Mini/Multi Split | COMFORTMAKER | DLCSRBH12AAK | Mini-Splits (Ducted) | N/A | DLFCCAH12XAK | N/A | 12000 | 1 | 13 | 22 | 11.3 | 250 | 250
209270255 | Mini/Multi Split | DAY & NIGHT | DLCSRBH09AAK | Mini-Splits (Ducted) | N/A | DLFCCAH09XAK | N/A | 9000 | 0.75 | 13 | 23 | 13.6 | 250 | 187.5
209270256 | Mini/Multi Split | DAY & NIGHT | DLCSRBH18AAK | Mini-Splits (Ducted) | N/A | DLFCCAH18XAK | N/A | 16700 | 1.39 | 12.5 | 19.8 | 11.8 | 250 | 347.5
209270257 | Mini/Multi Split | DAY & NIGHT | DLCSRBH06AAK | Mini-Splits (Ducted) | N/A | DLFCCAH06XAK | N/A | 6500 | 0.54 | 14.5 | 22 | 10.6 | 250 | 135
209270258 | Mini/Multi Split | DAY & NIGHT | DLCSRBH12AAK | Mini-Splits (Ducted) | N/A | DLFCCAH12XAK | N/A | 12000 | 1 | 13 | 22 | 11.3 | 250 | 250
209270259 | Mini/Multi Split | HEIL | DLCSRBH09AAK | Mini-Splits (Ducted) | N/A | DLFCCAH09XAK | N/A | 9000 | 0.75 | 13 | 23 | 13.6 | 250 | 187.5
209270260 | Mini/Multi Split | HEIL | DLCSRBH18AAK | Mini-Splits (Ducted) | N/A | DLFCCAH18XAK | N/A | 16700 | 1.39 | 12.5 | 19.8 | 11.8 | 250 | 347.5
209270261 | Mini/Multi Split | HEIL | DLCSRBH06AAK | Mini-Splits (Ducted) | N/A | DLFCCAH06XAK | N/A | 6500 | 0.54 | 14.5 | 22 | 10.6 | 250 | 135
209270262 | Mini/Multi Split | HEIL | DLCSRBH12AAK | Mini-Splits (Ducted) | N/A | DLFCCAH12XAK | N/A | 12000 | 1 | 13 | 22 | 11.3 | 250 | 250
209270263 | Mini/Multi Split | KEEPRITE | DLCSRBH09AAK | Mini-Splits (Ducted) | N/A | DLFCCAH09XAK | N/A | 9000 | 0.75 | 13 | 23 | 13.6 | 250 | 187.5
209270264 | Mini/Multi Split | KEEPRITE | DLCSRBH18AAK | Mini-Splits (Ducted) | N/A | DLFCCAH18XAK | N/A | 16700 | 1.39 | 12.5 | 19.8 | 11.8 | 250 | 347.5
209270265 | Mini/Multi Split | KEEPRITE | DLCSRBH06AAK | Mini-Splits (Ducted) | N/A | DLFCCAH06XAK | N/A | 6500 | 0.54 | 14.5 | 22 | 10.6 | 250 | 135
209270266 | Mini/Multi Split | KEEPRITE | DLCSRBH12AAK | Mini-Splits (Ducted) | N/A | DLFCCAH12XAK | N/A | 12000 | 1 | 13 | 22 | 11.3 | 250 | 250
209270267 | Mini/Multi Split | KENMORE | DLCSRBH09AAK | Mini-Splits (Ducted) | N/A | DLFCCAH09XAK | N/A | 9000 | 0.75 | 13 | 23 | 13.6 | 250 | 187.5
209270268 | Mini/Multi Split | KENMORE | DLCSRBH18AAK | Mini-Splits (Ducted) | N/A | DLFCCAH18XAK | N/A | 16700 | 1.39 | 12.5 | 19.8 | 11.8 | 250 | 347.5
209270269 | Mini/Multi Split | KENMORE | DLCSRBH06AAK | Mini-Splits (Ducted) | N/A | DLFCCAH06XAK | N/A | 6500 | 0.54 | 14.5 | 22 | 10.6 | 250 | 135
209270270 | Mini/Multi Split | KENMORE | DLCSRBH12AAK | Mini-Splits (Ducted) | N/A | DLFCCAH12XAK | N/A | 12000 | 1 | 13 | 22 | 11.3 | 250 | 250
209270271 | Mini/Multi Split | MIDEA | DLCSRBH09AAK | Mini-Splits (Ducted) | N/A | DLFCCAH09XAK | N/A | 9000 | 0.75 | 13 | 23 | 13.6 | 250 | 187.5
209270272 | Mini/Multi Split | MIDEA | DLCSRBH18AAK | Mini-Splits (Ducted) | N/A | DLFCCAH18XAK | N/A | 16700 | 1.39 | 12.5 | 19.8 | 11.8 | 250 | 347.5
209270273 | Mini/Multi Split | MIDEA | DLCSRBH06AAK | Mini-Splits (Ducted) | N/A | DLFCCAH06XAK | N/A | 6500 | 0.54 | 14.5 | 22 | 10.6 | 250 | 135
209270274 | Mini/Multi Split | MIDEA | DLCSRBH12AAK | Mini-Splits (Ducted) | N/A | DLFCCAH12XAK | N/A | 12000 | 1 | 13 | 22 | 11.3 | 250 | 250
209270275 | Mini/Multi Split | TEMPSTAR | DLCSRBH09AAK | Mini-Splits (Ducted) | N/A | DLFCCAH09XAK | N/A | 9000 | 0.75 | 13 | 23 | 13.6 | 250 | 187.5
209270276 | Mini/Multi Split | TEMPSTAR | DLCSRBH18AAK | Mini-Splits (Ducted) | N/A | DLFCCAH18XAK | N/A | 16700 | 1.39 | 12.5 | 19.8 | 11.8 | 250 | 347.5
209270277 | Mini/Multi Split | TEMPSTAR | DLCSRBH06AAK | Mini-Splits (Ducted) | N/A | DLFCCAH06XAK | N/A | 6500 | 0.54 | 14.5 | 22 | 10.6 | 250 | 135
209270278 | Mini/Multi Split | TEMPSTAR | DLCSRBH12AAK | Mini-Splits (Ducted) | N/A | DLFCCAH12XAK | N/A | 12000 | 1 | 13 | 22 | 11.3 | 250 | 250
209270279 | Mini/Multi Split | SMART COMFORT | DLCSRBH09AAK | Mini-Splits (Ducted) | N/A | DLFCCAH09XAK | N/A | 9000 | 0.75 | 13 | 23 | 13.6 | 250 | 187.5
209270280 | Mini/Multi Split | SMART COMFORT | DLCSRBH18AAK | Mini-Splits (Ducted) | N/A | DLFCCAH18XAK | N/A | 16700 | 1.39 | 12.5 | 19.8 | 11.8 | 250 | 347.5
209270281 | Mini/Multi Split | SMART COMFORT | DLCSRBH06AAK | Mini-Splits (Ducted) | N/A | DLFCCAH06XAK | N/A | 6500 | 0.54 | 14.5 | 22 | 10.6 | 250 | 135
209270282 | Mini/Multi Split | SMART COMFORT | DLCSRBH12AAK | Mini-Splits (Ducted) | N/A | DLFCCAH12XAK | N/A | 12000 | 1 | 13 | 22 | 11.3 | 250 | 250
209270283 | Mini/Multi Split | AIRQUEST | DLCSRBH09AAK | Mini-Splits (Ducted) | N/A | DLFCCAH09XAK | N/A | 9000 | 0.75 | 13 | 23 | 13.6 | 250 | 187.5
209270284 | Mini/Multi Split | AIRQUEST | DLCSRBH18AAK | Mini-Splits (Ducted) | N/A | DLFCCAH18XAK | N/A | 16700 | 1.39 | 12.5 | 19.8 | 11.8 | 250 | 347.5
209270285 | Mini/Multi Split | AIRQUEST | DLCSRBH06AAK | Mini-Splits (Ducted) | N/A | DLFCCAH06XAK | N/A | 6500 | 0.54 | 14.5 | 22 | 10.6 | 250 | 135
209270286 | Mini/Multi Split | AIRQUEST | DLCSRBH12AAK | Mini-Splits (Ducted) | N/A | DLFCCAH12XAK | N/A | 12000 | 1 | 13 | 22 | 11.3 | 250 | 250
209270287 | Mini/Multi Split | CARRIER | 38MARBQ12AA3 | Mini-Splits (Ducted) | N/A | 40MCCAQ12XA3 | N/A | 12000 | 1 | 13 | 22 | 11.3 | 250 | 250
209270288 | Mini/Multi Split | CARRIER | 38MARBQ06AA3 | Mini-Splits (Ducted) | N/A | 40MCCAQ06XA3 | N/A | 6500 | 0.54 | 14.5 | 22 | 10.6 | 250 | 135
209270289 | Mini/Multi Split | CARRIER | 38MARBQ09AA3 | Mini-Splits (Ducted) | N/A | 40MCCAQ09XA3 | N/A | 9000 | 0.75 | 13 | 23 | 13.6 | 250 | 187.5
209270290 | Mini/Multi Split | CARRIER | 38MARBQ18AA3 | Mini-Splits (Ducted) | N/A | 40MCCAQ18XA3 | N/A | 16700 | 1.39 | 12.5 | 19.8 | 11.8 | 250 | 347.5
209270291 | Mini/Multi Split | BRYANT | 38MARBQ12AA3 | Mini-Splits (Ducted) | N/A | 40MCCAQ12XA3 | N/A | 12000 | 1 | 13 | 22 | 11.3 | 250 | 250
209270292 | Mini/Multi Split | BRYANT | 38MARBQ06AA3 | Mini-Splits (Ducted) | N/A | 40MCCAQ06XA3 | N/A | 6500 | 0.54 | 14.5 | 22 | 10.6 | 250 | 135
209270293 | Mini/Multi Split | BRYANT | 38MARBQ09AA3 | Mini-Splits (Ducted) | N/A | 40MCCAQ09XA3 | N/A | 9000 | 0.75 | 13 | 23 | 13.6 | 250 | 187.5
209270294 | Mini/Multi Split | BRYANT | 38MARBQ18AA3 | Mini-Splits (Ducted) | N/A | 40MCCAQ18XA3 | N/A | 16700 | 1.39 | 12.5 | 19.8 | 11.8 | 250 | 347.5
209270295 | Mini/Multi Split | PAYNE | 38MARBQ12AA3 | Mini-Splits (Ducted) | N/A | 40MCCAQ12XA3 | N/A | 12000 | 1 | 13 | 22 | 11.3 | 250 | 250
209270296 | Mini/Multi Split | PAYNE | 38MARBQ06AA3 | Mini-Splits (Ducted) | N/A | 40MCCAQ06XA3 | N/A | 6500 | 0.54 | 14.5 | 22 | 10.6 | 250 | 135
209270297 | Mini/Multi Split | PAYNE | 38MARBQ09AA3 | Mini-Splits (Ducted) | N/A | 40MCCAQ09XA3 | N/A | 9000 | 0.75 | 13 | 23 | 13.6 | 250 | 187.5
209270298 | Mini/Multi Split | PAYNE | 38MARBQ18AA3 | Mini-Splits (Ducted) | N/A | 40MCCAQ18XA3 | N/A | 16700 | 1.39 | 12.5 | 19.8 | 11.8 | 250 | 347.5
209270299 | Mini/Multi Split | Weathermaker | 38MARBQ12AA3 | Mini-Splits (Ducted) | N/A | 40MCCAQ12XA3 | N/A | 12000 | 1 | 13 | 22 | 11.3 | 250 | 250
209270300 | Mini/Multi Split | Weathermaker | 38MARBQ06AA3 | Mini-Splits (Ducted) | N/A | 40MCCAQ06XA3 | N/A | 6500 | 0.54 | 14.5 | 22 | 10.6 | 250 | 135
209270301 | Mini/Multi Split | Weathermaker | 38MARBQ09AA3 | Mini-Splits (Ducted) | N/A | 40MCCAQ09XA3 | N/A | 9000 | 0.75 | 13 | 23 | 13.6 | 250 | 187.5
209270302 | Mini/Multi Split | Weathermaker | 38MARBQ18AA3 | Mini-Splits (Ducted) | N/A | 40MCCAQ18XA3 | N/A | 16700 | 1.39 | 12.5 | 19.8 | 11.8 | 250 | 347.5
209270303 | Mini/Multi Split | MIDEA | 38MARBQ12AA3 | Mini-Splits (Ducted) | N/A | 40MCCAQ12XA3 | N/A | 12000 | 1 | 13 | 22 | 11.3 | 250 | 250
209270304 | Mini/Multi Split | MIDEA | 38MARBQ06AA3 | Mini-Splits (Ducted) | N/A | 40MCCAQ06XA3 | N/A | 6500 | 0.54 | 14.5 | 22 | 10.6 | 250 | 135
209270305 | Mini/Multi Split | MIDEA | 38MARBQ09AA3 | Mini-Splits (Ducted) | N/A | 40MCCAQ09XA3 | N/A | 9000 | 0.75 | 13 | 23 | 13.6 | 250 | 187.5
209270306 | Mini/Multi Split | MIDEA | 38MARBQ18AA3 | Mini-Splits (Ducted) | N/A | 40MCCAQ18XA3 | N/A | 16700 | 1.39 | 12.5 | 19.8 | 11.8 | 250 | 347.5
208816926 | Mini/Multi Split | TRUST AIR CONDITIONERS | OUS09H/O4S4P | Mini-Splits (Ducted) | N/A | IUMDL09H/I43P | N/A | 9000 | 0.75 | 13.5 | 21 | 11.5 | 250 | 187.5
208816927 | Mini/Multi Split | TRUST AIR CONDITIONERS | OUS12H/O4S4P | Mini-Splits (Ducted) | N/A | IUMDL12H/I43P | N/A | 12000 | 1 | 12.5 | 21.5 | 11.5 | 250 | 250
208816928 | Mini/Multi Split | TRUST AIR CONDITIONERS | OUS18H/O4S4P | Mini-Splits (Ducted) | N/A | IUMDL18H/I43P | N/A | 18000 | 1.5 | 12.5 | 20.5 | 11 | 250 | 375
208816929 | Mini/Multi Split | TRUST AIR CONDITIONERS | OUS24H/O4S4P | Mini-Splits (Ducted) | N/A | IUMDL24H/I43P | N/A | 24000 | 2 | 12.6 | 21.5 | 11.2 | 250 | 500
208816930 | Mini/Multi Split | TRUST AIR CONDITIONERS | OAH09H/O4S4P | Mini-Splits (Ducted) | N/A | IUMDL09H/I43P | N/A | 9000 | 0.75 | 14 | 23 | 12 | 250 | 187.5
208816931 | Mini/Multi Split | TRUST AIR CONDITIONERS | OAH12H/O4S4P | Mini-Splits (Ducted) | N/A | IUMDL12H/I43P | N/A | 12000 | 1 | 13 | 21.5 | 11.5 | 250 | 250
208816932 | Mini/Multi Split | TRUST AIR CONDITIONERS | OAH18H/O4S4P | Mini-Splits (Ducted) | N/A | IUMDL18H/I43P | N/A | 16500 | 1.38 | 12.5 | 19.6 | 11 | 250 | 345
208816933 | Mini/Multi Split | TRUST AIR CONDITIONERS | OAH24H/O4S4P | Mini-Splits (Ducted) | N/A | IUMDL24H/I43P | N/A | 24000 | 2 | 12.5 | 20.6 | 12.6 | 250 | 500
208568364 | Mini/Multi Split | MIDEA | M3OJ-24HFN1-M | Ducted Indoor Units | N/A |  | N/A | 24000 | 2 | 12.5 | 21.1 | 10.5 | 250 | 500
208447612 | Mini/Multi Split | SUNCHILLERS | 12WODU-UL | Mini-Splits (Ducted) | N/A | 12DIDU-UL | N/A | 12000 | 1 | 12.5 | 21.5 | 11.5 | 250 | 250
208447613 | Mini/Multi Split | SUNCHILLERS | 24WODU-UL | Mini-Splits (Ducted) | N/A | 24DIDU-UL | N/A | 24000 | 2 | 12.6 | 21.5 | 11.2 | 250 | 500
208130837 | Mini/Multi Split | LBG Products | LBHB09DVWO | Mini-Splits (Ducted) | N/A | LMHB09DFI | N/A | 9000 | 0.75 | 14 | 23 | 12 | 250 | 187.5
208130838 | Mini/Multi Split | LBG Products | LBHB12DVWO | Mini-Splits (Ducted) | N/A | LMHB12DFI | N/A | 12000 | 1 | 13 | 21.5 | 11.5 | 250 | 250
208130839 | Mini/Multi Split | LBG Products | LBHB18DVWO | Mini-Splits (Ducted) | N/A | LMHB18DFI | N/A | 16500 | 1.38 | 12.5 | 19.6 | 11 | 250 | 345
208130840 | Mini/Multi Split | LBG Products | LBHB24DVWO | Mini-Splits (Ducted) | N/A | LMHB24DFI | N/A | 24000 | 2 | 12.5 | 20.6 | 12.6 | 250 | 500
208141951 | Mini/Multi Split | PIONEER | YN009GMFI22RPE | Mini-Splits (Ducted) | N/A | RB009GMFILDFHD | N/A | 9000 | 0.75 | 13.5 | 21 | 11.5 | 250 | 187.5
208141952 | Mini/Multi Split | PIONEER | YN012GMFI22RPE | Mini-Splits (Ducted) | N/A | RB012GMFILDFHD | N/A | 12000 | 1 | 12.5 | 21.5 | 11.5 | 250 | 250
208141953 | Mini/Multi Split | PIONEER | YN018GMFI22RPE | Mini-Splits (Ducted) | N/A | RB018GMFILDFHD | N/A | 18000 | 1.5 | 12.5 | 20.5 | 11 | 250 | 375
208141954 | Mini/Multi Split | PIONEER | YN024GMFI22RPE | Mini-Splits (Ducted) | N/A | RB024GMFILDFHD | N/A | 24000 | 2 | 12.6 | 21.5 | 11.2 | 250 | 500
208158334 | Mini/Multi Split | GREE | GWH24AGEXH-D3DNA1A/O | Mini-Splits (Ducted) | N/A | GFH(24)DB-D3DN***/I | N/A | 22000 | 1.83 | 12.7 | 20 | 10 | 250 | 457.5
208447318 | Mini/Multi Split | TOSHIBA CARRIER | RAV-SP122AT2P-UL | Mini-Splits (Ducted) | N/A | RAV-SM122BTP-UL | N/A | 12000 | 1 | 14.5 | 20.8 | 12.4 | 250 | 250
208447323 | Mini/Multi Split | TOSHIBA CARRIER | RAV-SP242AT2P-UL | Mini-Splits (Ducted) | N/A | RAV-SM242BTP-UL | N/A | 24000 | 2 | 12.9 | 22.4 | 11.5 | 250 | 500
208447326 | Mini/Multi Split | TOSHIBA CARRIER | RAV-SP302AT2P-UL | Mini-Splits (Ducted) | N/A | RAV-SM302BTP-UL | N/A | 30000 | 2.5 | 12.8 | 20 | 11.9 | 250 | 625
208128184 | Mini/Multi Split | Allied | 4DHP2S09S-1P | Mini-Splits (Ducted) | N/A | DMD209S4-1P | N/A | 9000 | 0.75 | 13.5 | 21 | 11.5 | 250 | 187.5
208128187 | Mini/Multi Split | AirEase | 4DHP2S09S-1P | Mini-Splits (Ducted) | N/A | DMD209S4-1P | N/A | 9000 | 0.75 | 13.5 | 21 | 11.5 | 250 | 187.5
208128190 | Mini/Multi Split | Armstrong Air | 4DHP2S09S-1P | Mini-Splits (Ducted) | N/A | DMD209S4-1P | N/A | 9000 | 0.75 | 13.5 | 21 | 11.5 | 250 | 187.5
208128193 | Mini/Multi Split | CONCORD | 4DHP2S09S-1P | Mini-Splits (Ducted) | N/A | DMD209S4-1P | N/A | 9000 | 0.75 | 13.5 | 21 | 11.5 | 250 | 187.5
208128196 | Mini/Multi Split | DUCANE | 4DHP2S09S-1P | Mini-Splits (Ducted) | N/A | DMD209S4-1P | N/A | 9000 | 0.75 | 13.5 | 21 | 11.5 | 250 | 187.5
208128269 | Mini/Multi Split | SEA BREEZE+ | HSZ12H424ZMO | Mini-Splits (Ducted) | N/A | D12H424ZMI | N/A | 12000 | 1 | 13 | 21.5 | 11.5 | 250 | 250
208128276 | Mini/Multi Split | SEA BREEZE+ | SZ9H424ZMO | Mini-Splits (Ducted) | N/A | D9H424ZMI | N/A | 9000 | 0.75 | 13.5 | 21 | 11.5 | 250 | 187.5
208128277 | Mini/Multi Split | SEA BREEZE+ | SZ12H424ZMO | Mini-Splits (Ducted) | N/A | D12H424ZMI | N/A | 12000 | 1 | 12.5 | 21.5 | 11.5 | 250 | 250
208128278 | Mini/Multi Split | SEA BREEZE+ | SZ18H424ZMO | Mini-Splits (Ducted) | N/A | D18H424ZMI | N/A | 18000 | 1.5 | 12.5 | 20.5 | 11 | 250 | 375
208128279 | Mini/Multi Split | SEA BREEZE+ | SZ24H424ZMO | Mini-Splits (Ducted) | N/A | D24H424ZMI | N/A | 24000 | 2 | 12.6 | 21.5 | 11.2 | 250 | 500
208128286 | Mini/Multi Split | SEA BREEZE+ | MZ27H424ZMO | Ducted Indoor Units | N/A |  | N/A | 24000 | 2 | 12.5 | 21.1 | 10.5 | 250 | 500
208130813 | Mini/Multi Split | LBG Products | LBHB09DUWO | Mini-Splits (Ducted) | N/A | LMHB09DFI | N/A | 9000 | 0.75 | 13.5 | 21 | 11.5 | 250 | 187.5
208130814 | Mini/Multi Split | LBG Products | LBHB12DUWO | Mini-Splits (Ducted) | N/A | LMHB12DFI | N/A | 12000 | 1 | 12.5 | 21.5 | 11.5 | 250 | 250
208130815 | Mini/Multi Split | LBG Products | LBHB18DUWO | Mini-Splits (Ducted) | N/A | LMHB18DFI | N/A | 18000 | 1.5 | 12.5 | 20.5 | 11 | 250 | 375
208130816 | Mini/Multi Split | LBG Products | LBHB24DUWO | Mini-Splits (Ducted) | N/A | LMHB24DFI | N/A | 24000 | 2 | 12.6 | 21.5 | 11.2 | 250 | 500
208106660 | Mini/Multi Split | Allied | 4DHP2S12S-1P | Mini-Splits (Ducted) | N/A | DMD212S4-1P | N/A | 12000 | 1 | 12.5 | 21.5 | 10.5 | 250 | 250
208106661 | Mini/Multi Split | Allied | 4DHP2S18S-1P | Mini-Splits (Ducted) | N/A | DMD218S4-1P | N/A | 17800 | 1.48 | 12.5 | 20.5 | 11 | 250 | 370
208106662 | Mini/Multi Split | Allied | 4DHP2S24S-1P | Mini-Splits (Ducted) | N/A | DMD224S4-1P | N/A | 24000 | 2 | 12.6 | 21.5 | 11.2 | 250 | 500
208106669 | Mini/Multi Split | DUCANE | 4DHP2S12S-1P | Mini-Splits (Ducted) | N/A | DMD212S4-1P | N/A | 12000 | 1 | 12.5 | 21.5 | 10.5 | 250 | 250
208106670 | Mini/Multi Split | DUCANE | 4DHP2S18S-1P | Mini-Splits (Ducted) | N/A | DMD218S4-1P | N/A | 17800 | 1.48 | 12.5 | 20.5 | 11 | 250 | 370
208106671 | Mini/Multi Split | DUCANE | 4DHP2S24S-1P | Mini-Splits (Ducted) | N/A | DMD224S4-1P | N/A | 24000 | 2 | 12.6 | 21.5 | 11.2 | 250 | 500
208106678 | Mini/Multi Split | Armstrong Air | 4DHP2S12S-1P | Mini-Splits (Ducted) | N/A | DMD212S4-1P | N/A | 12000 | 1 | 12.5 | 21.5 | 10.5 | 250 | 250
208106679 | Mini/Multi Split | Armstrong Air | 4DHP2S18S-1P | Mini-Splits (Ducted) | N/A | DMD218S4-1P | N/A | 17800 | 1.48 | 12.5 | 20.5 | 11 | 250 | 370
208106680 | Mini/Multi Split | Armstrong Air | 4DHP2S24S-1P | Mini-Splits (Ducted) | N/A | DMD224S4-1P | N/A | 24000 | 2 | 12.6 | 21.5 | 11.2 | 250 | 500
208106687 | Mini/Multi Split | AirEase | 4DHP2S12S-1P | Mini-Splits (Ducted) | N/A | DMD212S4-1P | N/A | 12000 | 1 | 12.5 | 21.5 | 10.5 | 250 | 250
208106688 | Mini/Multi Split | AirEase | 4DHP2S18S-1P | Mini-Splits (Ducted) | N/A | DMD218S4-1P | N/A | 17800 | 1.48 | 12.5 | 20.5 | 11 | 250 | 370
208106689 | Mini/Multi Split | AirEase | 4DHP2S24S-1P | Mini-Splits (Ducted) | N/A | DMD224S4-1P | N/A | 24000 | 2 | 12.6 | 21.5 | 11.2 | 250 | 500
208106696 | Mini/Multi Split | CONCORD | 4DHP2S12S-1P | Mini-Splits (Ducted) | N/A | DMD212S4-1P | N/A | 12000 | 1 | 12.5 | 21.5 | 10.5 | 250 | 250
208106697 | Mini/Multi Split | CONCORD | 4DHP2S18S-1P | Mini-Splits (Ducted) | N/A | DMD218S4-1P | N/A | 17800 | 1.48 | 12.5 | 20.5 | 11 | 250 | 370
208106698 | Mini/Multi Split | CONCORD | 4DHP2S24S-1P | Mini-Splits (Ducted) | N/A | DMD224S4-1P | N/A | 24000 | 2 | 12.6 | 21.5 | 11.2 | 250 | 500
208106706 | Mini/Multi Split | Allied | 4DHPS209S-1P | Mini-Splits (Ducted) | N/A | DMD209S4-1P | N/A | 9000 | 0.75 | 13.5 | 21 | 11.5 | 250 | 187.5
208106717 | Mini/Multi Split | DUCANE | 4DHPS209S-1P | Mini-Splits (Ducted) | N/A | DMD209S4-1P | N/A | 9000 | 0.75 | 13.5 | 21 | 11.5 | 250 | 187.5
208106728 | Mini/Multi Split | AirEase | 4DHPS209S-1P | Mini-Splits (Ducted) | N/A | DMD209S4-1P | N/A | 9000 | 0.75 | 13.5 | 21 | 11.5 | 250 | 187.5
208106739 | Mini/Multi Split | Armstrong Air | 4DHPS209S-1P | Mini-Splits (Ducted) | N/A | DMD209S4-1P | N/A | 9000 | 0.75 | 13.5 | 21 | 11.5 | 250 | 187.5
208106750 | Mini/Multi Split | CONCORD | 4DHPS209S-1P | Mini-Splits (Ducted) | N/A | DMD209S4-1P | N/A | 9000 | 0.75 | 13.5 | 21 | 11.5 | 250 | 187.5
208106786 | Mini/Multi Split | Allied | 4DHP2S24M-1P | Ducted Indoor Units | N/A |  | N/A | 24000 | 2 | 12.5 | 21.1 | 10.5 | 250 | 500
208106801 | Mini/Multi Split | AirEase | 4DHP2S24M-1P | Ducted Indoor Units | N/A |  | N/A | 24000 | 2 | 12.5 | 21.1 | 10.5 | 250 | 500
208106816 | Mini/Multi Split | Armstrong Air | 4DHP2S24M-1P | Ducted Indoor Units | N/A |  | N/A | 24000 | 2 | 12.5 | 21.1 | 10.5 | 250 | 500
208106831 | Mini/Multi Split | CONCORD | 4DHP2S24M-1P | Ducted Indoor Units | N/A |  | N/A | 24000 | 2 | 12.5 | 21.1 | 10.5 | 250 | 500
208106846 | Mini/Multi Split | DUCANE | 4DHP2S24M-1P | Ducted Indoor Units | N/A |  | N/A | 24000 | 2 | 12.5 | 21.1 | 10.5 | 250 | 500
208106973 | Mini/Multi Split | YONAN | YOX-09HFN1 | Mini-Splits (Ducted) | N/A | YTI-09HWFN1 | N/A | 9000 | 0.75 | 13.5 | 21 | 11.5 | 250 | 187.5
208106975 | Mini/Multi Split | YONAN | YOX-12HFN1 | Mini-Splits (Ducted) | N/A | YTI-12HWFN1 | N/A | 12000 | 1 | 12.5 | 21.5 | 11.5 | 250 | 250
208106977 | Mini/Multi Split | YONAN | YOX-18HFN1 | Mini-Splits (Ducted) | N/A | YTI-18HWFN1 | N/A | 18000 | 1.5 | 12.5 | 20.5 | 11 | 250 | 375
208106980 | Mini/Multi Split | YONAN | YOD-24HFN1 | Mini-Splits (Ducted) | N/A | YTI-24HWFN1 | N/A | 24000 | 2 | 12.6 | 21.5 | 11.2 | 250 | 500
208119665 | Mini/Multi Split | Airlux | ASZ09O/2022 | Mini-Splits (Ducted) | N/A | AMD09I | N/A | 9000 | 0.75 | 13.5 | 21 | 11.5 | 250 | 187.5
208119666 | Mini/Multi Split | Airlux | ASZ12O/2022 | Mini-Splits (Ducted) | N/A | AMD12I | N/A | 12000 | 1 | 12.5 | 21.5 | 11.5 | 250 | 250
208119667 | Mini/Multi Split | Airlux | ASZ18O/2022 | Mini-Splits (Ducted) | N/A | AMD18I | N/A | 18000 | 1.5 | 12.5 | 20.5 | 11 | 250 | 375
208119668 | Mini/Multi Split | Airlux | ASZ24O/2022 | Mini-Splits (Ducted) | N/A | AMD24I | N/A | 24000 | 2 | 12.6 | 21.5 | 11.2 | 250 | 500
207826046 | Mini/Multi Split | ECO AC | EHH-O09BB | Mini-Splits (Ducted) | N/A | EHH-D09BA | N/A | 9000 | 0.75 | 13.5 | 21 | 11.5 | 250 | 187.5
207826698 | Mini/Multi Split | MIDEA | MOD33-24HFN1-MT0W | Mini-Splits (Ducted) | N/A | MTIU-24HWFN1-M | N/A | 24000 | 2 | 12.6 | 21.5 | 11.2 | 250 | 500
207826702 | Mini/Multi Split | MIDEA | MOX430-18HFN1-MU0W | Mini-Splits (Ducted) | N/A | MTIU-18HWFN1-M | N/A | 18000 | 1.5 | 12.5 | 20.5 | 11 | 250 | 375
207827154 | Mini/Multi Split | AC PRO.COM | AOX330-09HFN1-MY5W | Mini-Splits (Ducted) | N/A | ATIU-09HWFN1-M | N/A | 9000 | 0.75 | 13.5 | 21 | 11.5 | 250 | 187.5
207827155 | Mini/Multi Split | AC PRO.COM | AOX330-12HFN1-MW5W | Mini-Splits (Ducted) | N/A | ATIU-12HWFN1-M | N/A | 12000 | 1 | 13 | 21.5 | 11.5 | 250 | 250
207827156 | Mini/Multi Split | AC PRO.COM | AOX430-17HFN1-MT0W | Mini-Splits (Ducted) | N/A | ATIU-18HWFN1-M | N/A | 16500 | 1.38 | 12.5 | 19.6 | 11 | 250 | 345
207827157 | Mini/Multi Split | AC PRO.COM | AOD32-24HFN1-MT0W | Mini-Splits (Ducted) | N/A | ATIU-24HWFN1-M | N/A | 24000 | 2 | 12.6 | 21.5 | 11.2 | 250 | 500
207862079 | Mini/Multi Split | Breeze33 | BZ33-HYP09OUT2-G2-P | Mini-Splits (Ducted) | N/A | BZ33-DIDU9-P | N/A | 9000 | 0.75 | 14 | 23 | 12 | 250 | 187.5
207862080 | Mini/Multi Split | Breeze33 | BZ33-HYP12OUT2-G2-P | Mini-Splits (Ducted) | N/A | BZ33-DIDU12-P | N/A | 12000 | 1 | 13 | 21.5 | 11.5 | 250 | 250
207862081 | Mini/Multi Split | Breeze33 | BZ33-HYP18OUT2-G2-P | Mini-Splits (Ducted) | N/A | BZ33-DIDU18-P | N/A | 16500 | 1.38 | 12.5 | 19.6 | 11 | 250 | 345
207796628 | Mini/Multi Split | PERFECTAIRE | 3PAMSHH09-SZO | Mini-Splits (Ducted) | N/A | 3PAMSDH09 | N/A | 9000 | 0.75 | 14 | 23 | 12 | 250 | 187.5
207796630 | Mini/Multi Split | PERFECTAIRE | 3PAMSHH12-SZO | Mini-Splits (Ducted) | N/A | 3PAMSDH12 | N/A | 12000 | 1 | 13 | 21.5 | 11.5 | 250 | 250
207796633 | Mini/Multi Split | PERFECTAIRE | 3PAMSHH18-SZO | Mini-Splits (Ducted) | N/A | 3PAMSDH18 | N/A | 16500 | 1.38 | 12.5 | 19.6 | 11 | 250 | 345
207796636 | Mini/Multi Split | PERFECTAIRE | 3PAMSHH24-SZO | Mini-Splits (Ducted) | N/A | 3PAMSDH24 | N/A | 24000 | 2 | 12.5 | 20.6 | 12.6 | 250 | 500
207796637 | Mini/Multi Split | KARDA | 3KARDA09SZO | Mini-Splits (Ducted) | N/A | 3KARDA09UVD | N/A | 9000 | 0.75 | 14 | 23 | 12 | 250 | 187.5
207796639 | Mini/Multi Split | KARDA | 3KARDA12SZO | Mini-Splits (Ducted) | N/A | 3KARDA12UVD | N/A | 12000 | 1 | 13 | 21.5 | 11.5 | 250 | 250
207796642 | Mini/Multi Split | KARDA | 3KARDA18SZO | Mini-Splits (Ducted) | N/A | 3KARDA18UVD | N/A | 16500 | 1.38 | 12.5 | 19.6 | 11 | 250 | 345
207796644 | Mini/Multi Split | KARDA | 3KARDA24SZO | Mini-Splits (Ducted) | N/A | 3KARDA24UVD | N/A | 24000 | 2 | 12.5 | 20.6 | 12.6 | 250 | 500
207801568 | Mini/Multi Split | ARCOAIRE | DLCSRBH18AAK | Mini-Splits (Ducted) | N/A | DLFSDAH24XAK | N/A | 17500 | 1.46 | 13.2 | 20 | 11.5 | 250 | 365
207801569 | Mini/Multi Split | COMFORTMAKER | DLCSRBH18AAK | Mini-Splits (Ducted) | N/A | DLFSDAH24XAK | N/A | 17500 | 1.46 | 13.2 | 20 | 11.5 | 250 | 365
207801570 | Mini/Multi Split | DAY & NIGHT | DLCSRBH18AAK | Mini-Splits (Ducted) | N/A | DLFSDAH24XAK | N/A | 17500 | 1.46 | 13.2 | 20 | 11.5 | 250 | 365
207801571 | Mini/Multi Split | HEIL | DLCSRBH18AAK | Mini-Splits (Ducted) | N/A | DLFSDAH24XAK | N/A | 17500 | 1.46 | 13.2 | 20 | 11.5 | 250 | 365
207801572 | Mini/Multi Split | KEEPRITE | DLCSRBH18AAK | Mini-Splits (Ducted) | N/A | DLFSDAH24XAK | N/A | 17500 | 1.46 | 13.2 | 20 | 11.5 | 250 | 365
207801573 | Mini/Multi Split | KENMORE | DLCSRBH18AAK | Mini-Splits (Ducted) | N/A | DLFSDAH24XAK | N/A | 17500 | 1.46 | 13.2 | 20 | 11.5 | 250 | 365
207801574 | Mini/Multi Split | MIDEA | DLCSRBH18AAK | Mini-Splits (Ducted) | N/A | DLFSDAH24XAK | N/A | 17500 | 1.46 | 13.2 | 20 | 11.5 | 250 | 365
207801575 | Mini/Multi Split | TEMPSTAR | DLCSRBH18AAK | Mini-Splits (Ducted) | N/A | DLFSDAH24XAK | N/A | 17500 | 1.46 | 13.2 | 20 | 11.5 | 250 | 365
207801576 | Mini/Multi Split | SMART COMFORT | DLCSRBH18AAK | Mini-Splits (Ducted) | N/A | DLFSDAH24XAK | N/A | 17500 | 1.46 | 13.2 | 20 | 11.5 | 250 | 365
207801577 | Mini/Multi Split | AIRQUEST | DLCSRBH18AAK | Mini-Splits (Ducted) | N/A | DLFSDAH24XAK | N/A | 17500 | 1.46 | 13.2 | 20 | 11.5 | 250 | 365
207801578 | Mini/Multi Split | CARRIER | 38MARBQ18AA3 | Mini-Splits (Ducted) | N/A | 40MBDQ24---3 | N/A | 17500 | 1.46 | 13.2 | 20 | 11.5 | 250 | 365
207801579 | Mini/Multi Split | BRYANT | 38MARBQ18AA3 | Mini-Splits (Ducted) | N/A | 40MBDQ24---3 | N/A | 17500 | 1.46 | 13.2 | 20 | 11.5 | 250 | 365
207801580 | Mini/Multi Split | PAYNE | 38MARBQ18AA3 | Mini-Splits (Ducted) | N/A | 40MBDQ24---3 | N/A | 17500 | 1.46 | 13.2 | 20 | 11.5 | 250 | 365
207801581 | Mini/Multi Split | Weathermaker | 38MARBQ18AA3 | Mini-Splits (Ducted) | N/A | 40MBDQ24---3 | N/A | 17500 | 1.46 | 13.2 | 20 | 11.5 | 250 | 365
207801582 | Mini/Multi Split | MIDEA | 38MARBQ18AA3 | Mini-Splits (Ducted) | N/A | 40MBDQ24---3 | N/A | 17500 | 1.46 | 13.2 | 20 | 11.5 | 250 | 365
207801583 | Mini/Multi Split | MDV | MOX430-17HFN1-MT0W | Mini-Splits (Ducted) | N/A | MTIU-24HWFN1-M-CA | N/A | 17500 | 1.46 | 13.2 | 20 | 11.5 | 250 | 365
207804201 | Mini/Multi Split | ForestAir | FA-H16-D21TL/O2-ES | Mini-Splits (Ducted) | N/A | FA-H09-D23TL/I-ES | N/A | 17000 | 1.42 | 12.5 | 22 | 10 | 250 | 355
207804202 | Mini/Multi Split | ForestAir | FA-H24-D21TL/O3-ES | Mini-Splits (Ducted) | N/A | FA-H12-D23TL/I-ES | N/A | 24000 | 2 | 12.5 | 22 | 10 | 250 | 500
207804203 | Mini/Multi Split | ForestAir | FA-H36-D21TL/O4-ES | Mini-Splits (Ducted) | N/A | FA-H18-D23TL/I-ES | N/A | 32000 | 2.67 | 12.5 | 21.5 | 10 | 250 | 667.5
207824533 | Mini/Multi Split | MOOVAIR | DMA18HOS28230E8 | Mini-Splits (Ducted) | N/A | DUA24HIDU230X5 | N/A | 17500 | 1.46 | 13.2 | 20 | 11.5 | 250 | 365
207824534 | Mini/Multi Split | ELIOS | DEA18HOS28230E8 | Mini-Splits (Ducted) | N/A | DUA24HIDU230X5 | N/A | 17500 | 1.46 | 13.2 | 20 | 11.5 | 250 | 365
207825494 | Mini/Multi Split | ECO AC | EHH-O9BB | Mini-Splits (Ducted) | N/A | EHH-D09BA | N/A | 9000 | 0.75 | 13.5 | 21 | 11.5 | 250 | 187.5
207825495 | Mini/Multi Split | ECO AC | EHH-O12BB | Mini-Splits (Ducted) | N/A | EHH-D12BA | N/A | 12000 | 1 | 12.5 | 21.5 | 11.5 | 250 | 250
207825496 | Mini/Multi Split | ECO AC | EHH-O18BB | Mini-Splits (Ducted) | N/A | EHH-D18BA | N/A | 18000 | 1.5 | 12.5 | 20.5 | 11 | 250 | 375
207825497 | Mini/Multi Split | ECO AC | EHH-O24BB | Mini-Splits (Ducted) | N/A | EHH-D24BA | N/A | 24000 | 2 | 12.6 | 21.5 | 11.2 | 250 | 500
207825519 | Mini/Multi Split | 1HVAC | ACIQ-09ZPL-HP230B | Mini-Splits (Ducted) | N/A | ACIQ-09CD-HH-MB | N/A | 9000 | 0.75 | 14 | 23 | 12 | 250 | 187.5
207825520 | Mini/Multi Split | 1HVAC | ACIQ-12ZPL-HP230B | Mini-Splits (Ducted) | N/A | ACIQ-12CD-HH-MB | N/A | 12000 | 1 | 13 | 21.5 | 11.5 | 250 | 250
207825521 | Mini/Multi Split | 1HVAC | ACIQ-18ZPL-HP230B | Mini-Splits (Ducted) | N/A | ACIQ-18CD-HH-MB | N/A | 16500 | 1.38 | 12.5 | 19.6 | 11 | 250 | 345
207825522 | Mini/Multi Split | 1HVAC | ACIQ-24ZPL-HP230B | Mini-Splits (Ducted) | N/A | ACIQ-24CD-HH-MB | N/A | 24000 | 2 | 12.5 | 20.6 | 12.6 | 250 | 500
207825538 | Mini/Multi Split | ACIQ | ACIQ-09ZPL-HP230B | Mini-Splits (Ducted) | N/A | ACIQ-09CD-HH-MB | N/A | 9000 | 0.75 | 14 | 23 | 12 | 250 | 187.5
207825539 | Mini/Multi Split | ACIQ | ACIQ-12ZPL-HP230B | Mini-Splits (Ducted) | N/A | ACIQ-12CD-HH-MB | N/A | 12000 | 1 | 13 | 21.5 | 11.5 | 250 | 250
207825540 | Mini/Multi Split | ACIQ | ACIQ-18ZPL-HP230B | Mini-Splits (Ducted) | N/A | ACIQ-18CD-HH-MB | N/A | 16500 | 1.38 | 12.5 | 19.6 | 11 | 250 | 345
207825541 | Mini/Multi Split | ACIQ | ACIQ-24ZPL-HP230B | Mini-Splits (Ducted) | N/A | ACIQ-24CD-HH-MB | N/A | 24000 | 2 | 12.5 | 20.6 | 12.6 | 250 | 500
207825557 | Mini/Multi Split | DIYCOOL | ACIQ-09ZPL-HP230B | Mini-Splits (Ducted) | N/A | ACIQ-09CD-HH-MB | N/A | 9000 | 0.75 | 14 | 23 | 12 | 250 | 187.5
207825558 | Mini/Multi Split | DIYCOOL | ACIQ-12ZPL-HP230B | Mini-Splits (Ducted) | N/A | ACIQ-12CD-HH-MB | N/A | 12000 | 1 | 13 | 21.5 | 11.5 | 250 | 250
207825559 | Mini/Multi Split | DIYCOOL | ACIQ-18ZPL-HP230B | Mini-Splits (Ducted) | N/A | ACIQ-18CD-HH-MB | N/A | 16500 | 1.38 | 12.5 | 19.6 | 11 | 250 | 345
207825560 | Mini/Multi Split | DIYCOOL | ACIQ-24ZPL-HP230B | Mini-Splits (Ducted) | N/A | ACIQ-24CD-HH-MB | N/A | 24000 | 2 | 12.5 | 20.6 | 12.6 | 250 | 500
207825609 | Mini/Multi Split | LENNOX | LISH012000P431-D | Mini-Splits (Ducted) | N/A | LIFHC012180P431-C | N/A | 12000 | 1 | 12.5 | 21.5 | 11.5 | 250 | 250
207825610 | Mini/Multi Split | LENNOX | LISH018000P431-D | Mini-Splits (Ducted) | N/A | LIFHC018180P431-C | N/A | 18000 | 1.5 | 12.5 | 20.5 | 11 | 250 | 375
207825611 | Mini/Multi Split | LENNOX | LISH024000P431-D | Mini-Splits (Ducted) | N/A | LIFHC024180P431-C | N/A | 24000 | 2 | 12.6 | 21.5 | 11.2 | 250 | 500
207743747 | Mini/Multi Split | DIRECT AIR | DIRM-09DA25-1Z | Mini-Splits (Ducted) | N/A | DIRM-09HP-DUH | N/A | 9000 | 0.75 | 13.5 | 21 | 11.5 | 250 | 187.5
207743748 | Mini/Multi Split | DIRECT AIR | DIRM-09DA25-1Z | Mini-Splits (Ducted) | N/A | DIRM-09HP-DUV | N/A | 9000 | 0.75 | 13.5 | 21 | 11.5 | 250 | 187.5
207743749 | Mini/Multi Split | DIRECT AIR | DIRM-09HXPRO28-1Z | Mini-Splits (Ducted) | N/A | DIRM-09HP-DUH | N/A | 9000 | 0.75 | 14 | 23 | 12 | 250 | 187.5
207743750 | Mini/Multi Split | DIRECT AIR | DIRM-09HXPRO28-1Z | Mini-Splits (Ducted) | N/A | DIRM-09HP-DUV | N/A | 9000 | 0.75 | 14 | 23 | 12 | 250 | 187.5
207743751 | Mini/Multi Split | DIRECT AIR | DIRM-12DA25-1Z | Mini-Splits (Ducted) | N/A | DIRM-12HP-DUH | N/A | 12000 | 1 | 12.5 | 21.5 | 11.5 | 250 | 250
207743752 | Mini/Multi Split | DIRECT AIR | DIRM-12DA25-1Z | Mini-Splits (Ducted) | N/A | DIRM-12HP-DUV | N/A | 12000 | 1 | 12.5 | 21.5 | 11.5 | 250 | 250
207743753 | Mini/Multi Split | DIRECT AIR | DIRM-12HXPRO28-1Z | Mini-Splits (Ducted) | N/A | DIRM-12HP-DUH | N/A | 12000 | 1 | 13 | 21.5 | 11.5 | 250 | 250
207743754 | Mini/Multi Split | DIRECT AIR | DIRM-12HXPRO28-1Z | Mini-Splits (Ducted) | N/A | DIRM-12HP-DUV | N/A | 12000 | 1 | 13 | 21.5 | 11.5 | 250 | 250
207743755 | Mini/Multi Split | DIRECT AIR | DIRM-18DA25-1Z | Mini-Splits (Ducted) | N/A | DIRM-18HP-DUH | N/A | 18000 | 1.5 | 12.5 | 20.5 | 11 | 250 | 375
207743756 | Mini/Multi Split | DIRECT AIR | DIRM-18DA25-1Z | Mini-Splits (Ducted) | N/A | DIRM-18HP-DUV | N/A | 18000 | 1.5 | 12.5 | 20.5 | 11 | 250 | 375
207743757 | Mini/Multi Split | DIRECT AIR | DIRM-18HXPRO28-1Z | Mini-Splits (Ducted) | N/A | DIRM-18HP-DUH | N/A | 16500 | 1.38 | 12.5 | 19.6 | 11 | 250 | 345
207743758 | Mini/Multi Split | DIRECT AIR | DIRM-18HXPRO28-1Z | Mini-Splits (Ducted) | N/A | DIRM-18HP-DUV | N/A | 16500 | 1.38 | 12.5 | 19.6 | 11 | 250 | 345
207743759 | Mini/Multi Split | DIRECT AIR | DIRM-24DA25-1Z | Mini-Splits (Ducted) | N/A | DIRM-24HP-DU | N/A | 24000 | 2 | 12.6 | 21.5 | 11.2 | 250 | 500
207743760 | Mini/Multi Split | DIRECT AIR | DIRM-24HXPRO28-1Z | Mini-Splits (Ducted) | N/A | DIRM-24HP-DU | N/A | 24000 | 2 | 12.5 | 20.6 | 12.6 | 250 | 500
207760000 | Mini/Multi Split | BOSCH | BMS500-AAS009-1CSXRC | Mini-Splits (Ducted) | N/A | BMS500-AAU009-1AHDXB | N/A | 9000 | 0.75 | 13.5 | 21 | 11.5 | 250 | 187.5
207760001 | Mini/Multi Split | BOSCH | BMS500-AAS009-1CSXHC | Mini-Splits (Ducted) | N/A | BMS500-AAU009-1AHDXB | N/A | 9000 | 0.75 | 14 | 23 | 12 | 250 | 187.5
207760002 | Mini/Multi Split | BOSCH | BMS500-AAS012-1CSXRC | Mini-Splits (Ducted) | N/A | BMS500-AAU012-1AHDXB | N/A | 12000 | 1 | 12.5 | 21.5 | 11.5 | 250 | 250
207760003 | Mini/Multi Split | BOSCH | BMS500-AAS012-1CSXHC | Mini-Splits (Ducted) | N/A | BMS500-AAU012-1AHDXB | N/A | 12000 | 1 | 13 | 21.5 | 11.5 | 250 | 250
207760004 | Mini/Multi Split | BOSCH | BMS500-AAS018-1CSXRC | Mini-Splits (Ducted) | N/A | BMS500-AAU018-1AHDXB | N/A | 18000 | 1.5 | 12.5 | 20.5 | 11 | 250 | 375
207760005 | Mini/Multi Split | BOSCH | BMS500-AAS018-1CSXHC | Mini-Splits (Ducted) | N/A | BMS500-AAU018-1AHDXB | N/A | 16500 | 1.38 | 12.5 | 19.6 | 11 | 250 | 345
207760006 | Mini/Multi Split | BOSCH | BMS500-AAS024-1CSXRC | Mini-Splits (Ducted) | N/A | BMS500-AAU024-1AHDXB | N/A | 24000 | 2 | 12.6 | 21.5 | 11.2 | 250 | 500
207760008 | Mini/Multi Split | BOSCH | BMS500-AAS024-1CSXHC | Mini-Splits (Ducted) | N/A | BMS500-AAU024-1AHDXB | N/A | 24000 | 2 | 12.5 | 20.6 | 12.6 | 250 | 500
207765969 | Mini/Multi Split | COMFORTSTAR | CHF09CD(O) | Mini-Splits (Ducted) | N/A | CPA-09B | N/A | 9000 | 0.75 | 14 | 23 | 12 | 250 | 187.5
207765970 | Mini/Multi Split | COMFORTSTAR | CHF12CD(O) | Mini-Splits (Ducted) | N/A | CPA-12B | N/A | 12000 | 1 | 13 | 21.5 | 11.5 | 250 | 250
207765971 | Mini/Multi Split | COMFORTSTAR | CHF18CD(O) | Mini-Splits (Ducted) | N/A | CPA-18B | N/A | 16500 | 1.38 | 12.5 | 19.6 | 11 | 250 | 345
207765972 | Mini/Multi Split | COMFORTSTAR | CHF24CD(O) | Mini-Splits (Ducted) | N/A | CPA-24B | N/A | 24000 | 2 | 12.5 | 20.6 | 12.6 | 250 | 500
207783667 | Mini/Multi Split | Trane / Mitsubishi Electric | NTXSKS12A112A* | Mini-Splits (Ducted) | N/A | NAXAMT12A112A* | N/A | 12000 | 1 | 12.7 | 18 | 12.1 | 250 | 250
207783668 | Mini/Multi Split | Trane / Mitsubishi Electric | NTXSKS18A112A* | Mini-Splits (Ducted) | N/A | NAXAMT18A112A* | N/A | 18000 | 1.5 | 13.2 | 18 | 12.6 | 250 | 375
207783669 | Mini/Multi Split | Trane / Mitsubishi Electric | NTXSKS24A112A* | Mini-Splits (Ducted) | N/A | NAXAMT24A112A* | N/A | 24000 | 2 | 12.5 | 18 | 10.4 | 250 | 500
207783670 | Mini/Multi Split | Trane / Mitsubishi Electric | NTXSKS30A112A* | Mini-Splits (Ducted) | N/A | NAXAMT30A112A* | N/A | 27000 | 2.25 | 12.5 | 18 | 13.6 | 250 | 562.5
207783672 | Mini/Multi Split | Trane / Mitsubishi Electric | NTXSKS09A112** | Mini-Splits (Ducted) | N/A | APEADA0091AA*** | N/A | 9000 | 0.75 | 12.5 | 19.7 | 12.6 | 250 | 187.5
207783673 | Mini/Multi Split | Trane / Mitsubishi Electric | NTXSKS12A112** | Mini-Splits (Ducted) | N/A | APEADA0121AA*** | N/A | 12000 | 1 | 12.9 | 20.5 | 13 | 250 | 250
207783674 | Mini/Multi Split | Trane / Mitsubishi Electric | NTXSKS15A112** | Mini-Splits (Ducted) | N/A | APEADA0151AA*** | N/A | 15000 | 1.25 | 13 | 19.2 | 11.6 | 250 | 312.5
207783675 | Mini/Multi Split | Trane / Mitsubishi Electric | NTXSKS18A112** | Mini-Splits (Ducted) | N/A | APEADA0181AA*** | N/A | 18000 | 1.5 | 14.1 | 19.8 | 12.9 | 250 | 375
207783676 | Mini/Multi Split | Trane / Mitsubishi Electric | NTXSKS24A112** | Mini-Splits (Ducted) | N/A | APEADA0241AA*** | N/A | 24000 | 2 | 12.5 | 18 | 11.2 | 250 | 500
207783677 | Mini/Multi Split | Trane / Mitsubishi Electric | NTXSKS30A112** | Mini-Splits (Ducted) | N/A | APEADA0301AA*** | N/A | 27000 | 2.25 | 12.5 | 18 | 12.6 | 250 | 562.5
207787135 | Mini/Multi Split | Durastar | DRA1U09S1B | Mini-Splits (Ducted) | N/A | DRAD09F1A | N/A | 9000 | 0.75 | 13.5 | 21 | 11.5 | 250 | 187.5
207787137 | Mini/Multi Split | Durastar | DRA1U12S1B | Mini-Splits (Ducted) | N/A | DRAD12F1A | N/A | 12000 | 1 | 12.5 | 21.5 | 11.5 | 250 | 250
207787141 | Mini/Multi Split | Durastar | DRA1U18S1B | Mini-Splits (Ducted) | N/A | DRAD18F1A | N/A | 18000 | 1.5 | 12.5 | 20.5 | 11 | 250 | 375
207787145 | Mini/Multi Split | Durastar | DRA1U24S1B | Mini-Splits (Ducted) | N/A | DRAD24F1A | N/A | 24000 | 2 | 12.6 | 21.5 | 11.2 | 250 | 500
207742317 | Mini/Multi Split | C&H | CH-ES09-230VO | Mini-Splits (Ducted) | N/A | CH-M09DTUI | N/A | 9000 | 0.75 | 13.5 | 21 | 11.5 | 250 | 187.5
207742319 | Mini/Multi Split | C&H | CH-ES12-230VO | Mini-Splits (Ducted) | N/A | CH-M12DTUI | N/A | 12000 | 1 | 12.5 | 21.5 | 11.5 | 250 | 250
207742322 | Mini/Multi Split | C&H | CH-ES18-230VO | Mini-Splits (Ducted) | N/A | CH-M18DTUI | N/A | 18000 | 1.5 | 12.5 | 20.5 | 11 | 250 | 375
207742325 | Mini/Multi Split | C&H | CH-ES24-230VO | Mini-Splits (Ducted) | N/A | CH-M24DTUI | N/A | 24000 | 2 | 12.6 | 21.5 | 11.2 | 250 | 500
207742328 | Mini/Multi Split | C&H | CH-HPR09-230VO | Mini-Splits (Ducted) | N/A | CH-M09DTUI | N/A | 9000 | 0.75 | 14 | 23 | 12 | 250 | 187.5
207742330 | Mini/Multi Split | C&H | CH-HPR12-230VO | Mini-Splits (Ducted) | N/A | CH-M12DTUI | N/A | 12000 | 1 | 13 | 21.5 | 11.5 | 250 | 250
207742333 | Mini/Multi Split | C&H | CH-HPR18-230VO | Mini-Splits (Ducted) | N/A | CH-M18DTUI | N/A | 16500 | 1.38 | 12.5 | 19.6 | 11 | 250 | 345
207742336 | Mini/Multi Split | C&H | CH-HPR24-230VO | Mini-Splits (Ducted) | N/A | CH-M24DTUI | N/A | 24000 | 2 | 12.5 | 20.6 | 12.6 | 250 | 500
207742396 | Mini/Multi Split | MIDEA | MOX230-12HFN1-MV5W | Mini-Splits (Ducted) | N/A | MTIU-12HWFN1-M | N/A | 12000 | 1 | 12.5 | 21.5 | 11.5 | 250 | 250
207742397 | Mini/Multi Split | MIDEA | MOCA31-18HFN1-MT0W | Mini-Splits (Ducted) | N/A | MTIU-18HWFN1-M | N/A | 18000 | 1.5 | 12.5 | 19 | 10.5 | 250 | 375
207742398 | Mini/Multi Split | MIDEA | MOD31-24HFN1-MT0W | Mini-Splits (Ducted) | N/A | MTIU-24HWFN1-M | N/A | 24000 | 2 | 12.5 | 21.5 | 11 | 250 | 500
207742445 | Mini/Multi Split | ELIOS | DEA09HOS25230E8 | Mini-Splits (Ducted) | N/A | DUA09HIDU230X5 | N/A | 9000 | 0.75 | 13.5 | 21 | 11.5 | 250 | 187.5
207742446 | Mini/Multi Split | ELIOS | DEA12HOS25230E8 | Mini-Splits (Ducted) | N/A | DUA12HIDU230X5 | N/A | 12000 | 1 | 12.5 | 21.5 | 11.5 | 250 | 250
207742447 | Mini/Multi Split | ELIOS | DEA18HOS25230E8 | Mini-Splits (Ducted) | N/A | DUA18HIDU230X5 | N/A | 18000 | 1.5 | 12.5 | 20.5 | 11 | 250 | 375
207742448 | Mini/Multi Split | ELIOS | DEA24HOS25230E8 | Mini-Splits (Ducted) | N/A | DUA24HIDU230X5 | N/A | 24000 | 2 | 12.6 | 21.5 | 11.2 | 250 | 500
207742452 | Mini/Multi Split | ELIOS | DEA09HOS28230E8 | Mini-Splits (Ducted) | N/A | DUA09HIDU230X5 | N/A | 9000 | 0.75 | 14 | 23 | 12 | 250 | 187.5
207742453 | Mini/Multi Split | ELIOS | DEA12HOS28230E8 | Mini-Splits (Ducted) | N/A | DUA12HIDU230X5 | N/A | 12000 | 1 | 13 | 21.5 | 11.5 | 250 | 250
207742454 | Mini/Multi Split | ELIOS | DEA18HOS28230E8 | Mini-Splits (Ducted) | N/A | DUA18HIDU230X5 | N/A | 16500 | 1.38 | 12.5 | 19.6 | 11 | 250 | 345
207742455 | Mini/Multi Split | ELIOS | DEA24HOS28230E8 | Mini-Splits (Ducted) | N/A | DUA24HIDU230X5 | N/A | 24000 | 2 | 12.5 | 20.6 | 12.6 | 250 | 500
207742514 | Mini/Multi Split | MOOVAIR | DMA09HOS25230E8 | Mini-Splits (Ducted) | N/A | DUA09HIDU230X5 | N/A | 9000 | 0.75 | 13.5 | 21 | 11.5 | 250 | 187.5
207742515 | Mini/Multi Split | MOOVAIR | DMA12HOS25230E8 | Mini-Splits (Ducted) | N/A | DUA12HIDU230X5 | N/A | 12000 | 1 | 12.5 | 21.5 | 11.5 | 250 | 250
207742516 | Mini/Multi Split | MOOVAIR | DMA18HOS25230E8 | Mini-Splits (Ducted) | N/A | DUA18HIDU230X5 | N/A | 18000 | 1.5 | 12.5 | 20.5 | 11 | 250 | 375
207742517 | Mini/Multi Split | MOOVAIR | DMA24HOS25230E8 | Mini-Splits (Ducted) | N/A | DUA24HIDU230X5 | N/A | 24000 | 2 | 12.6 | 21.5 | 11.2 | 250 | 500
207742521 | Mini/Multi Split | MOOVAIR | DMA09HOS28230E8 | Mini-Splits (Ducted) | N/A | DUA09HIDU230X5 | N/A | 9000 | 0.75 | 14 | 23 | 12 | 250 | 187.5
207742522 | Mini/Multi Split | MOOVAIR | DMA12HOS28230E8 | Mini-Splits (Ducted) | N/A | DUA12HIDU230X5 | N/A | 12000 | 1 | 13 | 21.5 | 11.5 | 250 | 250
207742523 | Mini/Multi Split | MOOVAIR | DMA18HOS28230E8 | Mini-Splits (Ducted) | N/A | DUA18HIDU230X5 | N/A | 16500 | 1.38 | 12.5 | 19.6 | 11 | 250 | 345
207742524 | Mini/Multi Split | MOOVAIR | DMA24HOS28230E8 | Mini-Splits (Ducted) | N/A | DUA24HIDU230X5 | N/A | 24000 | 2 | 12.5 | 20.6 | 12.6 | 250 | 500
207698162 | Mini/Multi Split | Pioneer | YN020GLFI22M2D | Mini-Splits (Ducted) | N/A | YN020GLFI22M2D | N/A | 17000 | 1.42 | 12.5 | 22 | 10 | 250 | 355
207698163 | Mini/Multi Split | Pioneer | YN030GLFI22M3D | Mini-Splits (Ducted) | N/A | YN030GLFI22M3D | N/A | 24000 | 2 | 12.5 | 22 | 10 | 250 | 500
207698169 | Mini/Multi Split | Pioneer | YN040GLFI22M4D | Mini-Splits (Ducted) | N/A | YN040GLFI22M4D | N/A | 32000 | 2.67 | 12.5 | 21.5 | 10 | 250 | 667.5
207702695 | Mini/Multi Split | Mitsubishi Electric | SUZ-KA09NA2 | Mini-Splits (Ducted) | N/A | PEAD-A09AA* | N/A | 9000 | 0.75 | 12.5 | 19.7 | 12.6 | 250 | 187.5
207702698 | Mini/Multi Split | Mitsubishi Electric | SUZ-KA09NAH2 | Mini-Splits (Ducted) | N/A | PEAD-A09AA* | N/A | 9000 | 0.75 | 12.5 | 19.7 | 11.9 | 250 | 187.5
207702701 | Mini/Multi Split | Mitsubishi Electric | SUZ-KA12NA2 | Mini-Splits (Ducted) | N/A | PEAD-A12AA* | N/A | 12000 | 1 | 12.9 | 20.5 | 13 | 250 | 250
207702704 | Mini/Multi Split | Mitsubishi Electric | SUZ-KA12NAH2 | Mini-Splits (Ducted) | N/A | PEAD-A12AA* | N/A | 12000 | 1 | 12.9 | 20.5 | 12.4 | 250 | 250
207702706 | Mini/Multi Split | Mitsubishi Electric | SUZ-KA12NAHZ | Mini-Splits (Ducted) | N/A | PEAD-A12AA* | N/A | 12000 | 1 | 14.1 | 19.3 | 11 | 250 | 250
207702707 | Mini/Multi Split | Mitsubishi Electric | SUZ-KA15NA2 | Mini-Splits (Ducted) | N/A | PEAD-A15AA* | N/A | 15000 | 1.25 | 13 | 19.2 | 11.6 | 250 | 312.5
207702708 | Mini/Multi Split | Mitsubishi Electric | SUZ-KA15NAH2 | Mini-Splits (Ducted) | N/A | PEAD-A15AA* | N/A | 15000 | 1.25 | 13 | 19.2 | 11.2 | 250 | 312.5
207702711 | Mini/Multi Split | Mitsubishi Electric | SUZ-KA18NA2 | Mini-Splits (Ducted) | N/A | PEAD-A18AA* | N/A | 18000 | 1.5 | 14.1 | 19.8 | 12.9 | 250 | 375
207702712 | Mini/Multi Split | Mitsubishi Electric | SUZ-KA18NAH2 | Mini-Splits (Ducted) | N/A | PEAD-A18AA* | N/A | 18000 | 1.5 | 14.1 | 19.8 | 12.5 | 250 | 375
207702713 | Mini/Multi Split | Mitsubishi Electric | SUZ-KA18NAHZ | Mini-Splits (Ducted) | N/A | PEAD-A18AA* | N/A | 18000 | 1.5 | 12.8 | 18.9 | 10.8 | 250 | 375
207702714 | Mini/Multi Split | Mitsubishi Electric | SUZ-KA24NA2 | Mini-Splits (Ducted) | N/A | PEAD-A24AA* | N/A | 24000 | 2 | 12.5 | 18 | 11.2 | 250 | 500
207702719 | Mini/Multi Split | Mitsubishi Electric | SUZ-KA30NA2 | Mini-Splits (Ducted) | N/A | PEAD-A30AA* | N/A | 27000 | 2.25 | 12.5 | 18 | 12.6 | 250 | 562.5
207702720 | Mini/Multi Split | Mitsubishi Electric | SUZ-KA30NAH2 | Mini-Splits (Ducted) | N/A | PEAD-A30AA* | N/A | 27000 | 2.25 | 12.5 | 18 | 12.4 | 250 | 562.5
207702735 | Mini/Multi Split | Trane / Mitsubishi Electric | NTXSKH12A112** | Mini-Splits (Ducted) | N/A | PEAD-A12AA* | N/A | 12000 | 1 | 14.1 | 19.3 | 11 | 250 | 250
207702736 | Mini/Multi Split | Trane / Mitsubishi Electric | NTXSKH12A112** | Mini-Splits (Ducted) | N/A | TPEADA0121AA*** | N/A | 12000 | 1 | 14.1 | 19.3 | 11 | 250 | 250
207702743 | Mini/Multi Split | Trane / Mitsubishi Electric | NTXSKH18A112** | Mini-Splits (Ducted) | N/A | PEAD-A18AA* | N/A | 18000 | 1.5 | 12.8 | 18.9 | 10.8 | 250 | 375
207702745 | Mini/Multi Split | Trane / Mitsubishi Electric | NTXSKH18A112** | Mini-Splits (Ducted) | N/A | TPEADA0181AA*** | N/A | 18000 | 1.5 | 12.8 | 18.9 | 10.8 | 250 | 375
207702756 | Mini/Multi Split | Trane / Mitsubishi Electric | NTXSKS09A112** | Mini-Splits (Ducted) | N/A | PEAD-A09AA* | N/A | 9000 | 0.75 | 12.5 | 19.7 | 12.6 | 250 | 187.5
207702757 | Mini/Multi Split | Trane / Mitsubishi Electric | NTXSKS09A112** | Mini-Splits (Ducted) | N/A | TPEADA0091AA*** | N/A | 9000 | 0.75 | 12.5 | 19.7 | 12.6 | 250 | 187.5
207702759 | Mini/Multi Split | Trane / Mitsubishi Electric | NTXSKS12A112** | Mini-Splits (Ducted) | N/A | PEAD-A12AA* | N/A | 12000 | 1 | 12.9 | 20.5 | 13 | 250 | 250
207702760 | Mini/Multi Split | Trane / Mitsubishi Electric | NTXSKS12A112** | Mini-Splits (Ducted) | N/A | TPEADA0121AA*** | N/A | 12000 | 1 | 12.9 | 20.5 | 13 | 250 | 250
207702761 | Mini/Multi Split | Trane / Mitsubishi Electric | NTXSKS15A112** | Mini-Splits (Ducted) | N/A | PEAD-A15AA* | N/A | 15000 | 1.25 | 13 | 19.2 | 11.6 | 250 | 312.5
207702763 | Mini/Multi Split | Trane / Mitsubishi Electric | NTXSKS15A112** | Mini-Splits (Ducted) | N/A | TPEADA0151AA*** | N/A | 15000 | 1.25 | 13 | 19.2 | 11.6 | 250 | 312.5
207702765 | Mini/Multi Split | Trane / Mitsubishi Electric | NTXSKS18A112** | Mini-Splits (Ducted) | N/A | PEAD-A18AA* | N/A | 18000 | 1.5 | 14.1 | 19.8 | 12.9 | 250 | 375
207702767 | Mini/Multi Split | Trane / Mitsubishi Electric | NTXSKS18A112** | Mini-Splits (Ducted) | N/A | TPEADA0181AA*** | N/A | 18000 | 1.5 | 14.1 | 19.8 | 12.9 | 250 | 375
207702769 | Mini/Multi Split | Trane / Mitsubishi Electric | NTXSKS24A112** | Mini-Splits (Ducted) | N/A | PEAD-A24AA* | N/A | 24000 | 2 | 12.5 | 18 | 11.2 | 250 | 500
207702770 | Mini/Multi Split | Trane / Mitsubishi Electric | NTXSKS24A112** | Mini-Splits (Ducted) | N/A | TPEADA0241AA*** | N/A | 24000 | 2 | 12.5 | 18 | 11.2 | 250 | 500
207702771 | Mini/Multi Split | Trane / Mitsubishi Electric | NTXSKS30A112** | Mini-Splits (Ducted) | N/A | PEAD-A30AA* | N/A | 27000 | 2.25 | 12.5 | 18 | 12.6 | 250 | 562.5
207702773 | Mini/Multi Split | Trane / Mitsubishi Electric | NTXSKS30A112** | Mini-Splits (Ducted) | N/A | TPEADA0301AA*** | N/A | 27000 | 2.25 | 12.5 | 18 | 12.6 | 250 | 562.5
207702777 | Mini/Multi Split | Trane / Mitsubishi Electric | PUZ-A12NKA7*** | Mini-Splits (Ducted) | N/A | TPEADA0121AA*** | N/A | 12000 | 1 | 13 | 21.1 | 10.2 | 250 | 250
207702802 | Mini/Multi Split | Trane / Mitsubishi Electric | SUZ-KA09NA2 | Mini-Splits (Ducted) | N/A | TPEADA0091AA*** | N/A | 9000 | 0.75 | 12.5 | 19.7 | 12.6 | 250 | 187.5
207702805 | Mini/Multi Split | Trane / Mitsubishi Electric | SUZ-KA12NA2 | Mini-Splits (Ducted) | N/A | TPEADA0121AA*** | N/A | 12000 | 1 | 12.9 | 20.5 | 13 | 250 | 250
207702807 | Mini/Multi Split | Trane / Mitsubishi Electric | SUZ-KA12NAHZ | Mini-Splits (Ducted) | N/A | TPEADA0121AA*** | N/A | 12000 | 1 | 14.1 | 19.3 | 11 | 250 | 250
207702810 | Mini/Multi Split | Trane / Mitsubishi Electric | SUZ-KA15NA2 | Mini-Splits (Ducted) | N/A | TPEADA0151AA*** | N/A | 15000 | 1.25 | 13 | 19.2 | 11.6 | 250 | 312.5
207702813 | Mini/Multi Split | Trane / Mitsubishi Electric | SUZ-KA18NA2 | Mini-Splits (Ducted) | N/A | TPEADA0181AA*** | N/A | 18000 | 1.5 | 14.1 | 19.8 | 12.9 | 250 | 375
207702814 | Mini/Multi Split | Trane / Mitsubishi Electric | SUZ-KA18NAHZ | Mini-Splits (Ducted) | N/A | TPEADA0181AA*** | N/A | 18000 | 1.5 | 12.8 | 18.9 | 10.8 | 250 | 375
207702818 | Mini/Multi Split | Trane / Mitsubishi Electric | SUZ-KA30NA2 | Mini-Splits (Ducted) | N/A | TPEADA0301AA*** | N/A | 27000 | 2.25 | 12.5 | 18 | 12.6 | 250 | 562.5
207702826 | Mini/Multi Split | Trane / Mitsubishi Electric | TRUZA0121KA70** | Mini-Splits (Ducted) | N/A | TPEADA0121AA*** | N/A | 12000 | 1 | 13 | 21.1 | 10.2 | 250 | 250
207703562 | Mini/Multi Split | Mitsubishi Electric | SUZ-KA24NAH2 | Mini-Splits (Ducted) | N/A | PEAD-A24AA* | N/A | 24000 | 2 | 12.5 | 18 | 11 | 250 | 500
207703564 | Mini/Multi Split | Trane / Mitsubishi Electric | SUZ-KA24NA2 | Mini-Splits (Ducted) | N/A | TPEADA0241AA*** | N/A | 24000 | 2 | 12.5 | 18 | 11.2 | 250 | 500
207683475 | Mini/Multi Split | MIDEA | MMCMHAQ24CA3 | Ducted Indoor Units | N/A |  | N/A | 24000 | 2 | 12.5 | 21.1 | 10.5 | 250 | 500
207683503 | Mini/Multi Split | LENNOX | MPC009S4S-1P | Mini-Splits (Ducted) | N/A | MMDB009S4-2P | N/A | 9000 | 0.75 | 13.5 | 21 | 11.5 | 250 | 187.5
207683504 | Mini/Multi Split | LENNOX | MPC012S4S-1P | Mini-Splits (Ducted) | N/A | MMDB012S4-2P | N/A | 12000 | 1 | 12.5 | 21.5 | 10.5 | 250 | 250
207683505 | Mini/Multi Split | LENNOX | MPC018S4S-1P | Mini-Splits (Ducted) | N/A | MMDB018S4-2P | N/A | 17800 | 1.48 | 12.5 | 20.5 | 11 | 250 | 370
207683506 | Mini/Multi Split | LENNOX | MPC024S4S-1P | Mini-Splits (Ducted) | N/A | MMDB024S4-2P | N/A | 24000 | 2 | 12.6 | 21.5 | 11.2 | 250 | 500
207683524 | Mini/Multi Split | LENNOX | MLB009S4S-1P | Mini-Splits (Ducted) | N/A | MMDB009S4-2P | N/A | 9000 | 0.75 | 14 | 23 | 12 | 250 | 187.5
207683525 | Mini/Multi Split | LENNOX | MLB012S4S-1P | Mini-Splits (Ducted) | N/A | MMDB012S4-2P | N/A | 12000 | 1 | 13 | 21.5 | 11.5 | 250 | 250
207683526 | Mini/Multi Split | LENNOX | MLB018S4S-1P | Mini-Splits (Ducted) | N/A | MMDB018S4-2P | N/A | 16500 | 1.38 | 12.5 | 19.6 | 11 | 250 | 345
207683527 | Mini/Multi Split | LENNOX | MLB024S4S-1P | Mini-Splits (Ducted) | N/A | MMDB024S4-2P | N/A | 24000 | 2 | 12.5 | 20.6 | 12.6 | 250 | 500
207690461 | Mini/Multi Split | MDV | MOX430U-18HFN1-M | Ducted Indoor Units | N/A |  | N/A | 18000 | 1.5 | 12.5 | 20 | 11 | 250 | 375
207690462 | Mini/Multi Split | MDV | MOD30-24HFN1-MW | Ducted Indoor Units | N/A |  | N/A | 24000 | 2 | 12.5 | 20 | 12 | 250 | 500
207690472 | Mini/Multi Split | CanAir | CDH2018C21 | Ducted Indoor Units | N/A |  | N/A | 18000 | 1.5 | 12.5 | 20 | 11 | 250 | 375
207690473 | Mini/Multi Split | CanAir | CDH2024C21 | Ducted Indoor Units | N/A |  | N/A | 24000 | 2 | 12.5 | 20 | 12 | 250 | 500
207691814 | Mini/Multi Split | KERR | A-KCD24SA-1 | Ducted Indoor Units | N/A |  | N/A | 24000 | 2 | 12.5 | 20 | 12 | 250 | 500
207698068 | Mini/Multi Split | SAMSUNG | AC030BXSCCH | Mini-Splits (Ducted) | N/A | AC030KNZDCH | N/A | 30000 | 2.5 | 13.1 | 20.3 | 10.6 | 250 | 625
207658593 | Mini/Multi Split | MDV | MOX230-12HFN1-MV5W-L | Mini-Splits (Ducted) | N/A | MTIU-12HWFN1-M | N/A | 12000 | 1 | 12.5 | 21.5 | 10.5 | 250 | 250
207658594 | Mini/Multi Split | MDV | MOX430-18HFN1-MU0W-L | Mini-Splits (Ducted) | N/A | MTIU-18HWFN1-M | N/A | 17800 | 1.48 | 12.5 | 20.5 | 11 | 250 | 370
207658595 | Mini/Multi Split | MDV | MOD33-24HFN1-MT0W-L | Mini-Splits (Ducted) | N/A | MTIU-24HWFN1-M | N/A | 24000 | 2 | 12.6 | 21.5 | 11.2 | 250 | 500
207658608 | Mini/Multi Split | MDV | MOX330-09HFN1-MY5W-L | Mini-Splits (Ducted) | N/A | MTIU-09HWFN1-M | N/A | 9000 | 0.75 | 14 | 23 | 12 | 250 | 187.5
207658609 | Mini/Multi Split | MDV | MOX330-12HFN1-MW5W-L | Mini-Splits (Ducted) | N/A | MTIU-12HWFN1-M | N/A | 12000 | 1 | 13 | 21.5 | 11.5 | 250 | 250
207658610 | Mini/Multi Split | MDV | MOX430-17HFN1-MT0W-L | Mini-Splits (Ducted) | N/A | MTIU-18HWFN1-M | N/A | 16500 | 1.38 | 12.5 | 19.6 | 11 | 250 | 345
207658930 | Mini/Multi Split | COMFORTSTAR | CZP09CD(O) | Mini-Splits (Ducted) | N/A | CPA-09B | N/A | 9000 | 0.75 | 13.5 | 21 | 11.5 | 250 | 187.5
207658931 | Mini/Multi Split | COMFORTSTAR | CZP12CD(O) | Mini-Splits (Ducted) | N/A | CPA-12B | N/A | 12000 | 1 | 12.5 | 21.5 | 11.5 | 250 | 250
207658932 | Mini/Multi Split | COMFORTSTAR | CZP18CD(O) | Mini-Splits (Ducted) | N/A | CPA-18B | N/A | 18000 | 1.5 | 12.5 | 20.5 | 11 | 250 | 375
207658933 | Mini/Multi Split | COMFORTSTAR | CZP24CD(O) | Mini-Splits (Ducted) | N/A | CPA-24B | N/A | 24000 | 2 | 12.6 | 21.5 | 11.2 | 250 | 500
207658937 | Mini/Multi Split | COMFORTSTAR | CHF09CD(O) | Mini-Splits (Ducted) | N/A | CPA-09C | N/A | 9000 | 0.75 | 14 | 23 | 12 | 250 | 187.5
207658938 | Mini/Multi Split | COMFORTSTAR | CHF12CD(O) | Mini-Splits (Ducted) | N/A | CPA-12C | N/A | 12000 | 1 | 13 | 21.5 | 11.5 | 250 | 250
207658939 | Mini/Multi Split | COMFORTSTAR | CHF18CD(O) | Mini-Splits (Ducted) | N/A | CPA-18C | N/A | 16500 | 1.38 | 12.5 | 19.6 | 11 | 250 | 345
207658940 | Mini/Multi Split | COMFORTSTAR | CHF24CD(O) | Mini-Splits (Ducted) | N/A | CPA-24C | N/A | 24000 | 2 | 12.5 | 20.6 | 12.6 | 250 | 500
207683266 | Mini/Multi Split | CanAir | C28MC324H21 | Ducted Indoor Units | N/A |  | N/A | 24000 | 2 | 12.5 | 21.1 | 10.5 | 250 | 500
207643075 | Mini/Multi Split | KEEPRITE | DLCMHBH24CAK | Ducted Indoor Units | N/A |  | N/A | 24000 | 2 | 12.5 | 21.1 | 10.5 | 250 | 500
207643096 | Mini/Multi Split | KENMORE | DLCMHBH24CAK | Ducted Indoor Units | N/A |  | N/A | 24000 | 2 | 12.5 | 21.1 | 10.5 | 250 | 500
207643117 | Mini/Multi Split | MIDEA | DLCMHBH24CAK | Ducted Indoor Units | N/A |  | N/A | 24000 | 2 | 12.5 | 21.1 | 10.5 | 250 | 500
207643138 | Mini/Multi Split | TEMPSTAR | DLCMHBH24CAK | Ducted Indoor Units | N/A |  | N/A | 24000 | 2 | 12.5 | 21.1 | 10.5 | 250 | 500
207643159 | Mini/Multi Split | SMART COMFORT | DLCMHBH24CAK | Ducted Indoor Units | N/A |  | N/A | 24000 | 2 | 12.5 | 21.1 | 10.5 | 250 | 500
207643180 | Mini/Multi Split | AIRQUEST | DLCMHBH24CAK | Ducted Indoor Units | N/A |  | N/A | 24000 | 2 | 12.5 | 21.1 | 10.5 | 250 | 500
207657371 | Mini/Multi Split | FRUIKONAIRE | SIU-12DOR1 | Mini-Splits (Ducted) | N/A | SIU-12DIR1 | N/A | 12000 | 1 | 12.5 | 21.5 | 11.5 | 250 | 250
207657372 | Mini/Multi Split | FRUIKONAIRE | SIU-18DOR1 | Mini-Splits (Ducted) | N/A | SIU-18DIR1 | N/A | 18000 | 1.5 | 12.5 | 20.5 | 11 | 250 | 375
207657373 | Mini/Multi Split | FRUIKONAIRE | SIU-24DOR1 | Mini-Splits (Ducted) | N/A | SIU-24DIR1 | N/A | 24000 | 2 | 12.6 | 21.5 | 11.2 | 250 | 500
207657380 | Mini/Multi Split | FUJITSU | AOUH30LUAH1 | Mini-Splits (Ducted) | N/A | ARUH30LUAS | N/A | 28600 | 2.38 | 12.5 | 18.5 | 10.4 | 250 | 595
207641345 | Mini/Multi Split | SENVILLE | SENA/09HF/OQ | Mini-Splits (Ducted) | N/A | SENA/09HF/ID | N/A | 9000 | 0.75 | 14 | 23 | 12 | 250 | 187.5
207641346 | Mini/Multi Split | SENVILLE | SENA/12HF/OQ | Mini-Splits (Ducted) | N/A | SENA/12HF/ID | N/A | 12000 | 1 | 13 | 21.5 | 11.5 | 250 | 250
207641347 | Mini/Multi Split | SENVILLE | SENA/18HF/OQ | Mini-Splits (Ducted) | N/A | SENA/18HF/ID | N/A | 16500 | 1.38 | 12.5 | 19.6 | 11 | 250 | 345
207641348 | Mini/Multi Split | SENVILLE | SENA/24HF/OQ | Mini-Splits (Ducted) | N/A | SENA/24HF/ID | N/A | 24000 | 2 | 12.5 | 20.6 | 12.6 | 250 | 500
207642880 | Mini/Multi Split | CARRIER | 38MGHBQ24CA3 | Ducted Indoor Units | N/A |  | N/A | 24000 | 2 | 12.5 | 21.1 | 10.5 | 250 | 500
207642901 | Mini/Multi Split | BRYANT | 38MGHBQ24CA3 | Ducted Indoor Units | N/A |  | N/A | 24000 | 2 | 12.5 | 21.1 | 10.5 | 250 | 500
207642922 | Mini/Multi Split | PAYNE | 38MGHBQ24CA3 | Ducted Indoor Units | N/A |  | N/A | 24000 | 2 | 12.5 | 21.1 | 10.5 | 250 | 500
207642943 | Mini/Multi Split | Weathermaker | 38MGHBQ24CA3 | Ducted Indoor Units | N/A |  | N/A | 24000 | 2 | 12.5 | 21.1 | 10.5 | 250 | 500
207642964 | Mini/Multi Split | MIDEA | 38MGHBQ24CA3 | Ducted Indoor Units | N/A |  | N/A | 24000 | 2 | 12.5 | 21.1 | 10.5 | 250 | 500
207642991 | Mini/Multi Split | ARCOAIRE | DLCMHBH24CAK | Ducted Indoor Units | N/A |  | N/A | 24000 | 2 | 12.5 | 21.1 | 10.5 | 250 | 500
207643012 | Mini/Multi Split | COMFORTMAKER | DLCMHBH24CAK | Ducted Indoor Units | N/A |  | N/A | 24000 | 2 | 12.5 | 21.1 | 10.5 | 250 | 500
207643033 | Mini/Multi Split | DAY & NIGHT | DLCMHBH24CAK | Ducted Indoor Units | N/A |  | N/A | 24000 | 2 | 12.5 | 21.1 | 10.5 | 250 | 500
207643054 | Mini/Multi Split | HEIL | DLCMHBH24CAK | Ducted Indoor Units | N/A |  | N/A | 24000 | 2 | 12.5 | 21.1 | 10.5 | 250 | 500
207614048 | Mini/Multi Split | MDV | MOX430-18HFN1-MU0W | Mini-Splits (Ducted) | N/A | MTIU-18HWFN1-M | N/A | 18000 | 1.5 | 12.5 | 20.5 | 11 | 250 | 375
207614049 | Mini/Multi Split | MDV | MOX430-17HFN1-MT0W | Mini-Splits (Ducted) | N/A | MTIU-24HWFN1-M | N/A | 17500 | 1.46 | 13.2 | 20 | 11.5 | 250 | 365
207617651 | Mini/Multi Split | MDV | M3OJ-24HFN1-M | Ducted Indoor Units | N/A |  | N/A | 24000 | 2 | 12.5 | 21.1 | 10.5 | 250 | 500
207617659 | Mini/Multi Split | MDV | M5OG-42HFN1-M-[X] | Ducted Indoor Units | N/A |  | N/A | 42000 | 3.5 | 12.5 | 20.6 | 10.5 | 250 | 875
207641241 | Mini/Multi Split | MDV | M3OJ-24HFN1-M* | Ducted Indoor Units | N/A |  | N/A | 24000 | 2 | 12.5 | 21.1 | 10.5 | 250 | 500
207465438 | Mini/Multi Split | SAMSUNG | AC009BXADCH | Mini-Splits (Ducted) | N/A | AC009BNHDCH | N/A | 9000 | 0.75 | 13.1 | 20.6 | 10.8 | 250 | 187.5
207465440 | Mini/Multi Split | SAMSUNG | AC009BXADCH | Mini-Splits (Ducted) | N/A | AC009BNLDCH | N/A | 9000 | 0.75 | 14 | 21.1 | 11.3 | 250 | 187.5
207465441 | Mini/Multi Split | SAMSUNG | AC012BXADCH | Mini-Splits (Ducted) | N/A | AC012BNHDCH | N/A | 12000 | 1 | 12.5 | 20.3 | 10.6 | 250 | 250
207465448 | Mini/Multi Split | SAMSUNG | AC018BXADCH | Mini-Splits (Ducted) | N/A | AC018BNHDCH | N/A | 18000 | 1.5 | 12.5 | 19.6 | 10.6 | 250 | 375
207465455 | Mini/Multi Split | SAMSUNG | AC024BXADCH | Mini-Splits (Ducted) | N/A | AC024BNHDCH | N/A | 24000 | 2 | 12.6 | 20.5 | 11 | 250 | 500
207517151 | Mini/Multi Split | Mitsubishi Electric | MXZ-SM36NAM | Ducted Indoor Units | N/A |  | N/A | 36000 | 3 | 12.6 | 18.3 | 11.2 | 250 | 750
207517153 | Mini/Multi Split | Mitsubishi Electric | MXZ-SM36NAMHZ | Ducted Indoor Units | N/A |  | N/A | 36000 | 3 | 12.6 | 18.3 | 11.7 | 250 | 750
207518835 | Mini/Multi Split | Trane / Mitsubishi Electric | NTXMSM36A142A* | Ducted Indoor Units | N/A |  | N/A | 36000 | 3 | 12.6 | 18.3 | 11.2 | 250 | 750
207518837 | Mini/Multi Split | Trane / Mitsubishi Electric | NTXMSH36A142A* | Ducted Indoor Units | N/A |  | N/A | 36000 | 3 | 12.6 | 18.3 | 11.7 | 250 | 750
207571387 | Mini/Multi Split | BLUERIDGE | BMY12HH26C | Mini-Splits (Ducted) | N/A | BM12MCD | N/A | 12000 | 1 | 13 | 21.5 | 11.5 | 250 | 250
207571390 | Mini/Multi Split | BLUERIDGE | BMY18HH22C | Mini-Splits (Ducted) | N/A | BM18MCD | N/A | 16500 | 1.38 | 12.5 | 19.6 | 11 | 250 | 345
207571393 | Mini/Multi Split | BLUERIDGE | BMY24HH22C | Mini-Splits (Ducted) | N/A | BM24MCD | N/A | 24000 | 2 | 12.5 | 20.6 | 12.6 | 250 | 500
207590027 | Mini/Multi Split | RHEEM | ROSH18VGSN | Mini-Splits (Ducted) | N/A | RIDH18AXCJ | N/A | 18000 | 1.5 | 13 | 19 | 10.9 | 250 | 375
207590028 | Mini/Multi Split | RUUD | ROSH18VGSN | Mini-Splits (Ducted) | N/A | RIDH18AXCJ | N/A | 18000 | 1.5 | 13 | 19 | 10.9 | 250 | 375
207590952 | Mini/Multi Split | RHEEM | ROSH12AFCJ | Mini-Splits (Ducted) | N/A | RIDH12AXCJ | N/A | 12000 | 1 | 13.4 | 21.3 | 11.7 | 250 | 250
207590953 | Mini/Multi Split | RUUD | ROSH12AFCJ | Mini-Splits (Ducted) | N/A | RIDH12AXCJ | N/A | 12000 | 1 | 13.4 | 21.3 | 11.7 | 250 | 250
207591572 | Mini/Multi Split | TCL | TUM-18HA2/I2I22-21ES | Mini-Splits (Ducted) | N/A | TSC-09HA2/I3*I20-I | N/A | 17000 | 1.42 | 12.5 | 22 | 10 | 250 | 355
207591573 | Mini/Multi Split | TCL | TUM-27HA2/I2I21-21ES | Mini-Splits (Ducted) | N/A | TSC-09HA2/I3*I20-I | N/A | 24000 | 2 | 12.5 | 22 | 10 | 250 | 500
207591574 | Mini/Multi Split | TCL | TUM-36HA2/I2I21-21ES | Mini-Splits (Ducted) | N/A | TSC-09HA2/I3*I20-I | N/A | 32000 | 2.67 | 12.5 | 21.5 | 10 | 250 | 667.5
207201625 | Mini/Multi Split | GREE | 3VIR09HP230V1AO | Mini-Splits (Ducted) | N/A | DUCT09HP230V1BD | N/A | 9100 | 0.76 | 14.2 | 21 | 11.2 | 250 | 190
207201633 | Mini/Multi Split | GREE | 3VIR24HP230V1AO | Mini-Splits (Ducted) | N/A | DUCT24HP230V1BD | N/A | 22000 | 1.83 | 12.5 | 20 | 10 | 250 | 457.5
207334301 | Mini/Multi Split | FUJITSU | AOUH12LUAS1 | Mini-Splits (Ducted) | N/A | ARUH12LUAS | N/A | 12000 | 1 | 13.4 | 21.3 | 11.7 | 250 | 250
206900419 | Mini/Multi Split | GOODMAN | MSH093E23MCAA | Mini-Splits (Ducted) | N/A | MST093E21ADAA | N/A | 9000 | 0.75 | 14 | 23 | 12 | 250 | 187.5
206900420 | Mini/Multi Split | GOODMAN | MSH123E23MCAA | Mini-Splits (Ducted) | N/A | MST123E21ADAA | N/A | 12000 | 1 | 13 | 21.5 | 11.5 | 250 | 250
206900421 | Mini/Multi Split | GOODMAN | MSH183E23MCAA | Mini-Splits (Ducted) | N/A | MST183E21ADAA | N/A | 16500 | 1.38 | 12.5 | 19.6 | 11 | 250 | 345
206900422 | Mini/Multi Split | GOODMAN | MSH243E23MCAA | Mini-Splits (Ducted) | N/A | MST243E21ADAA | N/A | 24000 | 2 | 12.5 | 20.6 | 12.6 | 250 | 500
206900427 | Mini/Multi Split | FRANKLIN | MSH093E23MCAA | Mini-Splits (Ducted) | N/A | MST093E21ADAA | N/A | 9000 | 0.75 | 14 | 23 | 12 | 250 | 187.5
206900428 | Mini/Multi Split | FRANKLIN | MSH123E23MCAA | Mini-Splits (Ducted) | N/A | MST123E21ADAA | N/A | 12000 | 1 | 13 | 21.5 | 11.5 | 250 | 250
206900429 | Mini/Multi Split | FRANKLIN | MSH183E23MCAA | Mini-Splits (Ducted) | N/A | MST183E21ADAA | N/A | 16500 | 1.38 | 12.5 | 19.6 | 11 | 250 | 345
206900430 | Mini/Multi Split | FRANKLIN | MSH243E23MCAA | Mini-Splits (Ducted) | N/A | MST243E21ADAA | N/A | 24000 | 2 | 12.5 | 20.6 | 12.6 | 250 | 500
206900439 | Mini/Multi Split | FRANKLIN | MSH093E21MCAA | Mini-Splits (Ducted) | N/A | MST093E21ADAA | N/A | 9000 | 0.75 | 13.5 | 20.5 | 11.5 | 250 | 187.5
206900440 | Mini/Multi Split | FRANKLIN | MSH123E21MCAA | Mini-Splits (Ducted) | N/A | MST123E21ADAA | N/A | 12000 | 1 | 12.5 | 21.5 | 11.5 | 250 | 250
206900441 | Mini/Multi Split | FRANKLIN | MSH183E21MCAA | Mini-Splits (Ducted) | N/A | MST183E21ADAA | N/A | 18000 | 1.5 | 12.5 | 19 | 10.5 | 250 | 375
206900442 | Mini/Multi Split | FRANKLIN | MSH243E21MCAA | Mini-Splits (Ducted) | N/A | MST243E21ADAA | N/A | 24000 | 2 | 12.5 | 21.5 | 11 | 250 | 500
206902024 | Mini/Multi Split | ECO AC | EHH-O09BA | Mini-Splits (Ducted) | N/A | EHH-D09BA | N/A | 9000 | 0.75 | 13.5 | 20.5 | 11.5 | 250 | 187.5
206902025 | Mini/Multi Split | ECO AC | EHH-O12BA | Mini-Splits (Ducted) | N/A | EHH-D12BA | N/A | 12000 | 1 | 12.5 | 21.5 | 11.5 | 250 | 250
206902026 | Mini/Multi Split | ECO AC | EHH-O18BA | Mini-Splits (Ducted) | N/A | EHH-D18BA | N/A | 18000 | 1.5 | 12.5 | 19 | 10.5 | 250 | 375
206902027 | Mini/Multi Split | ECO AC | EHH-O24BA | Mini-Splits (Ducted) | N/A | EHH-D24BA | N/A | 24000 | 2 | 12.6 | 21.5 | 11.2 | 250 | 500
206913032 | Mini/Multi Split | GREE | GWH24AGE-D3DNA1A/O | Mini-Splits (Ducted) | N/A | GFH(24)DB-D3DN***/I | N/A | 22000 | 1.83 | 12.5 | 20 | 10 | 250 | 457.5
207168479 | Mini/Multi Split | GREE | GWH09AGC-D3DNA1B/O | Mini-Splits (Ducted) | N/A | GFH(09)DA-D3DN***/I | N/A | 9100 | 0.76 | 14.2 | 21 | 10.5 | 250 | 190
207192288 | Mini/Multi Split | PERFECTAIRE | 1PAMSHH09-SZO-25 | Mini-Splits (Ducted) | N/A | 2PAMSDH09 | N/A | 9000 | 0.75 | 13.5 | 23 | 12 | 250 | 187.5
207192289 | Mini/Multi Split | PERFECTAIRE | 1PAMSHH12-SZO-22.5 | Mini-Splits (Ducted) | N/A | 2PAMSDH12 | N/A | 12000 | 1 | 12.5 | 20.5 | 11 | 250 | 250
207192290 | Mini/Multi Split | PERFECTAIRE | 2PAMSHH18-SZO-20 | Mini-Splits (Ducted) | N/A | 2PAMSDH18 | N/A | 16500 | 1.38 | 12.5 | 20 | 11 | 250 | 345
207192291 | Mini/Multi Split | PERFECTAIRE | 1PAMSHH24-SZW-20.5 | Mini-Splits (Ducted) | N/A | 2PAMSDH24 | N/A | 24000 | 2 | 12.5 | 20.6 | 12.6 | 250 | 500
206720303 | Mini/Multi Split | Trane / Mitsubishi Electric | PUZ-A12NKA7*** | Mini-Splits (Ducted) | N/A | TPEADA0121AA70* | N/A | 12000 | 1 | 13 | 21.1 | 10.2 | 250 | 250
206720306 | Mini/Multi Split | Trane / Mitsubishi Electric | PUZ-A12NKA7*** | Mini-Splits (Ducted) | N/A | TPVA0A0121AA70* | N/A | 12000 | 1 | 13.4 | 21.4 | 10.3 | 250 | 250
206720326 | Mini/Multi Split | Trane / Mitsubishi Electric | TRUZA0121KA70** | Mini-Splits (Ducted) | N/A | PVA-A12AA**** | N/A | 12000 | 1 | 13.4 | 21.4 | 10.3 | 250 | 250
206720356 | Mini/Multi Split | Trane / Mitsubishi Electric | TRUZH0361KA00** | Mini-Splits (Ducted) | N/A | PVA-A36AA**** | N/A | 33000 | 2.75 | 13 | 18.2 | 11.2 | 250 | 687.5
206720364 | Mini/Multi Split | Trane / Mitsubishi Electric | TRUZA0121KA70** | Mini-Splits (Ducted) | N/A | PEAD-A12AA* | N/A | 12000 | 1 | 13 | 21.1 | 10.2 | 250 | 250
206842135 | Mini/Multi Split | GE Appliances | ASH109URDSE* | Mini-Splits (Ducted) | N/A | USYM09UCDSA* | N/A | 9000 | 0.75 | 12.5 | 21 | 11 | 250 | 187.5
206842136 | Mini/Multi Split | GE Appliances | ASH112URDSE* | Mini-Splits (Ducted) | N/A | USYM12UCDSA* | N/A | 12000 | 1 | 12.5 | 20 | 10.5 | 250 | 250
206597269 | Mini/Multi Split | C&H | CH-HYP24SPH230VO | Mini-Splits (Ducted) | N/A | CH-24AHU | N/A | 20800 | 1.73 | 12.5 | 20 | 10 | 250 | 432.5
206597270 | Mini/Multi Split | C&H | CH-24LCU/O | Mini-Splits (Ducted) | N/A | CH-24AHU | N/A | 20800 | 1.73 | 12.5 | 20 | 10 | 250 | 432.5
206608650 | Mini/Multi Split | HAIER | 1U09EH2VHE* | Mini-Splits (Ducted) | N/A | USYM09UCDSA* | N/A | 9000 | 0.75 | 12.5 | 21 | 11 | 250 | 187.5
206717004 | Mini/Multi Split | LG | LMU481HV | Ducted Indoor Units | N/A |  | N/A | 48000 | 4 | 12.6 | 19 | 10.5 | 250 | 1000
206717005 | Mini/Multi Split | LG | LMU541HV | Ducted Indoor Units | N/A |  | N/A | 50500 | 4.21 | 12.5 | 18.5 | 10 | 250 | 1052.5
206717006 | Mini/Multi Split | LG | LMU361HHV | Ducted Indoor Units | N/A |  | N/A | 36000 | 3 | 13.5 | 19 | 10.5 | 250 | 750
206717008 | Mini/Multi Split | LG | LMU421HHV | Ducted Indoor Units | N/A |  | N/A | 42000 | 3.5 | 13.1 | 19 | 10.5 | 250 | 875
206717009 | Mini/Multi Split | LG | LMU480HHV | Ducted Indoor Units | N/A |  | N/A | 48000 | 4 | 12.6 | 18.5 | 10.5 | 250 | 1000
206717855 | Mini/Multi Split | Trane / Mitsubishi Electric | PUZ-HA36NKA | Mini-Splits (Ducted) | N/A | TPVA0A0361AA70A | N/A | 33000 | 2.75 | 13 | 18.2 | 11.2 | 250 | 687.5
206401440 | Mini/Multi Split | MOOVAIR | DM18HOS25230E3A | Mini-Splits (Ducted) | N/A | DM18HIDU230X5 | N/A | 16500 | 1.38 | 12.5 | 19.6 | 11 | 250 | 345
206401443 | Mini/Multi Split | MOOVAIR | DM24HOS25230E3A | Mini-Splits (Ducted) | N/A | DM24HIDU230X5 | N/A | 24000 | 2 | 12.5 | 20.6 | 12.6 | 250 | 500
206401446 | Mini/Multi Split | ELIOS | DE18HOS25230E3A | Mini-Splits (Ducted) | N/A | DM18HIDU230X5 | N/A | 16500 | 1.38 | 12.5 | 19.6 | 11 | 250 | 345
206401449 | Mini/Multi Split | ELIOS | DE24HOS25230E3A | Mini-Splits (Ducted) | N/A | DM24HIDU230X5 | N/A | 24000 | 2 | 12.5 | 20.6 | 12.6 | 250 | 500
206579740 | Mini/Multi Split | FUJITSU | AOUH09LUAS1 | Mini-Splits (Ducted) | N/A | ADUH09LUAS1 | N/A | 9000 | 0.75 | 13.6 | 20 | 11.7 | 250 | 187.5
206579741 | Mini/Multi Split | FUJITSU | AOUH12LUAS1 | Mini-Splits (Ducted) | N/A | ADUH12LUAS1 | N/A | 12000 | 1 | 12.8 | 20.2 | 11.5 | 250 | 250
206579742 | Mini/Multi Split | FUJITSU | AOUH18LUAS1 | Mini-Splits (Ducted) | N/A | ADUH18LUAS1 | N/A | 17100 | 1.43 | 12.5 | 20.2 | 11.4 | 250 | 357.5
206369520 | Mini/Multi Split | Durastar | DRA1U09S1A | Mini-Splits (Ducted) | N/A | DRAD09F1A | N/A | 9000 | 0.75 | 13.5 | 20.5 | 11.5 | 250 | 187.5
206369522 | Mini/Multi Split | Durastar | DRA1U12S1A | Mini-Splits (Ducted) | N/A | DRAD12F1A | N/A | 12000 | 1 | 12.5 | 21.5 | 11.5 | 250 | 250
206369525 | Mini/Multi Split | Durastar | DRA1U18S1A | Mini-Splits (Ducted) | N/A | DRAD18F1A | N/A | 18000 | 1.5 | 12.5 | 19 | 10.5 | 250 | 375
206369528 | Mini/Multi Split | Durastar | DRA1U24S1A | Mini-Splits (Ducted) | N/A | DRAD24F1A | N/A | 24000 | 2 | 12.5 | 21.5 | 11 | 250 | 500
206374536 | Mini/Multi Split | Mitsubishi Electric | SUZ-KA12NAHZ | Mini-Splits (Ducted) | N/A | APEADA0121AA70A | N/A | 12000 | 1 | 14.1 | 19.3 | 11 | 250 | 250
206374537 | Mini/Multi Split | Mitsubishi Electric | SUZ-KA12NAHZ | Mini-Splits (Ducted) | N/A | TPEADA0121AA70A | N/A | 12000 | 1 | 14.1 | 19.3 | 11 | 250 | 250
206374540 | Mini/Multi Split | Mitsubishi Electric | SUZ-KA18NAHZ | Mini-Splits (Ducted) | N/A | APEADA0181AA70A | N/A | 18000 | 1.5 | 12.8 | 18.9 | 10.8 | 250 | 375
206374541 | Mini/Multi Split | Mitsubishi Electric | SUZ-KA18NAHZ | Mini-Splits (Ducted) | N/A | TPEADA0181AA70A | N/A | 18000 | 1.5 | 12.8 | 18.9 | 10.8 | 250 | 375
206374550 | Mini/Multi Split | American Standard / Mitsubishi Electric | NAXSKH12A112AA | Mini-Splits (Ducted) | N/A | TPEADA0121AA70A | N/A | 12000 | 1 | 14.1 | 19.3 | 11 | 250 | 250
206374551 | Mini/Multi Split | Trane / Mitsubishi Electric | NTXSKH12A112AA | Mini-Splits (Ducted) | N/A | APEADA0121AA70A | N/A | 12000 | 1 | 14.1 | 19.3 | 11 | 250 | 250
206374554 | Mini/Multi Split | American Standard / Mitsubishi Electric | NAXSKH18A112AA | Mini-Splits (Ducted) | N/A | TPEADA0181AA70A | N/A | 18000 | 1.5 | 12.8 | 18.9 | 10.8 | 250 | 375
206374555 | Mini/Multi Split | Trane / Mitsubishi Electric | NTXSKH18A112AA | Mini-Splits (Ducted) | N/A | APEADA0181AA70A | N/A | 18000 | 1.5 | 12.8 | 18.9 | 10.8 | 250 | 375
206377753 | Mini/Multi Split | Breeze33 | BZ33-HYP24HPOUT2-P | Mini-Splits (Ducted) | N/A | BZ33-MSAHU24-P | N/A | 20800 | 1.73 | 12.5 | 20 | 10 | 250 | 432.5
206377760 | Mini/Multi Split | DIRECT AIR | MOX430-17HFN1-MT0W | Mini-Splits (Ducted) | N/A | MTIU-18HWFN1-M | N/A | 16500 | 1.38 | 12.5 | 19.6 | 11 | 250 | 345
206389354 | Mini/Multi Split | HAIER | 1U12EH2VHE* | Mini-Splits (Ducted) | N/A | USYM12UCDSA* | N/A | 12000 | 1 | 12.5 | 20 | 10.5 | 250 | 250
206350328 | Mini/Multi Split | CARRIER | 38MARBQ09AA3 | Mini-Splits (Ducted) | N/A | 40MBDQ09---3 | N/A | 9000 | 0.75 | 14 | 23 | 12 | 250 | 187.5
206350330 | Mini/Multi Split | CARRIER | 38MARBQ12AA3 | Mini-Splits (Ducted) | N/A | 40MBDQ12---3 | N/A | 12000 | 1 | 13 | 21.5 | 11.5 | 250 | 250
206350333 | Mini/Multi Split | CARRIER | 38MARBQ18AA3 | Mini-Splits (Ducted) | N/A | 40MBDQ18---3 | N/A | 16500 | 1.38 | 12.5 | 19.6 | 11 | 250 | 345
206350336 | Mini/Multi Split | CARRIER | 38MARBQ24AA3 | Mini-Splits (Ducted) | N/A | 40MBDQ24---3 | N/A | 24000 | 2 | 12.5 | 20.6 | 12.6 | 250 | 500
206350339 | Mini/Multi Split | BRYANT | 38MARBQ09AA3 | Mini-Splits (Ducted) | N/A | 40MBDQ09---3 | N/A | 9000 | 0.75 | 14 | 23 | 12 | 250 | 187.5
206350341 | Mini/Multi Split | BRYANT | 38MARBQ12AA3 | Mini-Splits (Ducted) | N/A | 40MBDQ12---3 | N/A | 12000 | 1 | 13 | 21.5 | 11.5 | 250 | 250
206350344 | Mini/Multi Split | BRYANT | 38MARBQ18AA3 | Mini-Splits (Ducted) | N/A | 40MBDQ18---3 | N/A | 16500 | 1.38 | 12.5 | 19.6 | 11 | 250 | 345
206350347 | Mini/Multi Split | BRYANT | 38MARBQ24AA3 | Mini-Splits (Ducted) | N/A | 40MBDQ24---3 | N/A | 24000 | 2 | 12.5 | 20.6 | 12.6 | 250 | 500
206350350 | Mini/Multi Split | PAYNE | 38MARBQ09AA3 | Mini-Splits (Ducted) | N/A | 40MBDQ09---3 | N/A | 9000 | 0.75 | 14 | 23 | 12 | 250 | 187.5
206350352 | Mini/Multi Split | PAYNE | 38MARBQ12AA3 | Mini-Splits (Ducted) | N/A | 40MBDQ12---3 | N/A | 12000 | 1 | 13 | 21.5 | 11.5 | 250 | 250
206350355 | Mini/Multi Split | PAYNE | 38MARBQ18AA3 | Mini-Splits (Ducted) | N/A | 40MBDQ18---3 | N/A | 16500 | 1.38 | 12.5 | 19.6 | 11 | 250 | 345
206350358 | Mini/Multi Split | PAYNE | 38MARBQ24AA3 | Mini-Splits (Ducted) | N/A | 40MBDQ24---3 | N/A | 24000 | 2 | 12.5 | 20.6 | 12.6 | 250 | 500
206350361 | Mini/Multi Split | Weathermaker | 38MARBQ09AA3 | Mini-Splits (Ducted) | N/A | 40MBDQ09---3 | N/A | 9000 | 0.75 | 14 | 23 | 12 | 250 | 187.5
206350363 | Mini/Multi Split | Weathermaker | 38MARBQ12AA3 | Mini-Splits (Ducted) | N/A | 40MBDQ12---3 | N/A | 12000 | 1 | 13 | 21.5 | 11.5 | 250 | 250
206350366 | Mini/Multi Split | Weathermaker | 38MARBQ18AA3 | Mini-Splits (Ducted) | N/A | 40MBDQ18---3 | N/A | 16500 | 1.38 | 12.5 | 19.6 | 11 | 250 | 345
206350369 | Mini/Multi Split | Weathermaker | 38MARBQ24AA3 | Mini-Splits (Ducted) | N/A | 40MBDQ24---3 | N/A | 24000 | 2 | 12.5 | 20.6 | 12.6 | 250 | 500
206350372 | Mini/Multi Split | MIDEA | 38MARBQ09AA3 | Mini-Splits (Ducted) | N/A | 40MBDQ09---3 | N/A | 9000 | 0.75 | 14 | 23 | 12 | 250 | 187.5
206350374 | Mini/Multi Split | MIDEA | 38MARBQ12AA3 | Mini-Splits (Ducted) | N/A | 40MBDQ12---3 | N/A | 12000 | 1 | 13 | 21.5 | 11.5 | 250 | 250
206350377 | Mini/Multi Split | MIDEA | 38MARBQ18AA3 | Mini-Splits (Ducted) | N/A | 40MBDQ18---3 | N/A | 16500 | 1.38 | 12.5 | 19.6 | 11 | 250 | 345
206350380 | Mini/Multi Split | MIDEA | 38MARBQ24AA3 | Mini-Splits (Ducted) | N/A | 40MBDQ24---3 | N/A | 24000 | 2 | 12.5 | 20.6 | 12.6 | 250 | 500
206350383 | Mini/Multi Split | ARCOAIRE | DLCSRBH09AAK | Mini-Splits (Ducted) | N/A | DLFSDAH09XAK | N/A | 9000 | 0.75 | 14 | 23 | 12 | 250 | 187.5
206350385 | Mini/Multi Split | ARCOAIRE | DLCSRBH12AAK | Mini-Splits (Ducted) | N/A | DLFSDAH12XAK | N/A | 12000 | 1 | 13 | 21.5 | 11.5 | 250 | 250
206350388 | Mini/Multi Split | ARCOAIRE | DLCSRBH18AAK | Mini-Splits (Ducted) | N/A | DLFSDAH18XAK | N/A | 16500 | 1.38 | 12.5 | 19.6 | 11 | 250 | 345
206350391 | Mini/Multi Split | ARCOAIRE | DLCSRBH24AAK | Mini-Splits (Ducted) | N/A | DLFSDAH24XAK | N/A | 24000 | 2 | 12.5 | 20.6 | 12.6 | 250 | 500
206350394 | Mini/Multi Split | COMFORTMAKER | DLCSRBH09AAK | Mini-Splits (Ducted) | N/A | DLFSDAH09XAK | N/A | 9000 | 0.75 | 14 | 23 | 12 | 250 | 187.5
206350396 | Mini/Multi Split | COMFORTMAKER | DLCSRBH12AAK | Mini-Splits (Ducted) | N/A | DLFSDAH12XAK | N/A | 12000 | 1 | 13 | 21.5 | 11.5 | 250 | 250
206350399 | Mini/Multi Split | COMFORTMAKER | DLCSRBH18AAK | Mini-Splits (Ducted) | N/A | DLFSDAH18XAK | N/A | 16500 | 1.38 | 12.5 | 19.6 | 11 | 250 | 345
206350402 | Mini/Multi Split | COMFORTMAKER | DLCSRBH24AAK | Mini-Splits (Ducted) | N/A | DLFSDAH24XAK | N/A | 24000 | 2 | 12.5 | 20.6 | 12.6 | 250 | 500
206350405 | Mini/Multi Split | DAY & NIGHT | DLCSRBH09AAK | Mini-Splits (Ducted) | N/A | DLFSDAH09XAK | N/A | 9000 | 0.75 | 14 | 23 | 12 | 250 | 187.5
206350407 | Mini/Multi Split | DAY & NIGHT | DLCSRBH12AAK | Mini-Splits (Ducted) | N/A | DLFSDAH12XAK | N/A | 12000 | 1 | 13 | 21.5 | 11.5 | 250 | 250
206350410 | Mini/Multi Split | DAY & NIGHT | DLCSRBH18AAK | Mini-Splits (Ducted) | N/A | DLFSDAH18XAK | N/A | 16500 | 1.38 | 12.5 | 19.6 | 11 | 250 | 345
206350413 | Mini/Multi Split | DAY & NIGHT | DLCSRBH24AAK | Mini-Splits (Ducted) | N/A | DLFSDAH24XAK | N/A | 24000 | 2 | 12.5 | 20.6 | 12.6 | 250 | 500
206350416 | Mini/Multi Split | HEIL | DLCSRBH09AAK | Mini-Splits (Ducted) | N/A | DLFSDAH09XAK | N/A | 9000 | 0.75 | 14 | 23 | 12 | 250 | 187.5
206350418 | Mini/Multi Split | HEIL | DLCSRBH12AAK | Mini-Splits (Ducted) | N/A | DLFSDAH12XAK | N/A | 12000 | 1 | 13 | 21.5 | 11.5 | 250 | 250
206350421 | Mini/Multi Split | HEIL | DLCSRBH18AAK | Mini-Splits (Ducted) | N/A | DLFSDAH18XAK | N/A | 16500 | 1.38 | 12.5 | 19.6 | 11 | 250 | 345
206350424 | Mini/Multi Split | HEIL | DLCSRBH24AAK | Mini-Splits (Ducted) | N/A | DLFSDAH24XAK | N/A | 24000 | 2 | 12.5 | 20.6 | 12.6 | 250 | 500
206350427 | Mini/Multi Split | KEEPRITE | DLCSRBH09AAK | Mini-Splits (Ducted) | N/A | DLFSDAH09XAK | N/A | 9000 | 0.75 | 14 | 23 | 12 | 250 | 187.5
206350429 | Mini/Multi Split | KEEPRITE | DLCSRBH12AAK | Mini-Splits (Ducted) | N/A | DLFSDAH12XAK | N/A | 12000 | 1 | 13 | 21.5 | 11.5 | 250 | 250
206350432 | Mini/Multi Split | KEEPRITE | DLCSRBH18AAK | Mini-Splits (Ducted) | N/A | DLFSDAH18XAK | N/A | 16500 | 1.38 | 12.5 | 19.6 | 11 | 250 | 345
206350435 | Mini/Multi Split | KEEPRITE | DLCSRBH24AAK | Mini-Splits (Ducted) | N/A | DLFSDAH24XAK | N/A | 24000 | 2 | 12.5 | 20.6 | 12.6 | 250 | 500
206350438 | Mini/Multi Split | KENMORE | DLCSRBH09AAK | Mini-Splits (Ducted) | N/A | DLFSDAH09XAK | N/A | 9000 | 0.75 | 14 | 23 | 12 | 250 | 187.5
206350440 | Mini/Multi Split | KENMORE | DLCSRBH12AAK | Mini-Splits (Ducted) | N/A | DLFSDAH12XAK | N/A | 12000 | 1 | 13 | 21.5 | 11.5 | 250 | 250
206350443 | Mini/Multi Split | KENMORE | DLCSRBH18AAK | Mini-Splits (Ducted) | N/A | DLFSDAH18XAK | N/A | 16500 | 1.38 | 12.5 | 19.6 | 11 | 250 | 345
206350446 | Mini/Multi Split | KENMORE | DLCSRBH24AAK | Mini-Splits (Ducted) | N/A | DLFSDAH24XAK | N/A | 24000 | 2 | 12.5 | 20.6 | 12.6 | 250 | 500
206350449 | Mini/Multi Split | MIDEA | DLCSRBH09AAK | Mini-Splits (Ducted) | N/A | DLFSDAH09XAK | N/A | 9000 | 0.75 | 14 | 23 | 12 | 250 | 187.5
206350451 | Mini/Multi Split | MIDEA | DLCSRBH12AAK | Mini-Splits (Ducted) | N/A | DLFSDAH12XAK | N/A | 12000 | 1 | 13 | 21.5 | 11.5 | 250 | 250
206350454 | Mini/Multi Split | MIDEA | DLCSRBH18AAK | Mini-Splits (Ducted) | N/A | DLFSDAH18XAK | N/A | 16500 | 1.38 | 12.5 | 19.6 | 11 | 250 | 345
206350457 | Mini/Multi Split | MIDEA | DLCSRBH24AAK | Mini-Splits (Ducted) | N/A | DLFSDAH24XAK | N/A | 24000 | 2 | 12.5 | 20.6 | 12.6 | 250 | 500
206350460 | Mini/Multi Split | TEMPSTAR | DLCSRBH09AAK | Mini-Splits (Ducted) | N/A | DLFSDAH09XAK | N/A | 9000 | 0.75 | 14 | 23 | 12 | 250 | 187.5
206350462 | Mini/Multi Split | TEMPSTAR | DLCSRBH12AAK | Mini-Splits (Ducted) | N/A | DLFSDAH12XAK | N/A | 12000 | 1 | 13 | 21.5 | 11.5 | 250 | 250
206350465 | Mini/Multi Split | TEMPSTAR | DLCSRBH18AAK | Mini-Splits (Ducted) | N/A | DLFSDAH18XAK | N/A | 16500 | 1.38 | 12.5 | 19.6 | 11 | 250 | 345
206350468 | Mini/Multi Split | TEMPSTAR | DLCSRBH24AAK | Mini-Splits (Ducted) | N/A | DLFSDAH24XAK | N/A | 24000 | 2 | 12.5 | 20.6 | 12.6 | 250 | 500
206350471 | Mini/Multi Split | SMART COMFORT | DLCSRBH09AAK | Mini-Splits (Ducted) | N/A | DLFSDAH09XAK | N/A | 9000 | 0.75 | 14 | 23 | 12 | 250 | 187.5
206350473 | Mini/Multi Split | SMART COMFORT | DLCSRBH12AAK | Mini-Splits (Ducted) | N/A | DLFSDAH12XAK | N/A | 12000 | 1 | 13 | 21.5 | 11.5 | 250 | 250
206350476 | Mini/Multi Split | SMART COMFORT | DLCSRBH18AAK | Mini-Splits (Ducted) | N/A | DLFSDAH18XAK | N/A | 16500 | 1.38 | 12.5 | 19.6 | 11 | 250 | 345
206350479 | Mini/Multi Split | SMART COMFORT | DLCSRBH24AAK | Mini-Splits (Ducted) | N/A | DLFSDAH24XAK | N/A | 24000 | 2 | 12.5 | 20.6 | 12.6 | 250 | 500
206350482 | Mini/Multi Split | AIRQUEST | DLCSRBH09AAK | Mini-Splits (Ducted) | N/A | DLFSDAH09XAK | N/A | 9000 | 0.75 | 14 | 23 | 12 | 250 | 187.5
206350484 | Mini/Multi Split | AIRQUEST | DLCSRBH12AAK | Mini-Splits (Ducted) | N/A | DLFSDAH12XAK | N/A | 12000 | 1 | 13 | 21.5 | 11.5 | 250 | 250
206350487 | Mini/Multi Split | AIRQUEST | DLCSRBH18AAK | Mini-Splits (Ducted) | N/A | DLFSDAH18XAK | N/A | 16500 | 1.38 | 12.5 | 19.6 | 11 | 250 | 345
206350490 | Mini/Multi Split | AIRQUEST | DLCSRBH24AAK | Mini-Splits (Ducted) | N/A | DLFSDAH24XAK | N/A | 24000 | 2 | 12.5 | 20.6 | 12.6 | 250 | 500
206328084 | Mini/Multi Split | Mitsubishi Electric | SUZ-KA12NAHZ | Mini-Splits (Ducted) | N/A | PEAD-A12AA7 | N/A | 12000 | 1 | 14.1 | 19.3 | 11 | 250 | 250
206328087 | Mini/Multi Split | Mitsubishi Electric | SUZ-KA18NAHZ | Mini-Splits (Ducted) | N/A | PEAD-A18AA7 | N/A | 18000 | 1.5 | 12.8 | 18.9 | 10.8 | 250 | 375
206328090 | Mini/Multi Split | Mitsubishi Electric | SUZ-KA12NAHZ | Mini-Splits (Ducted) | N/A | NTXDKS12A112AA | N/A | 12000 | 1 | 13 | 19 | 10.2 | 250 | 250
206328093 | Mini/Multi Split | Mitsubishi Electric | SUZ-KA18NAHZ | Mini-Splits (Ducted) | N/A | NTXDKS18A112AA | N/A | 18000 | 1.5 | 13.1 | 19.1 | 10.9 | 250 | 375
206328101 | Mini/Multi Split | Mitsubishi Electric | SUZ-KA12NAHZ | Mini-Splits (Ducted) | N/A | NTXAMT12A112AA | N/A | 12000 | 1 | 13.9 | 19 | 10.2 | 250 | 250
206328102 | Mini/Multi Split | Mitsubishi Electric | SUZ-KA18NAHZ | Mini-Splits (Ducted) | N/A | NTXAMT18A112AA | N/A | 18000 | 1.5 | 12.5 | 18.4 | 10.4 | 250 | 375
206328110 | Mini/Multi Split | Mitsubishi Electric | SUZ-KA12NAHZ | Mini-Splits (Ducted) | N/A | NAXDKS12A112AA | N/A | 12000 | 1 | 13 | 19 | 10.2 | 250 | 250
206328113 | Mini/Multi Split | Mitsubishi Electric | SUZ-KA18NAHZ | Mini-Splits (Ducted) | N/A | NAXDKS18A112AA | N/A | 18000 | 1.5 | 13.1 | 19.1 | 10.9 | 250 | 375
206328120 | Mini/Multi Split | Mitsubishi Electric | SUZ-KA12NAHZ | Mini-Splits (Ducted) | N/A | NAXAMT12A112AA | N/A | 12000 | 1 | 13.9 | 19 | 10.2 | 250 | 250
206328121 | Mini/Multi Split | Mitsubishi Electric | SUZ-KA18NAHZ | Mini-Splits (Ducted) | N/A | NAXAMT18A112AA | N/A | 18000 | 1.5 | 12.5 | 18.4 | 10.4 | 250 | 375
206328123 | Mini/Multi Split | Trane / Mitsubishi Electric | NTXSKH12A112AA | Mini-Splits (Ducted) | N/A | NAXAMT12A112AA | N/A | 12000 | 1 | 13.9 | 19 | 10.2 | 250 | 250
206328124 | Mini/Multi Split | Trane / Mitsubishi Electric | NTXSKH18A112AA | Mini-Splits (Ducted) | N/A | NAXAMT18A112AA | N/A | 18000 | 1.5 | 12.5 | 18.4 | 10.4 | 250 | 375
206328133 | Mini/Multi Split | Trane / Mitsubishi Electric | NTXSKH12A112AA | Mini-Splits (Ducted) | N/A | NAXDKS12A112AA | N/A | 12000 | 1 | 13 | 19 | 10.2 | 250 | 250
206328136 | Mini/Multi Split | Trane / Mitsubishi Electric | NTXSKH18A112AA | Mini-Splits (Ducted) | N/A | NAXDKS18A112AA | N/A | 18000 | 1.5 | 13.1 | 19.1 | 10.9 | 250 | 375
206328153 | Mini/Multi Split | Trane / Mitsubishi Electric | NTXSKH18A112AA | Mini-Splits (Ducted) | N/A | SEZ-KD18NA4R1 | N/A | 18000 | 1.5 | 13.1 | 19.1 | 10.9 | 250 | 375
206328156 | Mini/Multi Split | American Standard / Mitsubishi Electric | NAXSKH12A112AA | Mini-Splits (Ducted) | N/A | SVZ-KP12NA | N/A | 12000 | 1 | 13.9 | 19 | 10.2 | 250 | 250
206328158 | Mini/Multi Split | American Standard / Mitsubishi Electric | NAXSKH18A112AA | Mini-Splits (Ducted) | N/A | SVZ-KP18NA | N/A | 18000 | 1.5 | 12.5 | 18.4 | 10.4 | 250 | 375
206328167 | Mini/Multi Split | American Standard / Mitsubishi Electric | NAXSKH12A112AA | Mini-Splits (Ducted) | N/A | SEZ-KD12NA4R1 | N/A | 12000 | 1 | 13 | 19 | 10.2 | 250 | 250
206328169 | Mini/Multi Split | American Standard / Mitsubishi Electric | NAXSKH18A112AA | Mini-Splits (Ducted) | N/A | SEZ-KD18NA4R1 | N/A | 18000 | 1.5 | 13.1 | 19.1 | 10.9 | 250 | 375
206328176 | Mini/Multi Split | American Standard / Mitsubishi Electric | NAXSKH12A112AA | Mini-Splits (Ducted) | N/A | PEAD-A12AA7 | N/A | 12000 | 1 | 14.1 | 19.3 | 11 | 250 | 250
206328179 | Mini/Multi Split | American Standard / Mitsubishi Electric | NAXSKH18A112AA | Mini-Splits (Ducted) | N/A | PEAD-A18AA7 | N/A | 18000 | 1.5 | 12.8 | 18.9 | 10.8 | 250 | 375
206328184 | Mini/Multi Split | American Standard / Mitsubishi Electric | NAXSKH12A112AA | Mini-Splits (Ducted) | N/A | NTXAMT12A112AA | N/A | 12000 | 1 | 13.9 | 19 | 10.2 | 250 | 250
206328186 | Mini/Multi Split | American Standard / Mitsubishi Electric | NAXSKH18A112AA | Mini-Splits (Ducted) | N/A | NTXAMT18A112AA | N/A | 18000 | 1.5 | 12.5 | 18.4 | 10.4 | 250 | 375
206328196 | Mini/Multi Split | American Standard / Mitsubishi Electric | NAXSKH12A112AA | Mini-Splits (Ducted) | N/A | NTXDKS12A112AA | N/A | 12000 | 1 | 13 | 19 | 10.2 | 250 | 250
206328200 | Mini/Multi Split | American Standard / Mitsubishi Electric | NAXSKH18A112AA | Mini-Splits (Ducted) | N/A | NTXDKS18A112AA | N/A | 18000 | 1.5 | 13.1 | 19.1 | 10.9 | 250 | 375
206330121 | Mini/Multi Split | MDV | MOX230-09HFN1-MW5W | Mini-Splits (Ducted) | N/A | MTIU-09HWFN1-M | N/A | 9000 | 0.75 | 13.5 | 21 | 11.5 | 250 | 187.5
206330123 | Mini/Multi Split | MDV | MOX330-09HFN1-MY5W | Mini-Splits (Ducted) | N/A | MTIU-09HWFN1-M | N/A | 9000 | 0.75 | 14 | 23 | 12 | 250 | 187.5
206330124 | Mini/Multi Split | MDV | MOX230-12HFN1-MV5W | Mini-Splits (Ducted) | N/A | MTIU-12HWFN1-M | N/A | 12000 | 1 | 12.5 | 21.5 | 11.5 | 250 | 250
206330127 | Mini/Multi Split | MDV | MOX330-12HFN1-MW5W | Mini-Splits (Ducted) | N/A | MTIU-12HWFN1-M | N/A | 12000 | 1 | 13 | 21.5 | 11.5 | 250 | 250
206330129 | Mini/Multi Split | MDV | MOX430-17HFN1-MT0W | Mini-Splits (Ducted) | N/A | MTIU-18HWFN1-M | N/A | 16500 | 1.38 | 12.5 | 19.6 | 11 | 250 | 345
206330133 | Mini/Multi Split | MDV | MOD33-24HFN1-MT0W | Mini-Splits (Ducted) | N/A | MTIU-24HWFN1-M | N/A | 24000 | 2 | 12.6 | 21.5 | 11.2 | 250 | 500
206330136 | Mini/Multi Split | MDV | MOD30-24HFN1-MU0W | Mini-Splits (Ducted) | N/A | MTIU-24HWFN1-M | N/A | 24000 | 2 | 12.5 | 20.6 | 12.6 | 250 | 500
206331353 | Mini/Multi Split | Trane / Mitsubishi Electric | NTXSKH12A112AA | Mini-Splits (Ducted) | N/A | SEZ-KD12NA4R1 | N/A | 12000 | 1 | 13 | 19 | 10.2 | 250 | 250
206331354 | Mini/Multi Split | Trane / Mitsubishi Electric | NTXSKH12A112AA | Mini-Splits (Ducted) | N/A | SVZ-KP12NA | N/A | 12000 | 1 | 13.9 | 19 | 10.2 | 250 | 250
206331357 | Mini/Multi Split | Trane / Mitsubishi Electric | NTXSKH18A112AA | Mini-Splits (Ducted) | N/A | SVZ-KP18NA | N/A | 18000 | 1.5 | 12.5 | 18.4 | 10.4 | 250 | 375
206347320 | Mini/Multi Split | KERR | A-KMH18SU-1A | Mini-Splits (Ducted) | N/A | B-KMH18DU-1 | N/A | 16500 | 1.38 | 12.5 | 19.6 | 11 | 250 | 345
206347321 | Mini/Multi Split | KERR | A-KMH24SU-1A | Mini-Splits (Ducted) | N/A | B-KMH24DU-1 | N/A | 24000 | 2 | 12.5 | 20.6 | 12.6 | 250 | 500
206348120 | Mini/Multi Split | KARDA | 1KARDA09SZO25 | Mini-Splits (Ducted) | N/A | 2PAMSDH09 | N/A | 9000 | 0.75 | 13.5 | 23 | 12 | 250 | 187.5
206348121 | Mini/Multi Split | KARDA | 1KARDA12SZO22.5 | Mini-Splits (Ducted) | N/A | 2PAMSDH12 | N/A | 12000 | 1 | 12.5 | 20.5 | 11 | 250 | 250
206348122 | Mini/Multi Split | KARDA | 2KARDA18SZO20 | Mini-Splits (Ducted) | N/A | 2PAMSDH18 | N/A | 16500 | 1.38 | 12.5 | 19.6 | 11 | 250 | 345
206348123 | Mini/Multi Split | KARDA | 1KARDA24SZO20.5 | Mini-Splits (Ducted) | N/A | 2PAMSDH24 | N/A | 24000 | 2 | 12.5 | 20.6 | 12.6 | 250 | 500
206348124 | Mini/Multi Split | PERFECTAIRE | 1KARDA09SZO25 | Mini-Splits (Ducted) | N/A | 2PAMSDH09 | N/A | 9000 | 0.75 | 13.5 | 23 | 12 | 250 | 187.5
206348125 | Mini/Multi Split | PERFECTAIRE | 1KARDA12SZO22.5 | Mini-Splits (Ducted) | N/A | 2PAMSDH12 | N/A | 12000 | 1 | 12.5 | 20.5 | 11 | 250 | 250
206348126 | Mini/Multi Split | PERFECTAIRE | 2KARDA18SZO20 | Mini-Splits (Ducted) | N/A | 2PAMSDH18 | N/A | 16500 | 1.38 | 12.5 | 19.6 | 11 | 250 | 345
206348127 | Mini/Multi Split | PERFECTAIRE | 1KARDA24SZO20.5 | Mini-Splits (Ducted) | N/A | 2PAMSDH24 | N/A | 24000 | 2 | 12.5 | 20.6 | 12.6 | 250 | 500
206221514 | Mini/Multi Split | RUUD | ROSH09AFCJ | Mini-Splits (Ducted) | N/A | RIDH09AVFJ | N/A | 9000 | 0.75 | 14.5 | 21.5 | 12.2 | 250 | 187.5
206221515 | Mini/Multi Split | RUUD | ROSH12AFCJ | Mini-Splits (Ducted) | N/A | RIDH12AVFJ | N/A | 12000 | 1 | 12.8 | 20 | 11.5 | 250 | 250
206223030 | Mini/Multi Split | American Standard / Mitsubishi Electric | ASUZH0361KA00NA | Mini-Splits (Ducted) | N/A | APVA0A0361AA70A | N/A | 33000 | 2.75 | 13 | 18.2 | 11.2 | 250 | 687.5
206223052 | Mini/Multi Split | Mitsubishi Electric | PUZ-HA36NKA | Mini-Splits (Ducted) | N/A | PVA-A36AA7 | N/A | 33000 | 2.75 | 13 | 18.2 | 11.2 | 250 | 687.5
206223080 | Mini/Multi Split | Trane / Mitsubishi Electric | TRUZH0361KA00NA | Mini-Splits (Ducted) | N/A | TPVA0A0361AA70A | N/A | 33000 | 2.75 | 13 | 18.2 | 11.2 | 250 | 687.5
206314610 | Mini/Multi Split | DUOHOME | DOD31-24HFN1-MT0W | Mini-Splits (Ducted) | N/A | DTIU-24HWFN1-M | N/A | 24000 | 2 | 12.5 | 21.5 | 11 | 250 | 500
206315628 | Mini/Multi Split | DIYCOOL | ACIQ-24-HP | Mini-Splits (Ducted) | N/A | ACIQ-24-AH | N/A | 22000 | 1.83 | 12.5 | 20 | 11.6 | 250 | 457.5
206315637 | Mini/Multi Split | ACIQ | ACIQ-24-HP | Mini-Splits (Ducted) | N/A | ACIQ-24-AH | N/A | 22000 | 1.83 | 12.5 | 20 | 11.6 | 250 | 457.5
206315646 | Mini/Multi Split | 1HVAC | ACIQ-24-HP | Mini-Splits (Ducted) | N/A | ACIQ-24-AH | N/A | 22000 | 1.83 | 12.5 | 20 | 11.6 | 250 | 457.5
205992980 | Mini/Multi Split | THERMOCORE SYSTEMS | T321S-H224-C | Mini-Splits (Ducted) | N/A | T3D21S-H224-AHU | N/A | 22000 | 1.83 | 12.5 | 20.8 | 10.4 | 250 | 457.5
205992983 | Mini/Multi Split | THERMOCORE SYSTEMS | T321S-H224-C | Mini-Splits (Ducted) | N/A | T3C21S-H224-EDT | N/A | 24000 | 2 | 12.5 | 21.5 | 11 | 250 | 500
205992984 | Mini/Multi Split | THERMOCORE SYSTEMS | T4HH21S-H224-C | Mini-Splits (Ducted) | N/A | T3C21S-H224-EDT | N/A | 24000 | 2 | 12.5 | 20.5 | 12.5 | 250 | 500
206143051 | Mini/Multi Split | MDV | MOD30-24HFN1-MU0W | Mini-Splits (Ducted) | N/A | MVB-24HWFN1-M | N/A | 22000 | 1.83 | 12.5 | 20 | 11.6 | 250 | 457.5
206188253 | Mini/Multi Split | CARRIER | 38MARBQ24AA3 | Mini-Splits (Ducted) | N/A | 40MBAAQ24XA3 | N/A | 22000 | 1.83 | 12.5 | 20 | 11.6 | 250 | 457.5
206188260 | Mini/Multi Split | BRYANT | 38MARBQ24AA3 | Mini-Splits (Ducted) | N/A | 40MBAAQ24XA3 | N/A | 22000 | 1.83 | 12.5 | 20 | 11.6 | 250 | 457.5
206188267 | Mini/Multi Split | PAYNE | 38MARBQ24AA3 | Mini-Splits (Ducted) | N/A | 40MBAAQ24XA3 | N/A | 22000 | 1.83 | 12.5 | 20 | 11.6 | 250 | 457.5
206188274 | Mini/Multi Split | Weathermaker | 38MARBQ24AA3 | Mini-Splits (Ducted) | N/A | 40MBAAQ24XA3 | N/A | 22000 | 1.83 | 12.5 | 20 | 11.6 | 250 | 457.5
206188281 | Mini/Multi Split | MIDEA | 38MARBQ24AA3 | Mini-Splits (Ducted) | N/A | 40MBAAQ24XA3 | N/A | 22000 | 1.83 | 12.5 | 20 | 11.6 | 250 | 457.5
206188288 | Mini/Multi Split | ARCOAIRE | DLCSRBH24AAK | Mini-Splits (Ducted) | N/A | DLFSAAH24XAK | N/A | 22000 | 1.83 | 12.5 | 20 | 11.6 | 250 | 457.5
206188295 | Mini/Multi Split | COMFORTMAKER | DLCSRBH24AAK | Mini-Splits (Ducted) | N/A | DLFSAAH24XAK | N/A | 22000 | 1.83 | 12.5 | 20 | 11.6 | 250 | 457.5
206188302 | Mini/Multi Split | DAY & NIGHT | DLCSRBH24AAK | Mini-Splits (Ducted) | N/A | DLFSAAH24XAK | N/A | 22000 | 1.83 | 12.5 | 20 | 11.6 | 250 | 457.5
206188309 | Mini/Multi Split | HEIL | DLCSRBH24AAK | Mini-Splits (Ducted) | N/A | DLFSAAH24XAK | N/A | 22000 | 1.83 | 12.5 | 20 | 11.6 | 250 | 457.5
206188316 | Mini/Multi Split | KEEPRITE | DLCSRBH24AAK | Mini-Splits (Ducted) | N/A | DLFSAAH24XAK | N/A | 22000 | 1.83 | 12.5 | 20 | 11.6 | 250 | 457.5
206188323 | Mini/Multi Split | KENMORE | DLCSRBH24AAK | Mini-Splits (Ducted) | N/A | DLFSAAH24XAK | N/A | 22000 | 1.83 | 12.5 | 20 | 11.6 | 250 | 457.5
206188330 | Mini/Multi Split | MIDEA | DLCSRBH24AAK | Mini-Splits (Ducted) | N/A | DLFSAAH24XAK | N/A | 22000 | 1.83 | 12.5 | 20 | 11.6 | 250 | 457.5
206188337 | Mini/Multi Split | TEMPSTAR | DLCSRBH24AAK | Mini-Splits (Ducted) | N/A | DLFSAAH24XAK | N/A | 22000 | 1.83 | 12.5 | 20 | 11.6 | 250 | 457.5
206188344 | Mini/Multi Split | AIRQUEST | DLCSRBH24AAK | Mini-Splits (Ducted) | N/A | DLFSAAH24XAK | N/A | 22000 | 1.83 | 12.5 | 20 | 11.6 | 250 | 457.5
206188351 | Mini/Multi Split | SMART COMFORT | DLCSRBH24AAK | Mini-Splits (Ducted) | N/A | DLFSAAH24XAK | N/A | 22000 | 1.83 | 12.5 | 20 | 11.6 | 250 | 457.5
205921372 | Mini/Multi Split | ARCOAIRE | DLCSRAH24AAK | Mini-Splits (Ducted) | N/A | DLFSAAH24XAK | N/A | 20800 | 1.73 | 12.5 | 20 | 10 | 250 | 432.5
205921373 | Mini/Multi Split | COMFORTMAKER | DLCSRAH24AAK | Mini-Splits (Ducted) | N/A | DLFSAAH24XAK | N/A | 20800 | 1.73 | 12.5 | 20 | 10 | 250 | 432.5
205921374 | Mini/Multi Split | DAY & NIGHT | DLCSRAH24AAK | Mini-Splits (Ducted) | N/A | DLFSAAH24XAK | N/A | 20800 | 1.73 | 12.5 | 20 | 10 | 250 | 432.5
205921375 | Mini/Multi Split | HEIL | DLCSRAH24AAK | Mini-Splits (Ducted) | N/A | DLFSAAH24XAK | N/A | 20800 | 1.73 | 12.5 | 20 | 10 | 250 | 432.5
205921376 | Mini/Multi Split | KEEPRITE | DLCSRAH24AAK | Mini-Splits (Ducted) | N/A | DLFSAAH24XAK | N/A | 20800 | 1.73 | 12.5 | 20 | 10 | 250 | 432.5
205921377 | Mini/Multi Split | KENMORE | DLCSRAH24AAK | Mini-Splits (Ducted) | N/A | DLFSAAH24XAK | N/A | 20800 | 1.73 | 12.5 | 20 | 10 | 250 | 432.5
205921378 | Mini/Multi Split | MIDEA | DLCSRAH24AAK | Mini-Splits (Ducted) | N/A | DLFSAAH24XAK | N/A | 20800 | 1.73 | 12.5 | 20 | 10 | 250 | 432.5
205921379 | Mini/Multi Split | TEMPSTAR | DLCSRAH24AAK | Mini-Splits (Ducted) | N/A | DLFSAAH24XAK | N/A | 20800 | 1.73 | 12.5 | 20 | 10 | 250 | 432.5
205921380 | Mini/Multi Split | SMART COMFORT | DLCSRAH24AAK | Mini-Splits (Ducted) | N/A | DLFSAAH24XAK | N/A | 20800 | 1.73 | 12.5 | 20 | 10 | 250 | 432.5
205921381 | Mini/Multi Split | AIRQUEST | DLCSRAH24AAK | Mini-Splits (Ducted) | N/A | DLFSAAH24XAK | N/A | 20800 | 1.73 | 12.5 | 20 | 10 | 250 | 432.5
205921382 | Mini/Multi Split | Weathermaker | 38MAQB24R--3 | Mini-Splits (Ducted) | N/A | 40MBAAQ24XA3 | N/A | 20800 | 1.73 | 12.5 | 20 | 10 | 250 | 432.5
205921384 | Mini/Multi Split | CARRIER | 38MAQB24R--3 | Mini-Splits (Ducted) | N/A | 40MBAAQ24XA3 | N/A | 20800 | 1.73 | 12.5 | 20 | 10 | 250 | 432.5
205921386 | Mini/Multi Split | PAYNE | 38MAQB24R--3 | Mini-Splits (Ducted) | N/A | 40MBAAQ24XA3 | N/A | 20800 | 1.73 | 12.5 | 20 | 10 | 250 | 432.5
205921388 | Mini/Multi Split | BRYANT | 38MAQB24R--3 | Mini-Splits (Ducted) | N/A | 40MBAAQ24XA3 | N/A | 20800 | 1.73 | 12.5 | 20 | 10 | 250 | 432.5
205921390 | Mini/Multi Split | SENVILLE | SENA/09HF/OZ | Mini-Splits (Ducted) | N/A | SENA/09HF/ID | N/A | 9000 | 0.75 | 13.5 | 23 | 12 | 250 | 187.5
205921391 | Mini/Multi Split | SENVILLE | SENA/12HF/OZ | Mini-Splits (Ducted) | N/A | SENA/12HF/ID | N/A | 12000 | 1 | 12.5 | 20.5 | 11 | 250 | 250
205921392 | Mini/Multi Split | SENVILLE | SENA/18HF/OZ | Mini-Splits (Ducted) | N/A | SENA/18HF/ID | N/A | 16500 | 1.38 | 12.5 | 20 | 11 | 250 | 345
205921393 | Mini/Multi Split | SENVILLE | SENA/24HF/OZ | Mini-Splits (Ducted) | N/A | SENA/24HF/ID | N/A | 24000 | 2 | 12.5 | 20.5 | 12.5 | 250 | 500
205921401 | Mini/Multi Split | KARDA | 1PAMSHH24-SZO-20.5 | Mini-Splits (Ducted) | N/A | 2KARDA24UVD | N/A | 24000 | 2 | 12.5 | 20.5 | 12.5 | 250 | 500
205921404 | Mini/Multi Split | KARDA | 1PAMSHH12-SZO-22.5 | Mini-Splits (Ducted) | N/A | 2KARDA12UVD | N/A | 12000 | 1 | 12.5 | 20.5 | 11 | 250 | 250
205921405 | Mini/Multi Split | KARDA | 2PAMSHH18-SZO-20 | Mini-Splits (Ducted) | N/A | 2KARDA18UVD | N/A | 16500 | 1.38 | 12.5 | 20 | 11 | 250 | 345
205962795 | Mini/Multi Split | MIDEA | 38MAQB24R--3 | Mini-Splits (Ducted) | N/A | 40MBAAQ24XA3 | N/A | 20800 | 1.73 | 12.5 | 20 | 10 | 250 | 432.5
205967238 | Mini/Multi Split | LG | ARUM036GSS5 | Ducted Indoor Units | N/A |  | N/A | 36000 | 3 | 13 | 18.3 | 11.4 | 250 | 750
205772835 | Mini/Multi Split | Weathermaker | 38MAQB09R--3 | Mini-Splits (Ducted) | N/A | 40MBDQ09---3 | N/A | 9000 | 0.75 | 13.5 | 23 | 12 | 250 | 187.5
205772836 | Mini/Multi Split | Weathermaker | 38MAQB12R--3 | Mini-Splits (Ducted) | N/A | 40MBDQ12---3 | N/A | 12000 | 1 | 12.5 | 20.5 | 11 | 250 | 250
205772837 | Mini/Multi Split | Weathermaker | 38MAQB18R--3 | Mini-Splits (Ducted) | N/A | 40MBDQ18---3 | N/A | 16500 | 1.38 | 12.5 | 20 | 11 | 250 | 345
205772838 | Mini/Multi Split | Weathermaker | 38MAQB24R--3 | Mini-Splits (Ducted) | N/A | 40MBDQ24---3 | N/A | 24000 | 2 | 12.5 | 20.5 | 12.5 | 250 | 500
205776148 | Mini/Multi Split | DAIKIN | RX15RMVJU* | Mini-Splits (Ducted) | N/A | FDMQ15RVJU | N/A | 14400 | 1.2 | 12.7 | 20.2 | 10.3 | 250 | 300
205776150 | Mini/Multi Split | DAIKIN | RX18RMVJU9* | Mini-Splits (Ducted) | N/A | FDMQ18RVJU | N/A | 17600 | 1.47 | 12.5 | 18.5 | 10.3 | 250 | 367.5
205776151 | Mini/Multi Split | DAIKIN | RX24RMVJU* | Mini-Splits (Ducted) | N/A | FDMQ24RVJU | N/A | 21800 | 1.82 | 12.5 | 18.6 | 10 | 250 | 455
205778930 | Mini/Multi Split | CIAC | CM43BX009-H3N1H | Mini-Splits (Ducted) | N/A | CC43BX009-E3N1H | N/A | 9000 | 0.75 | 13.5 | 20.5 | 11.5 | 250 | 187.5
205778931 | Mini/Multi Split | CIAC | CM43BX012-H3N1H | Mini-Splits (Ducted) | N/A | CC43BX012-E3N1H | N/A | 12000 | 1 | 12.5 | 21.5 | 11.5 | 250 | 250
205778932 | Mini/Multi Split | CIAC | CM43BX018-H3N1H | Mini-Splits (Ducted) | N/A | CC43BX018-E3N1H | N/A | 18000 | 1.5 | 12.5 | 19 | 10.5 | 250 | 375
205778933 | Mini/Multi Split | CIAC | CM43BX024-H3N1H | Mini-Splits (Ducted) | N/A | CC43BX024-E3N1H | N/A | 24000 | 2 | 12.5 | 21.5 | 11 | 250 | 500
205782859 | Mini/Multi Split | MDV | MOD30-24HFN1-MT0W | Mini-Splits (Ducted) | N/A | MVB-24HWFN1-M | N/A | 20800 | 1.73 | 12.5 | 20 | 10 | 250 | 432.5
205782860 | Mini/Multi Split | MDV | MOD01-23HFN1-MT0W | Mini-Splits (Ducted) | N/A | MVB-24HWFN1-M | N/A | 20800 | 1.73 | 12.5 | 20 | 10 | 250 | 432.5
205788766 | Mini/Multi Split | LG | LUU180HHV | Mini-Splits (Ducted) | N/A | LDN187HV4 | N/A | 18000 | 1.5 | 12.5 | 18.8 | 10 | 250 | 375
205788767 | Mini/Multi Split | LG | LUU240HHV | Mini-Splits (Ducted) | N/A | LHN248HV | N/A | 23000 | 1.92 | 12.5 | 18.2 | 10.8 | 250 | 480
205788769 | Mini/Multi Split | LG | LUU360HHV | Mini-Splits (Ducted) | N/A | LHN368HV | N/A | 36000 | 3 | 12.5 | 19 | 10.2 | 250 | 750
205788770 | Mini/Multi Split | LG | LUU420HHV | Mini-Splits (Ducted) | N/A | LHN428HV | N/A | 42000 | 3.5 | 12.5 | 19 | 10.9 | 250 | 875
205788772 | Mini/Multi Split | LG | LUU480HHV | Mini-Splits (Ducted) | N/A | LHN488HV | N/A | 46000 | 3.83 | 12.5 | 18.7 | 11.2 | 250 | 957.5
205788774 | Mini/Multi Split | LG | LUU180HHV | Mini-Splits (Ducted) | N/A | LVN181HV4 | N/A | 18000 | 1.5 | 13.6 | 19.2 | 10.4 | 250 | 375
205788775 | Mini/Multi Split | LG | LUU240HHV | Mini-Splits (Ducted) | N/A | LVN241HV4 | N/A | 24000 | 2 | 12.7 | 19.5 | 11 | 250 | 500
205788776 | Mini/Multi Split | LG | LUU420HHV | Mini-Splits (Ducted) | N/A | LVN420HV | N/A | 42000 | 3.5 | 12.5 | 19.6 | 11 | 250 | 875
205788777 | Mini/Multi Split | LG | LUU480HHV | Mini-Splits (Ducted) | N/A | LVN480HV | N/A | 46000 | 3.83 | 12.5 | 19 | 10.5 | 250 | 957.5
205470429 | Mini/Multi Split | Breeze33 | BZ33-HYP09HPOUT2-P | Mini-Splits (Ducted) | N/A | BZ33-DIDU9-P | N/A | 9000 | 0.75 | 13.5 | 23 | 12 | 250 | 187.5
205470430 | Mini/Multi Split | Breeze33 | BZ33-HYP12HPOUT2-P | Mini-Splits (Ducted) | N/A | BZ33-DIDU12-P | N/A | 12000 | 1 | 12.5 | 20.5 | 11 | 250 | 250
205470431 | Mini/Multi Split | Breeze33 | BZ33-HYP18HPOUT2-P | Mini-Splits (Ducted) | N/A | BZ33-DIDU18-P | N/A | 16500 | 1.38 | 12.5 | 20 | 11 | 250 | 345
205663343 | Mini/Multi Split | DAIKIN | RXL18UMVJU* | Mini-Splits (Ducted) | N/A | FDMQ18RVJU | N/A | 17600 | 1.47 | 12.7 | 19.4 | 10.3 | 250 | 367.5
205663345 | Mini/Multi Split | DAIKIN | RXL24UMVJU* | Mini-Splits (Ducted) | N/A | FDMQ24RVJU | N/A | 21200 | 1.77 | 12.5 | 18.6 | 10 | 250 | 442.5
205299946 | Mini/Multi Split | MITS AIR | MOD31-24HFN1-MT0W | Mini-Splits (Ducted) | N/A | MVB-24HWFN1-M | N/A | 22000 | 1.83 | 12.5 | 20.8 | 10.4 | 250 | 457.5
205300166 | Mini/Multi Split | ELIOS | DE09HOS23230E2 | Mini-Splits (Ducted) | N/A | DM09HIDU230X5 | N/A | 9000 | 0.75 | 13.5 | 20.5 | 11.5 | 250 | 187.5
205300167 | Mini/Multi Split | ELIOS | DE12HOS23230E2 | Mini-Splits (Ducted) | N/A | DM12HIDU230X5 | N/A | 12000 | 1 | 12.5 | 21.5 | 11.5 | 250 | 250
205300168 | Mini/Multi Split | ELIOS | DE18HOS23230E2 | Mini-Splits (Ducted) | N/A | DM18HIDU230X5 | N/A | 18000 | 1.5 | 12.5 | 19 | 10.5 | 250 | 375
205300169 | Mini/Multi Split | ELIOS | DE24HOS23230E2 | Mini-Splits (Ducted) | N/A | DM24HIDU230X5 | N/A | 24000 | 2 | 12.5 | 21.5 | 11 | 250 | 500
205300173 | Mini/Multi Split | ELIOS | DE09HOS25230E3 | Mini-Splits (Ducted) | N/A | DM09HIDU230X5 | N/A | 9000 | 0.75 | 13.5 | 23 | 12 | 250 | 187.5
205300174 | Mini/Multi Split | ELIOS | DE12HOS25230E3 | Mini-Splits (Ducted) | N/A | DM12HIDU230X5 | N/A | 12000 | 1 | 12.5 | 20.5 | 11 | 250 | 250
205300175 | Mini/Multi Split | ELIOS | DE18HOS25230E3 | Mini-Splits (Ducted) | N/A | DM18HIDU230X5 | N/A | 16500 | 1.38 | 12.5 | 20 | 11 | 250 | 345
205300176 | Mini/Multi Split | ELIOS | DE24HOS25230E3 | Mini-Splits (Ducted) | N/A | DM24HIDU230X5 | N/A | 24000 | 2 | 12.5 | 20.5 | 12.5 | 250 | 500
205300195 | Mini/Multi Split | NORTON AIR CONDITIONERS | OHP14-09-12-22 | Mini-Splits (Ducted) | N/A | DHP14-09-12-U | N/A | 9000 | 0.75 | 13.5 | 20.5 | 11.5 | 250 | 187.5
205300196 | Mini/Multi Split | NORTON AIR CONDITIONERS | OHP14-12-12-22 | Mini-Splits (Ducted) | N/A | DHP14-12-12-U | N/A | 12000 | 1 | 12.5 | 21.5 | 11.5 | 250 | 250
205300197 | Mini/Multi Split | NORTON AIR CONDITIONERS | OHP14-18-12-22 | Mini-Splits (Ducted) | N/A | DHP14-18-12-U | N/A | 18000 | 1.5 | 12.5 | 19 | 10.5 | 250 | 375
205300198 | Mini/Multi Split | NORTON AIR CONDITIONERS | OHP14-24-12-22 | Mini-Splits (Ducted) | N/A | DHP14-24-12-U | N/A | 24000 | 2 | 12.5 | 21.5 | 11 | 250 | 500
205300199 | Mini/Multi Split | NORTON AIR CONDITIONERS | OHP14-09-12-25 | Mini-Splits (Ducted) | N/A | DHP14-09-12-U | N/A | 9000 | 0.75 | 13.5 | 23 | 12 | 250 | 187.5
205300200 | Mini/Multi Split | NORTON AIR CONDITIONERS | OHP14-12-12-25 | Mini-Splits (Ducted) | N/A | DHP14-12-12-U | N/A | 12000 | 1 | 12.5 | 20.5 | 11 | 250 | 250
205300201 | Mini/Multi Split | NORTON AIR CONDITIONERS | OHP14-18-12-25 | Mini-Splits (Ducted) | N/A | DHP14-18-12-U | N/A | 16500 | 1.38 | 12.5 | 20 | 11 | 250 | 345
205300202 | Mini/Multi Split | NORTON AIR CONDITIONERS | OHP14-24-12-25 | Mini-Splits (Ducted) | N/A | DHP14-24-12-U | N/A | 24000 | 2 | 12.5 | 20.5 | 12.5 | 250 | 500
205355553 | Mini/Multi Split | AC PRO.COM | AOBA30-09HFN1-MT0W | Mini-Splits (Ducted) | N/A | ATIU-09HWFN1-M | N/A | 9000 | 0.75 | 13.5 | 20.5 | 11.5 | 250 | 187.5
205355554 | Mini/Multi Split | AC PRO.COM | AOB30-12HFN1-MT0W | Mini-Splits (Ducted) | N/A | ATIU-12HWFN1-M | N/A | 12000 | 1 | 12.5 | 21.5 | 11.5 | 250 | 250
205355555 | Mini/Multi Split | AC PRO.COM | AOCA31-18HFN1-MT0W | Mini-Splits (Ducted) | N/A | ATIU-18HWFN1-M | N/A | 18000 | 1.5 | 12.5 | 19 | 10.5 | 250 | 375
205355556 | Mini/Multi Split | AC PRO.COM | AOD31-24HFN1-MT0W | Mini-Splits (Ducted) | N/A | ATIU-24HWFN1-M | N/A | 24000 | 2 | 12.5 | 21.5 | 11 | 250 | 500
205355576 | Mini/Multi Split | AC PRO.COM | AOD31-24HFN1-MT0W | Mini-Splits (Ducted) | N/A | AVB-24HWFN1-M | N/A | 22000 | 1.83 | 12.5 | 20.8 | 10.4 | 250 | 457.5
205357060 | Mini/Multi Split | ECO AIR | MOD31-24HFN1-MT0W | Mini-Splits (Ducted) | N/A | MVB-24HWFN1-M | N/A | 22000 | 1.83 | 12.5 | 20.8 | 10.4 | 250 | 457.5
205150436 | Mini/Multi Split | COMFORTSTAR | CPP024CD(O) | Mini-Splits (Ducted) | N/A | AHU24 | N/A | 22000 | 1.83 | 12.5 | 20.8 | 10.4 | 250 | 457.5
205261882 | Mini/Multi Split | COMFORTSTAR | CPP024CD(O) | Mini-Splits (Ducted) | N/A | AHU24 | N/A | 22000 | 1.83 | 12.5 | 20.8 | 10.4 | 250 | 457.5
205263851 | Mini/Multi Split | C&H | CH-HYP09SPH230VO | Mini-Splits (Ducted) | N/A | CH-M09DTUI | N/A | 9000 | 0.75 | 13.5 | 23 | 12 | 250 | 187.5
205263852 | Mini/Multi Split | C&H | CH-09SPH-230VO | Mini-Splits (Ducted) | N/A | CH-M09DTUI | N/A | 9000 | 0.75 | 13.5 | 20.5 | 11.5 | 250 | 187.5
205263853 | Mini/Multi Split | C&H | CH-HYP12SPH230VO | Mini-Splits (Ducted) | N/A | CH-M12DTUI | N/A | 12000 | 1 | 12.5 | 20.5 | 11 | 250 | 250
205263854 | Mini/Multi Split | C&H | CH-12SPH-230VO | Mini-Splits (Ducted) | N/A | CH-M12DTUI | N/A | 12000 | 1 | 12.5 | 21.5 | 11.5 | 250 | 250
205263855 | Mini/Multi Split | C&H | CH-HYP18SPH230VO | Mini-Splits (Ducted) | N/A | CH-M18DTUI | N/A | 16500 | 1.38 | 12.5 | 20 | 11 | 250 | 345
205263856 | Mini/Multi Split | C&H | CH-18SPH-230VO | Mini-Splits (Ducted) | N/A | CH-M18DTUI | N/A | 18000 | 1.5 | 12.5 | 19 | 10.5 | 250 | 375
205263857 | Mini/Multi Split | C&H | CH-24LCU/O | Mini-Splits (Ducted) | N/A | CH-M24DTUI | N/A | 24000 | 2 | 12.5 | 20.5 | 12.5 | 250 | 500
205263858 | Mini/Multi Split | C&H | CH-HYP24SPH230VO | Mini-Splits (Ducted) | N/A | CH-M24DTUI | N/A | 24000 | 2 | 12.5 | 20.5 | 12.5 | 250 | 500
205263859 | Mini/Multi Split | C&H | CH-24SPH-230VO | Mini-Splits (Ducted) | N/A | CH-M24DTUI | N/A | 24000 | 2 | 12.5 | 21.5 | 11 | 250 | 500
205281386 | Mini/Multi Split | NOVAIR PLUS | 09EVONVO | Mini-Splits (Ducted) | N/A | 09EVDNVI | N/A | 9000 | 0.75 | 13.5 | 23 | 12 | 250 | 187.5
205281387 | Mini/Multi Split | NOVAIR PLUS | 09EVANVO | Mini-Splits (Ducted) | N/A | 09EVDNVI | N/A | 9000 | 0.75 | 13.5 | 20.5 | 11.5 | 250 | 187.5
205281388 | Mini/Multi Split | NOVAIR PLUS | 12EVONVO | Mini-Splits (Ducted) | N/A | 12EVDNVI | N/A | 12000 | 1 | 12.5 | 20.5 | 11 | 250 | 250
205281389 | Mini/Multi Split | NOVAIR PLUS | 12EVANVO | Mini-Splits (Ducted) | N/A | 12EVDNVI | N/A | 12000 | 1 | 12.5 | 21.5 | 11.5 | 250 | 250
205281390 | Mini/Multi Split | NOVAIR PLUS | 18EVONVO | Mini-Splits (Ducted) | N/A | 18EVDNVI | N/A | 16500 | 1.38 | 12.5 | 20 | 11 | 250 | 345
205281391 | Mini/Multi Split | NOVAIR PLUS | 18EVANVO | Mini-Splits (Ducted) | N/A | 18EVDNVI | N/A | 18000 | 1.5 | 12.5 | 19 | 10.5 | 250 | 375
205281392 | Mini/Multi Split | NOVAIR PLUS | 24EVONVO | Mini-Splits (Ducted) | N/A | 24EVDNVI | N/A | 24000 | 2 | 12.5 | 20.5 | 12.5 | 250 | 500
205281393 | Mini/Multi Split | NOVAIR PLUS | 24EVANVO | Mini-Splits (Ducted) | N/A | 24EVDNVI | N/A | 24000 | 2 | 12.5 | 21.5 | 11 | 250 | 500
205130899 | Mini/Multi Split | MDV | MOD31-24HFN1-MT0W | Mini-Splits (Ducted) | N/A | MVB-24HWFN1-M | N/A | 22000 | 1.83 | 12.5 | 20.8 | 10.4 | 250 | 457.5
204813289 | Mini/Multi Split | American Standard / Mitsubishi Electric | ASUZA0121KA70B* | Mini-Splits (Ducted) | N/A | APEADA0121AA70A | N/A | 12000 | 1 | 13 | 21.1 | 10.2 | 250 | 250
204813291 | Mini/Multi Split | American Standard / Mitsubishi Electric | ASUZA0121KA70N* | Mini-Splits (Ducted) | N/A | APEADA0121AA70A | N/A | 12000 | 1 | 13 | 21.1 | 10.2 | 250 | 250
204813308 | Mini/Multi Split | American Standard / Mitsubishi Electric | ASUZA0121KA70B* | Mini-Splits (Ducted) | N/A | APVA0A0121AA70A | N/A | 12000 | 1 | 13.4 | 21.4 | 10.3 | 250 | 250
204813310 | Mini/Multi Split | American Standard / Mitsubishi Electric | ASUZA0121KA70N* | Mini-Splits (Ducted) | N/A | APVA0A0121AA70A | N/A | 12000 | 1 | 13.4 | 21.4 | 10.3 | 250 | 250
204813311 | Mini/Multi Split | Trane / Mitsubishi Electric | TRUZA0121KA70B* | Mini-Splits (Ducted) | N/A | TPEADA0121AA70A | N/A | 12000 | 1 | 13 | 21.1 | 10.2 | 250 | 250
204813313 | Mini/Multi Split | Trane / Mitsubishi Electric | TRUZA0121KA70N* | Mini-Splits (Ducted) | N/A | TPEADA0121AA70A | N/A | 12000 | 1 | 13 | 21.1 | 10.2 | 250 | 250
204813328 | Mini/Multi Split | Trane / Mitsubishi Electric | TRUZA0121KA70B* | Mini-Splits (Ducted) | N/A | TPVA0A0121AA70A | N/A | 12000 | 1 | 13.4 | 21.4 | 10.3 | 250 | 250
204813330 | Mini/Multi Split | Trane / Mitsubishi Electric | TRUZA0121KA70N* | Mini-Splits (Ducted) | N/A | TPVA0A0121AA70A | N/A | 12000 | 1 | 13.4 | 21.4 | 10.3 | 250 | 250
204834271 | Mini/Multi Split | Mitsubishi Electric | PUMY-P36NKMU3 | Ducted Indoor Units | N/A |  | N/A | 36000 | 3 | 12.6 | 18.3 | 11.2 | 250 | 750
204834273 | Mini/Multi Split | Mitsubishi Electric | PUMY-HP36NKMU1 | Ducted Indoor Units | N/A |  | N/A | 36000 | 3 | 12.6 | 18.3 | 11.7 | 250 | 750
204834278 | Mini/Multi Split | Trane / Mitsubishi Electric | TUMYP0361AK43** | Ducted Indoor Units | N/A |  | N/A | 36000 | 3 | 12.6 | 18.3 | 11.2 | 250 | 750
204834280 | Mini/Multi Split | Trane / Mitsubishi Electric | TUMYH0361AK41** | Ducted Indoor Units | N/A |  | N/A | 36000 | 3 | 12.6 | 18.3 | 11.7 | 250 | 750
204835496 | Mini/Multi Split | YORK | YUJE12BYTMCMO-X | Mini-Splits (Ducted) | N/A | YEJE12BXTMCM-WX | N/A | 12000 | 1 | 12.5 | 21.5 | 11.5 | 250 | 250
204835498 | Mini/Multi Split | YORK | YUJE24BYTMCMO-X | Mini-Splits (Ducted) | N/A | YEJE24BXTMCM-WX | N/A | 24000 | 2 | 12.5 | 21.5 | 11 | 250 | 500
204760845 | Mini/Multi Split | KANIONco | KD-12R410AH | Mini-Splits (Ducted) | N/A | KD-12R410AH | N/A | 12000 | 1 | 12.5 | 21.5 | 11.5 | 250 | 250
204760846 | Mini/Multi Split | KANIONco | KD-18R410AH | Mini-Splits (Ducted) | N/A | KD-18R410AH | N/A | 18000 | 1.5 | 12.5 | 19 | 10.5 | 250 | 375
204760847 | Mini/Multi Split | KANIONco | KD-24R410AH | Mini-Splits (Ducted) | N/A | KD-24R410AH | N/A | 24000 | 2 | 12.5 | 21.5 | 11 | 250 | 500
204793325 | Mini/Multi Split | American Standard / Mitsubishi Electric | NAXSKH12A112AA | Mini-Splits (Ducted) | N/A | NAXDKS12A112AA | N/A | 12000 | 1 | 13 | 19 | 10.2 | 250 | 250
204793327 | Mini/Multi Split | American Standard / Mitsubishi Electric | NAXSKH12A112AA | Mini-Splits (Ducted) | N/A | APEADA0121AA70A | N/A | 12000 | 1 | 14.1 | 19.3 | 11 | 250 | 250
204793328 | Mini/Multi Split | American Standard / Mitsubishi Electric | NAXSKH12A112AA | Mini-Splits (Ducted) | N/A | NAXAMT12A112AA | N/A | 12000 | 1 | 13.9 | 19 | 10.2 | 250 | 250
204793333 | Mini/Multi Split | American Standard / Mitsubishi Electric | NAXSKH18A112AA | Mini-Splits (Ducted) | N/A | NAXDKS18A112AA | N/A | 18000 | 1.5 | 13.1 | 19.1 | 10.9 | 250 | 375
204793335 | Mini/Multi Split | American Standard / Mitsubishi Electric | NAXSKH18A112AA | Mini-Splits (Ducted) | N/A | APEADA0181AA70A | N/A | 18000 | 1.5 | 12.8 | 18.9 | 10.8 | 250 | 375
204793336 | Mini/Multi Split | American Standard / Mitsubishi Electric | NAXSKH18A112AA | Mini-Splits (Ducted) | N/A | NAXAMT18A112AA | N/A | 18000 | 1.5 | 12.5 | 18.4 | 10.4 | 250 | 375
204793342 | Mini/Multi Split | Trane / Mitsubishi Electric | NTXSKH12A112AA | Mini-Splits (Ducted) | N/A | NTXDKS12A112AA | N/A | 12000 | 1 | 13 | 19 | 10.2 | 250 | 250
204793345 | Mini/Multi Split | Trane / Mitsubishi Electric | NTXSKH12A112AA | Mini-Splits (Ducted) | N/A | NTXAMT12A112AA | N/A | 12000 | 1 | 13.9 | 19 | 10.2 | 250 | 250
204793350 | Mini/Multi Split | Trane / Mitsubishi Electric | NTXSKH18A112AA | Mini-Splits (Ducted) | N/A | NTXDKS18A112AA | N/A | 18000 | 1.5 | 13.1 | 19.1 | 10.9 | 250 | 375
204793353 | Mini/Multi Split | Trane / Mitsubishi Electric | NTXSKH18A112AA | Mini-Splits (Ducted) | N/A | NTXAMT18A112AA | N/A | 18000 | 1.5 | 12.5 | 18.4 | 10.4 | 250 | 375
204627020 | Mini/Multi Split | Mitsubishi Electric | SUZ-KA12NAHZ | Mini-Splits (Ducted) | N/A | SEZ-KD12NA4 | N/A | 12000 | 1 | 13 | 19 | 10.2 | 250 | 250
204627022 | Mini/Multi Split | Mitsubishi Electric | SUZ-KA18NAHZ | Mini-Splits (Ducted) | N/A | SEZ-KD18NA4 | N/A | 18000 | 1.5 | 13.1 | 19.1 | 10.9 | 250 | 375
204627044 | Mini/Multi Split | Mitsubishi Electric | SUZ-KA12NAHZ | Mini-Splits (Ducted) | N/A | PEAD-A12AA | N/A | 12000 | 1 | 14.1 | 19.3 | 11 | 250 | 250
204627046 | Mini/Multi Split | Mitsubishi Electric | SUZ-KA18NAHZ | Mini-Splits (Ducted) | N/A | PEAD-A18AA | N/A | 18000 | 1.5 | 12.8 | 18.9 | 10.8 | 250 | 375
204627055 | Mini/Multi Split | Mitsubishi Electric | SUZ-KA12NAHZ | Mini-Splits (Ducted) | N/A | SVZ-KP12NA | N/A | 12000 | 1 | 13.9 | 19 | 10.2 | 250 | 250
204627056 | Mini/Multi Split | Mitsubishi Electric | SUZ-KA18NAHZ | Mini-Splits (Ducted) | N/A | SVZ-KP18NA | N/A | 18000 | 1.5 | 12.5 | 18.4 | 10.4 | 250 | 375
204629203 | Mini/Multi Split | Mitsubishi Electric | SUZ-KA09NA2 | Mini-Splits (Ducted) | N/A | NTXDKS09A112A* | N/A | 9000 | 0.75 | 12.8 | 18.8 | 11 | 250 | 187.5
204629204 | Mini/Multi Split | Mitsubishi Electric | SUZ-KA12NA2 | Mini-Splits (Ducted) | N/A | NTXDKS12A112A* | N/A | 12000 | 1 | 12.9 | 20.5 | 12.4 | 250 | 250
204629205 | Mini/Multi Split | Mitsubishi Electric | SUZ-KA15NA2 | Mini-Splits (Ducted) | N/A | NTXDKS15A112A* | N/A | 15000 | 1.25 | 13 | 19 | 11.4 | 250 | 312.5
204629206 | Mini/Multi Split | Mitsubishi Electric | SUZ-KA18NA2 | Mini-Splits (Ducted) | N/A | NTXDKS18A112A* | N/A | 18000 | 1.5 | 13.7 | 22 | 13.1 | 250 | 375
204629207 | Mini/Multi Split | Mitsubishi Electric | SUZ-KA09NA2 | Mini-Splits (Ducted) | N/A | PEAD-A09AA7 | N/A | 9000 | 0.75 | 12.5 | 19.7 | 12.6 | 250 | 187.5
204629208 | Mini/Multi Split | Mitsubishi Electric | SUZ-KA12NA2 | Mini-Splits (Ducted) | N/A | PEAD-A12AA7 | N/A | 12000 | 1 | 12.9 | 20.5 | 13 | 250 | 250
204629209 | Mini/Multi Split | Mitsubishi Electric | SUZ-KA15NA2 | Mini-Splits (Ducted) | N/A | PEAD-A15AA7 | N/A | 15000 | 1.25 | 13 | 19.2 | 11.6 | 250 | 312.5
204629210 | Mini/Multi Split | Mitsubishi Electric | SUZ-KA18NA2 | Mini-Splits (Ducted) | N/A | PEAD-A18AA7 | N/A | 18000 | 1.5 | 14.1 | 19.8 | 12.9 | 250 | 375
204629211 | Mini/Multi Split | Mitsubishi Electric | SUZ-KA24NA2 | Mini-Splits (Ducted) | N/A | PEAD-A24AA7 | N/A | 24000 | 2 | 12.5 | 18 | 11.2 | 250 | 500
204629212 | Mini/Multi Split | Mitsubishi Electric | SUZ-KA30NA2 | Mini-Splits (Ducted) | N/A | PEAD-A30AA7 | N/A | 27000 | 2.25 | 12.5 | 18 | 12.6 | 250 | 562.5
204629214 | Mini/Multi Split | Mitsubishi Electric | SUZ-KA12NA2 | Mini-Splits (Ducted) | N/A | NTXAMT12A112A* | N/A | 12000 | 1 | 12.7 | 18 | 12.1 | 250 | 250
204629215 | Mini/Multi Split | Mitsubishi Electric | SUZ-KA18NA2 | Mini-Splits (Ducted) | N/A | NTXAMT18A112A* | N/A | 18000 | 1.5 | 13.2 | 18 | 12.6 | 250 | 375
204629216 | Mini/Multi Split | Mitsubishi Electric | SUZ-KA24NA2 | Mini-Splits (Ducted) | N/A | NTXAMT24A112A* | N/A | 24000 | 2 | 12.5 | 18 | 10.4 | 250 | 500
204629217 | Mini/Multi Split | Mitsubishi Electric | SUZ-KA30NA2 | Mini-Splits (Ducted) | N/A | NTXAMT30A112A* | N/A | 27000 | 2.25 | 12.5 | 18 | 13.6 | 250 | 562.5
204629243 | Mini/Multi Split | Mitsubishi Electric | SUZ-KA09NA2 | Mini-Splits (Ducted) | N/A | NAXDKS09A112A* | N/A | 9000 | 0.75 | 12.8 | 18.8 | 11 | 250 | 187.5
204629244 | Mini/Multi Split | Mitsubishi Electric | SUZ-KA12NA2 | Mini-Splits (Ducted) | N/A | NAXDKS12A112A* | N/A | 12000 | 1 | 12.9 | 20.5 | 12.4 | 250 | 250
204629245 | Mini/Multi Split | Mitsubishi Electric | SUZ-KA15NA2 | Mini-Splits (Ducted) | N/A | NAXDKS15A112A* | N/A | 15000 | 1.25 | 13 | 19 | 11.4 | 250 | 312.5
204629246 | Mini/Multi Split | Mitsubishi Electric | SUZ-KA18NA2 | Mini-Splits (Ducted) | N/A | NAXDKS18A112A* | N/A | 18000 | 1.5 | 13.7 | 22 | 13.1 | 250 | 375
204629247 | Mini/Multi Split | Mitsubishi Electric | SUZ-KA12NA2 | Mini-Splits (Ducted) | N/A | NAXAMT12A112A* | N/A | 12000 | 1 | 12.7 | 18 | 12.1 | 250 | 250
204629248 | Mini/Multi Split | Mitsubishi Electric | SUZ-KA18NA2 | Mini-Splits (Ducted) | N/A | NAXAMT18A112A* | N/A | 18000 | 1.5 | 13.2 | 18 | 12.6 | 250 | 375
204629249 | Mini/Multi Split | Mitsubishi Electric | SUZ-KA24NA2 | Mini-Splits (Ducted) | N/A | NAXAMT24A112A* | N/A | 24000 | 2 | 12.5 | 18 | 10.4 | 250 | 500
204629250 | Mini/Multi Split | Mitsubishi Electric | SUZ-KA30NA2 | Mini-Splits (Ducted) | N/A | NAXAMT30A112A* | N/A | 27000 | 2.25 | 12.5 | 18 | 13.6 | 250 | 562.5
204629290 | Mini/Multi Split | Mitsubishi Electric | NTXSKS09A112A* | Mini-Splits (Ducted) | N/A | SEZ-KD09NA4R1.TH | N/A | 9000 | 0.75 | 12.8 | 18.8 | 11 | 250 | 187.5
204629291 | Mini/Multi Split | Mitsubishi Electric | NTXSKS12A112A* | Mini-Splits (Ducted) | N/A | SEZ-KD12NA4R1.TH | N/A | 12000 | 1 | 12.9 | 20.5 | 12.4 | 250 | 250
204629292 | Mini/Multi Split | Mitsubishi Electric | NTXSKS15A112A* | Mini-Splits (Ducted) | N/A | SEZ-KD15NA4R1.TH | N/A | 15000 | 1.25 | 13 | 19 | 11.4 | 250 | 312.5
204629293 | Mini/Multi Split | Mitsubishi Electric | NTXSKS18A112A* | Mini-Splits (Ducted) | N/A | SEZ-KD18NA4R1.TH | N/A | 18000 | 1.5 | 13.7 | 22 | 13.1 | 250 | 375
204629301 | Mini/Multi Split | Mitsubishi Electric | NTXSKS12A112A* | Mini-Splits (Ducted) | N/A | SVZ-KP12NA | N/A | 12000 | 1 | 12.7 | 18 | 12.1 | 250 | 250
204629302 | Mini/Multi Split | Mitsubishi Electric | NTXSKS18A112A* | Mini-Splits (Ducted) | N/A | SVZ-KP18NA | N/A | 18000 | 1.5 | 13.2 | 18 | 12.6 | 250 | 375
204629303 | Mini/Multi Split | Mitsubishi Electric | NTXSKS24A112A* | Mini-Splits (Ducted) | N/A | SVZ-KP24NA | N/A | 24000 | 2 | 12.5 | 18 | 10.4 | 250 | 500
204629304 | Mini/Multi Split | Mitsubishi Electric | NTXSKS30A112A* | Mini-Splits (Ducted) | N/A | SVZ-KP30NA | N/A | 27000 | 2.25 | 12.5 | 18 | 13.6 | 250 | 562.5
204629330 | Mini/Multi Split | Mitsubishi Electric | NTXSKS09A112A* | Mini-Splits (Ducted) | N/A | NAXDKS09A112A* | N/A | 9000 | 0.75 | 12.8 | 18.8 | 11 | 250 | 187.5
204629331 | Mini/Multi Split | Mitsubishi Electric | NTXSKS12A112A* | Mini-Splits (Ducted) | N/A | NAXDKS12A112A* | N/A | 12000 | 1 | 12.9 | 20.5 | 12.4 | 250 | 250
204629332 | Mini/Multi Split | Mitsubishi Electric | NTXSKS15A112A* | Mini-Splits (Ducted) | N/A | NAXDKS15A112A* | N/A | 15000 | 1.25 | 13 | 19 | 11.4 | 250 | 312.5
204629333 | Mini/Multi Split | Mitsubishi Electric | NTXSKS18A112A* | Mini-Splits (Ducted) | N/A | NAXDKS18A112A* | N/A | 18000 | 1.5 | 13.7 | 22 | 13.1 | 250 | 375
204629334 | Mini/Multi Split | Mitsubishi Electric | NTXSKS12A112A* | Mini-Splits (Ducted) | N/A | NAXAMT12A112A* | N/A | 12000 | 1 | 12.7 | 18 | 12.1 | 250 | 250
204629335 | Mini/Multi Split | Mitsubishi Electric | NTXSKS18A112A* | Mini-Splits (Ducted) | N/A | NAXAMT18A112A* | N/A | 18000 | 1.5 | 13.2 | 18 | 12.6 | 250 | 375
204629336 | Mini/Multi Split | Mitsubishi Electric | NTXSKS24A112A* | Mini-Splits (Ducted) | N/A | NAXAMT24A112A* | N/A | 24000 | 2 | 12.5 | 18 | 10.4 | 250 | 500
204629337 | Mini/Multi Split | Mitsubishi Electric | NTXSKS30A112A* | Mini-Splits (Ducted) | N/A | NAXAMT30A112A* | N/A | 27000 | 2.25 | 12.5 | 18 | 13.6 | 250 | 562.5
204629377 | Mini/Multi Split | Mitsubishi Electric | NAXSKS09A112A* | Mini-Splits (Ducted) | N/A | SEZ-KD09NA4R1.TH | N/A | 9000 | 0.75 | 12.8 | 18.8 | 11 | 250 | 187.5
204629378 | Mini/Multi Split | Mitsubishi Electric | NAXSKS12A112A* | Mini-Splits (Ducted) | N/A | SEZ-KD12NA4R1.TH | N/A | 12000 | 1 | 12.9 | 20.5 | 12.4 | 250 | 250
204629379 | Mini/Multi Split | Mitsubishi Electric | NAXSKS15A112A* | Mini-Splits (Ducted) | N/A | SEZ-KD15NA4R1.TH | N/A | 15000 | 1.25 | 13 | 19 | 11.4 | 250 | 312.5
204629380 | Mini/Multi Split | Mitsubishi Electric | NAXSKS18A112A* | Mini-Splits (Ducted) | N/A | SEZ-KD18NA4R1.TH | N/A | 18000 | 1.5 | 13.7 | 22 | 13.1 | 250 | 375
204629381 | Mini/Multi Split | Mitsubishi Electric | NAXSKS09A112A* | Mini-Splits (Ducted) | N/A | PEAD-A09AA7 | N/A | 9000 | 0.75 | 12.5 | 19.7 | 12.6 | 250 | 187.5
204629382 | Mini/Multi Split | Mitsubishi Electric | NAXSKS12A112A* | Mini-Splits (Ducted) | N/A | PEAD-A12AA7 | N/A | 12000 | 1 | 12.9 | 20.5 | 13 | 250 | 250
204629383 | Mini/Multi Split | Mitsubishi Electric | NAXSKS15A112A* | Mini-Splits (Ducted) | N/A | PEAD-A15AA7 | N/A | 15000 | 1.25 | 13 | 19.2 | 11.6 | 250 | 312.5
204629384 | Mini/Multi Split | Mitsubishi Electric | NAXSKS18A112A* | Mini-Splits (Ducted) | N/A | PEAD-A18AA7 | N/A | 18000 | 1.5 | 14.1 | 19.8 | 12.9 | 250 | 375
204629385 | Mini/Multi Split | Mitsubishi Electric | NAXSKS24A112A* | Mini-Splits (Ducted) | N/A | PEAD-A24AA7 | N/A | 24000 | 2 | 12.5 | 18 | 11.2 | 250 | 500
204629386 | Mini/Multi Split | Mitsubishi Electric | NAXSKS30A112A* | Mini-Splits (Ducted) | N/A | PEAD-A30AA7 | N/A | 27000 | 2.25 | 12.5 | 18 | 12.6 | 250 | 562.5
204629388 | Mini/Multi Split | Mitsubishi Electric | NAXSKS12A112A* | Mini-Splits (Ducted) | N/A | SVZ-KP12NA | N/A | 12000 | 1 | 12.7 | 18 | 12.1 | 250 | 250
204629389 | Mini/Multi Split | Mitsubishi Electric | NAXSKS18A112A* | Mini-Splits (Ducted) | N/A | SVZ-KP18NA | N/A | 18000 | 1.5 | 13.2 | 18 | 12.6 | 250 | 375
204629390 | Mini/Multi Split | Mitsubishi Electric | NAXSKS24A112A* | Mini-Splits (Ducted) | N/A | SVZ-KP24NA | N/A | 24000 | 2 | 12.5 | 18 | 10.4 | 250 | 500
204629391 | Mini/Multi Split | Mitsubishi Electric | NAXSKS30A112A* | Mini-Splits (Ducted) | N/A | SVZ-KP30NA | N/A | 27000 | 2.25 | 12.5 | 18 | 13.6 | 250 | 562.5
204629417 | Mini/Multi Split | Mitsubishi Electric | NAXSKS09A112A* | Mini-Splits (Ducted) | N/A | NTXDKS09A112A* | N/A | 9000 | 0.75 | 12.8 | 18.8 | 11 | 250 | 187.5
204629418 | Mini/Multi Split | Mitsubishi Electric | NAXSKS12A112A* | Mini-Splits (Ducted) | N/A | NTXDKS12A112A* | N/A | 12000 | 1 | 12.9 | 20.5 | 12.4 | 250 | 250
204629419 | Mini/Multi Split | Mitsubishi Electric | NAXSKS15A112A* | Mini-Splits (Ducted) | N/A | NTXDKS15A112A* | N/A | 15000 | 1.25 | 13 | 19 | 11.4 | 250 | 312.5
204629420 | Mini/Multi Split | Mitsubishi Electric | NAXSKS18A112A* | Mini-Splits (Ducted) | N/A | NTXDKS18A112A* | N/A | 18000 | 1.5 | 13.7 | 22 | 13.1 | 250 | 375
204629421 | Mini/Multi Split | Mitsubishi Electric | NAXSKS12A112A* | Mini-Splits (Ducted) | N/A | NTXAMT12A112A* | N/A | 12000 | 1 | 12.7 | 18 | 12.1 | 250 | 250
204629422 | Mini/Multi Split | Mitsubishi Electric | NAXSKS18A112A* | Mini-Splits (Ducted) | N/A | NTXAMT18A112A* | N/A | 18000 | 1.5 | 13.2 | 18 | 12.6 | 250 | 375
204629423 | Mini/Multi Split | Mitsubishi Electric | NAXSKS24A112A* | Mini-Splits (Ducted) | N/A | NTXAMT24A112A* | N/A | 24000 | 2 | 12.5 | 18 | 10.4 | 250 | 500
204629424 | Mini/Multi Split | Mitsubishi Electric | NAXSKS30A112A* | Mini-Splits (Ducted) | N/A | NTXAMT30A112A* | N/A | 27000 | 2.25 | 12.5 | 18 | 13.6 | 250 | 562.5
204629545 | Mini/Multi Split | American Standard / Mitsubishi Electric | NAXSKS09A112A* | Mini-Splits (Ducted) | N/A | PEAD-A09AA7 | N/A | 9000 | 0.75 | 12.5 | 19.7 | 12.6 | 250 | 187.5
204629546 | Mini/Multi Split | American Standard / Mitsubishi Electric | NAXSKS12A112A* | Mini-Splits (Ducted) | N/A | PEAD-A12AA7 | N/A | 12000 | 1 | 12.9 | 20.5 | 13 | 250 | 250
204629547 | Mini/Multi Split | American Standard / Mitsubishi Electric | NAXSKS15A112A* | Mini-Splits (Ducted) | N/A | PEAD-A15AA7 | N/A | 15000 | 1.25 | 13 | 19.2 | 11.6 | 250 | 312.5
204629548 | Mini/Multi Split | American Standard / Mitsubishi Electric | NAXSKS18A112A* | Mini-Splits (Ducted) | N/A | PEAD-A18AA7 | N/A | 18000 | 1.5 | 14.1 | 19.8 | 12.9 | 250 | 375
204629549 | Mini/Multi Split | American Standard / Mitsubishi Electric | NAXSKS24A112A* | Mini-Splits (Ducted) | N/A | PEAD-A24AA7 | N/A | 24000 | 2 | 12.5 | 18 | 11.2 | 250 | 500
204629550 | Mini/Multi Split | American Standard / Mitsubishi Electric | NAXSKS30A112A* | Mini-Splits (Ducted) | N/A | PEAD-A30AA7 | N/A | 27000 | 2.25 | 12.5 | 18 | 12.6 | 250 | 562.5
204462429 | Mini/Multi Split | AirEase | 4DHP1S09S-1P | Mini-Splits (Ducted) | N/A | DMD209S4-1P | N/A | 9000 | 0.75 | 13.5 | 20.5 | 11.5 | 250 | 187.5
204462430 | Mini/Multi Split | AirEase | 4DHP1S12S-1P | Mini-Splits (Ducted) | N/A | DMD212S4-1P | N/A | 12000 | 1 | 12.5 | 21.5 | 11.5 | 250 | 250
204462431 | Mini/Multi Split | AirEase | 4DHP1S18S-1P | Mini-Splits (Ducted) | N/A | DMD218S4-1P | N/A | 18000 | 1.5 | 12.5 | 19 | 10.5 | 250 | 375
204462432 | Mini/Multi Split | AirEase | 4DHP1S24S-1P | Mini-Splits (Ducted) | N/A | DMD224S4-1P | N/A | 24000 | 2 | 12.5 | 21.5 | 11 | 250 | 500
204462440 | Mini/Multi Split | Armstrong Air | 4DHP1S09S-1P | Mini-Splits (Ducted) | N/A | DMD209S4-1P | N/A | 9000 | 0.75 | 13.5 | 20.5 | 11.5 | 250 | 187.5
204462441 | Mini/Multi Split | Armstrong Air | 4DHP1S12S-1P | Mini-Splits (Ducted) | N/A | DMD212S4-1P | N/A | 12000 | 1 | 12.5 | 21.5 | 11.5 | 250 | 250
204462442 | Mini/Multi Split | Armstrong Air | 4DHP1S18S-1P | Mini-Splits (Ducted) | N/A | DMD218S4-1P | N/A | 18000 | 1.5 | 12.5 | 19 | 10.5 | 250 | 375
204462443 | Mini/Multi Split | Armstrong Air | 4DHP1S24S-1P | Mini-Splits (Ducted) | N/A | DMD224S4-1P | N/A | 24000 | 2 | 12.5 | 21.5 | 11 | 250 | 500
204469761 | Mini/Multi Split | MRCOOL | O-ES-09-HP-C-230 | Mini-Splits (Ducted) | N/A | DUCT-09HP-230 | N/A | 9000 | 0.75 | 13.5 | 20.5 | 11.5 | 250 | 187.5
204469762 | Mini/Multi Split | MRCOOL | O-ES-12-HP-C-230 | Mini-Splits (Ducted) | N/A | DUCT-12HP-230 | N/A | 12000 | 1 | 12.5 | 21.5 | 11.5 | 250 | 250
204469763 | Mini/Multi Split | MRCOOL | O-ES-18-HP-C-230 | Mini-Splits (Ducted) | N/A | DUCT-18HP-230 | N/A | 18000 | 1.5 | 12.5 | 19 | 10.5 | 250 | 375
204469764 | Mini/Multi Split | MRCOOL | O-ES-24-HP-C-230 | Mini-Splits (Ducted) | N/A | DUCT-24HP-230 | N/A | 24000 | 2 | 12.5 | 21.5 | 11 | 250 | 500
204469768 | Mini/Multi Split | MRCOOL | O-HH-09-HP-C-230 | Mini-Splits (Ducted) | N/A | DUCT-09HP-230 | N/A | 9000 | 0.75 | 13.5 | 23 | 12 | 250 | 187.5
204469769 | Mini/Multi Split | MRCOOL | O-HH-12-HP-C-230 | Mini-Splits (Ducted) | N/A | DUCT-12HP-230 | N/A | 12000 | 1 | 12.5 | 20.5 | 11 | 250 | 250
204469770 | Mini/Multi Split | MRCOOL | O-HH-18-HP-C-230 | Mini-Splits (Ducted) | N/A | DUCT-18HP-230 | N/A | 16500 | 1.38 | 12.5 | 20 | 11 | 250 | 345
204469771 | Mini/Multi Split | MRCOOL | O-HH-24-HP-C-230 | Mini-Splits (Ducted) | N/A | DUCT-24HP-230 | N/A | 24000 | 2 | 12.5 | 20.5 | 12.5 | 250 | 500
204543103 | Mini/Multi Split | WABBAN | BBOB3009HFN1MX0-W | Mini-Splits (Ducted) | N/A | BBMTIU09HWFN1-M | N/A | 9000 | 0.75 | 13.5 | 23 | 12 | 250 | 187.5
204543104 | Mini/Multi Split | WABBAN | BBOB3012HFN1MV0-W | Mini-Splits (Ducted) | N/A | BBMTIU12HWFN1-M | N/A | 12000 | 1 | 12.5 | 20.5 | 11 | 250 | 250
204543105 | Mini/Multi Split | WABBAN | BBOCA3018HFN1MT0-W | Mini-Splits (Ducted) | N/A | BBMTIU18HWFN1-M | N/A | 16500 | 1.38 | 12.5 | 20 | 11 | 250 | 345
204543106 | Mini/Multi Split | WABBAN | BBOD3024HFN1MT0-W | Mini-Splits (Ducted) | N/A | BBMTIU24HWFN1-M | N/A | 24000 | 2 | 12.5 | 20.5 | 12.5 | 250 | 500
203991159 | Mini/Multi Split | BOSCH | BMS500-AAS009-1CSXRA | Mini-Splits (Ducted) | N/A | BMS500-AAU009-1AHDXB | N/A | 9000 | 0.75 | 13.5 | 20.5 | 11.5 | 250 | 187.5
203991160 | Mini/Multi Split | BOSCH | BMS500-AAS012-1CSXRA | Mini-Splits (Ducted) | N/A | BMS500-AAU012-1AHDXB | N/A | 12000 | 1 | 12.5 | 21.5 | 11.5 | 250 | 250
203991161 | Mini/Multi Split | BOSCH | BMS500-AAS018-1CSXRA | Mini-Splits (Ducted) | N/A | BMS500-AAU018-1AHDXB | N/A | 18000 | 1.5 | 12.5 | 19 | 10.5 | 250 | 375
203991162 | Mini/Multi Split | BOSCH | BMS500-AAS024-1CSXRA | Mini-Splits (Ducted) | N/A | BMS500-AAU024-1AHDXB | N/A | 24000 | 2 | 12.5 | 21.5 | 11 | 250 | 500
203994973 | Mini/Multi Split | YORK | YVAHP036B21S* | Ducted Indoor Units | N/A |  | N/A | 36000 | 3 | 13.8 | 18.7 | 11 | 250 | 750
203994974 | Mini/Multi Split | YORK | YVAHP048B21S* | Ducted Indoor Units | N/A |  | N/A | 48000 | 4 | 13.1 | 18.4 | 11.8 | 250 | 1000
203994975 | Mini/Multi Split | HITACHI | HVAHP036B21S* | Ducted Indoor Units | N/A |  | N/A | 36000 | 3 | 13.8 | 18.7 | 11 | 250 | 750
203994976 | Mini/Multi Split | HITACHI | HVAHP048B21S* | Ducted Indoor Units | N/A |  | N/A | 48000 | 4 | 13.1 | 18.4 | 11.8 | 250 | 1000
203994979 | Mini/Multi Split | Coleman | CVAHP036B21S* | Ducted Indoor Units | N/A |  | N/A | 36000 | 3 | 13.8 | 18.7 | 11 | 250 | 750
203994980 | Mini/Multi Split | Coleman | CVAHP048B21S* | Ducted Indoor Units | N/A |  | N/A | 48000 | 4 | 13.1 | 18.4 | 11.8 | 250 | 1000
204005736 | Mini/Multi Split | MOOVAIR | DM09HOS23230E2 | Mini-Splits (Ducted) | N/A | DM09HIDU230X5 | N/A | 9000 | 0.75 | 13.5 | 20.5 | 11.5 | 250 | 187.5
204005737 | Mini/Multi Split | MOOVAIR | DM12HOS23230E2 | Mini-Splits (Ducted) | N/A | DM12HIDU230X5 | N/A | 12000 | 1 | 12.5 | 21.5 | 11.5 | 250 | 250
204005738 | Mini/Multi Split | MOOVAIR | DM18HOS23230E2 | Mini-Splits (Ducted) | N/A | DM18HIDU230X5 | N/A | 18000 | 1.5 | 12.5 | 19 | 10.5 | 250 | 375
204005739 | Mini/Multi Split | MOOVAIR | DM24HOS23230E2 | Mini-Splits (Ducted) | N/A | DM24HIDU230X5 | N/A | 24000 | 2 | 12.5 | 21.5 | 11 | 250 | 500
204005740 | Mini/Multi Split | MOOVAIR | DM09HOS25230E3 | Mini-Splits (Ducted) | N/A | DM09HIDU230X5 | N/A | 9000 | 0.75 | 13.5 | 23 | 12 | 250 | 187.5
204005741 | Mini/Multi Split | MOOVAIR | DM12HOS25230E3 | Mini-Splits (Ducted) | N/A | DM12HIDU230X5 | N/A | 12000 | 1 | 12.5 | 20.5 | 11 | 250 | 250
204005742 | Mini/Multi Split | MOOVAIR | DM18HOS25230E3 | Mini-Splits (Ducted) | N/A | DM18HIDU230X5 | N/A | 16500 | 1.38 | 12.5 | 20 | 11 | 250 | 345
204005743 | Mini/Multi Split | MOOVAIR | DM24HOS25230E3 | Mini-Splits (Ducted) | N/A | DM24HIDU230X5 | N/A | 24000 | 2 | 12.5 | 20.5 | 12.5 | 250 | 500
204005778 | Mini/Multi Split | ELIOS | DE09HOS25230E3 | Mini-Splits (Ducted) | N/A | DE09HIDU230X5 | N/A | 9000 | 0.75 | 13.5 | 23 | 12 | 250 | 187.5
204005779 | Mini/Multi Split | ELIOS | DE12HOS25230E3 | Mini-Splits (Ducted) | N/A | DE12HIDU230X5 | N/A | 12000 | 1 | 12.5 | 20.5 | 11 | 250 | 250
204005780 | Mini/Multi Split | ELIOS | DE18HOS25230E3 | Mini-Splits (Ducted) | N/A | DE18HIDU230X5 | N/A | 16500 | 1.38 | 12.5 | 20 | 11 | 250 | 345
204005781 | Mini/Multi Split | ELIOS | DE24HOS25230E3 | Mini-Splits (Ducted) | N/A | DE24HIDU230X5 | N/A | 24000 | 2 | 12.5 | 20.5 | 12.5 | 250 | 500
204014467 | Mini/Multi Split | BOSCH | BMS500-AAS009-1CSXHB | Mini-Splits (Ducted) | N/A | BMS500-AAU009-1AHDXB | N/A | 9000 | 0.75 | 13.5 | 23 | 12 | 250 | 187.5
204014468 | Mini/Multi Split | BOSCH | BMS500-AAS012-1CSXHB | Mini-Splits (Ducted) | N/A | BMS500-AAU012-1AHDXB | N/A | 12000 | 1 | 12.5 | 20.5 | 11 | 250 | 250
204014469 | Mini/Multi Split | BOSCH | BMS500-AAS018-1CSXHB | Mini-Splits (Ducted) | N/A | BMS500-AAU018-1AHDXB | N/A | 16500 | 1.38 | 12.5 | 20 | 11 | 250 | 345
204014470 | Mini/Multi Split | BOSCH | BMS500-AAS024-1CSXHB | Mini-Splits (Ducted) | N/A | BMS500-AAU024-1AHDXB | N/A | 24000 | 2 | 12.5 | 20.5 | 12.5 | 250 | 500
204014473 | Mini/Multi Split | BOSCH | BMS500-AAS018-1CSXXA | Mini-Splits (Ducted) | N/A | BMS500-AAU018-1AHDXB | N/A | 18000 | 1.5 | 12.5 | 19 | 10.5 | 250 | 375
204014476 | Mini/Multi Split | BOSCH | BMS500-AAS024-1CSXXA | Mini-Splits (Ducted) | N/A | BMS500-AAU024-1AHDXB | N/A | 24000 | 2 | 12.5 | 21.5 | 11 | 250 | 500
204030303 | Mini/Multi Split | Breeze33 | BZ33-HYP09HPOUT2 | Mini-Splits (Ducted) | N/A | BZ33-DIDU9 | N/A | 9000 | 0.75 | 13.5 | 23 | 12 | 250 | 187.5
204030304 | Mini/Multi Split | Breeze33 | BZ33-HYP12HPOUT2 | Mini-Splits (Ducted) | N/A | BZ33-DIDU12 | N/A | 12000 | 1 | 12.5 | 20.5 | 11 | 250 | 250
204030305 | Mini/Multi Split | Breeze33 | BZ33-HYP18HPOUT2 | Mini-Splits (Ducted) | N/A | BZ33-DIDU18 | N/A | 16500 | 1.38 | 12.5 | 20 | 11 | 250 | 345
204098420 | Mini/Multi Split | C&H | CH-09SPH-230VO | Mini-Splits (Ducted) | N/A | CH-09LCDTU/I | N/A | 9000 | 0.75 | 13.5 | 20.5 | 11.5 | 250 | 187.5
204098421 | Mini/Multi Split | C&H | CH-12SPH-230VO | Mini-Splits (Ducted) | N/A | CH-12LCDTU/I | N/A | 12000 | 1 | 12.5 | 21.5 | 11.5 | 250 | 250
204098422 | Mini/Multi Split | C&H | CH-18SPH-230VO | Mini-Splits (Ducted) | N/A | CH-18LCDTU/I | N/A | 18000 | 1.5 | 12.5 | 19 | 10.5 | 250 | 375
204098423 | Mini/Multi Split | C&H | CH-24SPH-230VO | Mini-Splits (Ducted) | N/A | CH-24LCDTU/I | N/A | 24000 | 2 | 12.5 | 21.5 | 11 | 250 | 500
204098424 | Mini/Multi Split | C&H | CH-09DKT230VO | Mini-Splits (Ducted) | N/A | CH-09LCDTU/I | N/A | 9000 | 0.75 | 13.5 | 23 | 12 | 250 | 187.5
204098425 | Mini/Multi Split | C&H | CH-12DKT230VO | Mini-Splits (Ducted) | N/A | CH-12LCDTU/I | N/A | 12000 | 1 | 12.5 | 20.5 | 11 | 250 | 250
204098426 | Mini/Multi Split | C&H | CH-18DKT230VO | Mini-Splits (Ducted) | N/A | CH-18LCDTU/I | N/A | 16500 | 1.38 | 12.5 | 20 | 11 | 250 | 345
204098427 | Mini/Multi Split | C&H | CH-24DKT230VO | Mini-Splits (Ducted) | N/A | CH-24LCDTU/I | N/A | 24000 | 2 | 12.5 | 20.5 | 12.5 | 250 | 500
203401043 | Mini/Multi Split | Airlux | ASZ24O | Mini-Splits (Ducted) | N/A | AMD24I | N/A | 24000 | 2 | 12.5 | 21.5 | 11 | 250 | 500
203401044 | Mini/Multi Split | Airlux | ASZ18O | Mini-Splits (Ducted) | N/A | AMD18I | N/A | 18000 | 1.5 | 12.5 | 19 | 10.5 | 250 | 375
203401045 | Mini/Multi Split | Airlux | ASZ12O | Mini-Splits (Ducted) | N/A | AMD12I | N/A | 12000 | 1 | 12.5 | 21.5 | 11.5 | 250 | 250
203966544 | Mini/Multi Split | Allied | 4DHP1S09S-1P | Mini-Splits (Ducted) | N/A | DMD209S4-1P | N/A | 9000 | 0.75 | 13.5 | 20.5 | 11.5 | 250 | 187.5
203966548 | Mini/Multi Split | Allied | 4DHP1S12S-1P | Mini-Splits (Ducted) | N/A | DMD212S4-1P | N/A | 12000 | 1 | 12.5 | 21.5 | 11.5 | 250 | 250
203966551 | Mini/Multi Split | Allied | 4DHP1S18S-1P | Mini-Splits (Ducted) | N/A | DMD218S4-1P | N/A | 18000 | 1.5 | 12.5 | 19 | 10.5 | 250 | 375
203966554 | Mini/Multi Split | Allied | 4DHP1S24S-1P | Mini-Splits (Ducted) | N/A | DMD224S4-1P | N/A | 24000 | 2 | 12.5 | 21.5 | 11 | 250 | 500
203966595 | Mini/Multi Split | AIRQUEST | DLCSRAH09AAK | Mini-Splits (Ducted) | N/A | DLFSDAH09XAK | N/A | 9000 | 0.75 | 14 | 22.5 | 11.5 | 250 | 187.5
203966596 | Mini/Multi Split | AIRQUEST | DLCSRAH12AAK | Mini-Splits (Ducted) | N/A | DLFSDAH12XAK | N/A | 12000 | 1 | 12.5 | 20.5 | 11 | 250 | 250
203966597 | Mini/Multi Split | AIRQUEST | DLCSRAH18AAK | Mini-Splits (Ducted) | N/A | DLFSDAH18XAK | N/A | 16500 | 1.38 | 12.5 | 20 | 10.8 | 250 | 345
203966598 | Mini/Multi Split | AIRQUEST | DLCSRAH24AAK | Mini-Splits (Ducted) | N/A | DLFSDAH24XAK | N/A | 24000 | 2 | 12.5 | 21 | 12 | 250 | 500
203161351 | Mini/Multi Split | LG | LUU189HV | Mini-Splits (Ducted) | N/A | LVN181HV4 | N/A | 18000 | 1.5 | 13.3 | 19.2 | 10.4 | 250 | 375
203238492 | Mini/Multi Split | ELIOS | DE09HOS23230E2 | Mini-Splits (Ducted) | N/A | DE09HIDU230X5 | N/A | 9000 | 0.75 | 13.5 | 20.5 | 11.5 | 250 | 187.5
203238494 | Mini/Multi Split | ELIOS | DE12HOS23230E2 | Mini-Splits (Ducted) | N/A | DE12HIDU230X5 | N/A | 12000 | 1 | 12.5 | 21.5 | 11.5 | 250 | 250
203238495 | Mini/Multi Split | ELIOS | DE18HOS23230E2 | Mini-Splits (Ducted) | N/A | DE18HIDU230X5 | N/A | 18000 | 1.5 | 12.5 | 19 | 10.5 | 250 | 375
203238496 | Mini/Multi Split | ELIOS | DE24HOS23230E2 | Mini-Splits (Ducted) | N/A | DE24HIDU230X5 | N/A | 24000 | 2 | 12.5 | 21.5 | 11 | 250 | 500
203269792 | Mini/Multi Split | DIRECT AIR | MOB30-09HFN1-MX0W | Mini-Splits (Ducted) | N/A | MTIU-09HWFN1-M | N/A | 9000 | 0.75 | 13.5 | 23 | 12 | 250 | 187.5
203269793 | Mini/Multi Split | DIRECT AIR | MOB30-12HFN1-MV0W | Mini-Splits (Ducted) | N/A | MTIU-12HWFN1-M | N/A | 12000 | 1 | 12.5 | 20.5 | 11 | 250 | 250
203269794 | Mini/Multi Split | DIRECT AIR | MOCA30-18HFN1-MT0W | Mini-Splits (Ducted) | N/A | MTIU-18HWFN1-M | N/A | 16500 | 1.38 | 12.5 | 20 | 11 | 250 | 345
203269795 | Mini/Multi Split | DIRECT AIR | MOD30-24HFN1-MT0W | Mini-Splits (Ducted) | N/A | MTIU-24HWFN1-M | N/A | 24000 | 2 | 12.5 | 20.5 | 12.5 | 250 | 500
203269798 | Mini/Multi Split | DIRECT AIR | MOBA30-09HFN1-MT0W | Mini-Splits (Ducted) | N/A | MTIU-09HWFN1-M | N/A | 9000 | 0.75 | 13.5 | 20.5 | 11.5 | 250 | 187.5
203269799 | Mini/Multi Split | DIRECT AIR | MOB30-12HFN1-MT0W | Mini-Splits (Ducted) | N/A | MTIU-12HWFN1-M | N/A | 12000 | 1 | 12.5 | 21.5 | 11.5 | 250 | 250
203269800 | Mini/Multi Split | DIRECT AIR | MOCA31-18HFN1-MT0W | Mini-Splits (Ducted) | N/A | MTIU-18HWFN1-M | N/A | 18000 | 1.5 | 12.5 | 19 | 10.5 | 250 | 375
203269801 | Mini/Multi Split | DIRECT AIR | MOD30-24HFN1-MT0W | Mini-Splits (Ducted) | N/A | MTIU-24HWFN1-M | N/A | 24000 | 2 | 12.5 | 20.5 | 12.5 | 250 | 500
203360780 | Mini/Multi Split | DIRECT AIR | MOD31-24HFN1-MT0W | Mini-Splits (Ducted) | N/A | MTIU-24HWFN1-M | N/A | 24000 | 2 | 12.5 | 21.5 | 11 | 250 | 500
203363531 | Mini/Multi Split | NAPOLEON | NMZO-36F-B | Specific (Ducted) | N/A | NH25-09F-INH25-09F-INH25-09F-INH25-09F-I | N/A | 33000 | 2.75 | 12.5 | 23 | 10.2 | 250 | 687.5
202575866 | Mini/Multi Split | COMFORTSTAR | CXH009CD(O) | Mini-Splits (Ducted) | N/A | CPA-9B | N/A | 9000 | 0.75 | 13.5 | 23 | 12 | 250 | 187.5
202575867 | Mini/Multi Split | COMFORTSTAR | CXH012CD(O) | Mini-Splits (Ducted) | N/A | CPA-12B | N/A | 12000 | 1 | 12.5 | 20.5 | 11 | 250 | 250
202575868 | Mini/Multi Split | COMFORTSTAR | CXH018CD(O) | Mini-Splits (Ducted) | N/A | CPA-18B | N/A | 16500 | 1.38 | 12.5 | 20 | 11 | 250 | 345
202575869 | Mini/Multi Split | COMFORTSTAR | CXH024CD(O) | Mini-Splits (Ducted) | N/A | CPA-24B | N/A | 24000 | 2 | 12.5 | 20.5 | 12.5 | 250 | 500
202585745 | Mini/Multi Split | PERFECTAIRE | 2PAMSH36-MZO4 | Specific (Ducted) | N/A | 1PAMSHH09-SZW-251PAMSHH09-SZW-251PAMSHH09-SZW-251PAMSHH09-SZW-25 | N/A | 33000 | 2.75 | 12.5 | 23 | 10.2 | 250 | 687.5
202635367 | Mini/Multi Split | KARDA | 2PAMSH36-MZO4 | Specific (Ducted) | N/A | 1PAMSHH09-SZW-251PAMSHH09-SZW-251PAMSHH09-SZW-251PAMSHH09-SZW-25 | N/A | 33000 | 2.75 | 12.5 | 23 | 10.2 | 250 | 687.5
202635805 | Mini/Multi Split | MOOVAIR | DM36HOM23230X2 | Specific (Ducted) | N/A | DM09HIW23230E3DM09HIW23230E3DM09HIW23230E3DM09HIW23230E3 | N/A | 33000 | 2.75 | 12.5 | 23 | 10.2 | 250 | 687.5
202850705 | Mini/Multi Split | Trane / Mitsubishi Electric | TUMYP0361AK42** | Ducted Indoor Units | N/A |  | N/A | 36000 | 3 | 12.6 | 18.3 | 11.2 | 250 | 750
202850708 | Mini/Multi Split | Trane / Mitsubishi Electric | TUMYH0361AK40** | Ducted Indoor Units | N/A |  | N/A | 36000 | 3 | 12.6 | 18.3 | 11.7 | 250 | 750
202392231 | Mini/Multi Split | Trane / Mitsubishi Electric | NTXSKS18A112AA | Mini-Splits (Ducted) | N/A | NTXDKS18A112AA | N/A | 18000 | 1.5 | 13.7 | 22 | 13.1 | 250 | 375
202392232 | Mini/Multi Split | American Standard / Mitsubishi Electric | NAXSKS18A112AA | Mini-Splits (Ducted) | N/A | NAXDKS18A112AA | N/A | 18000 | 1.5 | 13.7 | 22 | 13.1 | 250 | 375
202392236 | Mini/Multi Split | American Standard / Mitsubishi Electric | NAXSKS18A112AA | Mini-Splits (Ducted) | N/A | PEAD-A18AA | N/A | 18000 | 1.5 | 14.1 | 19.8 | 12.9 | 250 | 375
202392239 | Mini/Multi Split | Trane / Mitsubishi Electric | NTXSKS18A112AA | Mini-Splits (Ducted) | N/A | NTXAMT18A112AA | N/A | 18000 | 1.5 | 13.2 | 18 | 12.6 | 250 | 375
202392240 | Mini/Multi Split | American Standard / Mitsubishi Electric | NAXSKS18A112AA | Mini-Splits (Ducted) | N/A | NAXAMT18A112AA | N/A | 18000 | 1.5 | 13.2 | 18 | 12.6 | 250 | 375
202392242 | Mini/Multi Split | American Standard / Mitsubishi Electric | NAXSKS24A112AA | Mini-Splits (Ducted) | N/A | PEAD-A24AA | N/A | 24000 | 2 | 12.5 | 18 | 11.2 | 250 | 500
202392243 | Mini/Multi Split | Trane / Mitsubishi Electric | NTXSKS24A112AA | Mini-Splits (Ducted) | N/A | NTXAMT24A112AA | N/A | 24000 | 2 | 12.5 | 18 | 10.4 | 250 | 500
202392244 | Mini/Multi Split | American Standard / Mitsubishi Electric | NAXSKS24A112AA | Mini-Splits (Ducted) | N/A | NAXAMT24A112AA | N/A | 24000 | 2 | 12.5 | 18 | 10.4 | 250 | 500
202392246 | Mini/Multi Split | American Standard / Mitsubishi Electric | NAXSKS30A112AA | Mini-Splits (Ducted) | N/A | PEAD-A30AA | N/A | 27000 | 2.25 | 12.5 | 18 | 12.6 | 250 | 562.5
202392247 | Mini/Multi Split | Trane / Mitsubishi Electric | NTXSKS30A112AA | Mini-Splits (Ducted) | N/A | NTXAMT30A112AA | N/A | 27000 | 2.25 | 12.5 | 18 | 13.6 | 250 | 562.5
202392248 | Mini/Multi Split | American Standard / Mitsubishi Electric | NAXSKS30A112AA | Mini-Splits (Ducted) | N/A | NAXAMT30A112AA | N/A | 27000 | 2.25 | 12.5 | 18 | 13.6 | 250 | 562.5
202423532 | Mini/Multi Split | Mitsubishi Electric | PUMY-P36NKMU2 | Ducted Indoor Units | N/A |  | N/A | 36000 | 3 | 12.6 | 18.3 | 11.2 | 250 | 750
202423533 | Mini/Multi Split | Mitsubishi Electric | PUMY-HP36NKMU | Ducted Indoor Units | N/A |  | N/A | 36000 | 3 | 12.6 | 18.3 | 11.7 | 250 | 750
202534923 | Mini/Multi Split | FUJITSU | AOU18RGLX | Mini-Splits (Ducted) | N/A | ARU18RGLX | N/A | 18000 | 1.5 | 13 | 19 | 10.9 | 250 | 375
202537546 | Mini/Multi Split | FUJITSU | AOU12RLFC | Mini-Splits (Ducted) | N/A | ARU12RGLX | N/A | 12000 | 1 | 13.4 | 21.3 | 11.7 | 250 | 250
202392024 | Mini/Multi Split | Mitsubishi Electric | SUZ-KA24NA2 | Mini-Splits (Ducted) | N/A | SVZ-KP24NA | N/A | 24000 | 2 | 12.5 | 18 | 10.4 | 250 | 500
202392025 | Mini/Multi Split | Mitsubishi Electric | SUZ-KA30NA2 | Mini-Splits (Ducted) | N/A | SVZ-KP30NA | N/A | 27000 | 2.25 | 12.5 | 18 | 13.6 | 250 | 562.5
202392027 | Mini/Multi Split | Mitsubishi Electric | SUZ-KA09NA2 | Mini-Splits (Ducted) | N/A | SEZ-KD09NA | N/A | 9000 | 0.75 | 12.8 | 18.8 | 11 | 250 | 187.5
202392028 | Mini/Multi Split | Mitsubishi Electric | SUZ-KA12NA2 | Mini-Splits (Ducted) | N/A | SEZ-KD12NA | N/A | 12000 | 1 | 12.9 | 20.5 | 12.4 | 250 | 250
202392029 | Mini/Multi Split | Mitsubishi Electric | SUZ-KA15NA2 | Mini-Splits (Ducted) | N/A | SEZ-KD15NA | N/A | 15000 | 1.25 | 13 | 19 | 11.4 | 250 | 312.5
202392030 | Mini/Multi Split | Mitsubishi Electric | SUZ-KA18NA2 | Mini-Splits (Ducted) | N/A | SEZ-KD18NA | N/A | 18000 | 1.5 | 13.7 | 22 | 13.1 | 250 | 375
202392031 | Mini/Multi Split | Mitsubishi Electric | SUZ-KA09NAH2 | Mini-Splits (Ducted) | N/A | SEZ-KD09NA | N/A | 9000 | 0.75 | 12.8 | 18.8 | 10.4 | 250 | 187.5
202392032 | Mini/Multi Split | Mitsubishi Electric | SUZ-KA12NAH2 | Mini-Splits (Ducted) | N/A | SEZ-KD12NA | N/A | 12000 | 1 | 12.9 | 20.5 | 11.8 | 250 | 250
202392033 | Mini/Multi Split | Mitsubishi Electric | SUZ-KA15NAH2 | Mini-Splits (Ducted) | N/A | SEZ-KD15NA | N/A | 15000 | 1.25 | 13 | 19 | 11 | 250 | 312.5
202392034 | Mini/Multi Split | Mitsubishi Electric | SUZ-KA18NAH2 | Mini-Splits (Ducted) | N/A | SEZ-KD18NA | N/A | 18000 | 1.5 | 13.7 | 22 | 12.8 | 250 | 375
202392038 | Mini/Multi Split | Mitsubishi Electric | SUZ-KA09NA2 | Mini-Splits (Ducted) | N/A | PEAD-A09AA | N/A | 9000 | 0.75 | 12.5 | 19.7 | 12.6 | 250 | 187.5
202392039 | Mini/Multi Split | Mitsubishi Electric | SUZ-KA15NA2 | Mini-Splits (Ducted) | N/A | PEAD-A15AA | N/A | 15000 | 1.25 | 13 | 19.2 | 11.6 | 250 | 312.5
202392040 | Mini/Multi Split | Mitsubishi Electric | SUZ-KA18NA2 | Mini-Splits (Ducted) | N/A | PEAD-A18AA | N/A | 18000 | 1.5 | 14.1 | 19.8 | 12.9 | 250 | 375
202392041 | Mini/Multi Split | Mitsubishi Electric | SUZ-KA24NA2 | Mini-Splits (Ducted) | N/A | PEAD-A24AA | N/A | 24000 | 2 | 12.5 | 18 | 11.2 | 250 | 500
202392042 | Mini/Multi Split | Mitsubishi Electric | SUZ-KA30NA2 | Mini-Splits (Ducted) | N/A | PEAD-A30AA | N/A | 27000 | 2.25 | 12.5 | 18 | 12.6 | 250 | 562.5
202392044 | Mini/Multi Split | Mitsubishi Electric | SUZ-KA09NAH2 | Mini-Splits (Ducted) | N/A | PEAD-A09AA | N/A | 9000 | 0.75 | 12.5 | 19.7 | 11.9 | 250 | 187.5
202392045 | Mini/Multi Split | Mitsubishi Electric | SUZ-KA15NAH2 | Mini-Splits (Ducted) | N/A | PEAD-A15AA | N/A | 15000 | 1.25 | 13 | 19.2 | 11.2 | 250 | 312.5
202392046 | Mini/Multi Split | Mitsubishi Electric | SUZ-KA18NAH2 | Mini-Splits (Ducted) | N/A | PEAD-A18AA | N/A | 18000 | 1.5 | 14.1 | 19.8 | 12.5 | 250 | 375
202392047 | Mini/Multi Split | Mitsubishi Electric | SUZ-KA24NAH2 | Mini-Splits (Ducted) | N/A | PEAD-A24AA | N/A | 24000 | 2 | 12.5 | 18 | 11 | 250 | 500
202392048 | Mini/Multi Split | Mitsubishi Electric | SUZ-KA30NAH2 | Mini-Splits (Ducted) | N/A | PEAD-A30AA | N/A | 27000 | 2.25 | 12.5 | 18 | 12.4 | 250 | 562.5
202392053 | Mini/Multi Split | Mitsubishi Electric | SUZ-KA12NA2 | Mini-Splits (Ducted) | N/A | SVZ-KP12NA | N/A | 12000 | 1 | 12.7 | 18 | 12.1 | 250 | 250
202392054 | Mini/Multi Split | Mitsubishi Electric | SUZ-KA18NA2 | Mini-Splits (Ducted) | N/A | SVZ-KP18NA | N/A | 18000 | 1.5 | 13.2 | 18 | 12.6 | 250 | 375
202392055 | Mini/Multi Split | Mitsubishi Electric | SUZ-KA12NAH2 | Mini-Splits (Ducted) | N/A | SVZ-KP12NA | N/A | 12000 | 1 | 12.7 | 18 | 11.5 | 250 | 250
202392056 | Mini/Multi Split | Mitsubishi Electric | SUZ-KA18NAH2 | Mini-Splits (Ducted) | N/A | SVZ-KP18NA | N/A | 18000 | 1.5 | 13.2 | 18 | 12.2 | 250 | 375
202392057 | Mini/Multi Split | Mitsubishi Electric | SUZ-KA24NAH2 | Mini-Splits (Ducted) | N/A | SVZ-KP24NA | N/A | 24000 | 2 | 12.5 | 18 | 10.1 | 250 | 500
202392058 | Mini/Multi Split | Mitsubishi Electric | SUZ-KA30NAH2 | Mini-Splits (Ducted) | N/A | SVZ-KP30NA | N/A | 27000 | 2.25 | 12.5 | 18 | 13.4 | 250 | 562.5
202392060 | Mini/Multi Split | Mitsubishi Electric | SUZ-KA12NA2 | Mini-Splits (Ducted) | N/A | PEAD-A12AA | N/A | 12000 | 1 | 12.9 | 20.5 | 13 | 250 | 250
202392061 | Mini/Multi Split | Mitsubishi Electric | SUZ-KA12NAH2 | Mini-Splits (Ducted) | N/A | PEAD-A12AA | N/A | 12000 | 1 | 12.9 | 20.5 | 12.4 | 250 | 250
202392207 | Mini/Multi Split | Trane / Mitsubishi Electric | NTXSKS09A112AA | Mini-Splits (Ducted) | N/A | NTXDKS09A112AA | N/A | 9000 | 0.75 | 12.8 | 18.8 | 11 | 250 | 187.5
202392208 | Mini/Multi Split | American Standard / Mitsubishi Electric | NAXSKS09A112AA | Mini-Splits (Ducted) | N/A | NAXDKS09A112AA | N/A | 9000 | 0.75 | 12.8 | 18.8 | 11 | 250 | 187.5
202392212 | Mini/Multi Split | American Standard / Mitsubishi Electric | NAXSKS09A112AA | Mini-Splits (Ducted) | N/A | PEAD-A09AA | N/A | 9000 | 0.75 | 12.5 | 19.7 | 12.6 | 250 | 187.5
202392216 | Mini/Multi Split | American Standard / Mitsubishi Electric | NAXSKS12A112AA | Mini-Splits (Ducted) | N/A | PEAD-A12AA | N/A | 12000 | 1 | 12.9 | 20.5 | 13 | 250 | 250
202392217 | Mini/Multi Split | Trane / Mitsubishi Electric | NTXSKS12A112AA | Mini-Splits (Ducted) | N/A | NTXDKS12A112AA | N/A | 12000 | 1 | 12.9 | 20.5 | 12.4 | 250 | 250
202392218 | Mini/Multi Split | American Standard / Mitsubishi Electric | NAXSKS12A112AA | Mini-Splits (Ducted) | N/A | NAXDKS12A112AA | N/A | 12000 | 1 | 12.9 | 20.5 | 12.4 | 250 | 250
202392223 | Mini/Multi Split | Trane / Mitsubishi Electric | NTXSKS12A112AA | Mini-Splits (Ducted) | N/A | NTXAMT12A112AA | N/A | 12000 | 1 | 12.7 | 18 | 12.1 | 250 | 250
202392224 | Mini/Multi Split | American Standard / Mitsubishi Electric | NAXSKS12A112AA | Mini-Splits (Ducted) | N/A | NAXAMT12A112AA | N/A | 12000 | 1 | 12.7 | 18 | 12.1 | 250 | 250
202392225 | Mini/Multi Split | Trane / Mitsubishi Electric | NTXSKS15A112AA | Mini-Splits (Ducted) | N/A | NTXDKS15A112AA | N/A | 15000 | 1.25 | 13 | 19 | 11.4 | 250 | 312.5
202392226 | Mini/Multi Split | American Standard / Mitsubishi Electric | NAXSKS15A112AA | Mini-Splits (Ducted) | N/A | NAXDKS15A112AA | N/A | 15000 | 1.25 | 13 | 19 | 11.4 | 250 | 312.5
202392228 | Mini/Multi Split | American Standard / Mitsubishi Electric | NAXSKS15A112AA | Mini-Splits (Ducted) | N/A | PEAD-A15AA | N/A | 15000 | 1.25 | 13 | 19.2 | 11.6 | 250 | 312.5
202110989 | Mini/Multi Split | COMFORT-AIRE | A-VMH09SU-1 | Mini-Splits (Ducted) | N/A | B-VMH09DU-1 | N/A | 9000 | 0.75 | 13.5 | 23 | 12 | 250 | 187.5
202110990 | Mini/Multi Split | CENTURY | A-VMH09SU-1 | Mini-Splits (Ducted) | N/A | B-VMH09DU-1 | N/A | 9000 | 0.75 | 13.5 | 23 | 12 | 250 | 187.5
202110991 | Mini/Multi Split | COMFORT-AIRE | A-VMH12SU-1 | Mini-Splits (Ducted) | N/A | B-VMH12DU-1 | N/A | 12000 | 1 | 12.5 | 20.5 | 11 | 250 | 250
202110992 | Mini/Multi Split | CENTURY | A-VMH12SU-1 | Mini-Splits (Ducted) | N/A | B-VMH12DU-1 | N/A | 12000 | 1 | 12.5 | 20.5 | 11 | 250 | 250
202110993 | Mini/Multi Split | COMFORT-AIRE | A-VMH18SU-1A | Mini-Splits (Ducted) | N/A | B-VMH18DU-1 | N/A | 16500 | 1.38 | 12.5 | 20 | 11 | 250 | 345
202110994 | Mini/Multi Split | CENTURY | A-VMH18SU-1A | Mini-Splits (Ducted) | N/A | B-VMH18DU-1 | N/A | 16500 | 1.38 | 12.5 | 20 | 11 | 250 | 345
202110995 | Mini/Multi Split | COMFORT-AIRE | A-VMH24SU-1 | Mini-Splits (Ducted) | N/A | B-VMH24DU-1 | N/A | 24000 | 2 | 12.5 | 20.5 | 12.5 | 250 | 500
202110996 | Mini/Multi Split | CENTURY | A-VMH24SU-1 | Mini-Splits (Ducted) | N/A | B-VMH24DU-1 | N/A | 24000 | 2 | 12.5 | 20.5 | 12.5 | 250 | 500
202110997 | Mini/Multi Split | KERR | A-KMH09SU-1 | Mini-Splits (Ducted) | N/A | B-KMH09DU-1 | N/A | 9000 | 0.75 | 13.5 | 23 | 12 | 250 | 187.5
202110998 | Mini/Multi Split | KERR | A-KMH12SU-1 | Mini-Splits (Ducted) | N/A | B-KMH12DU-1 | N/A | 12000 | 1 | 12.5 | 20.5 | 11 | 250 | 250
202110999 | Mini/Multi Split | KERR | A-KMH18SU-1 | Mini-Splits (Ducted) | N/A | B-KMH18DU-1 | N/A | 16500 | 1.38 | 12.5 | 20 | 11 | 250 | 345
202111000 | Mini/Multi Split | KERR | A-KMH24SU-1 | Mini-Splits (Ducted) | N/A | B-KMH24DU-1 | N/A | 24000 | 2 | 12.5 | 20.5 | 12.5 | 250 | 500
202119276 | Mini/Multi Split | SMART COMFORT | DLCSRAH09AAK | Mini-Splits (Ducted) | N/A | DLFSDAH09XAK | N/A | 9000 | 0.75 | 14 | 22.5 | 11.5 | 250 | 187.5
202119280 | Mini/Multi Split | SMART COMFORT | DLCSRAH12AAK | Mini-Splits (Ducted) | N/A | DLFSDAH12XAK | N/A | 12000 | 1 | 12.5 | 20.5 | 11 | 250 | 250
202119283 | Mini/Multi Split | SMART COMFORT | DLCSRAH24AAK | Mini-Splits (Ducted) | N/A | DLFSDAH24XAK | N/A | 24000 | 2 | 12.5 | 21 | 12 | 250 | 500
202119288 | Mini/Multi Split | SMART COMFORT | DLCSRAH18AAK | Mini-Splits (Ducted) | N/A | DLFSDAH18XAK | N/A | 16500 | 1.38 | 12.5 | 20 | 10.8 | 250 | 345
202140586 | Mini/Multi Split | Coleman | CVAHP036B21S | Ducted Indoor Units | N/A |  | N/A | 36000 | 3 | 13.8 | 18.7 | 11 | 250 | 750
202140589 | Mini/Multi Split | Coleman | CVAHP048B21S | Ducted Indoor Units | N/A |  | N/A | 48000 | 4 | 13.1 | 18.4 | 11.8 | 250 | 1000
202146850 | Mini/Multi Split | SUNCHILLERS | M36ODU-ACDC | Specific (Ducted) | N/A | S9IDU-ACDCS9IDU-ACDCS9IDU-ACDCS9IDU-ACDC | N/A | 33000 | 2.75 | 12.5 | 23 | 10.2 | 250 | 687.5
202195635 | Mini/Multi Split | MIDEA | M4OF-36HFN1-M | Specific (Ducted) | N/A | CS11M-09HRFN1-MX0W(A)CS11M-09HRFN1-MX0W(A)CS11M-09HRFN1-MX0W(A)CS11M-09HRFN1-MX0W(A) | N/A | 33000 | 2.75 | 12.5 | 23 | 10.2 | 250 | 687.5
202196599 | Mini/Multi Split | GOODMAN | MSH093E21MCAA | Mini-Splits (Ducted) | N/A | MST093E21ADAA | N/A | 9000 | 0.75 | 13.5 | 20.5 | 11.5 | 250 | 187.5
202196600 | Mini/Multi Split | GOODMAN | MSH123E21MCAA | Mini-Splits (Ducted) | N/A | MST123E21ADAA | N/A | 12000 | 1 | 12.5 | 21.5 | 11.5 | 250 | 250
202196601 | Mini/Multi Split | GOODMAN | MSH183E21MCAA | Mini-Splits (Ducted) | N/A | MST183E21ADAA | N/A | 18000 | 1.5 | 12.5 | 19 | 10.5 | 250 | 375
202196602 | Mini/Multi Split | GOODMAN | MSH243E21MCAA | Mini-Splits (Ducted) | N/A | MST243E21ADAA | N/A | 24000 | 2 | 12.5 | 21.5 | 11 | 250 | 500
201863354 | Mini/Multi Split | SLIMAIR | SHCD18VB2 | Mini-Splits (Ducted) | N/A | SHD18VB2-1 | N/A | 16500 | 1.38 | 12.5 | 20 | 11 | 250 | 345
201863355 | Mini/Multi Split | SLIMAIR | SHCD24VB2 | Mini-Splits (Ducted) | N/A | SHD24VB2 | N/A | 24000 | 2 | 12.5 | 20.5 | 12.5 | 250 | 500
201863356 | Mini/Multi Split | SLIMAIR | SHCD12VB2 | Mini-Splits (Ducted) | N/A | SHD12VB2-1 | N/A | 12000 | 1 | 12.5 | 20.5 | 11 | 250 | 250
201863407 | Mini/Multi Split | MIDEA | MOCA30-18HFN1-MT0W | Mini-Splits (Ducted) | N/A | MTIU-18HWFN1-M | N/A | 16500 | 1.38 | 12.5 | 20 | 11 | 250 | 345
201863408 | Mini/Multi Split | MIDEA | MOD30-24HFN1-MT0W | Mini-Splits (Ducted) | N/A | MTIU-24HWFN1-M | N/A | 24000 | 2 | 12.5 | 20.5 | 12.5 | 250 | 500
201863411 | Mini/Multi Split | KOOLKING | MOB30-12HFN1-MV0W | Mini-Splits (Ducted) | N/A | MEHSU-12CHD2 | N/A | 12000 | 1 | 12.5 | 20.5 | 11 | 250 | 250
201863412 | Mini/Multi Split | KOOLKING | MOCA30-18HFN1-MT0W | Mini-Splits (Ducted) | N/A | MEU-18MPH2 | N/A | 16500 | 1.38 | 12.5 | 20 | 11 | 250 | 345
201863413 | Mini/Multi Split | KOOLKING | MOD30-24HFN1-MT0W | Mini-Splits (Ducted) | N/A | MEU-24MPH2 | N/A | 24000 | 2 | 12.5 | 20.5 | 12.5 | 250 | 500
201992972 | Mini/Multi Split | C&H | CH-09LCU/O | Mini-Splits (Ducted) | N/A | CH-09LCDTU/I | N/A | 9000 | 0.75 | 13.5 | 20.5 | 11.5 | 250 | 187.5
201992973 | Mini/Multi Split | C&H | CH-12LCU/O | Mini-Splits (Ducted) | N/A | CH-12LCDTU/I | N/A | 12000 | 1 | 12.5 | 21.5 | 11.5 | 250 | 250
201992974 | Mini/Multi Split | C&H | CH-18LCU/O | Mini-Splits (Ducted) | N/A | CH-18LCDTU/I | N/A | 18000 | 1.5 | 12.5 | 19 | 10.5 | 250 | 375
202110460 | Mini/Multi Split | CONCORD | 4DHP1S09S-1P | Mini-Splits (Ducted) | N/A | DMD209S4-1P | N/A | 9000 | 0.75 | 13.5 | 20.5 | 11.5 | 250 | 187.5
202110461 | Mini/Multi Split | DUCANE | 4DHP1S09S-1P | Mini-Splits (Ducted) | N/A | DMD209S4-1P | N/A | 9000 | 0.75 | 13.5 | 20.5 | 11.5 | 250 | 187.5
202110462 | Mini/Multi Split | CONCORD | 4DHP1S12S-1P | Mini-Splits (Ducted) | N/A | DMD212S4-1P | N/A | 12000 | 1 | 12.5 | 21.5 | 11.5 | 250 | 250
202110463 | Mini/Multi Split | DUCANE | 4DHP1S12S-1P | Mini-Splits (Ducted) | N/A | DMD212S4-1P | N/A | 12000 | 1 | 12.5 | 21.5 | 11.5 | 250 | 250
202110464 | Mini/Multi Split | CONCORD | 4DHP1S18S-1P | Mini-Splits (Ducted) | N/A | DMD218S4-1P | N/A | 18000 | 1.5 | 12.5 | 19 | 10.5 | 250 | 375
202110465 | Mini/Multi Split | DUCANE | 4DHP1S18S-1P | Mini-Splits (Ducted) | N/A | DMD218S4-1P | N/A | 18000 | 1.5 | 12.5 | 19 | 10.5 | 250 | 375
202110466 | Mini/Multi Split | CONCORD | 4DHP1S24S-1P | Mini-Splits (Ducted) | N/A | DMD224S4-1P | N/A | 24000 | 2 | 12.5 | 21.5 | 11 | 250 | 500
202110467 | Mini/Multi Split | DUCANE | 4DHP1S24S-1P | Mini-Splits (Ducted) | N/A | DMD224S4-1P | N/A | 24000 | 2 | 12.5 | 21.5 | 11 | 250 | 500
201835718 | Mini/Multi Split | HEIL | DLCSRAH24AAK | Mini-Splits (Ducted) | N/A | DLFSDAH24XAK | N/A | 24000 | 2 | 12.5 | 21 | 12 | 250 | 500
201835719 | Mini/Multi Split | KEEPRITE | DLCSRAH24AAK | Mini-Splits (Ducted) | N/A | DLFSDAH24XAK | N/A | 24000 | 2 | 12.5 | 21 | 12 | 250 | 500
201835728 | Mini/Multi Split | HEIL | DLCSRAH18AAK | Mini-Splits (Ducted) | N/A | DLFSDAH18XAK | N/A | 16500 | 1.38 | 12.5 | 20 | 10.8 | 250 | 345
201835729 | Mini/Multi Split | KEEPRITE | DLCSRAH18AAK | Mini-Splits (Ducted) | N/A | DLFSDAH18XAK | N/A | 16500 | 1.38 | 12.5 | 20 | 10.8 | 250 | 345
201835800 | Mini/Multi Split | TEMPSTAR | DLCSRAH09AAK | Mini-Splits (Ducted) | N/A | DLFSDAH09XAK | N/A | 9000 | 0.75 | 14 | 22.5 | 11.5 | 250 | 187.5
201835801 | Mini/Multi Split | KENMORE | DLCSRAH09AAK | Mini-Splits (Ducted) | N/A | DLFSDAH09XAK | N/A | 9000 | 0.75 | 14 | 22.5 | 11.5 | 250 | 187.5
201835808 | Mini/Multi Split | TEMPSTAR | DLCSRAH12AAK | Mini-Splits (Ducted) | N/A | DLFSDAH12XAK | N/A | 12000 | 1 | 12.5 | 20.5 | 11 | 250 | 250
201835809 | Mini/Multi Split | KENMORE | DLCSRAH12AAK | Mini-Splits (Ducted) | N/A | DLFSDAH12XAK | N/A | 12000 | 1 | 12.5 | 20.5 | 11 | 250 | 250
201835814 | Mini/Multi Split | TEMPSTAR | DLCSRAH24AAK | Mini-Splits (Ducted) | N/A | DLFSDAH24XAK | N/A | 24000 | 2 | 12.5 | 21 | 12 | 250 | 500
201835815 | Mini/Multi Split | KENMORE | DLCSRAH24AAK | Mini-Splits (Ducted) | N/A | DLFSDAH24XAK | N/A | 24000 | 2 | 12.5 | 21 | 12 | 250 | 500
201835824 | Mini/Multi Split | TEMPSTAR | DLCSRAH18AAK | Mini-Splits (Ducted) | N/A | DLFSDAH18XAK | N/A | 16500 | 1.38 | 12.5 | 20 | 10.8 | 250 | 345
201835825 | Mini/Multi Split | KENMORE | DLCSRAH18AAK | Mini-Splits (Ducted) | N/A | DLFSDAH18XAK | N/A | 16500 | 1.38 | 12.5 | 20 | 10.8 | 250 | 345
201846960 | Mini/Multi Split | CARRIER | 38MAQB09R--3 | Mini-Splits (Ducted) | N/A | 40MBDQ09---3 | N/A | 9000 | 0.75 | 13.5 | 23 | 12 | 250 | 187.5
201846961 | Mini/Multi Split | CARRIER | 38MAQB12R--3 | Mini-Splits (Ducted) | N/A | 40MBDQ12---3 | N/A | 12000 | 1 | 12.5 | 20.5 | 11 | 250 | 250
201846963 | Mini/Multi Split | BRYANT | 38MAQB09R--3 | Mini-Splits (Ducted) | N/A | 40MBDQ09---3 | N/A | 9000 | 0.75 | 13.5 | 23 | 12 | 250 | 187.5
201846964 | Mini/Multi Split | BRYANT | 38MAQB12R--3 | Mini-Splits (Ducted) | N/A | 40MBDQ12---3 | N/A | 12000 | 1 | 12.5 | 20.5 | 11 | 250 | 250
201846975 | Mini/Multi Split | PAYNE | 38MAQB09R--3 | Mini-Splits (Ducted) | N/A | 40MBDQ09---3 | N/A | 9000 | 0.75 | 13.5 | 23 | 12 | 250 | 187.5
201846976 | Mini/Multi Split | PAYNE | 38MAQB12R--3 | Mini-Splits (Ducted) | N/A | 40MBDQ12---3 | N/A | 12000 | 1 | 12.5 | 20.5 | 11 | 250 | 250
201846977 | Mini/Multi Split | PAYNE | 38MAQB18R--3 | Mini-Splits (Ducted) | N/A | 40MBDQ18---3 | N/A | 16500 | 1.38 | 12.5 | 20 | 11 | 250 | 345
201846978 | Mini/Multi Split | PAYNE | 38MAQB24R--3 | Mini-Splits (Ducted) | N/A | 40MBDQ24---3 | N/A | 24000 | 2 | 12.5 | 20.5 | 12.5 | 250 | 500
201846995 | Mini/Multi Split | MIDEA | 38MAQB09R--3 | Mini-Splits (Ducted) | N/A | 40MBDQ09---3 | N/A | 9000 | 0.75 | 13.5 | 23 | 12 | 250 | 187.5
201846996 | Mini/Multi Split | MIDEA | 38MAQB12R--3 | Mini-Splits (Ducted) | N/A | 40MBDQ12---3 | N/A | 12000 | 1 | 12.5 | 20.5 | 11 | 250 | 250
201846997 | Mini/Multi Split | MIDEA | 38MAQB18R--3 | Mini-Splits (Ducted) | N/A | 40MBDQ18---3 | N/A | 16500 | 1.38 | 12.5 | 20 | 11 | 250 | 345
201846998 | Mini/Multi Split | MIDEA | 38MAQB24R--3 | Mini-Splits (Ducted) | N/A | 40MBDQ24---3 | N/A | 24000 | 2 | 12.5 | 20.5 | 12.5 | 250 | 500
201810884 | Mini/Multi Split | Mitsubishi Electric | SUZ-KA12NA | Mini-Splits (Ducted) | N/A | PEAD-A12AA* | N/A | 12000 | 1 | 12.6 | 18.6 | 10.9 | 250 | 250
201810885 | Mini/Multi Split | Mitsubishi Electric | SUZ-KA15NA | Mini-Splits (Ducted) | N/A | PEAD-A15AA* | N/A | 15000 | 1.25 | 12.5 | 18.6 | 12.1 | 250 | 312.5
201810886 | Mini/Multi Split | Mitsubishi Electric | SUZ-KA18NA | Mini-Splits (Ducted) | N/A | PEAD-A18AA* | N/A | 18000 | 1.5 | 12.5 | 18.8 | 11.5 | 250 | 375
201810889 | Mini/Multi Split | Mitsubishi Electric | SUZ-KA09NA | Mini-Splits (Ducted) | N/A | PEAD-A09AA* | N/A | 9000 | 0.75 | 12.5 | 19.4 | 11.5 | 250 | 187.5
201835531 | Mini/Multi Split | ARCOAIRE | DLCSRAH09AAK | Mini-Splits (Ducted) | N/A | DLFSDAH09XAK | N/A | 9000 | 0.75 | 14 | 22.5 | 11.5 | 250 | 187.5
201835535 | Mini/Multi Split | ARCOAIRE | DLCSRAH12AAK | Mini-Splits (Ducted) | N/A | DLFSDAH12XAK | N/A | 12000 | 1 | 12.5 | 20.5 | 11 | 250 | 250
201835538 | Mini/Multi Split | ARCOAIRE | DLCSRAH24AAK | Mini-Splits (Ducted) | N/A | DLFSDAH24XAK | N/A | 24000 | 2 | 12.5 | 21 | 12 | 250 | 500
201835543 | Mini/Multi Split | ARCOAIRE | DLCSRAH18AAK | Mini-Splits (Ducted) | N/A | DLFSDAH18XAK | N/A | 16500 | 1.38 | 12.5 | 20 | 10.8 | 250 | 345
201835580 | Mini/Multi Split | COMFORTMAKER | DLCSRAH09AAK | Mini-Splits (Ducted) | N/A | DLFSDAH09XAK | N/A | 9000 | 0.75 | 14 | 22.5 | 11.5 | 250 | 187.5
201835584 | Mini/Multi Split | COMFORTMAKER | DLCSRAH12AAK | Mini-Splits (Ducted) | N/A | DLFSDAH12XAK | N/A | 12000 | 1 | 12.5 | 20.5 | 11 | 250 | 250
201835587 | Mini/Multi Split | COMFORTMAKER | DLCSRAH24AAK | Mini-Splits (Ducted) | N/A | DLFSDAH24XAK | N/A | 24000 | 2 | 12.5 | 21 | 12 | 250 | 500
201835592 | Mini/Multi Split | COMFORTMAKER | DLCSRAH18AAK | Mini-Splits (Ducted) | N/A | DLFSDAH18XAK | N/A | 16500 | 1.38 | 12.5 | 20 | 10.8 | 250 | 345
201835628 | Mini/Multi Split | DAY & NIGHT | DLCSRAH09AAK | Mini-Splits (Ducted) | N/A | DLFSDAH09XAK | N/A | 9000 | 0.75 | 14 | 22.5 | 11.5 | 250 | 187.5
201835632 | Mini/Multi Split | DAY & NIGHT | DLCSRAH12AAK | Mini-Splits (Ducted) | N/A | DLFSDAH12XAK | N/A | 12000 | 1 | 12.5 | 20.5 | 11 | 250 | 250
201835635 | Mini/Multi Split | DAY & NIGHT | DLCSRAH24AAK | Mini-Splits (Ducted) | N/A | DLFSDAH24XAK | N/A | 24000 | 2 | 12.5 | 21 | 12 | 250 | 500
201835640 | Mini/Multi Split | DAY & NIGHT | DLCSRAH18AAK | Mini-Splits (Ducted) | N/A | DLFSDAH18XAK | N/A | 16500 | 1.38 | 12.5 | 20 | 10.8 | 250 | 345
201835704 | Mini/Multi Split | HEIL | DLCSRAH09AAK | Mini-Splits (Ducted) | N/A | DLFSDAH09XAK | N/A | 9000 | 0.75 | 14 | 22.5 | 11.5 | 250 | 187.5
201835705 | Mini/Multi Split | KEEPRITE | DLCSRAH09AAK | Mini-Splits (Ducted) | N/A | DLFSDAH09XAK | N/A | 9000 | 0.75 | 14 | 22.5 | 11.5 | 250 | 187.5
201835712 | Mini/Multi Split | HEIL | DLCSRAH12AAK | Mini-Splits (Ducted) | N/A | DLFSDAH12XAK | N/A | 12000 | 1 | 12.5 | 20.5 | 11 | 250 | 250
201835713 | Mini/Multi Split | KEEPRITE | DLCSRAH12AAK | Mini-Splits (Ducted) | N/A | DLFSDAH12XAK | N/A | 12000 | 1 | 12.5 | 20.5 | 11 | 250 | 250
201754448 | Mini/Multi Split | Mitsubishi Electric | PUZ-A12NKA7*** | Mini-Splits (Ducted) | N/A | PEAD-A12AA* | N/A | 12000 | 1 | 13 | 21.1 | 10.2 | 250 | 250
201754543 | Mini/Multi Split | Mitsubishi Electric | PUZ-A12NKA7*** | Mini-Splits (Ducted) | N/A | PVA-A12AA* | N/A | 12000 | 1 | 13.4 | 21.4 | 10.3 | 250 | 250
201755335 | Mini/Multi Split | C&H | CH-24LCU/O | Mini-Splits (Ducted) | N/A | CH-24LCDTU/I | N/A | 24000 | 2 | 12.5 | 20.5 | 12.5 | 250 | 500
201796605 | Mini/Multi Split | MIDEA | DLCSRAH09AAK | Mini-Splits (Ducted) | N/A | DLFSDAH09XAK | N/A | 9000 | 0.75 | 14 | 22.5 | 11.5 | 250 | 187.5
201796609 | Mini/Multi Split | MIDEA | DLCSRAH12AAK | Mini-Splits (Ducted) | N/A | DLFSDAH12XAK | N/A | 12000 | 1 | 12.5 | 20.5 | 11 | 250 | 250
201796612 | Mini/Multi Split | MIDEA | DLCSRAH24AAK | Mini-Splits (Ducted) | N/A | DLFSDAH24XAK | N/A | 24000 | 2 | 12.5 | 21 | 12 | 250 | 500
201796617 | Mini/Multi Split | MIDEA | DLCSRAH18AAK | Mini-Splits (Ducted) | N/A | DLFSDAH18XAK | N/A | 16500 | 1.38 | 12.5 | 20 | 10.8 | 250 | 345
201796621 | Mini/Multi Split | LENNOX | LISH012000P431-C | Mini-Splits (Ducted) | N/A | LIFHC012180P431-C | N/A | 12000 | 1 | 12.5 | 21.5 | 11.5 | 250 | 250
201796622 | Mini/Multi Split | LENNOX | LISH018000P431-C | Mini-Splits (Ducted) | N/A | LIFHC018180P431-C. | N/A | 16500 | 1.38 | 12.5 | 20 | 11 | 250 | 345
201796625 | Mini/Multi Split | LENNOX | LISH024000P431-C | Mini-Splits (Ducted) | N/A | LIFHC024180P431-C. | N/A | 24000 | 2 | 12.5 | 20.5 | 12.5 | 250 | 500
201796637 | Mini/Multi Split | KLIMAIRE | KSIE009-H221-O | Mini-Splits (Ducted) | N/A | KDIP09-H2 | N/A | 9000 | 0.75 | 13.5 | 20.5 | 11.5 | 250 | 187.5
201796638 | Mini/Multi Split | KLIMAIRE | KSIE012-H220-O | Mini-Splits (Ducted) | N/A | KDIP12-H2 | N/A | 12000 | 1 | 12.5 | 21.5 | 11.5 | 250 | 250
201796639 | Mini/Multi Split | KLIMAIRE | KSIE018-H220-O | Mini-Splits (Ducted) | N/A | KDIP18-H2 | N/A | 18000 | 1.5 | 12.5 | 19 | 10.5 | 250 | 375
201796640 | Mini/Multi Split | KLIMAIRE | KSIE024-H220-O | Mini-Splits (Ducted) | N/A | KDIP24-H2 | N/A | 24000 | 2 | 12.5 | 21.5 | 11 | 250 | 500
10595503 | Mini/Multi Split | COMFORTSTAR | CPP009CD(O) | Mini-Splits (Ducted) | N/A | CPA-09B | N/A | 9000 | 0.75 | 13.5 | 20.5 | 11.5 | 250 | 187.5
10595504 | Mini/Multi Split | COMFORTSTAR | CPP012CD(O) | Mini-Splits (Ducted) | N/A | CPA-12B | N/A | 12000 | 1 | 12.5 | 21.5 | 11.5 | 250 | 250
10595505 | Mini/Multi Split | COMFORTSTAR | CPP018CD(O) | Mini-Splits (Ducted) | N/A | CPA-18B | N/A | 18000 | 1.5 | 12.5 | 19 | 10.5 | 250 | 375
10595506 | Mini/Multi Split | COMFORTSTAR | CPP024CD(O) | Mini-Splits (Ducted) | N/A | CPA-24B | N/A | 24000 | 2 | 12.5 | 21.5 | 11 | 250 | 500
10597350 | Mini/Multi Split | PIONEER | YN009GMFI22RPD | Mini-Splits (Ducted) | N/A | RB009GMFILDFHD | N/A | 9000 | 0.75 | 13.5 | 20.5 | 11.5 | 250 | 187.5
10597351 | Mini/Multi Split | PIONEER | YN012GMFI22RPD | Mini-Splits (Ducted) | N/A | RB012GMFILDFHD | N/A | 12000 | 1 | 12.5 | 21.5 | 11.5 | 250 | 250
10597352 | Mini/Multi Split | PIONEER | YN018GMFI22RPD | Mini-Splits (Ducted) | N/A | RB018GMFILDFHD | N/A | 18000 | 1.5 | 12.5 | 19 | 10.5 | 250 | 375
10597353 | Mini/Multi Split | PIONEER | YN024GMFI22RPD | Mini-Splits (Ducted) | N/A | RB024GMFILDFHD | N/A | 24000 | 2 | 12.5 | 21.5 | 11 | 250 | 500
200059142 | Mini/Multi Split | BRYANT | 38MAQB18R--3 | Mini-Splits (Ducted) | N/A | 40MBDQ18---3 | N/A | 16500 | 1.38 | 12.5 | 20 | 11 | 250 | 345
200059143 | Mini/Multi Split | CARRIER | 38MAQB18R--3 | Mini-Splits (Ducted) | N/A | 40MBDQ18---3 | N/A | 16500 | 1.38 | 12.5 | 20 | 11 | 250 | 345
200059144 | Mini/Multi Split | BRYANT | 38MAQB24R--3 | Mini-Splits (Ducted) | N/A | 40MBDQ24---3 | N/A | 24000 | 2 | 12.5 | 20.5 | 12.5 | 250 | 500
200059145 | Mini/Multi Split | CARRIER | 38MAQB24R--3 | Mini-Splits (Ducted) | N/A | 40MBDQ24---3 | N/A | 24000 | 2 | 12.5 | 20.5 | 12.5 | 250 | 500
200059289 | Mini/Multi Split | MDV | MOB30-09HFN1-MX0W | Mini-Splits (Ducted) | N/A | MTIU-09HWFN1-M | N/A | 9000 | 0.75 | 13.5 | 23 | 12 | 250 | 187.5
200059290 | Mini/Multi Split | MIDEA | MOB30-09HFN1-MX0W | Mini-Splits (Ducted) | N/A | MTIU-09HWFN1-M | N/A | 9000 | 0.75 | 13.5 | 23 | 12 | 250 | 187.5
200059291 | Mini/Multi Split | MDV | MOBA30-09HFN1-MT0W | Mini-Splits (Ducted) | N/A | MTIU-09HWFN1-M | N/A | 9000 | 0.75 | 13.5 | 20.5 | 11.5 | 250 | 187.5
200059292 | Mini/Multi Split | MIDEA | MOBA30-09HFN1-MT0W | Mini-Splits (Ducted) | N/A | MTIU-09HWFN1-M | N/A | 9000 | 0.75 | 13.5 | 20.5 | 11.5 | 250 | 187.5
200059293 | Mini/Multi Split | MDV | MOB30-12HFN1-MV0W | Mini-Splits (Ducted) | N/A | MTIU-12HWFN1-M | N/A | 12000 | 1 | 12.5 | 20.5 | 11 | 250 | 250
200059294 | Mini/Multi Split | MIDEA | MOB30-12HFN1-MV0W | Mini-Splits (Ducted) | N/A | MTIU-12HWFN1-M | N/A | 12000 | 1 | 12.5 | 20.5 | 11 | 250 | 250
200059295 | Mini/Multi Split | MDV | MOB30-12HFN1-MT0W | Mini-Splits (Ducted) | N/A | MTIU-12HWFN1-M | N/A | 12000 | 1 | 12.5 | 21.5 | 11.5 | 250 | 250
200059296 | Mini/Multi Split | MIDEA | MOB30-12HFN1-MT0W | Mini-Splits (Ducted) | N/A | MTIU-12HWFN1-M | N/A | 12000 | 1 | 12.5 | 21.5 | 11.5 | 250 | 250
200059297 | Mini/Multi Split | MDV | MOCA31-18HFN1-MT0W | Mini-Splits (Ducted) | N/A | MTIU-18HWFN1-M | N/A | 18000 | 1.5 | 12.5 | 19 | 10.5 | 250 | 375
200059298 | Mini/Multi Split | MIDEA | MOCA31-18HFN1-MT0W | Mini-Splits (Ducted) | N/A | MTIU-18HWFN1-M | N/A | 18000 | 1.5 | 12.5 | 19 | 10.5 | 250 | 375
200059299 | Mini/Multi Split | MDV | MOD31-24HFN1-MT0W | Mini-Splits (Ducted) | N/A | MTIU-24HWFN1-M | N/A | 24000 | 2 | 12.5 | 21.5 | 11 | 250 | 500
200059300 | Mini/Multi Split | MIDEA | MOD31-24HFN1-MT0W | Mini-Splits (Ducted) | N/A | MTIU-24HWFN1-M | N/A | 24000 | 2 | 12.5 | 21.5 | 11 | 250 | 500
200059321 | Mini/Multi Split | MDV | MOB01-09HFN1-MW0W | Mini-Splits (Ducted) | N/A | MTIU-09HWFN1-M | N/A | 9000 | 0.75 | 14 | 22.5 | 11.5 | 250 | 187.5
200059322 | Mini/Multi Split | MIDEA | MOB01-09HFN1-MW0W | Mini-Splits (Ducted) | N/A | MTIU-09HWFN1-M | N/A | 9000 | 0.75 | 14 | 22.5 | 11.5 | 250 | 187.5
200059323 | Mini/Multi Split | MDV | MOB01-12HFN1-MV0W | Mini-Splits (Ducted) | N/A | MTIU-12HWFN1-M | N/A | 12000 | 1 | 12.5 | 20.5 | 11 | 250 | 250
200059324 | Mini/Multi Split | MIDEA | MOB01-12HFN1-MV0W | Mini-Splits (Ducted) | N/A | MTIU-12HWFN1-M | N/A | 12000 | 1 | 12.5 | 20.5 | 11 | 250 | 250
200059325 | Mini/Multi Split | MDV | MOCA01-18HFN1-MT0W | Mini-Splits (Ducted) | N/A | MTIU-18HWFN1-M | N/A | 16500 | 1.38 | 12.5 | 20 | 10.8 | 250 | 345
200059326 | Mini/Multi Split | MIDEA | MOCA01-18HFN1-MT0W | Mini-Splits (Ducted) | N/A | MTIU-18HWFN1-M | N/A | 16500 | 1.38 | 12.5 | 20 | 10.8 | 250 | 345
200059327 | Mini/Multi Split | MDV | MOD01-23HFN1-MT0W | Mini-Splits (Ducted) | N/A | MTIU-24HWFN1-M | N/A | 24000 | 2 | 12.5 | 21 | 12 | 250 | 500
200059328 | Mini/Multi Split | MIDEA | MOD01-23HFN1-MT0W | Mini-Splits (Ducted) | N/A | MTIU-24HWFN1-M | N/A | 24000 | 2 | 12.5 | 21 | 12 | 250 | 500
10513887 | Mini/Multi Split | LG | LUU248HV | Mini-Splits (Ducted) | N/A | LVN240HV4 | N/A | 24000 | 2 | 12.5 | 18 | 10 | 250 | 500
10528563 | Mini/Multi Split | LENNOX | MPB009S4S-1P | Mini-Splits (Ducted) | N/A | MMDB009S4-2P | N/A | 9000 | 0.75 | 13.5 | 20.5 | 11.5 | 250 | 187.5
10528564 | Mini/Multi Split | LENNOX | MPB012S4S-1P | Mini-Splits (Ducted) | N/A | MMDB012S4-2P | N/A | 12000 | 1 | 12.5 | 21.5 | 11.5 | 250 | 250
10528565 | Mini/Multi Split | LENNOX | MPB018S4S-1P | Mini-Splits (Ducted) | N/A | MMDB018S4-2P | N/A | 18000 | 1.5 | 12.5 | 19 | 10.5 | 250 | 375
10528566 | Mini/Multi Split | LENNOX | MPB024S4S-1P | Mini-Splits (Ducted) | N/A | MMDB024S4-2P | N/A | 24000 | 2 | 12.5 | 21.5 | 11 | 250 | 500
10528569 | Mini/Multi Split | LENNOX | MLA009S4S-1P | Mini-Splits (Ducted) | N/A | MMDB009S4-2P | N/A | 9000 | 0.75 | 13.5 | 23 | 12 | 250 | 187.5
10528570 | Mini/Multi Split | LENNOX | MLA012S4S-1P | Mini-Splits (Ducted) | N/A | MMDB012S4-2P | N/A | 12000 | 1 | 12.5 | 20.5 | 11 | 250 | 250
10528571 | Mini/Multi Split | LENNOX | MLA018S4S-1P | Mini-Splits (Ducted) | N/A | MMDB018S4-2P | N/A | 16500 | 1.38 | 12.5 | 20 | 11 | 250 | 345
10528572 | Mini/Multi Split | LENNOX | MLA024S4S-1P | Mini-Splits (Ducted) | N/A | MMDB024S4-2P | N/A | 24000 | 2 | 12.5 | 20.5 | 12.5 | 250 | 500
10580860 | Mini/Multi Split | YORK BY JOHNSON CONTROLS | YUJE09BYJ6AMO-X | Mini-Splits (Ducted) | N/A | YEJE09BXJ6AM-W1 | N/A | 9000 | 0.75 | 13.5 | 20.5 | 11.5 | 250 | 187.5
10580861 | Mini/Multi Split | YORK BY JOHNSON CONTROLS | YUJE12BYJ6AMO-X | Mini-Splits (Ducted) | N/A | YEJE12BXJ6AM-W1 | N/A | 12000 | 1 | 12.5 | 21.5 | 11.5 | 250 | 250
10580862 | Mini/Multi Split | YORK BY JOHNSON CONTROLS | YUJE18BYJ6AMO-X | Mini-Splits (Ducted) | N/A | YEJE18BXJ6AM-W1 | N/A | 18000 | 1.5 | 12.5 | 19 | 10.5 | 250 | 375
10580863 | Mini/Multi Split | YORK BY JOHNSON CONTROLS | YUJE24BYJ6AMO-X | Mini-Splits (Ducted) | N/A | YEJE24BXJ6AM-W1 | N/A | 24000 | 2 | 12.5 | 21.5 | 11 | 250 | 500
10595399 | Mini/Multi Split | RHEEM | ROSH09AFCJ | Mini-Splits (Ducted) | N/A | RIDH09AVFJ | N/A | 9000 | 0.75 | 14.5 | 21.5 | 12.2 | 250 | 187.5
10595400 | Mini/Multi Split | RUUD | UOSH09AFCJ | Mini-Splits (Ducted) | N/A | RIDH09AVFJ | N/A | 9000 | 0.75 | 14.5 | 21.5 | 12.2 | 250 | 187.5
10595401 | Mini/Multi Split | RHEEM | ROSH12AFCJ | Mini-Splits (Ducted) | N/A | RIDH12AVFJ | N/A | 12000 | 1 | 12.8 | 20 | 11.5 | 250 | 250
10595402 | Mini/Multi Split | RUUD | UOSH12AFCJ | Mini-Splits (Ducted) | N/A | RIDH12AVFJ | N/A | 12000 | 1 | 12.8 | 20 | 11.5 | 250 | 250
10399150 | Mini/Multi Split | LG | LUU368HV | Mini-Splits (Ducted) | N/A | LVN360HV4 | N/A | 36000 | 3 | 12.5 | 18 | 10 | 250 | 750
10443474 | Mini/Multi Split | LG | LMU420HHV | Ducted Indoor Units | N/A |  | N/A | 42000 | 3.5 | 13 | 19 | 10.5 | 250 | 875
10443490 | Mini/Multi Split | C&H | CH-24LCDTU/O | Mini-Splits (Ducted) | N/A | CH-24LCDTU/I | N/A | 24000 | 2 | 12.5 | 20.5 | 12.5 | 250 | 500
10028965 | Mini/Multi Split | MDV | MOCA30-18HFN1-MT0W* | Mini-Splits (Ducted) | N/A | MTIU-18HWFN1-M | N/A | 16500 | 1.38 | 12.5 | 20 | 11 | 250 | 345
10028966 | Mini/Multi Split | MDV | MOD30-24HFN1-MT0W* | Mini-Splits (Ducted) | N/A | MTIU-24HWFN1-M | N/A | 24000 | 2 | 12.5 | 20.5 | 12.5 | 250 | 500
10028987 | Mini/Multi Split | MIDEA | MCHSU-18PHH2 | Mini-Splits (Ducted) | N/A | MEU-18MPH2 | N/A | 16500 | 1.38 | 12.5 | 20 | 11 | 250 | 345
10028988 | Mini/Multi Split | MIDEA | MCHSU-24PHH2 | Mini-Splits (Ducted) | N/A | MEU-24MPH2 | N/A | 24000 | 2 | 12.5 | 20.5 | 12.5 | 250 | 500
9085576 | Mini/Multi Split | MDV | M4OF-36HFN1-M | Specific (Ducted) | N/A | CS11M-09HRFN1-MX0W(A)CS11M-09HRFN1-MX0W(A)CS11M-09HRFN1-MX0W(A)CS11M-09HRFN1-MX0W(A) | N/A | 33000 | 2.75 | 12.5 | 23 | 10.2 | 250 | 687.5
9125308 | Mini/Multi Split | PANASONIC | CU-E9SD3UA | Mini-Splits (Ducted) | N/A | CS-E9SD3UAW | N/A | 9000 | 0.75 | 13 | 20.5 | 10 | 250 | 187.5
9125309 | Mini/Multi Split | PANASONIC | CU-E12SD3UA | Mini-Splits (Ducted) | N/A | CS-E12SD3UAW | N/A | 11500 | 0.96 | 12.5 | 20 | 10 | 250 | 240
9680931 | Mini/Multi Split | DIRECT AIR | M4OF-36HFN1-M | Specific (Ducted) | N/A | CS11M-09HRFN1-MX0W(A)CS11M-09HRFN1-MX0W(A)CS11M-09HRFN1-MX0W(A)CS11M-09HRFN1-MX0W(A) | N/A | 33000 | 2.75 | 12.5 | 23 | 10.2 | 250 | 687.5
9854722 | Mini/Multi Split | TOSHIBA CARRIER | RAV-SP300AT2-UL | Mini-Splits (Ducted) | N/A | RAV-SP301BT-UL | N/A | 30000 | 2.5 | 13 | 20 | 11.8 | 250 | 625
9854795 | Mini/Multi Split | TOSHIBA CARRIER | RAV-SP360AT2-UL | Mini-Splits (Ducted) | N/A | RAV-SP361BT-UL | N/A | 36000 | 3 | 12.5 | 19.7 | 11.5 | 250 | 750
8930726 | Mini/Multi Split | YORK | YVAHP036B21S | Ducted Indoor Units | N/A |  | N/A | 36000 | 3 | 13.8 | 18.7 | 11 | 250 | 750
8930729 | Mini/Multi Split | YORK | YVAHP048B21S | Ducted Indoor Units | N/A |  | N/A | 48000 | 4 | 13.1 | 18.4 | 11.8 | 250 | 1000
8931559 | Mini/Multi Split | LG | LUU127HV | Mini-Splits (Ducted) | N/A | LDN127HV4 | N/A | 11600 | 0.97 | 12.9 | 19.6 | 10.5 | 250 | 242.5
8931561 | Mini/Multi Split | LG | LUU097HV | Mini-Splits (Ducted) | N/A | LDN097HV4 | N/A | 9000 | 0.75 | 12.7 | 18.5 | 10.3 | 250 | 187.5
8937156 | Mini/Multi Split | HITACHI | HVAHP036B21S | Ducted Indoor Units | N/A |  | N/A | 36000 | 3 | 13.8 | 18.7 | 11 | 250 | 750
8937159 | Mini/Multi Split | HITACHI | HVAHP048B21S | Ducted Indoor Units | N/A |  | N/A | 48000 | 4 | 13.1 | 18.4 | 11.8 | 250 | 1000
5376731 | Mini/Multi Split | DAIKIN | RZQ30PVJU9 | Mini-Splits (Ducted) | N/A | FTQ30PBVJU | N/A | 30000 | 2.5 | 13.5 | 19.5 | 10 | 250 | 625
5751312 | Mini/Multi Split | FUJITSU | AOU9RLFC | Mini-Splits (Ducted) | N/A | ARU9RLF | N/A | 9000 | 0.75 | 14.5 | 21.5 | 12.2 | 250 | 187.5
5751314 | Mini/Multi Split | FUJITSU | AOU12RLFC | Mini-Splits (Ducted) | N/A | ARU12RLF | N/A | 12000 | 1 | 12.8 | 20 | 11.5 | 250 | 250

## ASHP Ductless
AHRI Certified Reference Number | Equipment Type | Brand Name | Model Number | Indoor Unit Type | Indoor Unit Model Number | Cooling Capacity (BTUH) | Cooling Capacity (tons) | EER | SEER | HSPF | Customer Incentive ($/ton) | Total Customer Incentive
209157081 | Mini/Multi Split | ApooDr | AAG21-09H1B | Mini-Splits (Non-Ducted) | AAG21-09H1A | 9000 | 0.75 | 12.5 | 21.5 | 10.5 | 250 | 187.5
209157083 | Mini/Multi Split | ApooDr | AAG21-09H220V1B | Mini-Splits (Non-Ducted) | AAG21-09H220V1A | 9000 | 0.75 | 12.6 | 21.5 | 10.5 | 250 | 187.5
209157089 | Mini/Multi Split | ApooDr | AGN24-09H1B | Mini-Splits (Non-Ducted) | AGN24-09H1A | 9000 | 0.75 | 13.8 | 23 | 11 | 250 | 187.5
209157090 | Mini/Multi Split | ApooDr | AGN24-09H220V1B | Mini-Splits (Non-Ducted) | AGN24-09H220V1A | 9000 | 0.75 | 14.7 | 24 | 12.7 | 250 | 187.5
209157091 | Mini/Multi Split | ApooDr | AGN24-12H1B | Mini-Splits (Non-Ducted) | AGN24-12H1A | 12000 | 1 | 12.5 | 22 | 11.5 | 250 | 250
209157092 | Mini/Multi Split | ApooDr | AGN24-12H220V1B | Mini-Splits (Non-Ducted) | AGN24-12H220V1A | 12000 | 1 | 13 | 22.2 | 11 | 250 | 250
209157093 | Mini/Multi Split | ApooDr | AGN24-18H1B | Mini-Splits (Non-Ducted) | AGN24-18H1A | 18000 | 1.5 | 13.5 | 24 | 11.6 | 250 | 375
209157094 | Mini/Multi Split | ApooDr | AGN24-24H1B | Mini-Splits (Non-Ducted) | AGN24-24H1A | 24000 | 2 | 13 | 21 | 10 | 250 | 500
209157095 | Mini/Multi Split | ApooDr | AM2OA-18HFN1 | Non-Ducted Indoor Units |  | 18000 | 1.5 | 12.5 | 21.5 | 10.6 | 250 | 375
209179144 | Mini/Multi Split | LENNOX | LIZ024HO-210P432-1 | Non-Ducted Indoor Units |  | 23200 | 1.93 | 12.5 | 21 | 10 | 250 | 482.5
209179147 | Mini/Multi Split | LENNOX | LIZ030HO-210P432-1 | Non-Ducted Indoor Units |  | 28400 | 2.37 | 12.5 | 21 | 10 | 250 | 592.5
209240165 | Mini/Multi Split | GREE | GWH09QCXB-D3DND4B/O | Mini-Splits (Non-Ducted) | GWH09QCXB-D3DN***/I | 9100 | 0.76 | 12.5 | 20.5 | 10 | 250 | 190
209248922 | Mini/Multi Split | GREE | GWH12AGCXD-D3DNA1A/O | Mini-Splits (Non-Ducted) | GWH12AFCXD-D3DN***/I | 12000 | 1 | 12.5 | 24 | 11 | 250 | 250
209248929 | Mini/Multi Split | GREE | GWH09AGCXD-D3DNA1A/O | Mini-Splits (Non-Ducted) | GWH09QCXD-D3DN***/I | 9100 | 0.76 | 14.7 | 25.5 | 12 | 250 | 190
209248930 | Mini/Multi Split | GREE | GWH09AGCXD-D3DNA1A/O | Mini-Splits (Non-Ducted) | GWH09AFCXD-D3DN***/I | 9100 | 0.76 | 14.7 | 25.5 | 12 | 250 | 190
209248931 | Mini/Multi Split | GREE | GWH09AGCXD-A3DNA1A/O | Mini-Splits (Non-Ducted) | GWH09QCXD-A3DN***/I | 9100 | 0.76 | 14.55 | 27 | 11.8 | 250 | 190
209248934 | Mini/Multi Split | KANIONco | KWSM-09IR410AHS22L | Mini-Splits (Non-Ducted) | KWSM-09IR410AHS22L | 9000 | 0.75 | 12.5 | 22 | 10 | 250 | 187.5
209248935 | Mini/Multi Split | KANIONco | KWSM-12IR410AHS22L | Mini-Splits (Non-Ducted) | KWSM-12IR410AHS22L | 12000 | 1 | 12.5 | 22 | 10 | 250 | 250
209248936 | Mini/Multi Split | KANIONco | KWSM-09IR410AHS23 | Mini-Splits (Non-Ducted) | KWSM-09IR410AHS23 | 9000 | 0.75 | 13 | 23 | 10 | 250 | 187.5
209248937 | Mini/Multi Split | KANIONco | KWSM-12IR410AHS23 | Mini-Splits (Non-Ducted) | KWSM-12IR410AHS23 | 12000 | 1 | 13 | 23 | 10 | 250 | 250
209248938 | Mini/Multi Split | KANIONco | KWSM-18IR410AHS21.5 | Mini-Splits (Non-Ducted) | KWSM-18IR410AHS21.5 | 18000 | 1.5 | 13 | 21.5 | 10 | 250 | 375
209248939 | Mini/Multi Split | KANIONco | KWSM-24IR410AHS20 | Mini-Splits (Non-Ducted) | KWSM-24IR410AHS20 | 23000 | 1.92 | 12.5 | 20 | 10 | 250 | 480
208650745 | Mini/Multi Split | DIYCOOL | SC-12ZPL-HP230 | Mini-Splits (Non-Ducted) | SC-12WPL-HP230 | 12000 | 1 | 15.3 | 30.5 | 14 | 250 | 250
208650746 | Mini/Multi Split | DIYCOOL | SC-18ZPL-HP230 | Mini-Splits (Non-Ducted) | SC-18WPL-HP230 | 18000 | 1.5 | 13.5 | 24.5 | 12 | 250 | 375
208650747 | Mini/Multi Split | DIYCOOL | SC-24ZPL-HP230 | Mini-Splits (Non-Ducted) | SC-24WPL-HP230 | 22000 | 1.83 | 13 | 21.5 | 12 | 250 | 457.5
208650748 | Mini/Multi Split | DIYCOOL | SC-12ZGLD-HP230 | Mini-Splits (Non-Ducted) | SC-12WGLD-HP230 | 12000 | 1 | 12.5 | 24 | 11 | 250 | 250
208650749 | Mini/Multi Split | DIYCOOL | SC-24ZGLD-HP230 | Mini-Splits (Non-Ducted) | SC-24WGLD-HP230 | 22000 | 1.83 | 13 | 24 | 11 | 250 | 457.5
208650750 | Mini/Multi Split | DIYCOOL | SC-09ZGLD-HP230 | Mini-Splits (Non-Ducted) | SC-09WGLD-HP230 | 9100 | 0.76 | 14.7 | 25.5 | 12 | 250 | 190
208650752 | Mini/Multi Split | DIYCOOL | SC-18ZGLD-HP230 | Mini-Splits (Non-Ducted) | SC-18WGLD-HP230 | 18000 | 1.5 | 12.5 | 20 | 10.5 | 250 | 375
208650753 | Mini/Multi Split | Stealth Comfort | SC-09ZPL-HP230 | Mini-Splits (Non-Ducted) | SC-09WPL-HP230 | 9000 | 0.75 | 16.5 | 38 | 15 | 250 | 187.5
208650754 | Mini/Multi Split | Stealth Comfort | SC-12ZPL-HP230 | Mini-Splits (Non-Ducted) | SC-12WPL-HP230 | 12000 | 1 | 15.3 | 30.5 | 14 | 250 | 250
208650755 | Mini/Multi Split | Stealth Comfort | SC-18ZPL-HP230 | Mini-Splits (Non-Ducted) | SC-18WPL-HP230 | 18000 | 1.5 | 13.5 | 24.5 | 12 | 250 | 375
208650756 | Mini/Multi Split | Stealth Comfort | SC-24ZPL-HP230 | Mini-Splits (Non-Ducted) | SC-24WPL-HP230 | 22000 | 1.83 | 13 | 21.5 | 12 | 250 | 457.5
208650757 | Mini/Multi Split | Stealth Comfort | SC-12ZGLD-HP230 | Mini-Splits (Non-Ducted) | SC-12WGLD-HP230 | 12000 | 1 | 12.5 | 24 | 11 | 250 | 250
208650758 | Mini/Multi Split | Stealth Comfort | SC-24ZGLD-HP230 | Mini-Splits (Non-Ducted) | SC-24WGLD-HP230 | 22000 | 1.83 | 13 | 24 | 11 | 250 | 457.5
208650759 | Mini/Multi Split | Stealth Comfort | SC-09ZGLD-HP230 | Mini-Splits (Non-Ducted) | SC-09WGLD-HP230 | 9100 | 0.76 | 14.7 | 25.5 | 12 | 250 | 190
208650761 | Mini/Multi Split | Stealth Comfort | SC-18ZGLD-HP230 | Mini-Splits (Non-Ducted) | SC-18WGLD-HP230 | 18000 | 1.5 | 12.5 | 20 | 10.5 | 250 | 375
208674906 | Mini/Multi Split | 1HVAC | SC-18Z-HH-M2 | Non-Ducted Indoor Units |  | 18000 | 1.5 | 12.5 | 23 | 10.5 | 250 | 375
208674909 | Mini/Multi Split | 1HVAC | SC-27Z-HH-M3 | Non-Ducted Indoor Units |  | 22000 | 1.83 | 12.5 | 23 | 10.5 | 250 | 457.5
208674918 | Mini/Multi Split | ACIQ | SC-18Z-HH-M2 | Non-Ducted Indoor Units |  | 18000 | 1.5 | 12.5 | 23 | 10.5 | 250 | 375
208674921 | Mini/Multi Split | ACIQ | SC-27Z-HH-M3 | Non-Ducted Indoor Units |  | 22000 | 1.83 | 12.5 | 23 | 10.5 | 250 | 457.5
208674930 | Mini/Multi Split | DIYCOOL | SC-18Z-HH-M2 | Non-Ducted Indoor Units |  | 18000 | 1.5 | 12.5 | 23 | 10.5 | 250 | 375
208674933 | Mini/Multi Split | DIYCOOL | SC-27Z-HH-M3 | Non-Ducted Indoor Units |  | 22000 | 1.83 | 12.5 | 23 | 10.5 | 250 | 457.5
208674942 | Mini/Multi Split | Stealth Comfort | SC-18Z-HH-M2 | Non-Ducted Indoor Units |  | 18000 | 1.5 | 12.5 | 23 | 10.5 | 250 | 375
208674945 | Mini/Multi Split | Stealth Comfort | SC-27Z-HH-M3 | Non-Ducted Indoor Units |  | 22000 | 1.83 | 12.5 | 23 | 10.5 | 250 | 457.5
208674954 | Mini/Multi Split | SEA BREEZE+ | SZ9H424ZMO | Mini-Splits (Non-Ducted) | WM9H424ZMI | 9000 | 0.75 | 14.7 | 24 | 12.7 | 250 | 187.5
208786090 | Mini/Multi Split | GREE | GWHD(24)ND3MO | Non-Ducted Indoor Units |  | 23200 | 1.93 | 12.5 | 21 | 10 | 250 | 482.5
208786091 | Mini/Multi Split | GREE | GWHD(30)ND3MO | Non-Ducted Indoor Units |  | 28400 | 2.37 | 12.5 | 21 | 10 | 250 | 592.5
208800780 | Mini/Multi Split | MDV | MOX430-18HFN1-MT2Q1W | Mini-Splits (Non-Ducted) | MCBU-18HRFN1-MU8Q1W | 17000 | 1.42 | 12.5 | 21.8 | 11.6 | 250 | 355
208812663 | Mini/Multi Split | EMERSON QUIET KOOL | EACH9R2O | Mini-Splits (Non-Ducted) | EACH9R2W | 9000 | 0.75 | 13.7 | 22.5 | 10.7 | 250 | 187.5
208812664 | Mini/Multi Split | EMERSON QUIET KOOL | EACH12R2O | Mini-Splits (Non-Ducted) | EACH12R2W | 12000 | 1 | 13 | 22 | 10.5 | 250 | 250
208812665 | Mini/Multi Split | EMERSON QUIET KOOL | EACH18R2O | Mini-Splits (Non-Ducted) | EACH18R2W | 18000 | 1.5 | 13 | 23.3 | 11.6 | 250 | 375
208812666 | Mini/Multi Split | EMERSON QUIET KOOL | EACH24R2O | Mini-Splits (Non-Ducted) | EACH24R2W | 23400 | 1.95 | 12.5 | 21 | 10.5 | 250 | 487.5
208812667 | Mini/Multi Split | Multi MFG | 12HHW0-HP-AO | Mini-Splits (Non-Ducted) | 12HHW0-HP-A | 12000 | 1 | 13 | 22 | 10.5 | 250 | 250
208815368 | Mini/Multi Split | PERFECTAIRE | 3PAMSHH18-SZO | Mini-Splits (Non-Ducted) | 3PAMSHH18-UVW | 18000 | 1.5 | 13 | 21.5 | 11 | 250 | 375
208816889 | Mini/Multi Split | SEA BREEZE+ | HSZ9H424ZMO | Mini-Splits (Non-Ducted) | WM9H424ZMI | 9000 | 0.75 | 15.8 | 25.5 | 12.5 | 250 | 187.5
208816890 | Mini/Multi Split | SEA BREEZE+ | HSZ18H424ZMO | Mini-Splits (Non-Ducted) | WM18H424ZMI | 18000 | 1.5 | 13 | 21.5 | 11 | 250 | 375
208816891 | Mini/Multi Split | SEA BREEZE+ | HSZ24H424ZMO | Mini-Splits (Non-Ducted) | WM24H424ZMI | 23000 | 1.92 | 12.5 | 21.5 | 11.5 | 250 | 480
208816895 | Mini/Multi Split | SEA BREEZE+ | HMZ24H424ZMO | Non-Ducted Indoor Units |  | 24000 | 2 | 12.6 | 23 | 11.2 | 250 | 500
208816909 | Mini/Multi Split | TRUST AIR CONDITIONERS | OUS09H/O4S4P | Mini-Splits (Non-Ducted) | IUMW109H/I41P | 9000 | 0.75 | 15 | 25.5 | 12.2 | 250 | 187.5
208816910 | Mini/Multi Split | TRUST AIR CONDITIONERS | OUS12H/O4S4P | Mini-Splits (Non-Ducted) | IUMW112H/I41P | 12000 | 1 | 13.7 | 23.2 | 13.2 | 250 | 250
208816911 | Mini/Multi Split | TRUST AIR CONDITIONERS | OUS18H/O4S4P | Mini-Splits (Non-Ducted) | IUMW118H/I41P | 18000 | 1.5 | 12.5 | 22.6 | 12 | 250 | 375
208816912 | Mini/Multi Split | TRUST AIR CONDITIONERS | OUS24H/O4S4P | Mini-Splits (Non-Ducted) | IUMW124H/I41P | 24000 | 2 | 14 | 22 | 12 | 250 | 500
208816913 | Mini/Multi Split | TRUST AIR CONDITIONERS | OUS09H/O4S4P | Mini-Splits (Non-Ducted) | IUMW106H/I41P | 6000 | 0.5 | 15.8 | 26.5 | 14 | 250 | 125
208816914 | Mini/Multi Split | TRUST AIR CONDITIONERS | OAH09H/O4S4P | Mini-Splits (Non-Ducted) | IUMW109H/I41P | 9000 | 0.75 | 16.2 | 28.1 | 13 | 250 | 187.5
208816915 | Mini/Multi Split | TRUST AIR CONDITIONERS | OAH12H/O4S4P | Mini-Splits (Non-Ducted) | IUMW112H/I41P | 12000 | 1 | 14 | 25.5 | 13 | 250 | 250
208816916 | Mini/Multi Split | TRUST AIR CONDITIONERS | OAH18H/O4S4P | Mini-Splits (Non-Ducted) | IUMW118H/I41P | 18000 | 1.5 | 12.5 | 21.5 | 13 | 250 | 375
208816917 | Mini/Multi Split | TRUST AIR CONDITIONERS | OAH24H/O4S4P | Mini-Splits (Non-Ducted) | IUMW124H/I41P | 24000 | 2 | 13 | 21.5 | 12 | 250 | 500
208816918 | Mini/Multi Split | TRUST AIR CONDITIONERS | OUS09H/O4S4P | Mini-Splits (Non-Ducted) | IUMC409H/I41P | 9000 | 0.75 | 13 | 20 | 10.5 | 250 | 187.5
208816919 | Mini/Multi Split | TRUST AIR CONDITIONERS | OUS12H/O4S4P | Mini-Splits (Non-Ducted) | IUMC412H/I41P | 12000 | 1 | 14 | 22 | 10.6 | 250 | 250
208816920 | Mini/Multi Split | TRUST AIR CONDITIONERS | OUS18H/O4S4P | Mini-Splits (Non-Ducted) | IUMC418H/I41P | 16000 | 1.33 | 12.5 | 20.5 | 11 | 250 | 332.5
208816921 | Mini/Multi Split | TRUST AIR CONDITIONERS | OUS24H/O4S4P | Mini-Splits (Non-Ducted) | IUMC424H/I41P | 24000 | 2 | 12.5 | 20.7 | 10.5 | 250 | 500
208816922 | Mini/Multi Split | TRUST AIR CONDITIONERS | OAH09H/O4S4P | Mini-Splits (Non-Ducted) | IUMC409H/I41P | 9000 | 0.75 | 13 | 20.5 | 10.8 | 250 | 187.5
208816923 | Mini/Multi Split | TRUST AIR CONDITIONERS | OAH12H/O4S4P | Mini-Splits (Non-Ducted) | IUMC412H/I41P | 12000 | 1 | 12.7 | 21.5 | 10.6 | 250 | 250
208816924 | Mini/Multi Split | TRUST AIR CONDITIONERS | OAH18H/O4S4P | Mini-Splits (Non-Ducted) | IUMC418H/I41P | 16000 | 1.33 | 12.5 | 20 | 10.3 | 250 | 332.5
208816934 | Mini/Multi Split | TRUST AIR CONDITIONERS | OUS12H/O4S4P | Mini-Splits (Non-Ducted) | IUMCO12H/I41P | 12000 | 1 | 13 | 21.5 | 10 | 250 | 250
208816935 | Mini/Multi Split | TRUST AIR CONDITIONERS | OAH12H/O4S4P | Mini-Splits (Non-Ducted) | IUMCO12H/I41P | 12000 | 1 | 13 | 23 | 11.5 | 250 | 250
208816936 | Mini/Multi Split | TRUST AIR CONDITIONERS | OUS18H/O4S4P | Mini-Splits (Non-Ducted) | IUMFC18H/I41P | 18000 | 1.5 | 12.5 | 21.5 | 10.5 | 250 | 375
208816937 | Mini/Multi Split | TRUST AIR CONDITIONERS | OUS24H/O4S4P | Mini-Splits (Non-Ducted) | IUMFC24H/I41P | 24000 | 2 | 12.5 | 20 | 11.2 | 250 | 500
208816938 | Mini/Multi Split | TRUST AIR CONDITIONERS | OAH18H/O4S4P | Mini-Splits (Non-Ducted) | IUMFC18H/I41P | 17000 | 1.42 | 12.5 | 20.2 | 10.6 | 250 | 355
208816944 | Mini/Multi Split | C&H | CH-ES09-230VO | Mini-Splits (Non-Ducted) | CH-09MSPHWM-230VI | 9000 | 0.75 | 13.2 | 21.6 | 11.4 | 250 | 187.5
208816948 | Mini/Multi Split | C&H | CH-HPR09-230VO | Mini-Splits (Non-Ducted) | CH-D09MSPHWM-230VI | 9000 | 0.75 | 15.6 | 26.3 | 12.5 | 250 | 187.5
208816949 | Mini/Multi Split | C&H | CH-HPR12-230VO | Mini-Splits (Non-Ducted) | CH-D12MSPHWM-230VI | 12000 | 1 | 13.5 | 24.5 | 12.5 | 250 | 250
208816950 | Mini/Multi Split | C&H | CH-HPR18-230VO | Mini-Splits (Non-Ducted) | CH-D18MSPHWM-230VI | 17000 | 1.42 | 12.5 | 20.5 | 11 | 250 | 355
208816951 | Mini/Multi Split | C&H | CH-HPR24-230VO | Mini-Splits (Non-Ducted) | CH-D24MSPHWM-230VI | 24000 | 2 | 13 | 21 | 12 | 250 | 500
208816954 | Mini/Multi Split | C&H | CH-HYP09SPH230VO | Mini-Splits (Non-Ducted) | CH-09MASTWM-230VI | 9000 | 0.75 | 13 | 23 | 10 | 250 | 187.5
208816956 | Mini/Multi Split | C&H | CH-HYP18SPH230VO | Mini-Splits (Non-Ducted) | CH-18MASTWM-230VI | 17000 | 1.42 | 12.5 | 21 | 10 | 250 | 355
208836317 | Mini/Multi Split | Kanartic | KEOS-18UHE-NA | Mini-Splits (Non-Ducted) | KEOS-18UHE-NA | 18000 | 1.5 | 13 | 21.5 | 11 | 250 | 375
208836319 | Mini/Multi Split | Kanartic | KEOS-12UHE-NA | Mini-Splits (Non-Ducted) | KEOS-12UHE-NA | 12000 | 1 | 13 | 22 | 12.7 | 250 | 250
208836320 | Mini/Multi Split | Kanartic | KEOS-09UHE-NA | Mini-Splits (Non-Ducted) | KEOS-09UHE-NA | 9000 | 0.75 | 15.8 | 25.5 | 12.5 | 250 | 187.5
208917513 | Mini/Multi Split | LENNOX | LI009HO-380P432 | Mini-Splits (Non-Ducted) | LI009HI-380P432 | 9000 | 0.75 | 16.5 | 38 | 15 | 250 | 187.5
208917515 | Mini/Multi Split | LENNOX | LI012HO-380P432 | Mini-Splits (Non-Ducted) | LI012HI-380P432 | 12000 | 1 | 15.3 | 30.5 | 14 | 250 | 250
208917517 | Mini/Multi Split | LENNOX | LI018HO-380P432 | Mini-Splits (Non-Ducted) | LI018HI-380P432 | 18000 | 1.5 | 13.5 | 24.5 | 12 | 250 | 375
208917519 | Mini/Multi Split | LENNOX | LI024HO-380P432 | Mini-Splits (Non-Ducted) | LI024HI-380P432 | 22000 | 1.83 | 13 | 21.5 | 12 | 250 | 457.5
209049125 | Mini/Multi Split | CoolTime | CA09-OD-21 | Mini-Splits (Non-Ducted) | CA09-ID-21 | 9000 | 0.75 | 12.5 | 20.5 | 10 | 250 | 187.5
208497421 | Mini/Multi Split | MDV | MOX430-12HFN1-MZ60W | Mini-Splits (Non-Ducted) | MSOP1B-12HRFN1-MZ60W-CA | 12000 | 1 | 13.8 | 30 | 13.6 | 250 | 250
208497422 | Mini/Multi Split | MDV | MOX430-09HFN1-MZG5W | Mini-Splits (Non-Ducted) | MSOP1B-09HRFN1-MZG5W-CA | 9000 | 0.75 | 16 | 40.5 | 14.6 | 250 | 187.5
208545998 | Mini/Multi Split | MDV | MOD31-24HFN1-MT0W | Mini-Splits (Non-Ducted) | MSEPD-24HRFN1-MU0W | 23000 | 1.92 | 12.5 | 19.5 | 10.5 | 250 | 480
208545999 | Mini/Multi Split | MDV | MOB32-09HFN1-MX0W | Mini-Splits (Non-Ducted) | MSEPB-09HRFN1-MY5W(GA) | 8500 | 0.71 | 13 | 22 | 10 | 250 | 177.5
208546001 | Mini/Multi Split | MDV | MOCA32-18HFN1-MT0W | Mini-Splits (Non-Ducted) | MSEPC-18HRFN1-MU0W | 17000 | 1.42 | 12.5 | 20 | 10 | 250 | 355
208546003 | Mini/Multi Split | MDV | MOX230-09HFN1-MW5W | Mini-Splits (Non-Ducted) | CS11M-09HRFN1-MX0W(A) | 9000 | 0.75 | 13 | 24 | 11.5 | 250 | 187.5
208546004 | Mini/Multi Split | MDV | MOX230-12HFN1-MV5W | Mini-Splits (Non-Ducted) | CS11M-12HRFN1-MU5W | 11000 | 0.92 | 12.5 | 21 | 11.5 | 250 | 230
208546005 | Mini/Multi Split | MDV | MOX230-12HFN1-MV5W-L | Mini-Splits (Non-Ducted) | CS11M-12HRFN1-MU5W | 11000 | 0.92 | 12.5 | 21 | 11.5 | 250 | 230
208546009 | Mini/Multi Split | MDV | MOX330-09HFN1-MY5W-L | Mini-Splits (Non-Ducted) | CS11M-09HRFN1-MX0W(A) | 9000 | 0.75 | 15.6 | 26.3 | 12.5 | 250 | 187.5
208546010 | Mini/Multi Split | MDV | MOX330-12HFN1-MW5W-L | Mini-Splits (Non-Ducted) | CS11M-12HRFN1-MU5W | 12000 | 1 | 13.5 | 24.5 | 12.5 | 250 | 250
208546011 | Mini/Multi Split | MDV | MOX430-17HFN1-MT0W-L | Mini-Splits (Non-Ducted) | CS11M-18HRFN1-MT0W | 17000 | 1.42 | 12.5 | 20.5 | 11 | 250 | 355
208546012 | Mini/Multi Split | MDV | MOD33-24HFN1-MT0W | Mini-Splits (Non-Ducted) | CS11M-23HRFN1-MT0W | 22400 | 1.87 | 12.5 | 22 | 10 | 250 | 467.5
208546013 | Mini/Multi Split | MDV | MOD33-24HFN1-MT0W-L | Mini-Splits (Non-Ducted) | CS11M-23HRFN1-MT0W | 22400 | 1.87 | 12.5 | 22 | 10 | 250 | 467.5
208546017 | Mini/Multi Split | LENNOX | MPB024S4S-1P | Mini-Splits (Non-Ducted) | MWMC024S4-1P | 23000 | 1.92 | 12.5 | 19.5 | 10.5 | 250 | 480
208546020 | Mini/Multi Split | LENNOX | MLA009S4S-1P | Mini-Splits (Non-Ducted) | MWMC009S4-1P | 8500 | 0.71 | 13 | 22 | 10 | 250 | 177.5
208546022 | Mini/Multi Split | LENNOX | MLA018S4S-1P | Mini-Splits (Non-Ducted) | MWMC018S4-1P | 17000 | 1.42 | 12.5 | 20 | 10 | 250 | 355
208546024 | Mini/Multi Split | LENNOX | MPC012S4S-1L | Mini-Splits (Non-Ducted) | MWMB012S4-2L | 12000 | 1 | 13 | 22 | 10 | 250 | 250
208546025 | Mini/Multi Split | LENNOX | MPC009S4S-1P | Mini-Splits (Non-Ducted) | MWMA009S4-3P | 9000 | 0.75 | 13 | 24 | 11.5 | 250 | 187.5
208546026 | Mini/Multi Split | LENNOX | MPC012S4S-1P | Mini-Splits (Non-Ducted) | MWMA012S4-3P | 11000 | 0.92 | 12.5 | 21 | 11.5 | 250 | 230
208546028 | Mini/Multi Split | LENNOX | MPC024S4S-1P | Mini-Splits (Non-Ducted) | MWMA024S4-2P | 22400 | 1.87 | 12.5 | 22 | 10 | 250 | 467.5
208546031 | Mini/Multi Split | LENNOX | MLB009S4S-1P | Mini-Splits (Non-Ducted) | MWMA009S4-3P | 9000 | 0.75 | 15.6 | 26.3 | 12.5 | 250 | 187.5
208546032 | Mini/Multi Split | LENNOX | MLB012S4S-1P | Mini-Splits (Non-Ducted) | MWMA012S4-3P | 12000 | 1 | 13.5 | 24.5 | 12.5 | 250 | 250
208546033 | Mini/Multi Split | LENNOX | MLB018S4S-1P | Mini-Splits (Non-Ducted) | MWMA018S4-2P | 17000 | 1.42 | 12.5 | 20.5 | 11 | 250 | 355
208546034 | Mini/Multi Split | LENNOX | MLB024S4S-1P | Mini-Splits (Non-Ducted) | MWMA024S4-2P | 24000 | 2 | 13 | 21 | 12 | 250 | 500
208546039 | Mini/Multi Split | Allied | 4DHP1S24S-1P | Mini-Splits (Non-Ducted) | DWM224S4-1P | 23000 | 1.92 | 12.5 | 19.5 | 10.5 | 250 | 480
208546042 | Mini/Multi Split | Allied | 4DHP2S12S-1L | Mini-Splits (Non-Ducted) | DWM112S4-1L | 12000 | 1 | 13 | 22 | 10 | 250 | 250
208546043 | Mini/Multi Split | Allied | 4DHPS209S-1P | Mini-Splits (Non-Ducted) | DWM109S4-2P | 9000 | 0.75 | 13 | 24 | 11.5 | 250 | 187.5
208546044 | Mini/Multi Split | Allied | 4DHP2S12S-1P | Mini-Splits (Non-Ducted) | DWM112S4-2P | 11000 | 0.92 | 12.5 | 21 | 11.5 | 250 | 230
208546046 | Mini/Multi Split | Allied | 4DHP2S24S-1P | Mini-Splits (Non-Ducted) | DWM124S4-1P | 22400 | 1.87 | 12.5 | 22 | 10 | 250 | 467.5
208546479 | Mini/Multi Split | GREE | GWH12AGCXD-A3DNA1A/O | Mini-Splits (Non-Ducted) | GWH12QCXD-A3DN***/I | 12000 | 1 | 12.5 | 24 | 11 | 250 | 250
208552787 | Mini/Multi Split | MRCOOL | DIY-12-HP-C-115C25 | Mini-Splits (Non-Ducted) | DIY-12-HP-WMAH-115C25 | 12000 | 1 | 12.5 | 22 | 11.5 | 250 | 250
208552788 | Mini/Multi Split | MRCOOL | DIY-18-HP-C-230C25 | Mini-Splits (Non-Ducted) | DIY-18-HP-WMAH-230C25 | 18000 | 1.5 | 12.5 | 22 | 11.5 | 250 | 375
208552791 | Mini/Multi Split | MRCOOL | DIY-24-HP-C-230C25 | Mini-Splits (Non-Ducted) | DIY-24-HP-WMAH-230C25 | 23000 | 1.92 | 12.5 | 20.5 | 10.5 | 250 | 480
208552794 | Mini/Multi Split | MRCOOL | A-09-HP-C-115C | Mini-Splits (Non-Ducted) | A-09-HP-WMAH-115C | 9000 | 0.75 | 12.5 | 20.5 | 10 | 250 | 187.5
208552799 | Mini/Multi Split | MRCOOL | A-12-HP-C-115C | Mini-Splits (Non-Ducted) | A-09-HP-WMAH-230C | 9000 | 0.75 | 12.6 | 21.5 | 10 | 250 | 187.5
208552810 | Mini/Multi Split | MRCOOL | O-ES-09-HP-C-230B | Mini-Splits (Non-Ducted) | O-09-HP-WMAH-230B | 9000 | 0.75 | 15 | 25.5 | 12.2 | 250 | 187.5
208552813 | Mini/Multi Split | MRCOOL | O-ES-12-HP-C-230B | Mini-Splits (Non-Ducted) | O-12-HP-WMAH-230B | 12000 | 1 | 13.7 | 23.2 | 13.2 | 250 | 250
208552815 | Mini/Multi Split | MRCOOL | O-ES-18-HP-C-230B | Mini-Splits (Non-Ducted) | O-18-HP-WMAH-230B | 18000 | 1.5 | 12.5 | 22.6 | 12 | 250 | 375
208552817 | Mini/Multi Split | MRCOOL | O-ES-24-HP-C-230B | Mini-Splits (Non-Ducted) | O-24-HP-WMAH-230B | 24000 | 2 | 14 | 22 | 12 | 250 | 500
208552819 | Mini/Multi Split | MRCOOL | O-HH-09-HP-C-230B | Mini-Splits (Non-Ducted) | O-09-HP-WMAH-230B | 9000 | 0.75 | 16.2 | 28.1 | 13 | 250 | 187.5
208552821 | Mini/Multi Split | MRCOOL | O-HH-12-HP-C-230B | Mini-Splits (Non-Ducted) | O-12-HP-WMAH-230B | 12000 | 1 | 14 | 25.5 | 13 | 250 | 250
208552823 | Mini/Multi Split | MRCOOL | O-HH-18-HP-C-230B | Mini-Splits (Non-Ducted) | O-18-HP-WMAH-230B | 18000 | 1.5 | 12.5 | 21.5 | 13 | 250 | 375
208552825 | Mini/Multi Split | MRCOOL | O-HH-24-HP-C-230B | Mini-Splits (Non-Ducted) | O-24-HP-WMAH-230B | 24000 | 2 | 13 | 21.5 | 12 | 250 | 500
208552828 | Mini/Multi Split | MRCOOL | MULTI2-18HP230B | Non-Ducted Indoor Units |  | 18000 | 1.5 | 13.3 | 22.5 | 10.6 | 250 | 375
208552832 | Mini/Multi Split | MRCOOL | MULTI2-18HP230B | Mixed Ducted and Non-Ducted Indoor Units |  | 18000 | 1.5 | 12.65 | 20.75 | 10.7 | 250 | 375
208552834 | Mini/Multi Split | MRCOOL | MULTI3-27HP230B | Non-Ducted Indoor Units |  | 28000 | 2.33 | 12.5 | 23.8 | 10.5 | 250 | 582.5
208552838 | Mini/Multi Split | MRCOOL | MULTI5-48HP230B | Non-Ducted Indoor Units |  | 48000 | 4 | 12.5 | 22.4 | 11 | 250 | 1000
208568339 | Mini/Multi Split | MIDEA | MOX230-09HFN1-BW0W-9K | Mini-Splits (Non-Ducted) | MSAG11B-09HRFN1-BU5W-9K | 9000 | 0.75 | 13.8 | 23 | 11 | 250 | 187.5
208568341 | Mini/Multi Split | MIDEA | MOD32-24HFN1-MT0W | Mini-Splits (Non-Ducted) | MSAG11D-23HRFN1-MU0W | 24000 | 2 | 13 | 21 | 10 | 250 | 500
208568345 | Mini/Multi Split | MIDEA | MOX430-09HFN1-MZG5W | Mini-Splits (Non-Ducted) | MSOP1B-09HRFN1-MZG5W | 9000 | 0.75 | 16 | 42.5 | 15 | 250 | 187.5
208568348 | Mini/Multi Split | MIDEA | MOX230-12HFN1-MV5W | Mini-Splits (Non-Ducted) | MSEPB-12HRFN1-MW5W(GA) | 12000 | 1 | 13.7 | 23.2 | 13.2 | 250 | 250
208568350 | Mini/Multi Split | MIDEA | MOX430-18HFN1-MU0W | Mini-Splits (Non-Ducted) | MSEPC-18HRFN1-MU0W | 18000 | 1.5 | 12.5 | 22.6 | 12 | 250 | 375
208568351 | Mini/Multi Split | MIDEA | MOD32-24HFN1-MT0W | Mini-Splits (Non-Ducted) | MSEPD-24HRFN1-MU0W | 24000 | 2 | 14 | 22 | 12 | 250 | 500
208568353 | Mini/Multi Split | MIDEA | MOX230-09HFN1-MW5W | Mini-Splits (Non-Ducted) | CCA3U-09HRFN1-M(C) | 9000 | 0.75 | 13 | 20 | 10.5 | 250 | 187.5
208568355 | Mini/Multi Split | MIDEA | MOX230-12HFN1-MV5W | Mini-Splits (Non-Ducted) | CCA3U-12HRFN1-M(C) | 12000 | 1 | 14 | 22 | 10.6 | 250 | 250
208568357 | Mini/Multi Split | MIDEA | MOX430-18HFN1-MU0W | Mini-Splits (Non-Ducted) | CCA3U-18HRFN1-M(C) | 16000 | 1.33 | 12.5 | 20.5 | 11 | 250 | 332.5
208568359 | Mini/Multi Split | MIDEA | MOX430-18HFN1-MU0W | Mini-Splits (Non-Ducted) | MUEU-18HRFN1-M(C) | 18000 | 1.5 | 12.5 | 21.5 | 10.5 | 250 | 375
208568362 | Mini/Multi Split | MIDEA | M3OJ-24HFN1-M | Non-Ducted Indoor Units |  | 24000 | 2 | 12.5 | 23 | 10.2 | 250 | 500
208568366 | Mini/Multi Split | MIDEA | M3OJ-24HFN1-M | Mixed Ducted and Non-Ducted Indoor Units |  | 24000 | 2 | 12.5 | 22.05 | 10.35 | 250 | 500
208650628 | Mini/Multi Split | FRUIKONAIRE | KFR-25W/B | Mini-Splits (Non-Ducted) | KFR-25G/B | 9000 | 0.75 | 12.5 | 21.5 | 10.5 | 250 | 187.5
208650630 | Mini/Multi Split | FRUIKONAIRE | KFR-25W/A | Mini-Splits (Non-Ducted) | KFR-25G/A | 9000 | 0.75 | 12.6 | 21.5 | 10.5 | 250 | 187.5
208650640 | Mini/Multi Split | DUCANE | 4DHP1S24S-1P | Mini-Splits (Non-Ducted) | DWM224S4-1P | 23000 | 1.92 | 12.5 | 19.5 | 10.5 | 250 | 480
208650643 | Mini/Multi Split | DUCANE | 4DHP2S12S-1L | Mini-Splits (Non-Ducted) | DWM112S4-1L | 12000 | 1 | 13 | 22 | 10 | 250 | 250
208650644 | Mini/Multi Split | DUCANE | 4DHPS209S-1P | Mini-Splits (Non-Ducted) | DWM109S4-2P | 9000 | 0.75 | 13 | 24 | 11.5 | 250 | 187.5
208650645 | Mini/Multi Split | DUCANE | 4DHP2S12S-1P | Mini-Splits (Non-Ducted) | DWM112S4-2P | 11000 | 0.92 | 12.5 | 21 | 11.5 | 250 | 230
208650647 | Mini/Multi Split | DUCANE | 4DHP2S24S-1P | Mini-Splits (Non-Ducted) | DWM124S4-1P | 22400 | 1.87 | 12.5 | 22 | 10 | 250 | 467.5
208650654 | Mini/Multi Split | Armstrong Air | 4DHP1S24S-1P | Mini-Splits (Non-Ducted) | DWM224S4-1P | 23000 | 1.92 | 12.5 | 19.5 | 10.5 | 250 | 480
208650657 | Mini/Multi Split | Armstrong Air | 4DHP2S12S-1L | Mini-Splits (Non-Ducted) | DWM112S4-1L | 12000 | 1 | 13 | 22 | 10 | 250 | 250
208650658 | Mini/Multi Split | Armstrong Air | 4DHPS209S-1P | Mini-Splits (Non-Ducted) | DWM109S4-2P | 9000 | 0.75 | 13 | 24 | 11.5 | 250 | 187.5
208650659 | Mini/Multi Split | Armstrong Air | 4DHP2S12S-1P | Mini-Splits (Non-Ducted) | DWM112S4-2P | 11000 | 0.92 | 12.5 | 21 | 11.5 | 250 | 230
208650661 | Mini/Multi Split | Armstrong Air | 4DHP2S24S-1P | Mini-Splits (Non-Ducted) | DWM124S4-1P | 22400 | 1.87 | 12.5 | 22 | 10 | 250 | 467.5
208650668 | Mini/Multi Split | AirEase | 4DHP1S24S-1P | Mini-Splits (Non-Ducted) | DWM224S4-1P | 23000 | 1.92 | 12.5 | 19.5 | 10.5 | 250 | 480
208650671 | Mini/Multi Split | AirEase | 4DHP2S12S-1L | Mini-Splits (Non-Ducted) | DWM112S4-1L | 12000 | 1 | 13 | 22 | 10 | 250 | 250
208650672 | Mini/Multi Split | AirEase | 4DHPS209S-1P | Mini-Splits (Non-Ducted) | DWM109S4-2P | 9000 | 0.75 | 13 | 24 | 11.5 | 250 | 187.5
208650673 | Mini/Multi Split | AirEase | 4DHP2S12S-1P | Mini-Splits (Non-Ducted) | DWM112S4-2P | 11000 | 0.92 | 12.5 | 21 | 11.5 | 250 | 230
208650675 | Mini/Multi Split | AirEase | 4DHP2S24S-1P | Mini-Splits (Non-Ducted) | DWM124S4-1P | 22400 | 1.87 | 12.5 | 22 | 10 | 250 | 467.5
208650682 | Mini/Multi Split | CONCORD | 4DHP1S24S-1P | Mini-Splits (Non-Ducted) | DWM224S4-1P | 23000 | 1.92 | 12.5 | 19.5 | 10.5 | 250 | 480
208650685 | Mini/Multi Split | CONCORD | 4DHP2S12S-1L | Mini-Splits (Non-Ducted) | DWM112S4-1L | 12000 | 1 | 13 | 22 | 10 | 250 | 250
208650686 | Mini/Multi Split | CONCORD | 4DHPS209S-1P | Mini-Splits (Non-Ducted) | DWM109S4-2P | 9000 | 0.75 | 13 | 24 | 11.5 | 250 | 187.5
208650687 | Mini/Multi Split | CONCORD | 4DHP2S12S-1P | Mini-Splits (Non-Ducted) | DWM112S4-2P | 11000 | 0.92 | 12.5 | 21 | 11.5 | 250 | 230
208650689 | Mini/Multi Split | CONCORD | 4DHP2S24S-1P | Mini-Splits (Non-Ducted) | DWM124S4-1P | 22400 | 1.87 | 12.5 | 22 | 10 | 250 | 467.5
208650692 | Mini/Multi Split | SEA BREEZE | 9H421YOMI | Mini-Splits (Non-Ducted) | 9H421YIMI | 9000 | 0.75 | 12.5 | 21.5 | 10.5 | 250 | 187.5
208650694 | Mini/Multi Split | SEA BREEZE | 9H421ZOMI | Mini-Splits (Non-Ducted) | 9H421ZIMI | 9000 | 0.75 | 12.6 | 21.5 | 10.5 | 250 | 187.5
208650703 | Mini/Multi Split | BOSCH | BMS500-AAS024-1CSXRA | Mini-Splits (Non-Ducted) | BMS500-AAU024-1AHWXC | 23000 | 1.92 | 12.5 | 19.5 | 10.5 | 250 | 480
208650706 | Mini/Multi Split | BOSCH | BMS500-AAS009-1CSXHB | Mini-Splits (Non-Ducted) | BMS500-AAU009-1AHWXC | 8500 | 0.71 | 13 | 22 | 10 | 250 | 177.5
208650708 | Mini/Multi Split | BOSCH | BMS500-AAS018-1CSXHB | Mini-Splits (Non-Ducted) | BMS500-AAU018-1AHWXC | 17000 | 1.42 | 12.5 | 20 | 10 | 250 | 355
208650710 | Mini/Multi Split | BOSCH | BMS500-AAS009-1CSXRC | Mini-Splits (Non-Ducted) | BMS500-AAU009-1AHWXB | 9000 | 0.75 | 13 | 24 | 11.5 | 250 | 187.5
208650711 | Mini/Multi Split | BOSCH | BMS500-AAS012-1CSXRC | Mini-Splits (Non-Ducted) | BMS500-AAU012-1AHWXB | 11000 | 0.92 | 12.5 | 21 | 11.5 | 250 | 230
208650713 | Mini/Multi Split | BOSCH | BMS500-AAS024-1CSXRC | Mini-Splits (Non-Ducted) | BMS500-AAU024-1AHWXB | 22400 | 1.87 | 12.5 | 22 | 10 | 250 | 467.5
208650724 | Mini/Multi Split | HAXXAIR | HVHM-18T2D | Non-Ducted Indoor Units |  | 18000 | 1.5 | 12.5 | 22 | 11 | 250 | 375
208650726 | Mini/Multi Split | 1HVAC | SC-09ZPL-HP230 | Mini-Splits (Non-Ducted) | SC-09WPL-HP230 | 9000 | 0.75 | 16.5 | 38 | 15 | 250 | 187.5
208650727 | Mini/Multi Split | 1HVAC | SC-12ZPL-HP230 | Mini-Splits (Non-Ducted) | SC-12WPL-HP230 | 12000 | 1 | 15.3 | 30.5 | 14 | 250 | 250
208650728 | Mini/Multi Split | 1HVAC | SC-18ZPL-HP230 | Mini-Splits (Non-Ducted) | SC-18WPL-HP230 | 18000 | 1.5 | 13.5 | 24.5 | 12 | 250 | 375
208650729 | Mini/Multi Split | 1HVAC | SC-24ZPL-HP230 | Mini-Splits (Non-Ducted) | SC-24WPL-HP230 | 22000 | 1.83 | 13 | 21.5 | 12 | 250 | 457.5
208650730 | Mini/Multi Split | 1HVAC | SC-12ZGLD-HP230 | Mini-Splits (Non-Ducted) | SC-12WGLD-HP230 | 12000 | 1 | 12.5 | 24 | 11 | 250 | 250
208650731 | Mini/Multi Split | 1HVAC | SC-24ZGLD-HP230 | Mini-Splits (Non-Ducted) | SC-24WGLD-HP230 | 22000 | 1.83 | 13 | 24 | 11 | 250 | 457.5
208650732 | Mini/Multi Split | 1HVAC | SC-09ZGLD-HP230 | Mini-Splits (Non-Ducted) | SC-09WGLD-HP230 | 9100 | 0.76 | 14.7 | 25.5 | 12 | 250 | 190
208650734 | Mini/Multi Split | 1HVAC | SC-18ZGLD-HP230 | Mini-Splits (Non-Ducted) | SC-18WGLD-HP230 | 18000 | 1.5 | 12.5 | 20 | 10.5 | 250 | 375
208650735 | Mini/Multi Split | ACIQ | SC-09ZPL-HP230 | Mini-Splits (Non-Ducted) | SC-09WPL-HP230 | 9000 | 0.75 | 16.5 | 38 | 15 | 250 | 187.5
208650736 | Mini/Multi Split | ACIQ | SC-12ZPL-HP230 | Mini-Splits (Non-Ducted) | SC-12WPL-HP230 | 12000 | 1 | 15.3 | 30.5 | 14 | 250 | 250
208650737 | Mini/Multi Split | ACIQ | SC-18ZPL-HP230 | Mini-Splits (Non-Ducted) | SC-18WPL-HP230 | 18000 | 1.5 | 13.5 | 24.5 | 12 | 250 | 375
208650738 | Mini/Multi Split | ACIQ | SC-24ZPL-HP230 | Mini-Splits (Non-Ducted) | SC-24WPL-HP230 | 22000 | 1.83 | 13 | 21.5 | 12 | 250 | 457.5
208650739 | Mini/Multi Split | ACIQ | SC-12ZGLD-HP230 | Mini-Splits (Non-Ducted) | SC-12WGLD-HP230 | 12000 | 1 | 12.5 | 24 | 11 | 250 | 250
208650740 | Mini/Multi Split | ACIQ | SC-24ZGLD-HP230 | Mini-Splits (Non-Ducted) | SC-24WGLD-HP230 | 22000 | 1.83 | 13 | 24 | 11 | 250 | 457.5
208650741 | Mini/Multi Split | ACIQ | SC-09ZGLD-HP230 | Mini-Splits (Non-Ducted) | SC-09WGLD-HP230 | 9100 | 0.76 | 14.7 | 25.5 | 12 | 250 | 190
208650743 | Mini/Multi Split | ACIQ | SC-18ZGLD-HP230 | Mini-Splits (Non-Ducted) | SC-18WGLD-HP230 | 18000 | 1.5 | 12.5 | 20 | 10.5 | 250 | 375
208650744 | Mini/Multi Split | DIYCOOL | SC-09ZPL-HP230 | Mini-Splits (Non-Ducted) | SC-09WPL-HP230 | 9000 | 0.75 | 16.5 | 38 | 15 | 250 | 187.5
208447327 | Mini/Multi Split | TOSHIBA CARRIER | RAV-SP362AT2P-UL | Mini-Splits (Non-Ducted) | RAV-SM362UTP-UL | 36000 | 3 | 13 | 23.2 | 11.9 | 250 | 750
208447609 | Mini/Multi Split | SUNCHILLERS | 9WODU-UL | Mini-Splits (Non-Ducted) | 9WIDU-UL | 9000 | 0.75 | 15 | 25.5 | 12.2 | 250 | 187.5
208447610 | Mini/Multi Split | SUNCHILLERS | 12WODU-UL | Mini-Splits (Non-Ducted) | 12WIDU-UL | 12000 | 1 | 13.7 | 23.2 | 13.2 | 250 | 250
208447611 | Mini/Multi Split | SUNCHILLERS | 24WODU-UL | Mini-Splits (Non-Ducted) | 24WIDU-UL | 24000 | 2 | 14 | 22 | 12 | 250 | 500
208447614 | Mini/Multi Split | ARCOAIRE | DLCSRBH12AAK | Mini-Splits (Non-Ducted) | DLFSHCH12XAK | 12000 | 1 | 14 | 25.5 | 13 | 250 | 250
208447615 | Mini/Multi Split | ARCOAIRE | DLCSRBH24AAK | Mini-Splits (Non-Ducted) | DLFSHCH24XAK | 24000 | 2 | 13 | 21.5 | 12 | 250 | 500
208447617 | Mini/Multi Split | ARCOAIRE | DLCSRBH09AAK | Mini-Splits (Non-Ducted) | DLFSHCH09XAK | 9000 | 0.75 | 16.2 | 28.1 | 13 | 250 | 187.5
208447619 | Mini/Multi Split | ARCOAIRE | DLCSRBH18AAK | Mini-Splits (Non-Ducted) | DLFSHCH18XAK | 18000 | 1.5 | 12.5 | 21.5 | 13 | 250 | 375
208447620 | Mini/Multi Split | ARCOAIRE | DLCSRBH12AAJ | Mini-Splits (Non-Ducted) | DLFSHCH12XAJ | 12000 | 1 | 13 | 23 | 11.6 | 250 | 250
208447621 | Mini/Multi Split | ARCOAIRE | DLCSRBH06AAK | Mini-Splits (Non-Ducted) | DLFSHCH06XAK | 6000 | 0.5 | 15.8 | 26.5 | 14 | 250 | 125
208447622 | Mini/Multi Split | COMFORTMAKER | DLCSRBH12AAK | Mini-Splits (Non-Ducted) | DLFSHCH12XAK | 12000 | 1 | 14 | 25.5 | 13 | 250 | 250
208447623 | Mini/Multi Split | COMFORTMAKER | DLCSRBH24AAK | Mini-Splits (Non-Ducted) | DLFSHCH24XAK | 24000 | 2 | 13 | 21.5 | 12 | 250 | 500
208447625 | Mini/Multi Split | COMFORTMAKER | DLCSRBH09AAK | Mini-Splits (Non-Ducted) | DLFSHCH09XAK | 9000 | 0.75 | 16.2 | 28.1 | 13 | 250 | 187.5
208447627 | Mini/Multi Split | COMFORTMAKER | DLCSRBH18AAK | Mini-Splits (Non-Ducted) | DLFSHCH18XAK | 18000 | 1.5 | 12.5 | 21.5 | 13 | 250 | 375
208447628 | Mini/Multi Split | COMFORTMAKER | DLCSRBH12AAJ | Mini-Splits (Non-Ducted) | DLFSHCH12XAJ | 12000 | 1 | 13 | 23 | 11.6 | 250 | 250
208447629 | Mini/Multi Split | COMFORTMAKER | DLCSRBH06AAK | Mini-Splits (Non-Ducted) | DLFSHCH06XAK | 6000 | 0.5 | 15.8 | 26.5 | 14 | 250 | 125
208447630 | Mini/Multi Split | DAY & NIGHT | DLCSRBH12AAK | Mini-Splits (Non-Ducted) | DLFSHCH12XAK | 12000 | 1 | 14 | 25.5 | 13 | 250 | 250
208447631 | Mini/Multi Split | DAY & NIGHT | DLCSRBH24AAK | Mini-Splits (Non-Ducted) | DLFSHCH24XAK | 24000 | 2 | 13 | 21.5 | 12 | 250 | 500
208447633 | Mini/Multi Split | DAY & NIGHT | DLCSRBH09AAK | Mini-Splits (Non-Ducted) | DLFSHCH09XAK | 9000 | 0.75 | 16.2 | 28.1 | 13 | 250 | 187.5
208447635 | Mini/Multi Split | DAY & NIGHT | DLCSRBH18AAK | Mini-Splits (Non-Ducted) | DLFSHCH18XAK | 18000 | 1.5 | 12.5 | 21.5 | 13 | 250 | 375
208447636 | Mini/Multi Split | DAY & NIGHT | DLCSRBH12AAJ | Mini-Splits (Non-Ducted) | DLFSHCH12XAJ | 12000 | 1 | 13 | 23 | 11.6 | 250 | 250
208447637 | Mini/Multi Split | DAY & NIGHT | DLCSRBH06AAK | Mini-Splits (Non-Ducted) | DLFSHCH06XAK | 6000 | 0.5 | 15.8 | 26.5 | 14 | 250 | 125
208447638 | Mini/Multi Split | HEIL | DLCSRBH12AAK | Mini-Splits (Non-Ducted) | DLFSHCH12XAK | 12000 | 1 | 14 | 25.5 | 13 | 250 | 250
208447639 | Mini/Multi Split | HEIL | DLCSRBH24AAK | Mini-Splits (Non-Ducted) | DLFSHCH24XAK | 24000 | 2 | 13 | 21.5 | 12 | 250 | 500
208447641 | Mini/Multi Split | HEIL | DLCSRBH09AAK | Mini-Splits (Non-Ducted) | DLFSHCH09XAK | 9000 | 0.75 | 16.2 | 28.1 | 13 | 250 | 187.5
208447643 | Mini/Multi Split | HEIL | DLCSRBH18AAK | Mini-Splits (Non-Ducted) | DLFSHCH18XAK | 18000 | 1.5 | 12.5 | 21.5 | 13 | 250 | 375
208447644 | Mini/Multi Split | HEIL | DLCSRBH12AAJ | Mini-Splits (Non-Ducted) | DLFSHCH12XAJ | 12000 | 1 | 13 | 23 | 11.6 | 250 | 250
208447645 | Mini/Multi Split | HEIL | DLCSRBH06AAK | Mini-Splits (Non-Ducted) | DLFSHCH06XAK | 6000 | 0.5 | 15.8 | 26.5 | 14 | 250 | 125
208447646 | Mini/Multi Split | KEEPRITE | DLCSRBH12AAK | Mini-Splits (Non-Ducted) | DLFSHCH12XAK | 12000 | 1 | 14 | 25.5 | 13 | 250 | 250
208447647 | Mini/Multi Split | KEEPRITE | DLCSRBH24AAK | Mini-Splits (Non-Ducted) | DLFSHCH24XAK | 24000 | 2 | 13 | 21.5 | 12 | 250 | 500
208447649 | Mini/Multi Split | KEEPRITE | DLCSRBH09AAK | Mini-Splits (Non-Ducted) | DLFSHCH09XAK | 9000 | 0.75 | 16.2 | 28.1 | 13 | 250 | 187.5
208447651 | Mini/Multi Split | KEEPRITE | DLCSRBH18AAK | Mini-Splits (Non-Ducted) | DLFSHCH18XAK | 18000 | 1.5 | 12.5 | 21.5 | 13 | 250 | 375
208447652 | Mini/Multi Split | KEEPRITE | DLCSRBH12AAJ | Mini-Splits (Non-Ducted) | DLFSHCH12XAJ | 12000 | 1 | 13 | 23 | 11.6 | 250 | 250
208447653 | Mini/Multi Split | KEEPRITE | DLCSRBH06AAK | Mini-Splits (Non-Ducted) | DLFSHCH06XAK | 6000 | 0.5 | 15.8 | 26.5 | 14 | 250 | 125
208447654 | Mini/Multi Split | KENMORE | DLCSRBH12AAK | Mini-Splits (Non-Ducted) | DLFSHCH12XAK | 12000 | 1 | 14 | 25.5 | 13 | 250 | 250
208447655 | Mini/Multi Split | KENMORE | DLCSRBH24AAK | Mini-Splits (Non-Ducted) | DLFSHCH24XAK | 24000 | 2 | 13 | 21.5 | 12 | 250 | 500
208447657 | Mini/Multi Split | KENMORE | DLCSRBH09AAK | Mini-Splits (Non-Ducted) | DLFSHCH09XAK | 9000 | 0.75 | 16.2 | 28.1 | 13 | 250 | 187.5
208447659 | Mini/Multi Split | KENMORE | DLCSRBH18AAK | Mini-Splits (Non-Ducted) | DLFSHCH18XAK | 18000 | 1.5 | 12.5 | 21.5 | 13 | 250 | 375
208447660 | Mini/Multi Split | KENMORE | DLCSRBH12AAJ | Mini-Splits (Non-Ducted) | DLFSHCH12XAJ | 12000 | 1 | 13 | 23 | 11.6 | 250 | 250
208447661 | Mini/Multi Split | KENMORE | DLCSRBH06AAK | Mini-Splits (Non-Ducted) | DLFSHCH06XAK | 6000 | 0.5 | 15.8 | 26.5 | 14 | 250 | 125
208447662 | Mini/Multi Split | MIDEA | DLCSRBH12AAK | Mini-Splits (Non-Ducted) | DLFSHCH12XAK | 12000 | 1 | 14 | 25.5 | 13 | 250 | 250
208447663 | Mini/Multi Split | MIDEA | DLCSRBH24AAK | Mini-Splits (Non-Ducted) | DLFSHCH24XAK | 24000 | 2 | 13 | 21.5 | 12 | 250 | 500
208447665 | Mini/Multi Split | MIDEA | DLCSRBH09AAK | Mini-Splits (Non-Ducted) | DLFSHCH09XAK | 9000 | 0.75 | 16.2 | 28.1 | 13 | 250 | 187.5
208447667 | Mini/Multi Split | MIDEA | DLCSRBH18AAK | Mini-Splits (Non-Ducted) | DLFSHCH18XAK | 18000 | 1.5 | 12.5 | 21.5 | 13 | 250 | 375
208447668 | Mini/Multi Split | MIDEA | DLCSRBH12AAJ | Mini-Splits (Non-Ducted) | DLFSHCH12XAJ | 12000 | 1 | 13 | 23 | 11.6 | 250 | 250
208447669 | Mini/Multi Split | MIDEA | DLCSRBH06AAK | Mini-Splits (Non-Ducted) | DLFSHCH06XAK | 6000 | 0.5 | 15.8 | 26.5 | 14 | 250 | 125
208447670 | Mini/Multi Split | TEMPSTAR | DLCSRBH12AAK | Mini-Splits (Non-Ducted) | DLFSHCH12XAK | 12000 | 1 | 14 | 25.5 | 13 | 250 | 250
208447671 | Mini/Multi Split | TEMPSTAR | DLCSRBH24AAK | Mini-Splits (Non-Ducted) | DLFSHCH24XAK | 24000 | 2 | 13 | 21.5 | 12 | 250 | 500
208447673 | Mini/Multi Split | TEMPSTAR | DLCSRBH09AAK | Mini-Splits (Non-Ducted) | DLFSHCH09XAK | 9000 | 0.75 | 16.2 | 28.1 | 13 | 250 | 187.5
208447675 | Mini/Multi Split | TEMPSTAR | DLCSRBH18AAK | Mini-Splits (Non-Ducted) | DLFSHCH18XAK | 18000 | 1.5 | 12.5 | 21.5 | 13 | 250 | 375
208447676 | Mini/Multi Split | TEMPSTAR | DLCSRBH12AAJ | Mini-Splits (Non-Ducted) | DLFSHCH12XAJ | 12000 | 1 | 13 | 23 | 11.6 | 250 | 250
208447677 | Mini/Multi Split | TEMPSTAR | DLCSRBH06AAK | Mini-Splits (Non-Ducted) | DLFSHCH06XAK | 6000 | 0.5 | 15.8 | 26.5 | 14 | 250 | 125
208447678 | Mini/Multi Split | SMART COMFORT | DLCSRBH12AAK | Mini-Splits (Non-Ducted) | DLFSHCH12XAK | 12000 | 1 | 14 | 25.5 | 13 | 250 | 250
208447679 | Mini/Multi Split | SMART COMFORT | DLCSRBH24AAK | Mini-Splits (Non-Ducted) | DLFSHCH24XAK | 24000 | 2 | 13 | 21.5 | 12 | 250 | 500
208447681 | Mini/Multi Split | SMART COMFORT | DLCSRBH09AAK | Mini-Splits (Non-Ducted) | DLFSHCH09XAK | 9000 | 0.75 | 16.2 | 28.1 | 13 | 250 | 187.5
208447683 | Mini/Multi Split | SMART COMFORT | DLCSRBH18AAK | Mini-Splits (Non-Ducted) | DLFSHCH18XAK | 18000 | 1.5 | 12.5 | 21.5 | 13 | 250 | 375
208447684 | Mini/Multi Split | SMART COMFORT | DLCSRBH12AAJ | Mini-Splits (Non-Ducted) | DLFSHCH12XAJ | 12000 | 1 | 13 | 23 | 11.6 | 250 | 250
208447685 | Mini/Multi Split | SMART COMFORT | DLCSRBH06AAK | Mini-Splits (Non-Ducted) | DLFSHCH06XAK | 6000 | 0.5 | 15.8 | 26.5 | 14 | 250 | 125
208447686 | Mini/Multi Split | AIRQUEST | DLCSRBH12AAK | Mini-Splits (Non-Ducted) | DLFSHCH12XAK | 12000 | 1 | 14 | 25.5 | 13 | 250 | 250
208447687 | Mini/Multi Split | AIRQUEST | DLCSRBH24AAK | Mini-Splits (Non-Ducted) | DLFSHCH24XAK | 24000 | 2 | 13 | 21.5 | 12 | 250 | 500
208447689 | Mini/Multi Split | AIRQUEST | DLCSRBH09AAK | Mini-Splits (Non-Ducted) | DLFSHCH09XAK | 9000 | 0.75 | 16.2 | 28.1 | 13 | 250 | 187.5
208447691 | Mini/Multi Split | AIRQUEST | DLCSRBH18AAK | Mini-Splits (Non-Ducted) | DLFSHCH18XAK | 18000 | 1.5 | 12.5 | 21.5 | 13 | 250 | 375
208447692 | Mini/Multi Split | AIRQUEST | DLCSRBH12AAJ | Mini-Splits (Non-Ducted) | DLFSHCH12XAJ | 12000 | 1 | 13 | 23 | 11.6 | 250 | 250
208447693 | Mini/Multi Split | AIRQUEST | DLCSRBH06AAK | Mini-Splits (Non-Ducted) | DLFSHCH06XAK | 6000 | 0.5 | 15.8 | 26.5 | 14 | 250 | 125
208447695 | Mini/Multi Split | ARCOAIRE | DLCERBH09AAJ | Mini-Splits (Non-Ducted) | DLFEHBH09XAJ | 9000 | 0.75 | 12.5 | 21.5 | 10.5 | 250 | 187.5
208447700 | Mini/Multi Split | ARCOAIRE | DLCERBH09AAK | Mini-Splits (Non-Ducted) | DLFEHBH09XAK | 9000 | 0.75 | 12.6 | 21.5 | 10.5 | 250 | 187.5
208447703 | Mini/Multi Split | COMFORTMAKER | DLCERBH09AAJ | Mini-Splits (Non-Ducted) | DLFEHBH09XAJ | 9000 | 0.75 | 12.5 | 21.5 | 10.5 | 250 | 187.5
208447708 | Mini/Multi Split | COMFORTMAKER | DLCERBH09AAK | Mini-Splits (Non-Ducted) | DLFEHBH09XAK | 9000 | 0.75 | 12.6 | 21.5 | 10.5 | 250 | 187.5
208447711 | Mini/Multi Split | DAY & NIGHT | DLCERBH09AAJ | Mini-Splits (Non-Ducted) | DLFEHBH09XAJ | 9000 | 0.75 | 12.5 | 21.5 | 10.5 | 250 | 187.5
208447716 | Mini/Multi Split | DAY & NIGHT | DLCERBH09AAK | Mini-Splits (Non-Ducted) | DLFEHBH09XAK | 9000 | 0.75 | 12.6 | 21.5 | 10.5 | 250 | 187.5
208447719 | Mini/Multi Split | HEIL | DLCERBH09AAJ | Mini-Splits (Non-Ducted) | DLFEHBH09XAJ | 9000 | 0.75 | 12.5 | 21.5 | 10.5 | 250 | 187.5
208447724 | Mini/Multi Split | HEIL | DLCERBH09AAK | Mini-Splits (Non-Ducted) | DLFEHBH09XAK | 9000 | 0.75 | 12.6 | 21.5 | 10.5 | 250 | 187.5
208447727 | Mini/Multi Split | KEEPRITE | DLCERBH09AAJ | Mini-Splits (Non-Ducted) | DLFEHBH09XAJ | 9000 | 0.75 | 12.5 | 21.5 | 10.5 | 250 | 187.5
208447732 | Mini/Multi Split | KEEPRITE | DLCERBH09AAK | Mini-Splits (Non-Ducted) | DLFEHBH09XAK | 9000 | 0.75 | 12.6 | 21.5 | 10.5 | 250 | 187.5
208447735 | Mini/Multi Split | KENMORE | DLCERBH09AAJ | Mini-Splits (Non-Ducted) | DLFEHBH09XAJ | 9000 | 0.75 | 12.5 | 21.5 | 10.5 | 250 | 187.5
208447740 | Mini/Multi Split | KENMORE | DLCERBH09AAK | Mini-Splits (Non-Ducted) | DLFEHBH09XAK | 9000 | 0.75 | 12.6 | 21.5 | 10.5 | 250 | 187.5
208447743 | Mini/Multi Split | MIDEA | DLCERBH09AAJ | Mini-Splits (Non-Ducted) | DLFEHBH09XAJ | 9000 | 0.75 | 12.5 | 21.5 | 10.5 | 250 | 187.5
208447748 | Mini/Multi Split | MIDEA | DLCERBH09AAK | Mini-Splits (Non-Ducted) | DLFEHBH09XAK | 9000 | 0.75 | 12.6 | 21.5 | 10.5 | 250 | 187.5
208447751 | Mini/Multi Split | TEMPSTAR | DLCERBH09AAJ | Mini-Splits (Non-Ducted) | DLFEHBH09XAJ | 9000 | 0.75 | 12.5 | 21.5 | 10.5 | 250 | 187.5
208447756 | Mini/Multi Split | TEMPSTAR | DLCERBH09AAK | Mini-Splits (Non-Ducted) | DLFEHBH09XAK | 9000 | 0.75 | 12.6 | 21.5 | 10.5 | 250 | 187.5
208447759 | Mini/Multi Split | SMART COMFORT | DLCERBH09AAJ | Mini-Splits (Non-Ducted) | DLFEHBH09XAJ | 9000 | 0.75 | 12.5 | 21.5 | 10.5 | 250 | 187.5
208447764 | Mini/Multi Split | SMART COMFORT | DLCERBH09AAK | Mini-Splits (Non-Ducted) | DLFEHBH09XAK | 9000 | 0.75 | 12.6 | 21.5 | 10.5 | 250 | 187.5
208447767 | Mini/Multi Split | AIRQUEST | DLCERBH09AAJ | Mini-Splits (Non-Ducted) | DLFEHBH09XAJ | 9000 | 0.75 | 12.5 | 21.5 | 10.5 | 250 | 187.5
208447772 | Mini/Multi Split | AIRQUEST | DLCERBH09AAK | Mini-Splits (Non-Ducted) | DLFEHBH09XAK | 9000 | 0.75 | 12.6 | 21.5 | 10.5 | 250 | 187.5
208447844 | Mini/Multi Split | CARRIER | 38MHRCQ09AA1 | Mini-Splits (Non-Ducted) | 40MHHAQ09XA1 | 9000 | 0.75 | 12.5 | 21.5 | 10.5 | 250 | 187.5
208447845 | Mini/Multi Split | CARRIER | 38MHRCQ09AA3 | Mini-Splits (Non-Ducted) | 40MHHAQ09XA3 | 9000 | 0.75 | 12.6 | 21.5 | 10.5 | 250 | 187.5
208447846 | Mini/Multi Split | BRYANT | 38MHRCQ09AA1 | Mini-Splits (Non-Ducted) | 40MHHAQ09XA1 | 9000 | 0.75 | 12.5 | 21.5 | 10.5 | 250 | 187.5
208447847 | Mini/Multi Split | BRYANT | 38MHRCQ09AA3 | Mini-Splits (Non-Ducted) | 40MHHAQ09XA3 | 9000 | 0.75 | 12.6 | 21.5 | 10.5 | 250 | 187.5
208447848 | Mini/Multi Split | PAYNE | 38MHRCQ09AA1 | Mini-Splits (Non-Ducted) | 40MHHAQ09XA1 | 9000 | 0.75 | 12.5 | 21.5 | 10.5 | 250 | 187.5
208447849 | Mini/Multi Split | PAYNE | 38MHRCQ09AA3 | Mini-Splits (Non-Ducted) | 40MHHAQ09XA3 | 9000 | 0.75 | 12.6 | 21.5 | 10.5 | 250 | 187.5
208447850 | Mini/Multi Split | Weathermaker | 38MHRCQ09AA1 | Mini-Splits (Non-Ducted) | 40MHHAQ09XA1 | 9000 | 0.75 | 12.5 | 21.5 | 10.5 | 250 | 187.5
208447851 | Mini/Multi Split | Weathermaker | 38MHRCQ09AA3 | Mini-Splits (Non-Ducted) | 40MHHAQ09XA3 | 9000 | 0.75 | 12.6 | 21.5 | 10.5 | 250 | 187.5
208447852 | Mini/Multi Split | MIDEA | 38MHRCQ09AA1 | Mini-Splits (Non-Ducted) | 40MHHAQ09XA1 | 9000 | 0.75 | 12.5 | 21.5 | 10.5 | 250 | 187.5
208447853 | Mini/Multi Split | MIDEA | 38MHRCQ09AA3 | Mini-Splits (Non-Ducted) | 40MHHAQ09XA3 | 9000 | 0.75 | 12.6 | 21.5 | 10.5 | 250 | 187.5
208447926 | Mini/Multi Split | SLIMAIR | SHC09VC1AG | Mini-Splits (Non-Ducted) | SHM09VC1AG | 9000 | 0.75 | 12.5 | 21.5 | 10.5 | 250 | 187.5
208447928 | Mini/Multi Split | SLIMAIR | SHC09VC2AG | Mini-Splits (Non-Ducted) | SHM09VC2AG | 9000 | 0.75 | 12.6 | 21.5 | 10.5 | 250 | 187.5
208447934 | Mini/Multi Split | SLIMAIR | SHC09VE1AG | Mini-Splits (Non-Ducted) | SHM09VE1AG | 9000 | 0.75 | 13.8 | 23 | 11 | 250 | 187.5
208447935 | Mini/Multi Split | SLIMAIR | SHC12VE1AG | Mini-Splits (Non-Ducted) | SHM12VE1AG | 12000 | 1 | 12.5 | 22 | 11.5 | 250 | 250
208447936 | Mini/Multi Split | SLIMAIR | SHC09VE2AG | Mini-Splits (Non-Ducted) | SHM09VE2AG | 9000 | 0.75 | 14.7 | 24 | 12.7 | 250 | 187.5
208447937 | Mini/Multi Split | SLIMAIR | SHC12VE2AG | Mini-Splits (Non-Ducted) | SHM12VE2AG | 12000 | 1 | 13 | 22.2 | 11 | 250 | 250
208447938 | Mini/Multi Split | SLIMAIR | SHC18VE2AG | Mini-Splits (Non-Ducted) | SHM18VE2AG | 18000 | 1.5 | 13.5 | 24 | 11.6 | 250 | 375
208447939 | Mini/Multi Split | SLIMAIR | SHC24VE2AG | Mini-Splits (Non-Ducted) | SHM24VE2AG | 24000 | 2 | 13 | 21 | 10 | 250 | 500
208447940 | Mini/Multi Split | SLIMAIR | SHCD09VC2AG | Mini-Splits (Non-Ducted) | SHMZ09VC2AG | 9000 | 0.75 | 15.8 | 25.5 | 12.5 | 250 | 187.5
208447941 | Mini/Multi Split | SLIMAIR | SHCD12VC2AG | Mini-Splits (Non-Ducted) | SHMZ12VC2AG | 12000 | 1 | 13 | 22 | 12.7 | 250 | 250
208447942 | Mini/Multi Split | SLIMAIR | SHCD18VC2AG | Mini-Splits (Non-Ducted) | SHMZ18VC2AG | 18000 | 1.5 | 13 | 21.5 | 11 | 250 | 375
208447943 | Mini/Multi Split | SLIMAIR | SHCD24VC2AG | Mini-Splits (Non-Ducted) | SHMZ24VC2AG | 23000 | 1.92 | 12.5 | 21.5 | 11.5 | 250 | 480
208447944 | Mini/Multi Split | SLIMAIR | SHC09VE2AG | Mini-Splits (Non-Ducted) | SHMZ09VC2AG | 9000 | 0.75 | 14.7 | 24 | 12.7 | 250 | 187.5
208447945 | Mini/Multi Split | SLIMAIR | SHC12VE2AG | Mini-Splits (Non-Ducted) | SHMZ12VC2AG | 12000 | 1 | 13 | 22.2 | 11 | 250 | 250
208447946 | Mini/Multi Split | SLIMAIR | SHC18VE2AG | Mini-Splits (Non-Ducted) | SHMZ18VC2AG | 18000 | 1.5 | 13.5 | 24 | 11.6 | 250 | 375
208447947 | Mini/Multi Split | SLIMAIR | SHC24VE2AG | Mini-Splits (Non-Ducted) | SHMZ24VC2AG | 24000 | 2 | 13 | 21 | 10 | 250 | 500
208447948 | Mini/Multi Split | SLIMAIR | SHC2Z18VC2AG | Non-Ducted Indoor Units |  | 18000 | 1.5 | 12.5 | 21.5 | 10.6 | 250 | 375
208480443 | Mini/Multi Split | KLIMA CONTROL | KCM23S12P1QOT | Mini-Splits (Non-Ducted) | KCM23S12P1QIT | 12000 | 1 | 12.5 | 22 | 10 | 250 | 250
208480444 | Mini/Multi Split | KLIMA CONTROL | KCM23S12P2QOT | Mini-Splits (Non-Ducted) | KCM23S12P2QIT | 12000 | 1 | 13 | 23 | 10 | 250 | 250
208480445 | Mini/Multi Split | KLIMA CONTROL | KCM23S18P2QOT | Mini-Splits (Non-Ducted) | KCM23S18P2QIT | 18000 | 1.5 | 13 | 21.5 | 10 | 250 | 375
208480446 | Mini/Multi Split | KLIMA CONTROL | KCM23S24P2QOT | Mini-Splits (Non-Ducted) | KCM23S24P2QIT | 23000 | 1.92 | 12.5 | 20 | 10 | 250 | 480
208130826 | Mini/Multi Split | LBG Products | LBHB06DVWO | Mini-Splits (Non-Ducted) | LBHB06DVWI | 6000 | 0.5 | 15 | 23.5 | 11 | 250 | 125
208130827 | Mini/Multi Split | LBG Products | LBHB09DVWO | Mini-Splits (Non-Ducted) | LBHB09DUWI | 9000 | 0.75 | 15.8 | 25.5 | 12.5 | 250 | 187.5
208130828 | Mini/Multi Split | LBG Products | LBHB12DVWO | Mini-Splits (Non-Ducted) | LBHB12DUWI | 12000 | 1 | 13 | 22 | 12.7 | 250 | 250
208130829 | Mini/Multi Split | LBG Products | LBHB18DVWO | Mini-Splits (Non-Ducted) | LBHB18DUWI | 18000 | 1.5 | 13 | 21.5 | 11 | 250 | 375
208130830 | Mini/Multi Split | LBG Products | LBHB24DVWO | Mini-Splits (Non-Ducted) | LBHB24DUWI | 23000 | 1.92 | 12.5 | 21.5 | 11.5 | 250 | 480
208130831 | Mini/Multi Split | LBG Products | LBHB09DVWO | Mini-Splits (Non-Ducted) | LMHB09DSI | 9000 | 0.75 | 13 | 20.5 | 10.8 | 250 | 187.5
208130832 | Mini/Multi Split | LBG Products | LBHB12DVWO | Mini-Splits (Non-Ducted) | LMHB12DSI | 12000 | 1 | 12.7 | 21.5 | 10.6 | 250 | 250
208130833 | Mini/Multi Split | LBG Products | LBHB18DVWO | Mini-Splits (Non-Ducted) | LMHB18DSI | 16000 | 1.33 | 12.5 | 20 | 10.3 | 250 | 332.5
208130843 | Mini/Multi Split | LBG Products | LBHB12DVWO | Mini-Splits (Non-Ducted) | LMHB12DZGI | 12000 | 1 | 13 | 23 | 11.5 | 250 | 250
208130844 | Mini/Multi Split | LBG Products | LBHB18DVWO | Mini-Splits (Non-Ducted) | LMHB18DZDI | 17000 | 1.42 | 12.5 | 20.2 | 10.6 | 250 | 355
208136306 | Mini/Multi Split | DUCTLESSAIRE | DA0921-H2-O* | Mini-Splits (Non-Ducted) | DA0921-H2-I* | 9000 | 0.75 | 14 | 24 | 11.3 | 250 | 187.5
208136307 | Mini/Multi Split | DUCTLESSAIRE | DA1221-H2-O* | Mini-Splits (Non-Ducted) | DA1221-H2-I* | 12000 | 1 | 12.5 | 22 | 10.8 | 250 | 250
208136308 | Mini/Multi Split | DUCTLESSAIRE | DA1821-H2-O* | Mini-Splits (Non-Ducted) | DA1821-H2-I* | 18000 | 1.5 | 13.5 | 23.5 | 11 | 250 | 375
208136309 | Mini/Multi Split | DUCTLESSAIRE | DA2421-H2-O* | Mini-Splits (Non-Ducted) | DA2421-H2-I* | 24000 | 2 | 12.5 | 21 | 10 | 250 | 500
208136394 | Mini/Multi Split | DAIKIN | RXL15QMVJU* | Mini-Splits (Non-Ducted) | FTX15NMVJU* | 15000 | 1.25 | 13 | 20 | 12.5 | 250 | 312.5
208141163 | Mini/Multi Split | LIVART | LVA09HRN1-19 | Mini-Splits (Non-Ducted) | LVA09HRN1-19 | 9000 | 0.75 | 12.6 | 21.5 | 10 | 250 | 187.5
208141167 | Mini/Multi Split | COMFORT-AIRE | A-VMH09SV-1 | Mini-Splits (Non-Ducted) | B-VMH09SU-1 | 9000 | 0.75 | 15.6 | 26.3 | 12.5 | 250 | 187.5
208141168 | Mini/Multi Split | COMFORT-AIRE | A-VMH12SV-1 | Mini-Splits (Non-Ducted) | B-VMH12SU-1 | 12000 | 1 | 13.5 | 24.5 | 12.5 | 250 | 250
208141169 | Mini/Multi Split | COMFORT-AIRE | A-VMH18SV-1 | Mini-Splits (Non-Ducted) | B-VMH18SU-1A | 17000 | 1.42 | 12.5 | 20.5 | 11 | 250 | 355
208141170 | Mini/Multi Split | COMFORT-AIRE | A-VMH24SV-1 | Mini-Splits (Non-Ducted) | B-VMH24SU-1 | 24000 | 2 | 13 | 21 | 12 | 250 | 500
208141173 | Mini/Multi Split | COMFORT-AIRE | A-VMH09SV-1 | Mini-Splits (Non-Ducted) | B-VMH09SU-1C | 9000 | 0.75 | 15.6 | 26.3 | 12.5 | 250 | 187.5
208141174 | Mini/Multi Split | COMFORT-AIRE | A-VMH12SV-1 | Mini-Splits (Non-Ducted) | B-VMH12SU-1C | 12000 | 1 | 13.5 | 24.5 | 12.5 | 250 | 250
208141175 | Mini/Multi Split | COMFORT-AIRE | A-VMH09SU-1 | Mini-Splits (Non-Ducted) | B-VMH09SV-1 | 9000 | 0.75 | 13 | 23 | 10 | 250 | 187.5
208141177 | Mini/Multi Split | COMFORT-AIRE | A-VMH18SU-1A | Mini-Splits (Non-Ducted) | B-VMH18SV-1 | 18000 | 1.5 | 12.5 | 21.5 | 13 | 250 | 375
208141178 | Mini/Multi Split | COMFORT-AIRE | A-VMH24SU-1 | Mini-Splits (Non-Ducted) | B-VMH24SV-1 | 24000 | 2 | 13 | 21.5 | 12 | 250 | 500
208141181 | Mini/Multi Split | COMFORT-AIRE | A-KMH09SV-1 | Mini-Splits (Non-Ducted) | B-KMH09SU-1 | 9000 | 0.75 | 15.6 | 26.3 | 12.5 | 250 | 187.5
208141182 | Mini/Multi Split | COMFORT-AIRE | A-KMH12SV-1 | Mini-Splits (Non-Ducted) | B-KMH12SU-1 | 12000 | 1 | 13.5 | 24.5 | 12.5 | 250 | 250
208141183 | Mini/Multi Split | COMFORT-AIRE | A-KMH18SV-1 | Mini-Splits (Non-Ducted) | B-KMH18SU-1 | 17000 | 1.42 | 12.5 | 20.5 | 11 | 250 | 355
208141184 | Mini/Multi Split | COMFORT-AIRE | A-KMH24SV-1 | Mini-Splits (Non-Ducted) | B-KMH24SU-1 | 24000 | 2 | 13 | 21 | 12 | 250 | 500
208141186 | Mini/Multi Split | COMFORT-AIRE | A-KMH09SU-1 | Mini-Splits (Non-Ducted) | B-KMH09SV-1 | 9000 | 0.75 | 13 | 23 | 10 | 250 | 187.5
208141188 | Mini/Multi Split | COMFORT-AIRE | A-KMH18SU-1 | Mini-Splits (Non-Ducted) | B-KMH18SV-1 | 18000 | 1.5 | 12.5 | 21.5 | 13 | 250 | 375
208141189 | Mini/Multi Split | COMFORT-AIRE | A-KMH24SU-1 | Mini-Splits (Non-Ducted) | B-KMH24SV-1 | 24000 | 2 | 13 | 21.5 | 12 | 250 | 500
208141193 | Mini/Multi Split | KERR | A-KMH09SV-1 | Mini-Splits (Non-Ducted) | B-KMH09SU-1 | 9000 | 0.75 | 15.6 | 26.3 | 12.5 | 250 | 187.5
208141194 | Mini/Multi Split | KERR | A-KMH12SV-1 | Mini-Splits (Non-Ducted) | B-KMH12SU-1 | 12000 | 1 | 13.5 | 24.5 | 12.5 | 250 | 250
208141195 | Mini/Multi Split | KERR | A-KMH18SV-1 | Mini-Splits (Non-Ducted) | B-KMH18SU-1 | 17000 | 1.42 | 12.5 | 20.5 | 11 | 250 | 355
208141196 | Mini/Multi Split | KERR | A-KMH24SV-1 | Mini-Splits (Non-Ducted) | B-KMH24SU-1 | 24000 | 2 | 13 | 21 | 12 | 250 | 500
208141198 | Mini/Multi Split | KERR | A-KMH09SU-1 | Mini-Splits (Non-Ducted) | B-KMH09SV-1 | 9000 | 0.75 | 13 | 23 | 10 | 250 | 187.5
208141200 | Mini/Multi Split | KERR | A-KMH18SU-1 | Mini-Splits (Non-Ducted) | B-KMH18SV-1 | 18000 | 1.5 | 12.5 | 21.5 | 13 | 250 | 375
208141201 | Mini/Multi Split | KERR | A-KMH24SU-1 | Mini-Splits (Non-Ducted) | B-KMH24SV-1 | 24000 | 2 | 13 | 21.5 | 12 | 250 | 500
208141955 | Mini/Multi Split | PIONEER | YN012GMFI22RPE | Mini-Splits (Non-Ducted) | FB012GMFILDFHE | 12000 | 1 | 13 | 21.5 | 10 | 250 | 250
208141956 | Mini/Multi Split | PIONEER | YN018GMFI22RPE | Mini-Splits (Non-Ducted) | UB018GMFILCFHD | 18000 | 1.5 | 12.5 | 21.5 | 10.5 | 250 | 375
208141957 | Mini/Multi Split | PIONEER | YN024GMFI22RPE | Mini-Splits (Non-Ducted) | UB024GMFILCFHD | 24000 | 2 | 12.5 | 20 | 11.2 | 250 | 500
208153975 | Mini/Multi Split | LG | LGE1234 | Non-Ducted Indoor Units |  | 18000 | 1.5 | 12.5 | 22 | 15 | 250 | 375
208153976 | Mini/Multi Split | LG | LGE12345 | Non-Ducted Indoor Units |  | 18000 | 1.5 | 12.5 | 22 | 15 | 250 | 375
208157113 | Mini/Multi Split | BOSCH | BMS500-AAS012-0CSXRC | Mini-Splits (Non-Ducted) | BMS500-AAS012-0AHWXB | 12000 | 1 | 13 | 22 | 10 | 250 | 250
208157116 | Mini/Multi Split | BOSCH | BMS500-AAS009-1CSXHC | Mini-Splits (Non-Ducted) | BMS500-AAU009-1AHWXB | 9000 | 0.75 | 15.6 | 26.3 | 12.5 | 250 | 187.5
208157117 | Mini/Multi Split | BOSCH | BMS500-AAS012-1CSXHC | Mini-Splits (Non-Ducted) | BMS500-AAU012-1AHWXB | 12000 | 1 | 13.5 | 24.5 | 12.5 | 250 | 250
208157118 | Mini/Multi Split | BOSCH | BMS500-AAS018-1CSXHC | Mini-Splits (Non-Ducted) | BMS500-AAU018-1AHWXB | 17000 | 1.42 | 12.5 | 20.5 | 11 | 250 | 355
208157119 | Mini/Multi Split | BOSCH | BMS500-AAS024-1CSXHC | Mini-Splits (Non-Ducted) | BMS500-AAU024-1AHWXB | 24000 | 2 | 13 | 21 | 12 | 250 | 500
208185841 | Mini/Multi Split | Ameristar | M4THS2324A11NAA | Mini-Splits (Non-Ducted) | M4MHW2324A1N0AA | 22000 | 1.83 | 13 | 21 | 11 | 250 | 457.5
208185842 | Mini/Multi Split | RUNTRU | M4THS2324A11NAA | Mini-Splits (Non-Ducted) | M4MHW2324A1N0AA | 22000 | 1.83 | 13 | 21 | 11 | 250 | 457.5
208191857 | Mini/Multi Split | PIONEER | YN009GMFI22RPE | Mini-Splits (Non-Ducted) | CB009GMFILCFHD | 9000 | 0.75 | 13 | 20 | 10.5 | 250 | 187.5
208191861 | Mini/Multi Split | PIONEER | YN012GMFI22RPE | Mini-Splits (Non-Ducted) | CB012GMFILCFHD | 12000 | 1 | 14 | 22 | 10.6 | 250 | 250
208191863 | Mini/Multi Split | PIONEER | YN018GMFI22RPE | Mini-Splits (Non-Ducted) | CB018GMFILCFHD | 16000 | 1.33 | 12.5 | 20.5 | 11 | 250 | 332.5
208191864 | Mini/Multi Split | PIONEER | YN024GMFI22RPE | Mini-Splits (Non-Ducted) | CB024GMFILDFHE | 24000 | 2 | 12.5 | 20.7 | 10.5 | 250 | 500
208280023 | Mini/Multi Split | TRUST AIR CONDITIONERS | CE09H/O4S41R | Mini-Splits (Non-Ducted) | CE09H/I4S41R | 9000 | 0.75 | 12.5 | 21.5 | 10.5 | 250 | 187.5
208280028 | Mini/Multi Split | TRUST AIR CONDITIONERS | CE09H/O4S41P | Mini-Splits (Non-Ducted) | CE09H/I4S41P | 9000 | 0.75 | 12.6 | 21.5 | 10.5 | 250 | 187.5
208280044 | Mini/Multi Split | TRUST AIR CONDITIONERS | IS12H/O4S41R | Mini-Splits (Non-Ducted) | IS12H/I4S41R | 12000 | 1 | 13 | 23 | 11.6 | 250 | 250
208284473 | Mini/Multi Split | TRUST AIR CONDITIONERS | M2S18H/O4S4P | Non-Ducted Indoor Units |  | 18000 | 1.5 | 13.3 | 22.5 | 10.6 | 250 | 375
208284475 | Mini/Multi Split | TRUST AIR CONDITIONERS | M2S18H/O4S4P | Mixed Ducted and Non-Ducted Indoor Units |  | 18000 | 1.5 | 12.65 | 20.75 | 10.7 | 250 | 375
208284476 | Mini/Multi Split | TRUST AIR CONDITIONERS | M3S27H/O4S4P | Non-Ducted Indoor Units |  | 28000 | 2.33 | 12.5 | 23.8 | 10.5 | 250 | 582.5
208284482 | Mini/Multi Split | TRUST AIR CONDITIONERS | M5S48H/O4S4P | Non-Ducted Indoor Units |  | 48000 | 4 | 12.5 | 22.4 | 11 | 250 | 1000
208284485 | Mini/Multi Split | TRUST AIR CONDITIONERS | M2H18H/O4S4P | Non-Ducted Indoor Units |  | 19000 | 1.58 | 12.5 | 22 | 10.2 | 250 | 395
208284488 | Mini/Multi Split | TRUST AIR CONDITIONERS | M3H27H/O4S4P | Non-Ducted Indoor Units |  | 28000 | 2.33 | 12.5 | 22.5 | 11.3 | 250 | 582.5
208284491 | Mini/Multi Split | TRUST AIR CONDITIONERS | M4H36H/O4S4P | Non-Ducted Indoor Units |  | 36000 | 3 | 13.6 | 21.8 | 11 | 250 | 750
208287562 | Mini/Multi Split | ACiQ | UB1MSHQCO09 | Mini-Splits (Non-Ducted) | UB1MSHQCW09 | 9000 | 0.75 | 12.8 | 19.5 | 10 | 250 | 187.5
208287565 | Mini/Multi Split | ACiQ | UB1MSHQCO12 | Mini-Splits (Non-Ducted) | UB1MSHQCW12 | 12000 | 1 | 12.5 | 22 | 10.5 | 250 | 250
208287567 | Mini/Multi Split | ACiQ | UB1MSHQCO18 | Mini-Splits (Non-Ducted) | UB1MSHQCW18 | 18000 | 1.5 | 13 | 23.3 | 11.6 | 250 | 375
208287568 | Mini/Multi Split | ACiQ | UB1MSHQCO24 | Mini-Splits (Non-Ducted) | UB1MSHQCW24 | 23400 | 1.95 | 12.5 | 21 | 10.5 | 250 | 487.5
208287570 | Mini/Multi Split | Buck Cool | UB1MSHQCO09 | Mini-Splits (Non-Ducted) | UB1MSHQCW09 | 9000 | 0.75 | 12.8 | 19.5 | 10 | 250 | 187.5
208287572 | Mini/Multi Split | Buck Cool | UB1MSHQCO12 | Mini-Splits (Non-Ducted) | UB1MSHQCW12 | 12000 | 1 | 12.5 | 22 | 10.5 | 250 | 250
208287574 | Mini/Multi Split | Buck Cool | UB1MSHQCO18 | Mini-Splits (Non-Ducted) | UB1MSHQCW18 | 18000 | 1.5 | 13 | 23.3 | 11.6 | 250 | 375
208287576 | Mini/Multi Split | Buck Cool | UB1MSHQCO24 | Mini-Splits (Non-Ducted) | UB1MSHQCW24 | 23400 | 1.95 | 12.5 | 21 | 10.5 | 250 | 487.5
208287580 | Mini/Multi Split | Perfect Aire | UB1MSHQCO09 | Mini-Splits (Non-Ducted) | UB1MSHQCW09 | 9000 | 0.75 | 12.8 | 19.5 | 10 | 250 | 187.5
208287581 | Mini/Multi Split | Perfect Aire | UB1MSHQCO12 | Mini-Splits (Non-Ducted) | UB1MSHQCW12 | 12000 | 1 | 12.5 | 22 | 10.5 | 250 | 250
208287583 | Mini/Multi Split | Perfect Aire | UB1MSHQCO18 | Mini-Splits (Non-Ducted) | UB1MSHQCW18 | 18000 | 1.5 | 13 | 23.3 | 11.6 | 250 | 375
208287585 | Mini/Multi Split | Perfect Aire | UB1MSHQCO24 | Mini-Splits (Non-Ducted) | UB1MSHQCW24 | 23400 | 1.95 | 12.5 | 21 | 10.5 | 250 | 487.5
208287587 | Mini/Multi Split | ProAire | UB1MSHQCO09 | Mini-Splits (Non-Ducted) | UB1MSHQCW09 | 9000 | 0.75 | 12.8 | 19.5 | 10 | 250 | 187.5
208287591 | Mini/Multi Split | ProAire | UB1MSHQCO12 | Mini-Splits (Non-Ducted) | UB1MSHQCW12 | 12000 | 1 | 12.5 | 22 | 10.5 | 250 | 250
208287593 | Mini/Multi Split | ProAire | UB1MSHQCO18 | Mini-Splits (Non-Ducted) | UB1MSHQCW18 | 18000 | 1.5 | 13 | 23.3 | 11.6 | 250 | 375
208287595 | Mini/Multi Split | ProAire | UB1MSHQCO24 | Mini-Splits (Non-Ducted) | UB1MSHQCW24 | 23400 | 1.95 | 12.5 | 21 | 10.5 | 250 | 487.5
208330273 | Mini/Multi Split | EQK | KCM23S12P1QOT | Mini-Splits (Non-Ducted) | KCM23S12P1QIT | 12000 | 1 | 12.5 | 22 | 10 | 250 | 250
208330277 | Mini/Multi Split | EQK | KCM23S12P2QOT | Mini-Splits (Non-Ducted) | KCM23S12P2QIT | 12000 | 1 | 13 | 23 | 10 | 250 | 250
208330279 | Mini/Multi Split | EQK | KCM23S18P2QOT | Mini-Splits (Non-Ducted) | KCM23S18P2QIT | 18000 | 1.5 | 13 | 21.5 | 10 | 250 | 375
208330281 | Mini/Multi Split | EQK | KCM23S24P2QOT | Mini-Splits (Non-Ducted) | KCM23S24P2QIT | 23000 | 1.92 | 12.5 | 20 | 10 | 250 | 480
208429503 | Mini/Multi Split | TOSHIBA CARRIER | RAV-SP122AT2P-UL | Mini-Splits (Non-Ducted) | RAV-SM122KRTP-UL | 12000 | 1 | 15.6 | 25.2 | 10.6 | 250 | 250
208429506 | Mini/Multi Split | TOSHIBA CARRIER | RAV-SP302AT2P-UL | Mini-Splits (Non-Ducted) | RAV-SM302KRTP-UL | 30000 | 2.5 | 12.6 | 23 | 10.2 | 250 | 625
208447319 | Mini/Multi Split | TOSHIBA CARRIER | RAV-SP182AT2P-UL | Mini-Splits (Non-Ducted) | RAV-SM182UTP-UL | 18000 | 1.5 | 13.7 | 24.3 | 12.3 | 250 | 375
208447322 | Mini/Multi Split | TOSHIBA CARRIER | RAV-SP242AT2P-UL | Mini-Splits (Non-Ducted) | RAV-SM242CTP-UL | 24000 | 2 | 12.7 | 22 | 10.4 | 250 | 500
208447324 | Mini/Multi Split | TOSHIBA CARRIER | RAV-SP302AT2P-UL | Mini-Splits (Non-Ducted) | RAV-SM302UTP-UL | 30000 | 2.5 | 13.9 | 22.7 | 11.8 | 250 | 625
208447325 | Mini/Multi Split | TOSHIBA CARRIER | RAV-SP302AT2P-UL | Mini-Splits (Non-Ducted) | RAV-SM302CTP-UL | 30000 | 2.5 | 12.5 | 21 | 10.5 | 250 | 625
208119824 | Mini/Multi Split | MOOVAIR | DMA09HOS28230E8 | Mini-Splits (Non-Ducted) | DM09HIW23230E3 | 9000 | 0.75 | 15.6 | 26.3 | 12.5 | 250 | 187.5
208119825 | Mini/Multi Split | MOOVAIR | DMA12HOS28230E8 | Mini-Splits (Non-Ducted) | DM12HIW23230E3 | 12000 | 1 | 13.5 | 24.5 | 12.5 | 250 | 250
208119826 | Mini/Multi Split | MOOVAIR | DMA18HOS28230E8 | Mini-Splits (Non-Ducted) | DM18HIW23230E3 | 17000 | 1.42 | 12.5 | 20.5 | 11 | 250 | 355
208119827 | Mini/Multi Split | MOOVAIR | DMA24HOS28230E8 | Mini-Splits (Non-Ducted) | DM24HIW23230E3 | 24000 | 2 | 13 | 21 | 12 | 250 | 500
208119828 | Mini/Multi Split | ELIOS | DEA09HOS28230E8 | Mini-Splits (Non-Ducted) | DE09HIW23230E3 | 9000 | 0.75 | 15.6 | 26.3 | 12.5 | 250 | 187.5
208119829 | Mini/Multi Split | ELIOS | DEA12HOS28230E8 | Mini-Splits (Non-Ducted) | DE12HIW23230E3 | 12000 | 1 | 13.5 | 24.5 | 12.5 | 250 | 250
208119830 | Mini/Multi Split | ELIOS | DEA18HOS28230E8 | Mini-Splits (Non-Ducted) | DE18HIW23230E3 | 17000 | 1.42 | 12.5 | 20.5 | 11 | 250 | 355
208119831 | Mini/Multi Split | ELIOS | DEA24HOS28230E8 | Mini-Splits (Non-Ducted) | DE24HIW23230E3 | 24000 | 2 | 13 | 21 | 12 | 250 | 500
208119921 | Mini/Multi Split | Cooper & Hunter | CHV6-36URBM | Non-Ducted Indoor Units |  | 36000 | 3 | 14.2 | 20 | 11 | 250 | 750
208119922 | Mini/Multi Split | Cooper & Hunter | CHV6-48URBM | Non-Ducted Indoor Units |  | 48000 | 4 | 12.6 | 19 | 10.5 | 250 | 1000
208119924 | Mini/Multi Split | Cooper & Hunter | CHV6-36URBM | Mixed Ducted and Non-Ducted Indoor Units |  | 36000 | 3 | 13.4 | 18.5 | 10.75 | 250 | 750
208120572 | Mini/Multi Split | GREE | GWH12AGCXD-D3DNA1A/O | Mini-Splits (Non-Ducted) | GWH12QCXD-D3DN***/I | 12000 | 1 | 12.5 | 24 | 11 | 250 | 250
208120592 | Mini/Multi Split | Ameristar | M4THS2318A11N** | Mini-Splits (Non-Ducted) | M4MHW2318A1N0** | 18000 | 1.5 | 13 | 21 | 11 | 250 | 375
208120593 | Mini/Multi Split | RUNTRU | M4THS2318A11N** | Mini-Splits (Non-Ducted) | M4MHW2318A1N0** | 18000 | 1.5 | 13 | 21 | 11 | 250 | 375
208121843 | Mini/Multi Split | ECO-AIR | MOX230-09HFN1-BS5W | Mini-Splits (Non-Ducted) | MSAG11A-09HRFN1-BS5W | 9000 | 0.75 | 12.5 | 21.5 | 10.5 | 250 | 187.5
208121845 | Mini/Multi Split | ECO-AIR | MOX230-09HFN1-MT0W | Mini-Splits (Non-Ducted) | MSAG11A-09HRFN1-MT0W | 9000 | 0.75 | 12.6 | 21.5 | 10.5 | 250 | 187.5
208121855 | Mini/Multi Split | ECO-AIR | MOX230-12HFN1-BV0Q1W | Mini-Splits (Non-Ducted) | MSABB-12HRFN1-BV0Q1W | 12000 | 1 | 12.5 | 22 | 11.5 | 250 | 250
208121856 | Mini/Multi Split | ECO-AIR | MOX430-18HFN1-MT2Q1W | Mini-Splits (Non-Ducted) | MSABE-18HRFN1-MT2Q1W | 18000 | 1.5 | 12.5 | 22 | 11.5 | 250 | 375
208121857 | Mini/Multi Split | ECO-AIR | MOD31-23HFN1-MT2Q1W | Mini-Splits (Non-Ducted) | MSABE-23HRFN1-MT2Q1W | 23000 | 1.92 | 12.5 | 20.5 | 10.5 | 250 | 480
208121859 | Mini/Multi Split | ECO-AIR | MOX230-09HFN1-MW5W | Mini-Splits (Non-Ducted) | MSEPB-09HRFN1-MY5W(GA) | 9000 | 0.75 | 15 | 25.5 | 12.2 | 250 | 187.5
208121860 | Mini/Multi Split | ECO-AIR | MOX230-12HFN1-MV5W | Mini-Splits (Non-Ducted) | MSEPB-12HRFN1-MW5W(GA) | 12000 | 1 | 13.7 | 23.2 | 13.2 | 250 | 250
208121861 | Mini/Multi Split | ECO-AIR | MOX430-18HFN1-MT8W | Mini-Splits (Non-Ducted) | MSEPC-18HRFN1-MU0W | 18000 | 1.5 | 12.5 | 22.6 | 12 | 250 | 375
208121862 | Mini/Multi Split | ECO-AIR | MOD33-24HFN1-MT0W | Mini-Splits (Non-Ducted) | MSEPD-24HRFN1-MU0W | 24000 | 2 | 14 | 22 | 12 | 250 | 500
208121863 | Mini/Multi Split | ECO-AIR | MOX230-09HFN1-MW5W | Mini-Splits (Non-Ducted) | MSEPB-06HRFN1-MY5W | 6000 | 0.5 | 15.8 | 26.5 | 14 | 250 | 125
208121864 | Mini/Multi Split | ECO-AIR | MOX330-09HFN1-MY5W | Mini-Splits (Non-Ducted) | MSEPB-09HRFN1-MY5W(GA) | 9000 | 0.75 | 16.2 | 28.1 | 13 | 250 | 187.5
208121865 | Mini/Multi Split | ECO-AIR | MOX330-12HFN1-MW5W | Mini-Splits (Non-Ducted) | MSEPB-12HRFN1-MW5W(GA) | 12000 | 1 | 14 | 25.5 | 13 | 250 | 250
208121866 | Mini/Multi Split | ECO-AIR | MOX430-17HFN1-MT0W | Mini-Splits (Non-Ducted) | MSEPC-18HRFN1-MU0W | 18000 | 1.5 | 12.5 | 21.5 | 13 | 250 | 375
208121867 | Mini/Multi Split | ECO-AIR | MOD30-24HFN1-MU0W | Mini-Splits (Non-Ducted) | MSEPD-24HRFN1-MU0W | 24000 | 2 | 13 | 21.5 | 12 | 250 | 500
208121868 | Mini/Multi Split | ECO-AIR | M2OA-18HFN1-M | Non-Ducted Indoor Units |  | 18000 | 1.5 | 13.3 | 22.5 | 10.6 | 250 | 375
208121870 | Mini/Multi Split | ECO-AIR | M2OA-18HFN1-M | Mixed Ducted and Non-Ducted Indoor Units |  | 18000 | 1.5 | 12.65 | 20.75 | 10.7 | 250 | 375
208121871 | Mini/Multi Split | ECO-AIR | M3OJ-27HFN1-M | Non-Ducted Indoor Units |  | 28000 | 2.33 | 12.5 | 23.8 | 10.5 | 250 | 582.5
208121877 | Mini/Multi Split | ECO-AIR | M5OG-48HFN1-M | Non-Ducted Indoor Units |  | 48000 | 4 | 12.5 | 22.4 | 11 | 250 | 1000
208121880 | Mini/Multi Split | Alsetria | MOX230-09HFN1-BS5W | Mini-Splits (Non-Ducted) | MSAG11A-09HRFN1-BS5W | 9000 | 0.75 | 12.5 | 21.5 | 10.5 | 250 | 187.5
208121882 | Mini/Multi Split | Alsetria | MOX230-09HFN1-MT0W | Mini-Splits (Non-Ducted) | MSAG11A-09HRFN1-MT0W | 9000 | 0.75 | 12.6 | 21.5 | 10.5 | 250 | 187.5
208121892 | Mini/Multi Split | Alsetria | MOX230-12HFN1-BV0Q1W | Mini-Splits (Non-Ducted) | MSABB-12HRFN1-BV0Q1W | 12000 | 1 | 12.5 | 22 | 11.5 | 250 | 250
208121893 | Mini/Multi Split | Alsetria | MOX430-18HFN1-MT2Q1W | Mini-Splits (Non-Ducted) | MSABE-18HRFN1-MT2Q1W | 18000 | 1.5 | 12.5 | 22 | 11.5 | 250 | 375
208121894 | Mini/Multi Split | Alsetria | MOD31-23HFN1-MT2Q1W | Mini-Splits (Non-Ducted) | MSABE-23HRFN1-MT2Q1W | 23000 | 1.92 | 12.5 | 20.5 | 10.5 | 250 | 480
208121896 | Mini/Multi Split | Alsetria | MOX230-09HFN1-MW5W | Mini-Splits (Non-Ducted) | MSEPB-09HRFN1-MY5W(GA) | 9000 | 0.75 | 15 | 25.5 | 12.2 | 250 | 187.5
208121897 | Mini/Multi Split | Alsetria | MOX230-12HFN1-MV5W | Mini-Splits (Non-Ducted) | MSEPB-12HRFN1-MW5W(GA) | 12000 | 1 | 13.7 | 23.2 | 13.2 | 250 | 250
208121898 | Mini/Multi Split | Alsetria | MOX430-18HFN1-MT8W | Mini-Splits (Non-Ducted) | MSEPC-18HRFN1-MU0W | 18000 | 1.5 | 12.5 | 22.6 | 12 | 250 | 375
208121899 | Mini/Multi Split | Alsetria | MOD33-24HFN1-MT0W | Mini-Splits (Non-Ducted) | MSEPD-24HRFN1-MU0W | 24000 | 2 | 14 | 22 | 12 | 250 | 500
208121900 | Mini/Multi Split | Alsetria | MOX230-09HFN1-MW5W | Mini-Splits (Non-Ducted) | MSEPB-06HRFN1-MY5W | 6000 | 0.5 | 15.8 | 26.5 | 14 | 250 | 125
208121901 | Mini/Multi Split | Alsetria | MOX330-09HFN1-MY5W | Mini-Splits (Non-Ducted) | MSEPB-09HRFN1-MY5W(GA) | 9000 | 0.75 | 16.2 | 28.1 | 13 | 250 | 187.5
208121902 | Mini/Multi Split | Alsetria | MOX330-12HFN1-MW5W | Mini-Splits (Non-Ducted) | MSEPB-12HRFN1-MW5W(GA) | 12000 | 1 | 14 | 25.5 | 13 | 250 | 250
208121903 | Mini/Multi Split | Alsetria | MOX430-17HFN1-MT0W | Mini-Splits (Non-Ducted) | MSEPC-18HRFN1-MU0W | 18000 | 1.5 | 12.5 | 21.5 | 13 | 250 | 375
208121904 | Mini/Multi Split | Alsetria | MOD30-24HFN1-MU0W | Mini-Splits (Non-Ducted) | MSEPD-24HRFN1-MU0W | 24000 | 2 | 13 | 21.5 | 12 | 250 | 500
208121905 | Mini/Multi Split | Alsetria | M2OA-18HFN1-M | Non-Ducted Indoor Units |  | 18000 | 1.5 | 13.3 | 22.5 | 10.6 | 250 | 375
208121907 | Mini/Multi Split | Alsetria | M2OA-18HFN1-M | Mixed Ducted and Non-Ducted Indoor Units |  | 18000 | 1.5 | 12.65 | 20.75 | 10.7 | 250 | 375
208121908 | Mini/Multi Split | Alsetria | M3OJ-27HFN1-M | Non-Ducted Indoor Units |  | 28000 | 2.33 | 12.5 | 23.8 | 10.5 | 250 | 582.5
208121914 | Mini/Multi Split | Alsetria | M5OG-48HFN1-M | Non-Ducted Indoor Units |  | 48000 | 4 | 12.5 | 22.4 | 11 | 250 | 1000
208121923 | Mini/Multi Split | EMI | MHSZ106DA | Mini-Splits (Non-Ducted) | MHWAL06DA | 6000 | 0.5 | 15.8 | 26.5 | 14 | 250 | 125
208121924 | Mini/Multi Split | EMI | MHSZ109DA | Mini-Splits (Non-Ducted) | MHWAL09DA | 9000 | 0.75 | 16.2 | 28.1 | 13 | 250 | 187.5
208121925 | Mini/Multi Split | EMI | MHSZ112DA | Mini-Splits (Non-Ducted) | MHWAL12DA | 12000 | 1 | 14 | 25.5 | 13 | 250 | 250
208121926 | Mini/Multi Split | EMI | MHSZ118DA | Mini-Splits (Non-Ducted) | MHWAL18DA | 18000 | 1.5 | 12.5 | 21.5 | 13 | 250 | 375
208121927 | Mini/Multi Split | EMI | MHSZ124DA | Mini-Splits (Non-Ducted) | MHWAL24DA | 24000 | 2 | 13 | 21.5 | 12 | 250 | 500
208121928 | Mini/Multi Split | EMI | MHSZ109DA | Mini-Splits (Non-Ducted) | MHCAS09DA | 9000 | 0.75 | 13 | 20.5 | 10.8 | 250 | 187.5
208121929 | Mini/Multi Split | EMI | MHSZ112DA | Mini-Splits (Non-Ducted) | MHCAS12DA | 12000 | 1 | 12.7 | 21.5 | 10.6 | 250 | 250
208121930 | Mini/Multi Split | EMI | MHSZ118DA | Mini-Splits (Non-Ducted) | MHCAS18DA | 16000 | 1.33 | 12.5 | 20 | 10.3 | 250 | 332.5
208121932 | Mini/Multi Split | EMI | MHMZ218DA | Non-Ducted Indoor Units |  | 19000 | 1.58 | 12.5 | 22 | 10.2 | 250 | 395
208121935 | Mini/Multi Split | EMI | MHMZ327DA | Non-Ducted Indoor Units |  | 28000 | 2.33 | 12.5 | 22.5 | 11.3 | 250 | 582.5
208121938 | Mini/Multi Split | EMI | MHMZ436DA | Non-Ducted Indoor Units |  | 36000 | 3 | 13.6 | 21.8 | 11 | 250 | 750
208121944 | Mini/Multi Split | PIONEER | YN009GMFI20RPD | Mini-Splits (Non-Ducted) | CB009GMFILCFHD | 9000 | 0.75 | 13 | 20 | 10.5 | 250 | 187.5
208121945 | Mini/Multi Split | PIONEER | YN012GMFI20RPD | Mini-Splits (Non-Ducted) | CB012GMFILCFHD | 12000 | 1 | 14 | 22 | 10.6 | 250 | 250
208121946 | Mini/Multi Split | PIONEER | WS018GMFI20HLD | Mini-Splits (Non-Ducted) | CB018GMFILCFHD | 16000 | 1.33 | 12.5 | 20.5 | 11 | 250 | 332.5
208121947 | Mini/Multi Split | PIONEER | YN024GMFI20RPD | Mini-Splits (Non-Ducted) | CB024GMFILDFHE | 24000 | 2 | 12.5 | 20.7 | 10.5 | 250 | 500
208121961 | Mini/Multi Split | PIONEER | YN020GMFI22M2E | Non-Ducted Indoor Units |  | 18000 | 1.5 | 12.5 | 21.5 | 10.6 | 250 | 375
208127266 | Mini/Multi Split | Allied | 4DHP2S12S-1L | Mini-Splits (Non-Ducted) | DWM212S4-1L | 12000 | 1 | 13 | 23 | 11.6 | 250 | 250
208128182 | Mini/Multi Split | Allied | 4DHP2S09S-1P | Mini-Splits (Non-Ducted) | DWM209S4-1P | 9000 | 0.75 | 15 | 25.5 | 12.2 | 250 | 187.5
208128183 | Mini/Multi Split | Allied | 4DHP2S09S-1P | Mini-Splits (Non-Ducted) | D22C109S4-1P | 9000 | 0.75 | 13 | 20 | 10.5 | 250 | 187.5
208128185 | Mini/Multi Split | AirEase | 4DHP2S09S-1P | Mini-Splits (Non-Ducted) | DWM209S4-1P | 9000 | 0.75 | 15 | 25.5 | 12.2 | 250 | 187.5
208128186 | Mini/Multi Split | AirEase | 4DHP2S09S-1P | Mini-Splits (Non-Ducted) | D22C109S4-1P | 9000 | 0.75 | 13 | 20 | 10.5 | 250 | 187.5
208128188 | Mini/Multi Split | Armstrong Air | 4DHP2S09S-1P | Mini-Splits (Non-Ducted) | DWM209S4-1P | 9000 | 0.75 | 15 | 25.5 | 12.2 | 250 | 187.5
208128189 | Mini/Multi Split | Armstrong Air | 4DHP2S09S-1P | Mini-Splits (Non-Ducted) | D22C109S4-1P | 9000 | 0.75 | 13 | 20 | 10.5 | 250 | 187.5
208128191 | Mini/Multi Split | CONCORD | 4DHP2S09S-1P | Mini-Splits (Non-Ducted) | DWM209S4-1P | 9000 | 0.75 | 15 | 25.5 | 12.2 | 250 | 187.5
208128192 | Mini/Multi Split | CONCORD | 4DHP2S09S-1P | Mini-Splits (Non-Ducted) | D22C109S4-1P | 9000 | 0.75 | 13 | 20 | 10.5 | 250 | 187.5
208128194 | Mini/Multi Split | DUCANE | 4DHP2S09S-1P | Mini-Splits (Non-Ducted) | DWM209S4-1P | 9000 | 0.75 | 15 | 25.5 | 12.2 | 250 | 187.5
208128195 | Mini/Multi Split | DUCANE | 4DHP2S09S-1P | Mini-Splits (Non-Ducted) | D22C109S4-1P | 9000 | 0.75 | 13 | 20 | 10.5 | 250 | 187.5
208128250 | Mini/Multi Split | Comfor Matic | GFMCB18-H2 | Non-Ducted Indoor Units |  | 18000 | 1.5 | 12.5 | 22 | 11 | 250 | 375
208128251 | Mini/Multi Split | Comfor Matic | GFMCB24-H2 | Non-Ducted Indoor Units |  | 24000 | 2 | 12.5 | 21 | 11 | 250 | 500
208128260 | Mini/Multi Split | GREE | GWH09ACCXB-D3DNA5A/O | Mini-Splits (Non-Ducted) | GWH09ACCXB-D3DN***/I | 9100 | 0.76 | 13.3 | 20 | 10 | 250 | 190
208128263 | Mini/Multi Split | SEA BREEZE+ | SZ12H424ZMO | Mini-Splits (Non-Ducted) | WM12H424ZMI | 12000 | 1 | 13 | 22.2 | 11 | 250 | 250
208128264 | Mini/Multi Split | SEA BREEZE+ | SZ18H424ZMO | Mini-Splits (Non-Ducted) | WM18H424ZMI | 18000 | 1.5 | 13.5 | 24 | 11.6 | 250 | 375
208128265 | Mini/Multi Split | SEA BREEZE+ | SZ24H424ZMO | Mini-Splits (Non-Ducted) | WM24H424ZMI | 24000 | 2 | 13 | 21 | 10 | 250 | 500
208128266 | Mini/Multi Split | SEA BREEZE+ | SZ9H424ZMO | Mini-Splits (Non-Ducted) | WM6H424ZMI | 6000 | 0.5 | 15 | 23.5 | 11 | 250 | 125
208128267 | Mini/Multi Split | SEA BREEZE+ | HSZ12H424ZMO | Mini-Splits (Non-Ducted) | WM12H424ZMI | 12000 | 1 | 13 | 22 | 12.7 | 250 | 250
208128268 | Mini/Multi Split | SEA BREEZE+ | HSZ12H424ZMO | Mini-Splits (Non-Ducted) | CA12H424ZMI | 12000 | 1 | 12.7 | 21.5 | 10.6 | 250 | 250
208128270 | Mini/Multi Split | SEA BREEZE+ | SZ9H424ZMO | Mini-Splits (Non-Ducted) | CA9H424ZMI | 9000 | 0.75 | 13 | 20 | 10.5 | 250 | 187.5
208128271 | Mini/Multi Split | SEA BREEZE+ | SZ12H424ZMO | Mini-Splits (Non-Ducted) | CA12H424ZMI | 12000 | 1 | 14 | 22 | 10.6 | 250 | 250
208128272 | Mini/Multi Split | SEA BREEZE+ | SZ18H424ZMO | Mini-Splits (Non-Ducted) | CA18H424ZMI | 16000 | 1.33 | 12.5 | 20.5 | 11 | 250 | 332.5
208128273 | Mini/Multi Split | SEA BREEZE+ | SZ24H424ZMO | Mini-Splits (Non-Ducted) | CA24H424ZMI | 24000 | 2 | 12.5 | 20.7 | 10.5 | 250 | 500
208128280 | Mini/Multi Split | SEA BREEZE+ | SZ18H424ZMO | Mini-Splits (Non-Ducted) | FC18H424ZMI | 18000 | 1.5 | 12.5 | 21.5 | 10.5 | 250 | 375
208128281 | Mini/Multi Split | SEA BREEZE+ | SZ24H424ZMO | Mini-Splits (Non-Ducted) | FC24H424ZMI | 24000 | 2 | 12.5 | 20 | 11.2 | 250 | 500
208128282 | Mini/Multi Split | SEA BREEZE+ | MZ18H424ZMO | Non-Ducted Indoor Units |  | 18000 | 1.5 | 12.5 | 21.5 | 10.6 | 250 | 375
208128285 | Mini/Multi Split | SEA BREEZE+ | MZ27H424ZMO | Non-Ducted Indoor Units |  | 24000 | 2 | 12.5 | 23 | 10.2 | 250 | 500
208128287 | Mini/Multi Split | SEA BREEZE+ | MZ27H424ZMO | Mixed Ducted and Non-Ducted Indoor Units |  | 24000 | 2 | 12.5 | 22.05 | 10.35 | 250 | 500
208128297 | Mini/Multi Split | SEA BREEZE+ | HMZ36H424ZMO | Non-Ducted Indoor Units |  | 36000 | 3 | 12.5 | 20 | 10.8 | 250 | 750
208130803 | Mini/Multi Split | LBG Products | LBHB09DUWO | Mini-Splits (Non-Ducted) | LBHB09DUWI | 9000 | 0.75 | 14.7 | 24 | 12.7 | 250 | 187.5
208130804 | Mini/Multi Split | LBG Products | LBHB12DUWO | Mini-Splits (Non-Ducted) | LBHB12DUWI | 12000 | 1 | 13 | 22.2 | 11 | 250 | 250
208130805 | Mini/Multi Split | LBG Products | LBHB18DUWO | Mini-Splits (Non-Ducted) | LBHB18DUWI | 18000 | 1.5 | 13.5 | 24 | 11.6 | 250 | 375
208130806 | Mini/Multi Split | LBG Products | LBHB24DUWO | Mini-Splits (Non-Ducted) | LBHB24DUWI | 24000 | 2 | 13 | 21 | 10 | 250 | 500
208130807 | Mini/Multi Split | LBG Products | LBHB09DUWO | Mini-Splits (Non-Ducted) | LMHB09DSI | 9000 | 0.75 | 13 | 20 | 10.5 | 250 | 187.5
208130808 | Mini/Multi Split | LBG Products | LBHB12DUWO | Mini-Splits (Non-Ducted) | LMHB12DSI | 12000 | 1 | 14 | 22 | 10.6 | 250 | 250
208130809 | Mini/Multi Split | LBG Products | LBHB18DUWO | Mini-Splits (Non-Ducted) | LMHB18DSI | 16000 | 1.33 | 12.5 | 20.5 | 11 | 250 | 332.5
208130810 | Mini/Multi Split | LBG Products | LBHB24DUWO | Mini-Splits (Non-Ducted) | LMHB24DSI | 24000 | 2 | 12.5 | 20.7 | 10.5 | 250 | 500
208130820 | Mini/Multi Split | LBG Products | LBHB12DUWO | Mini-Splits (Non-Ducted) | LMHB12DZGI | 12000 | 1 | 13 | 21.5 | 10 | 250 | 250
208130821 | Mini/Multi Split | LBG Products | LBHB18DUWO | Mini-Splits (Non-Ducted) | LMHB18DZDI | 18000 | 1.5 | 12.5 | 21.5 | 10.5 | 250 | 375
208130822 | Mini/Multi Split | LBG Products | LBHB24DUWO | Mini-Splits (Non-Ducted) | LMHB24DZDI | 24000 | 2 | 12.5 | 20 | 11.2 | 250 | 500
208106641 | Mini/Multi Split | LENNOX | MHB009S4S-1L | Mini-Splits (Non-Ducted) | MWHB009S4-1L | 9000 | 0.75 | 12.5 | 21.5 | 10.5 | 250 | 187.5
208106643 | Mini/Multi Split | LENNOX | MHB009S4S-1P | Mini-Splits (Non-Ducted) | MWHB009S4-1P | 9000 | 0.75 | 12.6 | 21.5 | 10.5 | 250 | 187.5
208106647 | Mini/Multi Split | LENNOX | MPC009S4S-1P | Mini-Splits (Non-Ducted) | MWMC006S4-1P | 6000 | 0.5 | 15.8 | 26.5 | 14 | 250 | 125
208106653 | Mini/Multi Split | Allied | 4DHP2S12S-1P | Mini-Splits (Non-Ducted) | DWM212S4-1P | 12000 | 1 | 13.7 | 23.2 | 13.2 | 250 | 250
208106654 | Mini/Multi Split | Allied | 4DHP2S18S-1P | Mini-Splits (Non-Ducted) | DWM218S4-1P | 18000 | 1.5 | 12.5 | 22.6 | 12 | 250 | 375
208106655 | Mini/Multi Split | Allied | 4DHP2S24S-1P | Mini-Splits (Non-Ducted) | DWM224S4-1P | 24000 | 2 | 14 | 22 | 12 | 250 | 500
208106657 | Mini/Multi Split | Allied | 4DHP2S12S-1P | Mini-Splits (Non-Ducted) | D22C112S4-1P | 12000 | 1 | 14 | 22 | 10.6 | 250 | 250
208106658 | Mini/Multi Split | Allied | 4DHP2S18S-1P | Mini-Splits (Non-Ducted) | D22C118S4-1P | 16000 | 1.33 | 12.5 | 20.5 | 11 | 250 | 332.5
208106659 | Mini/Multi Split | Allied | 4DHP2S24S-1P | Mini-Splits (Non-Ducted) | D33C224S4-1P | 24000 | 2 | 12.5 | 20.7 | 10 | 250 | 500
208106663 | Mini/Multi Split | DUCANE | 4DHP2S12S-1P | Mini-Splits (Non-Ducted) | DWM212S4-1P | 12000 | 1 | 13.7 | 23.2 | 13.2 | 250 | 250
208106664 | Mini/Multi Split | DUCANE | 4DHP2S18S-1P | Mini-Splits (Non-Ducted) | DWM218S4-1P | 18000 | 1.5 | 12.5 | 22.6 | 12 | 250 | 375
208106665 | Mini/Multi Split | DUCANE | 4DHP2S24S-1P | Mini-Splits (Non-Ducted) | DWM224S4-1P | 24000 | 2 | 14 | 22 | 12 | 250 | 500
208106666 | Mini/Multi Split | DUCANE | 4DHP2S12S-1P | Mini-Splits (Non-Ducted) | D22C112S4-1P | 12000 | 1 | 14 | 22 | 10.6 | 250 | 250
208106667 | Mini/Multi Split | DUCANE | 4DHP2S18S-1P | Mini-Splits (Non-Ducted) | D22C118S4-1P | 16000 | 1.33 | 12.5 | 20.5 | 11 | 250 | 332.5
208106668 | Mini/Multi Split | DUCANE | 4DHP2S24S-1P | Mini-Splits (Non-Ducted) | D33C224S4-1P | 24000 | 2 | 12.5 | 20.7 | 10 | 250 | 500
208106672 | Mini/Multi Split | Armstrong Air | 4DHP2S12S-1P | Mini-Splits (Non-Ducted) | DWM212S4-1P | 12000 | 1 | 13.7 | 23.2 | 13.2 | 250 | 250
208106673 | Mini/Multi Split | Armstrong Air | 4DHP2S18S-1P | Mini-Splits (Non-Ducted) | DWM218S4-1P | 18000 | 1.5 | 12.5 | 22.6 | 12 | 250 | 375
208106674 | Mini/Multi Split | Armstrong Air | 4DHP2S24S-1P | Mini-Splits (Non-Ducted) | DWM224S4-1P | 24000 | 2 | 14 | 22 | 12 | 250 | 500
208106675 | Mini/Multi Split | Armstrong Air | 4DHP2S12S-1P | Mini-Splits (Non-Ducted) | D22C112S4-1P | 12000 | 1 | 14 | 22 | 10.6 | 250 | 250
208106676 | Mini/Multi Split | Armstrong Air | 4DHP2S18S-1P | Mini-Splits (Non-Ducted) | D22C118S4-1P | 16000 | 1.33 | 12.5 | 20.5 | 11 | 250 | 332.5
208106677 | Mini/Multi Split | Armstrong Air | 4DHP2S24S-1P | Mini-Splits (Non-Ducted) | D33C224S4-1P | 24000 | 2 | 12.5 | 20.7 | 10 | 250 | 500
208106681 | Mini/Multi Split | AirEase | 4DHP2S12S-1P | Mini-Splits (Non-Ducted) | DWM212S4-1P | 12000 | 1 | 13.7 | 23.2 | 13.2 | 250 | 250
208106682 | Mini/Multi Split | AirEase | 4DHP2S18S-1P | Mini-Splits (Non-Ducted) | DWM218S4-1P | 18000 | 1.5 | 12.5 | 22.6 | 12 | 250 | 375
208106683 | Mini/Multi Split | AirEase | 4DHP2S24S-1P | Mini-Splits (Non-Ducted) | DWM224S4-1P | 24000 | 2 | 14 | 22 | 12 | 250 | 500
208106684 | Mini/Multi Split | AirEase | 4DHP2S12S-1P | Mini-Splits (Non-Ducted) | D22C112S4-1P | 12000 | 1 | 14 | 22 | 10.6 | 250 | 250
208106685 | Mini/Multi Split | AirEase | 4DHP2S18S-1P | Mini-Splits (Non-Ducted) | D22C118S4-1P | 16000 | 1.33 | 12.5 | 20.5 | 11 | 250 | 332.5
208106686 | Mini/Multi Split | AirEase | 4DHP2S24S-1P | Mini-Splits (Non-Ducted) | D33C224S4-1P | 24000 | 2 | 12.5 | 20.7 | 10 | 250 | 500
208106690 | Mini/Multi Split | CONCORD | 4DHP2S12S-1P | Mini-Splits (Non-Ducted) | DWM212S4-1P | 12000 | 1 | 13.7 | 23.2 | 13.2 | 250 | 250
208106691 | Mini/Multi Split | CONCORD | 4DHP2S18S-1P | Mini-Splits (Non-Ducted) | DWM218S4-1P | 18000 | 1.5 | 12.5 | 22.6 | 12 | 250 | 375
208106692 | Mini/Multi Split | CONCORD | 4DHP2S24S-1P | Mini-Splits (Non-Ducted) | DWM224S4-1P | 24000 | 2 | 14 | 22 | 12 | 250 | 500
208106693 | Mini/Multi Split | CONCORD | 4DHP2S12S-1P | Mini-Splits (Non-Ducted) | D22C112S4-1P | 12000 | 1 | 14 | 22 | 10.6 | 250 | 250
208106694 | Mini/Multi Split | CONCORD | 4DHP2S18S-1P | Mini-Splits (Non-Ducted) | D22C118S4-1P | 16000 | 1.33 | 12.5 | 20.5 | 11 | 250 | 332.5
208106695 | Mini/Multi Split | CONCORD | 4DHP2S24S-1P | Mini-Splits (Non-Ducted) | D33C224S4-1P | 24000 | 2 | 12.5 | 20.7 | 10 | 250 | 500
208106703 | Mini/Multi Split | Allied | 4DHPS209S-1P | Mini-Splits (Non-Ducted) | DWM209S4-1P | 9000 | 0.75 | 15 | 25.5 | 12.2 | 250 | 187.5
208106705 | Mini/Multi Split | Allied | 4DHPS209S-1P | Mini-Splits (Non-Ducted) | D22C109S4-1P | 9000 | 0.75 | 13 | 20 | 10.5 | 250 | 187.5
208106707 | Mini/Multi Split | Allied | 4DHV2S09S-1L | Mini-Splits (Non-Ducted) | DWH209S4-1L | 9000 | 0.75 | 12.5 | 21.5 | 10.5 | 250 | 187.5
208106709 | Mini/Multi Split | Allied | 4DHV2S09S-1P | Mini-Splits (Non-Ducted) | DWH209S4-1P | 9000 | 0.75 | 12.6 | 21.5 | 10.5 | 250 | 187.5
208106713 | Mini/Multi Split | DUCANE | 4DHP2S12S-1L | Mini-Splits (Non-Ducted) | DWM212S4-1L | 12000 | 1 | 13 | 23 | 11.6 | 250 | 250
208106714 | Mini/Multi Split | DUCANE | 4DHPS209S-1P | Mini-Splits (Non-Ducted) | DWM209S4-1P | 9000 | 0.75 | 15 | 25.5 | 12.2 | 250 | 187.5
208106716 | Mini/Multi Split | DUCANE | 4DHPS209S-1P | Mini-Splits (Non-Ducted) | D22C109S4-1P | 9000 | 0.75 | 13 | 20 | 10.5 | 250 | 187.5
208106718 | Mini/Multi Split | DUCANE | 4DHV2S09S-1L | Mini-Splits (Non-Ducted) | DWH209S4-1L | 9000 | 0.75 | 12.5 | 21.5 | 10.5 | 250 | 187.5
208106720 | Mini/Multi Split | DUCANE | 4DHV2S09S-1P | Mini-Splits (Non-Ducted) | DWH209S4-1P | 9000 | 0.75 | 12.6 | 21.5 | 10.5 | 250 | 187.5
208106724 | Mini/Multi Split | AirEase | 4DHP2S12S-1L | Mini-Splits (Non-Ducted) | DWM212S4-1L | 12000 | 1 | 13 | 23 | 11.6 | 250 | 250
208106725 | Mini/Multi Split | AirEase | 4DHPS209S-1P | Mini-Splits (Non-Ducted) | DWM209S4-1P | 9000 | 0.75 | 15 | 25.5 | 12.2 | 250 | 187.5
208106727 | Mini/Multi Split | AirEase | 4DHPS209S-1P | Mini-Splits (Non-Ducted) | D22C109S4-1P | 9000 | 0.75 | 13 | 20 | 10.5 | 250 | 187.5
208106729 | Mini/Multi Split | AirEase | 4DHV2S09S-1L | Mini-Splits (Non-Ducted) | DWH209S4-1L | 9000 | 0.75 | 12.5 | 21.5 | 10.5 | 250 | 187.5
208106731 | Mini/Multi Split | AirEase | 4DHV2S09S-1P | Mini-Splits (Non-Ducted) | DWH209S4-1P | 9000 | 0.75 | 12.6 | 21.5 | 10.5 | 250 | 187.5
208106735 | Mini/Multi Split | Armstrong Air | 4DHP2S12S-1L | Mini-Splits (Non-Ducted) | DWM212S4-1L | 12000 | 1 | 13 | 23 | 11.6 | 250 | 250
208106736 | Mini/Multi Split | Armstrong Air | 4DHPS209S-1P | Mini-Splits (Non-Ducted) | DWM209S4-1P | 9000 | 0.75 | 15 | 25.5 | 12.2 | 250 | 187.5
208106738 | Mini/Multi Split | Armstrong Air | 4DHPS209S-1P | Mini-Splits (Non-Ducted) | D22C109S4-1P | 9000 | 0.75 | 13 | 20 | 10.5 | 250 | 187.5
208106740 | Mini/Multi Split | Armstrong Air | 4DHV2S09S-1L | Mini-Splits (Non-Ducted) | DWH209S4-1L | 9000 | 0.75 | 12.5 | 21.5 | 10.5 | 250 | 187.5
208106742 | Mini/Multi Split | Armstrong Air | 4DHV2S09S-1P | Mini-Splits (Non-Ducted) | DWH209S4-1P | 9000 | 0.75 | 12.6 | 21.5 | 10.5 | 250 | 187.5
208106746 | Mini/Multi Split | CONCORD | 4DHP2S12S-1L | Mini-Splits (Non-Ducted) | DWM212S4-1L | 12000 | 1 | 13 | 23 | 11.6 | 250 | 250
208106747 | Mini/Multi Split | CONCORD | 4DHPS209S-1P | Mini-Splits (Non-Ducted) | DWM209S4-1P | 9000 | 0.75 | 15 | 25.5 | 12.2 | 250 | 187.5
208106749 | Mini/Multi Split | CONCORD | 4DHPS209S-1P | Mini-Splits (Non-Ducted) | D22C109S4-1P | 9000 | 0.75 | 13 | 20 | 10.5 | 250 | 187.5
208106751 | Mini/Multi Split | CONCORD | 4DHV2S09S-1L | Mini-Splits (Non-Ducted) | DWH209S4-1L | 9000 | 0.75 | 12.5 | 21.5 | 10.5 | 250 | 187.5
208106753 | Mini/Multi Split | CONCORD | 4DHV2S09S-1P | Mini-Splits (Non-Ducted) | DWH209S4-1P | 9000 | 0.75 | 12.6 | 21.5 | 10.5 | 250 | 187.5
208106761 | Mini/Multi Split | Allied | 4DHPS209S-1P | Mini-Splits (Non-Ducted) | DWM206S4-1P | 6000 | 0.5 | 15.8 | 26.5 | 14 | 250 | 125
208106766 | Mini/Multi Split | AirEase | 4DHPS209S-1P | Mini-Splits (Non-Ducted) | DWM206S4-1P | 6000 | 0.5 | 15.8 | 26.5 | 14 | 250 | 125
208106771 | Mini/Multi Split | Armstrong Air | 4DHPS209S-1P | Mini-Splits (Non-Ducted) | DWM206S4-1P | 6000 | 0.5 | 15.8 | 26.5 | 14 | 250 | 125
208106776 | Mini/Multi Split | CONCORD | 4DHPS209S-1P | Mini-Splits (Non-Ducted) | DWM206S4-1P | 6000 | 0.5 | 15.8 | 26.5 | 14 | 250 | 125
208106781 | Mini/Multi Split | DUCANE | 4DHPS209S-1P | Mini-Splits (Non-Ducted) | DWM206S4-1P | 6000 | 0.5 | 15.8 | 26.5 | 14 | 250 | 125
208106782 | Mini/Multi Split | Allied | 4DHP2S18M-1P | Non-Ducted Indoor Units |  | 18000 | 1.5 | 13.3 | 22.5 | 10.6 | 250 | 375
208106784 | Mini/Multi Split | Allied | 4DHP2S18M-1P | Mixed Ducted and Non-Ducted Indoor Units |  | 18000 | 1.5 | 12.65 | 20.75 | 10.7 | 250 | 375
208106785 | Mini/Multi Split | Allied | 4DHP2S24M-1P | Non-Ducted Indoor Units |  | 24000 | 2 | 13.1 | 24.1 | 11 | 250 | 500
208106787 | Mini/Multi Split | Allied | 4DHP2S24M-1P | Mixed Ducted and Non-Ducted Indoor Units |  | 24000 | 2 | 12.8 | 22.6 | 10.75 | 250 | 500
208106788 | Mini/Multi Split | Allied | 4DHP2S30M-1P | Non-Ducted Indoor Units |  | 28000 | 2.33 | 12.5 | 23.8 | 10.5 | 250 | 582.5
208106797 | Mini/Multi Split | AirEase | 4DHP2S18M-1P | Non-Ducted Indoor Units |  | 18000 | 1.5 | 13.3 | 22.5 | 10.6 | 250 | 375
208106799 | Mini/Multi Split | AirEase | 4DHP2S18M-1P | Mixed Ducted and Non-Ducted Indoor Units |  | 18000 | 1.5 | 12.65 | 20.75 | 10.7 | 250 | 375
208106800 | Mini/Multi Split | AirEase | 4DHP2S24M-1P | Non-Ducted Indoor Units |  | 24000 | 2 | 13.1 | 24.1 | 11 | 250 | 500
208106802 | Mini/Multi Split | AirEase | 4DHP2S24M-1P | Mixed Ducted and Non-Ducted Indoor Units |  | 24000 | 2 | 12.8 | 22.6 | 10.75 | 250 | 500
208106803 | Mini/Multi Split | AirEase | 4DHP2S30M-1P | Non-Ducted Indoor Units |  | 28000 | 2.33 | 12.5 | 23.8 | 10.5 | 250 | 582.5
208106812 | Mini/Multi Split | Armstrong Air | 4DHP2S18M-1P | Non-Ducted Indoor Units |  | 18000 | 1.5 | 13.3 | 22.5 | 10.6 | 250 | 375
208106814 | Mini/Multi Split | Armstrong Air | 4DHP2S18M-1P | Mixed Ducted and Non-Ducted Indoor Units |  | 18000 | 1.5 | 12.65 | 20.75 | 10.7 | 250 | 375
208106815 | Mini/Multi Split | Armstrong Air | 4DHP2S24M-1P | Non-Ducted Indoor Units |  | 24000 | 2 | 13.1 | 24.1 | 11 | 250 | 500
208106817 | Mini/Multi Split | Armstrong Air | 4DHP2S24M-1P | Mixed Ducted and Non-Ducted Indoor Units |  | 24000 | 2 | 12.8 | 22.6 | 10.75 | 250 | 500
208106818 | Mini/Multi Split | Armstrong Air | 4DHP2S30M-1P | Non-Ducted Indoor Units |  | 28000 | 2.33 | 12.5 | 23.8 | 10.5 | 250 | 582.5
208106827 | Mini/Multi Split | CONCORD | 4DHP2S18M-1P | Non-Ducted Indoor Units |  | 18000 | 1.5 | 13.3 | 22.5 | 10.6 | 250 | 375
208106829 | Mini/Multi Split | CONCORD | 4DHP2S18M-1P | Mixed Ducted and Non-Ducted Indoor Units |  | 18000 | 1.5 | 12.65 | 20.75 | 10.7 | 250 | 375
208106830 | Mini/Multi Split | CONCORD | 4DHP2S24M-1P | Non-Ducted Indoor Units |  | 24000 | 2 | 13.1 | 24.1 | 11 | 250 | 500
208106832 | Mini/Multi Split | CONCORD | 4DHP2S24M-1P | Mixed Ducted and Non-Ducted Indoor Units |  | 24000 | 2 | 12.8 | 22.6 | 10.75 | 250 | 500
208106833 | Mini/Multi Split | CONCORD | 4DHP2S30M-1P | Non-Ducted Indoor Units |  | 28000 | 2.33 | 12.5 | 23.8 | 10.5 | 250 | 582.5
208106842 | Mini/Multi Split | DUCANE | 4DHP2S18M-1P | Non-Ducted Indoor Units |  | 18000 | 1.5 | 13.3 | 22.5 | 10.6 | 250 | 375
208106844 | Mini/Multi Split | DUCANE | 4DHP2S18M-1P | Mixed Ducted and Non-Ducted Indoor Units |  | 18000 | 1.5 | 12.65 | 20.75 | 10.7 | 250 | 375
208106845 | Mini/Multi Split | DUCANE | 4DHP2S24M-1P | Non-Ducted Indoor Units |  | 24000 | 2 | 13.1 | 24.1 | 11 | 250 | 500
208106847 | Mini/Multi Split | DUCANE | 4DHP2S24M-1P | Mixed Ducted and Non-Ducted Indoor Units |  | 24000 | 2 | 12.8 | 22.6 | 10.75 | 250 | 500
208106848 | Mini/Multi Split | DUCANE | 4DHP2S30M-1P | Non-Ducted Indoor Units |  | 28000 | 2.33 | 12.5 | 23.8 | 10.5 | 250 | 582.5
208106972 | Mini/Multi Split | YONAN | YOX-09HFN1 | Mini-Splits (Non-Ducted) | YCA-09HRFN1 | 9000 | 0.75 | 13 | 20 | 10.5 | 250 | 187.5
208106974 | Mini/Multi Split | YONAN | YOX-12HFN1 | Mini-Splits (Non-Ducted) | YCA-12HRFN1 | 12000 | 1 | 14 | 22 | 10.6 | 250 | 250
208106976 | Mini/Multi Split | YONAN | YOX-18HFN1 | Mini-Splits (Non-Ducted) | YCA-18HRFN1 | 16000 | 1.33 | 12.5 | 20.5 | 11 | 250 | 332.5
208106978 | Mini/Multi Split | YONAN | YOX-18HFN1 | Mini-Splits (Non-Ducted) | YUE-18HRFN1 | 18000 | 1.5 | 12.5 | 21.5 | 10.5 | 250 | 375
208106979 | Mini/Multi Split | YONAN | YOD-24HFN1 | Mini-Splits (Non-Ducted) | YCD-24HRFN1 | 24000 | 2 | 12.5 | 20.7 | 10.5 | 250 | 500
208106981 | Mini/Multi Split | YONAN | YOD-24HFN1 | Mini-Splits (Non-Ducted) | YUE-24HRFN1 | 24000 | 2 | 12.5 | 20 | 11.2 | 250 | 500
208119661 | Mini/Multi Split | Airlux | ASZ09O/2022 | Mini-Splits (Non-Ducted) | AMM09I/2022 | 9000 | 0.75 | 14 | 24 | 11.3 | 250 | 187.5
208119662 | Mini/Multi Split | Airlux | ASZ12O/2022 | Mini-Splits (Non-Ducted) | AMM12I/2022 | 12000 | 1 | 12.5 | 22 | 10.8 | 250 | 250
208119663 | Mini/Multi Split | Airlux | ASZ18O/2022 | Mini-Splits (Non-Ducted) | AMM18I/2022 | 18000 | 1.5 | 13.5 | 23.5 | 11 | 250 | 375
208119664 | Mini/Multi Split | Airlux | ASZ24O/2022 | Mini-Splits (Non-Ducted) | AMM24I/2022 | 24000 | 2 | 12.5 | 21 | 10 | 250 | 500
208119670 | Mini/Multi Split | Airlux | ASZ09O115/2022 | Mini-Splits (Non-Ducted) | ASZ09I115/2022 | 9000 | 0.75 | 14 | 24 | 11.2 | 250 | 187.5
208119671 | Mini/Multi Split | Airlux | ASZ12O115/2022 | Mini-Splits (Non-Ducted) | ASZ12I115/2022 | 12000 | 1 | 12.5 | 21.5 | 11.5 | 250 | 250
208119672 | Mini/Multi Split | Airlux | AM2M18O/2022 | Non-Ducted Indoor Units |  | 18000 | 1.5 | 12.5 | 21.5 | 10.6 | 250 | 375
207826041 | Mini/Multi Split | COMFORTSTAR | CGS09CD(O) | Mini-Splits (Non-Ducted) | CGS09CD(I) | 9000 | 0.75 | 12.6 | 21.5 | 10.5 | 250 | 187.5
207826044 | Mini/Multi Split | ECO AC | EHS-O09BB | Mini-Splits (Non-Ducted) | EHS-W09BB | 9000 | 0.75 | 12.6 | 21.5 | 10 | 250 | 187.5
207826045 | Mini/Multi Split | ECO AC | EHH-O09BB | Mini-Splits (Non-Ducted) | EHH-W09BB | 9000 | 0.75 | 14 | 24 | 11.3 | 250 | 187.5
207826644 | Mini/Multi Split | ARCOAIRE | DLCPRBH18AAK | Mini-Splits (Non-Ducted) | DLFPHBH18XAK | 18000 | 1.5 | 14.5 | 28.2 | 13.7 | 250 | 375
207826645 | Mini/Multi Split | COMFORTMAKER | DLCPRBH18AAK | Mini-Splits (Non-Ducted) | DLFPHBH18XAK | 18000 | 1.5 | 14.5 | 28.2 | 13.7 | 250 | 375
207826646 | Mini/Multi Split | DAY & NIGHT | DLCPRBH18AAK | Mini-Splits (Non-Ducted) | DLFPHBH18XAK | 18000 | 1.5 | 14.5 | 28.2 | 13.7 | 250 | 375
207826647 | Mini/Multi Split | HEIL | DLCPRBH18AAK | Mini-Splits (Non-Ducted) | DLFPHBH18XAK | 18000 | 1.5 | 14.5 | 28.2 | 13.7 | 250 | 375
207826648 | Mini/Multi Split | KEEPRITE | DLCPRBH18AAK | Mini-Splits (Non-Ducted) | DLFPHBH18XAK | 18000 | 1.5 | 14.5 | 28.2 | 13.7 | 250 | 375
207826649 | Mini/Multi Split | KENMORE | DLCPRBH18AAK | Mini-Splits (Non-Ducted) | DLFPHBH18XAK | 18000 | 1.5 | 14.5 | 28.2 | 13.7 | 250 | 375
207826650 | Mini/Multi Split | MIDEA | DLCPRBH18AAK | Mini-Splits (Non-Ducted) | DLFPHBH18XAK | 18000 | 1.5 | 14.5 | 28.2 | 13.7 | 250 | 375
207826651 | Mini/Multi Split | TEMPSTAR | DLCPRBH18AAK | Mini-Splits (Non-Ducted) | DLFPHBH18XAK | 18000 | 1.5 | 14.5 | 28.2 | 13.7 | 250 | 375
207826652 | Mini/Multi Split | SMART COMFORT | DLCPRBH18AAK | Mini-Splits (Non-Ducted) | DLFPHBH18XAK | 18000 | 1.5 | 14.5 | 28.2 | 13.7 | 250 | 375
207826653 | Mini/Multi Split | AIRQUEST | DLCPRBH18AAK | Mini-Splits (Non-Ducted) | DLFPHBH18XAK | 18000 | 1.5 | 14.5 | 28.2 | 13.7 | 250 | 375
207826654 | Mini/Multi Split | PAYNE | 38MPRBQ18AA3 | Mini-Splits (Non-Ducted) | DHMPHBQ18XA3 | 18000 | 1.5 | 14.5 | 28.2 | 13.7 | 250 | 375
207826655 | Mini/Multi Split | Weathermaker | 38MPRBQ18AA3 | Mini-Splits (Non-Ducted) | DHMPHBQ18XA3 | 18000 | 1.5 | 14.5 | 28.2 | 13.7 | 250 | 375
207826656 | Mini/Multi Split | MIDEA | 38MPRBQ18AA3 | Mini-Splits (Non-Ducted) | DHMPHBQ18XA3 | 18000 | 1.5 | 14.5 | 28.2 | 13.7 | 250 | 375
207826657 | Mini/Multi Split | BRYANT | 38MPRBQ18AA3 | Mini-Splits (Non-Ducted) | 619PHBQ18XA3 | 18000 | 1.5 | 14.5 | 28.2 | 13.7 | 250 | 375
207826658 | Mini/Multi Split | CARRIER | 38MPRBQ18AA3 | Mini-Splits (Non-Ducted) | 40MPHBQ18XA3 | 18000 | 1.5 | 14.5 | 28.2 | 13.7 | 250 | 375
207826690 | Mini/Multi Split | BLUERIDGE | BMX922C | Mini-Splits (Non-Ducted) | BMX922WM | 9000 | 0.75 | 12.5 | 21.5 | 10.5 | 250 | 187.5
207826692 | Mini/Multi Split | BLUERIDGE | BMY6HH27C | Mini-Splits (Non-Ducted) | BMY6HH27WM | 6000 | 0.5 | 15.8 | 26.5 | 14 | 250 | 125
207826693 | Mini/Multi Split | MIDEA | MOX230-09HFN1-MW5W | Mini-Splits (Non-Ducted) | MSEPB-09HRFN1-MY5W(GA) | 9000 | 0.75 | 15 | 25.5 | 12.2 | 250 | 187.5
207826694 | Mini/Multi Split | MIDEA | MOX330-12HFN1-MW5W | Mini-Splits (Non-Ducted) | MSEPB-12HRFN1-MW5W(GA) | 12000 | 1 | 14 | 25.5 | 13 | 250 | 250
207826695 | Mini/Multi Split | MIDEA | MOX430-18HFN1-MT8W | Mini-Splits (Non-Ducted) | MSEPC-18HRFN1-MU0W | 18000 | 1.5 | 12.5 | 22.6 | 12 | 250 | 375
207826696 | Mini/Multi Split | MIDEA | MOD33-24HFN1-MT0W | Mini-Splits (Non-Ducted) | MSEPD-24HRFN1-MU0W | 24000 | 2 | 14 | 22 | 12 | 250 | 500
207826697 | Mini/Multi Split | MIDEA | MOD33-24HFN1-MT0W | Mini-Splits (Non-Ducted) | MUEU-24HRFN1-M(C) | 24000 | 2 | 12.5 | 20 | 11.2 | 250 | 500
207826706 | Mini/Multi Split | MIDEA | M5OG-48HFN1-M | Non-Ducted Indoor Units |  | 48000 | 4 | 12.5 | 22.4 | 11 | 250 | 1000
207827123 | Mini/Multi Split | ZENAIR TECHNOLOGIES | ZEN-WM12HP23S/O | Mini-Splits (Non-Ducted) | ZEN-WM12HP23S/I | 12000 | 1 | 13 | 22 | 12.7 | 250 | 250
207827124 | Mini/Multi Split | ZENAIR TECHNOLOGIES | ZEN-WM18HP23S/O | Mini-Splits (Non-Ducted) | ZEN-WM18HP23S/I | 18000 | 1.5 | 13 | 21.5 | 11 | 250 | 375
207827133 | Mini/Multi Split | AC PRO.COM | A2OA-18HFN1-M | Non-Ducted Indoor Units |  | 18000 | 1.5 | 13.3 | 22.5 | 10.6 | 250 | 375
207827134 | Mini/Multi Split | AC PRO.COM | A2OA-18HFN1-M | Mixed Ducted and Non-Ducted Indoor Units |  | 18000 | 1.5 | 12.65 | 20.75 | 10.7 | 250 | 375
207827135 | Mini/Multi Split | AC PRO.COM | A3OJ-27HFN1-M | Non-Ducted Indoor Units |  | 28000 | 2.33 | 12.5 | 23.8 | 10.5 | 250 | 582.5
207827136 | Mini/Multi Split | AC PRO.COM | A5OG-48HFN1-M | Non-Ducted Indoor Units |  | 48000 | 4 | 12.5 | 22.4 | 11 | 250 | 1000
207827137 | Mini/Multi Split | AC PRO.COM | AOX230-09HFN1-BS5W | Mini-Splits (Non-Ducted) | ASABA-09HRFN1-BT5W | 9000 | 0.75 | 12.5 | 20.5 | 10 | 250 | 187.5
207827139 | Mini/Multi Split | AC PRO.COM | AOX230-09HFN1-MT0W | Mini-Splits (Non-Ducted) | ASABA-09HRFN1-MU5W | 9000 | 0.75 | 12.6 | 21.5 | 10 | 250 | 187.5
207827145 | Mini/Multi Split | AC PRO.COM | AOX230-09HFN1-MW5W | Mini-Splits (Non-Ducted) | ASEPB-09HRFN1-MY5W(GA) | 9000 | 0.75 | 15 | 25.5 | 12.2 | 250 | 187.5
207827146 | Mini/Multi Split | AC PRO.COM | AOX230-12HFN1-MV5W | Mini-Splits (Non-Ducted) | ASEPB-12HRFN1-MW5W(GA) | 12000 | 1 | 13.7 | 23.2 | 13.2 | 250 | 250
207827147 | Mini/Multi Split | AC PRO.COM | AOX430-18HFN1-MU0W | Mini-Splits (Non-Ducted) | ASEPC-18HRFN1-MU0W | 18000 | 1.5 | 12.5 | 22.6 | 12 | 250 | 375
207827148 | Mini/Multi Split | AC PRO.COM | AOD32-24HFN1-MT0W | Mini-Splits (Non-Ducted) | ASEPD-24HRFN1-MU0W | 24000 | 2 | 14 | 22 | 12 | 250 | 500
207827151 | Mini/Multi Split | AC PRO.COM | AOX330-09HFN1-MY5W | Mini-Splits (Non-Ducted) | ACCA3U-09HRFN1-M | 9000 | 0.75 | 13 | 20.5 | 10.8 | 250 | 187.5
207827152 | Mini/Multi Split | AC PRO.COM | AOX330-12HFN1-MW5W | Mini-Splits (Non-Ducted) | ACCA3U-12HRFN1-M | 12000 | 1 | 12.7 | 21.5 | 10.6 | 250 | 250
207827153 | Mini/Multi Split | AC PRO.COM | AOX430-17HFN1-MT0W | Mini-Splits (Non-Ducted) | ACCA3U-18HRFN1-M | 16000 | 1.33 | 12.5 | 20.5 | 11 | 250 | 332.5
207827158 | Mini/Multi Split | AC PRO.COM | AOX330-12HFN1-MW5W | Mini-Splits (Non-Ducted) | AFAU-12HRFN1-M(C) | 12000 | 1 | 13 | 23 | 11.5 | 250 | 250
207861999 | Mini/Multi Split | GREE | GWH24QE-D3DNC6T/O | Mini-Splits (Non-Ducted) | GWH24QE-D3DN***/I | 22000 | 1.83 | 13 | 21 | 11 | 250 | 457.5
207862051 | Mini/Multi Split | MIRAGE | OVMH181B | Non-Ducted Indoor Units |  | 18000 | 1.5 | 12.5 | 21.5 | 10.6 | 250 | 375
207862063 | Mini/Multi Split | Breeze33 | BZ33-HP09OUT1-G2-C | Mini-Splits (Non-Ducted) | BZ33-HP09WALL1-G2-C | 9000 | 0.75 | 12.5 | 20.5 | 10 | 250 | 187.5
207862069 | Mini/Multi Split | Breeze33 | BZ33-HYP06OUT2-G2-P | Mini-Splits (Non-Ducted) | BZ33-HYP06WALL2-G2-P | 6000 | 0.5 | 15.8 | 26.5 | 14 | 250 | 125
207862070 | Mini/Multi Split | Breeze33 | BZ33-HYP09OUT2-G2-P | Mini-Splits (Non-Ducted) | BZ33-HYP09WALL2-G2-P | 9000 | 0.75 | 16.2 | 28.1 | 13 | 250 | 187.5
207862071 | Mini/Multi Split | Breeze33 | BZ33-HYP12OUT2-G2-P | Mini-Splits (Non-Ducted) | BZ33-HYP12WALL2-G2-P | 12000 | 1 | 14 | 25.5 | 13 | 250 | 250
207862072 | Mini/Multi Split | Breeze33 | BZ33-HYP18OUT2-G2-P | Mini-Splits (Non-Ducted) | BZ33-HYP18WALL2-G2-P | 18000 | 1.5 | 12.5 | 21.5 | 13 | 250 | 375
207862073 | Mini/Multi Split | Breeze33 | BZ33-HYP24OUT2-G2-P | Mini-Splits (Non-Ducted) | BZ33-HYP24WALL2-G2-P | 24000 | 2 | 13 | 21.5 | 12 | 250 | 500
207862076 | Mini/Multi Split | Breeze33 | BZ33-HYP09OUT2-G2-P | Mini-Splits (Non-Ducted) | BZ33-CASS09-P | 9000 | 0.75 | 13 | 20.5 | 10.8 | 250 | 187.5
207862077 | Mini/Multi Split | Breeze33 | BZ33-HYP12OUT2-G2-P | Mini-Splits (Non-Ducted) | BZ33-CASS12-P | 12000 | 1 | 12.7 | 21.5 | 10.6 | 250 | 250
207862082 | Mini/Multi Split | Breeze33 | BZ33-HYP12OUT2-G2-P | Mini-Splits (Non-Ducted) | BZ33-ICM12-G2-P | 12000 | 1 | 13 | 23 | 11.5 | 250 | 250
207862083 | Mini/Multi Split | Breeze33 | BZ33-HYP18OUT2-G2-P | Mini-Splits (Non-Ducted) | BZ33-IFMU18-P | 17000 | 1.42 | 12.5 | 20.2 | 10.6 | 250 | 355
207862085 | Mini/Multi Split | Breeze33 | BZ33-HYP18OUT2-G2-P | Mini-Splits (Non-Ducted) | BZ33-CASS18-P | 16000 | 1.33 | 12.5 | 20 | 10.3 | 250 | 332.5
207862086 | Mini/Multi Split | Breeze33 | BZ33-HP182Z2-G2-P | Non-Ducted Indoor Units |  | 18000 | 1.5 | 13.3 | 22.5 | 10.6 | 250 | 375
207862088 | Mini/Multi Split | Breeze33 | BZ33-HP182Z2-G2-P | Mixed Ducted and Non-Ducted Indoor Units |  | 18000 | 1.5 | 12.65 | 20.75 | 10.7 | 250 | 375
207862089 | Mini/Multi Split | Breeze33 | BZ33-HP273Z2-G2-P | Non-Ducted Indoor Units |  | 28000 | 2.33 | 12.5 | 23.8 | 10.5 | 250 | 582.5
207862095 | Mini/Multi Split | Breeze33 | BZ33-HP485Z2-G2-P | Non-Ducted Indoor Units |  | 48000 | 4 | 12.5 | 22.4 | 11 | 250 | 1000
207862098 | Mini/Multi Split | Breeze33 | BZ33-HYP182Z2-G2-P | Non-Ducted Indoor Units |  | 19000 | 1.58 | 12.5 | 22 | 10.2 | 250 | 395
207862101 | Mini/Multi Split | Breeze33 | BZ33-HYP273Z2-G2-P | Non-Ducted Indoor Units |  | 28000 | 2.33 | 12.5 | 22.5 | 11.3 | 250 | 582.5
207862104 | Mini/Multi Split | Breeze33 | BZ33-HYP364Z2-G2-P | Non-Ducted Indoor Units |  | 36000 | 3 | 13.6 | 21.8 | 11 | 250 | 750
207874681 | Mini/Multi Split | AIRGREAN | AG-09IR410AHS22L | Mini-Splits (Non-Ducted) | AG-09IR410AHS22L | 9000 | 0.75 | 12.5 | 22 | 10 | 250 | 187.5
207874685 | Mini/Multi Split | AIRGREAN | AG-12IR410AHS22L | Mini-Splits (Non-Ducted) | AG-12IR410AHS22L | 12000 | 1 | 12.5 | 22 | 10 | 250 | 250
207874687 | Mini/Multi Split | AIRGREAN | AG-09IR410AHS23 | Mini-Splits (Non-Ducted) | AG-09IR410AHS23 | 9000 | 0.75 | 13 | 23 | 10 | 250 | 187.5
207874690 | Mini/Multi Split | AIRGREAN | AG-12IR410AHS23 | Mini-Splits (Non-Ducted) | AG-12IR410AHS23 | 12000 | 1 | 13 | 23 | 10 | 250 | 250
207874693 | Mini/Multi Split | AIRGREAN | AG-18IR410AHS21.5 | Mini-Splits (Non-Ducted) | AG-18IR410AHS21.5 | 18000 | 1.5 | 13 | 21.5 | 10 | 250 | 375
207874696 | Mini/Multi Split | AIRGREAN | AG-24IR410AHS20 | Mini-Splits (Non-Ducted) | AG-24IR410AHS20 | 23000 | 1.92 | 12.5 | 20 | 10 | 250 | 480
208071173 | Mini/Multi Split | GREE | GWH12AGCXD-D3DNA1A/O | Mini-Splits (Non-Ducted) | GWH12AGCXD-D3DN***/I | 12000 | 1 | 12.5 | 24 | 11 | 250 | 250
208071174 | Mini/Multi Split | GREE | GWH12AGCXD-A3DNA1A/O | Mini-Splits (Non-Ducted) | GWH12AGCXD-A3DN***/I | 12000 | 1 | 12.5 | 24 | 11 | 250 | 250
208073226 | Mini/Multi Split | AC BEST LA | MOX230-09HFN1-BS5W | Mini-Splits (Non-Ducted) | MSAG11A-09HRFN1-BS5W | 9000 | 0.75 | 12.5 | 21.5 | 10.5 | 250 | 187.5
208073235 | Mini/Multi Split | AC BEST LA | M2OA-18HFN1-M | Non-Ducted Indoor Units |  | 18000 | 1.5 | 12.5 | 21.5 | 10.6 | 250 | 375
208075829 | Mini/Multi Split | MOOVAIR | DMA09HOS25230E8 | Mini-Splits (Non-Ducted) | DMA06HIW25230E8 | 6000 | 0.5 | 15.8 | 26.5 | 14 | 250 | 125
208075830 | Mini/Multi Split | ELIOS | DEA09HOS25230E8 | Mini-Splits (Non-Ducted) | DEA06HIW25230E8 | 6000 | 0.5 | 15.8 | 26.5 | 14 | 250 | 125
208101234 | Mini/Multi Split | PIONEER | YN009AMFI20RPD | Mini-Splits (Non-Ducted) | WS009AMFI20HLD | 9000 | 0.75 | 12.5 | 20.5 | 10 | 250 | 187.5
208101235 | Mini/Multi Split | PIONEER | YN009GMFI20RPD | Mini-Splits (Non-Ducted) | WS009GMFI20HLD | 9000 | 0.75 | 12.6 | 21.5 | 10 | 250 | 187.5
208101236 | Mini/Multi Split | PIONEER | YN009AMFI22RPE | Mini-Splits (Non-Ducted) | WS009AMFI22HLE | 12000 | 1 | 12.5 | 21.5 | 11.5 | 250 | 250
208101237 | Mini/Multi Split | PIONEER | YN012AMFI22RPE | Mini-Splits (Non-Ducted) | WS012AMFI22HLE | 12000 | 1 | 12.5 | 21.5 | 11.5 | 250 | 250
208101238 | Mini/Multi Split | PIONEER | YN009GMFI22RPE | Mini-Splits (Non-Ducted) | WS009GMFI22HLE | 9000 | 0.75 | 14 | 24 | 11.3 | 250 | 187.5
208101239 | Mini/Multi Split | PIONEER | YN012GMFI22RPE | Mini-Splits (Non-Ducted) | WS012GMFI22HLE | 12000 | 1 | 12.5 | 22 | 10.8 | 250 | 250
208101240 | Mini/Multi Split | PIONEER | YN018GMFI22RPE | Mini-Splits (Non-Ducted) | WS018GMFI22HLE | 18000 | 1.5 | 13.5 | 23.5 | 11 | 250 | 375
208101241 | Mini/Multi Split | PIONEER | YN024GMFI22RPE | Mini-Splits (Non-Ducted) | WS024GMFI22HLE | 24000 | 2 | 12.5 | 21 | 10 | 250 | 500
208101255 | Mini/Multi Split | AURORA | AU-CX06HR-2A-O | Mini-Splits (Non-Ducted) | AU-CX06HR-2A-I | 6000 | 0.5 | 15 | 23.5 | 11 | 250 | 125
208101256 | Mini/Multi Split | AURORA | AU-CX09HR-2A-O | Mini-Splits (Non-Ducted) | AU-BS09HR-2A-I | 9000 | 0.75 | 15.8 | 25.5 | 12.5 | 250 | 187.5
208101257 | Mini/Multi Split | AURORA | AU-CX12HR-2A-O | Mini-Splits (Non-Ducted) | AU-BS12HR-2A-I | 12000 | 1 | 13 | 22 | 12.7 | 250 | 250
208101258 | Mini/Multi Split | AURORA | AU-CX18HR-2A-O | Mini-Splits (Non-Ducted) | AU-BS18HR-2A-I | 18000 | 1.5 | 13 | 21.5 | 11 | 250 | 375
208101259 | Mini/Multi Split | AURORA | AU-CX24HR-2A-O | Mini-Splits (Non-Ducted) | AU-BS24HR-2A-I | 23000 | 1.92 | 12.5 | 21.5 | 11.5 | 250 | 480
207796629 | Mini/Multi Split | PERFECTAIRE | 3PAMSHH12-SZO | Mini-Splits (Non-Ducted) | 3PAMSCH12 | 12000 | 1 | 12.7 | 21.5 | 10.6 | 250 | 250
207796631 | Mini/Multi Split | PERFECTAIRE | 3PAMSHH12-SZO | Mini-Splits (Non-Ducted) | 3PAMSCONH12 | 12000 | 1 | 13 | 23 | 11.5 | 250 | 250
207796632 | Mini/Multi Split | PERFECTAIRE | 3PAMSHH18-SZO | Mini-Splits (Non-Ducted) | 3PAMSCH18 | 16000 | 1.33 | 12.5 | 20 | 10.3 | 250 | 332.5
207796634 | Mini/Multi Split | PERFECTAIRE | 3PAMSHH18-SZO | Mini-Splits (Non-Ducted) | 3PAMSFCH18 | 17000 | 1.42 | 12.5 | 20.2 | 10.6 | 250 | 355
207796638 | Mini/Multi Split | KARDA | 3KARDA12SZO | Mini-Splits (Non-Ducted) | 3KARDA12UVC | 12000 | 1 | 12.7 | 21.5 | 10.6 | 250 | 250
207796640 | Mini/Multi Split | KARDA | 3KARDA12SZO | Mini-Splits (Non-Ducted) | 3KARDA12CON | 12000 | 1 | 13 | 23 | 11.5 | 250 | 250
207796641 | Mini/Multi Split | KARDA | 3KARDA18SZO | Mini-Splits (Non-Ducted) | 3KARDA18UVC | 16000 | 1.33 | 12.5 | 20 | 10.3 | 250 | 332.5
207796645 | Mini/Multi Split | CanAir | C23SCH18H22 | Mini-Splits (Non-Ducted) | C28SEH18H21 | 18000 | 1.5 | 12.5 | 21.5 | 13 | 250 | 375
207797359 | Mini/Multi Split | ForestAir | FA-H09-A23TL/O-ES | Mini-Splits (Non-Ducted) | FA-H09-A23TL/I-ES | 9000 | 0.75 | 12.5 | 22 | 10 | 250 | 187.5
207797360 | Mini/Multi Split | ForestAir | FA-H12-A23TL/O-ES | Mini-Splits (Non-Ducted) | FA-H12-A23TL/I-ES | 12000 | 1 | 12.5 | 22 | 10 | 250 | 250
207797361 | Mini/Multi Split | ForestAir | FA-H09-D23TL/O-ES | Mini-Splits (Non-Ducted) | FA-H09-D23TL/I-ES | 9000 | 0.75 | 13 | 23 | 10 | 250 | 187.5
207797362 | Mini/Multi Split | ForestAir | FA-H12-D23TL/O-ES | Mini-Splits (Non-Ducted) | FA-H12-D23TL/I-ES | 12000 | 1 | 13 | 23 | 10 | 250 | 250
207797363 | Mini/Multi Split | ForestAir | FA-H18-D23TL/O-ES | Mini-Splits (Non-Ducted) | FA-H18-D23TL/I-ES | 18000 | 1.5 | 13 | 21.5 | 10 | 250 | 375
207797364 | Mini/Multi Split | ForestAir | FA-H23-D23TL/O-ES | Mini-Splits (Non-Ducted) | FA-H23-D23TL/I-ES | 23000 | 1.92 | 12.5 | 20 | 10 | 250 | 480
207804189 | Mini/Multi Split | SUNCHILLERS | M27ODU-UL2P | Non-Ducted Indoor Units |  | 28000 | 2.33 | 12.5 | 23.8 | 10.5 | 250 | 582.5
207804195 | Mini/Multi Split | SUNCHILLERS | M48ODU-UL2P | Non-Ducted Indoor Units |  | 48000 | 4 | 12.5 | 22.4 | 11 | 250 | 1000
207804198 | Mini/Multi Split | SUNCHILLERS | M18ODU-UL2P | Non-Ducted Indoor Units |  | 18000 | 1.5 | 13.3 | 22.5 | 10.6 | 250 | 375
207804200 | Mini/Multi Split | SUNCHILLERS | M18ODU-UL2P | Mixed Ducted and Non-Ducted Indoor Units |  | 18000 | 1.5 | 12.65 | 20.75 | 10.7 | 250 | 375
207805781 | Mini/Multi Split | KANIONco | KWSMO-18R410AIHMV | Non-Ducted Indoor Units |  | 18000 | 1.5 | 12.5 | 21.5 | 10.6 | 250 | 375
207805786 | Mini/Multi Split | KINGHOME | KW12HUCA4DO(WIFI) | Mini-Splits (Non-Ducted) | KW12HUCA4DI(WIFI) | 12000 | 1 | 12.7 | 23 | 10.5 | 250 | 250
207821917 | Mini/Multi Split | EMERSON QUIET KOOL | EAC2H18R2C | Non-Ducted Indoor Units |  | 18000 | 1.5 | 12.5 | 22 | 11 | 250 | 375
207821920 | Mini/Multi Split | EMERSON QUIET KOOL | EAC3H24R2C | Non-Ducted Indoor Units |  | 24000 | 2 | 12.5 | 22 | 11 | 250 | 500
207821923 | Mini/Multi Split | EMERSON QUIET KOOL | EAC4H36R2C | Non-Ducted Indoor Units |  | 32000 | 2.67 | 12.5 | 21 | 11 | 250 | 667.5
207821928 | Mini/Multi Split | MIDEA | MOX230-09HFN1-BS5W | Mini-Splits (Non-Ducted) | MSAG11A-09HRFN1-BS5W | 9000 | 0.75 | 12.5 | 21.5 | 10.5 | 250 | 187.5
207821929 | Mini/Multi Split | MIDEA | MOX230-09HFN1-BW0W | Mini-Splits (Non-Ducted) | MSAG11B-09HRFN1-BU5W | 9000 | 0.75 | 13.8 | 23 | 11 | 250 | 187.5
207821930 | Mini/Multi Split | MIDEA | MOX230-09HFN1-MW5W | Mini-Splits (Non-Ducted) | MSAG11B-09HRFN1-MX7W(GA) | 9000 | 0.75 | 14.7 | 24 | 12.7 | 250 | 187.5
207821931 | Mini/Multi Split | MIDEA | MOX230-12HFN1-BW0W | Mini-Splits (Non-Ducted) | MSAG11B-12HRFN1-BU5W | 12000 | 1 | 12.5 | 22 | 11.5 | 250 | 250
207821932 | Mini/Multi Split | MIDEA | MOX230-12HFN1-MV5W | Mini-Splits (Non-Ducted) | MSAG11B-12HRFN1-MV0W(GA) | 12000 | 1 | 13 | 22.2 | 11 | 250 | 250
207821933 | Mini/Multi Split | MIDEA | MOX430-18HFN1-MU0W | Mini-Splits (Non-Ducted) | MSAG11D-18HRFN1-MT8W | 18000 | 1.5 | 13.5 | 24 | 11.6 | 250 | 375
207821934 | Mini/Multi Split | MIDEA | MOX430-18HFN1-MT8W | Mini-Splits (Non-Ducted) | MSAG11D-18HRFN1-MT8W | 18000 | 1.5 | 13.5 | 24 | 11.6 | 250 | 375
207821935 | Mini/Multi Split | MIDEA | MOD33-24HFN1-MT0W | Mini-Splits (Non-Ducted) | MSAG11D-23HRFN1-MU0W | 24000 | 2 | 13 | 21 | 10 | 250 | 500
207821938 | Mini/Multi Split | MIDEA | MOX430-12HFN1-MZ60W | Mini-Splits (Non-Ducted) | MSOP1B-12HRFN1-MZ60W | 12000 | 1 | 13.8 | 32 | 14 | 250 | 250
207821939 | Mini/Multi Split | MIDEA | MOD33-24HFN1-MT0W | Mini-Splits (Non-Ducted) | MCD1-24HRFN1-MT0W(GA) | 24000 | 2 | 12.5 | 20.7 | 10.5 | 250 | 500
207821945 | Mini/Multi Split | ARCTIC KING | MOD33-24HFN1-MT0W | Mini-Splits (Non-Ducted) | MSAG11D-23HRFN1-MU0W | 24000 | 2 | 13 | 21 | 10 | 250 | 500
207821948 | Mini/Multi Split | Innovair | VOM18H7R2P7 | Non-Ducted Indoor Units |  | 18000 | 1.5 | 12.5 | 22 | 11 | 250 | 375
207821951 | Mini/Multi Split | Innovair | VOM24H7R3P7 | Non-Ducted Indoor Units |  | 24000 | 2 | 12.5 | 22 | 11 | 250 | 500
207821954 | Mini/Multi Split | Innovair | VOM36H7R4P7 | Non-Ducted Indoor Units |  | 32000 | 2.67 | 12.5 | 21 | 11 | 250 | 667.5
207825487 | Mini/Multi Split | ECO AC | EHS-O9BB | Mini-Splits (Non-Ducted) | EHS-W09BB | 9000 | 0.75 | 12.6 | 21.5 | 10 | 250 | 187.5
207825490 | Mini/Multi Split | ECO AC | EHH-O9BB | Mini-Splits (Non-Ducted) | EHH-W09BB | 9000 | 0.75 | 14 | 24 | 11.3 | 250 | 187.5
207825491 | Mini/Multi Split | ECO AC | EHH-O12BB | Mini-Splits (Non-Ducted) | EHH-W12BB | 12000 | 1 | 12.5 | 22 | 10.8 | 250 | 250
207825492 | Mini/Multi Split | ECO AC | EHH-O18BB | Mini-Splits (Non-Ducted) | EHH-W18BB | 18000 | 1.5 | 13.5 | 23.5 | 11 | 250 | 375
207825493 | Mini/Multi Split | ECO AC | EHH-O24BB | Mini-Splits (Non-Ducted) | EHH-W24BB | 24000 | 2 | 12.5 | 21 | 10 | 250 | 500
207825498 | Mini/Multi Split | ECO AC | EMH-2O18BB | Non-Ducted Indoor Units |  | 18000 | 1.5 | 12.5 | 21.5 | 10.6 | 250 | 375
207825507 | Mini/Multi Split | 1HVAC | ACIQ-09Z-HP115B | Mini-Splits (Non-Ducted) | ACIQ-09W-HP115B | 9000 | 0.75 | 12.5 | 20.5 | 10 | 250 | 187.5
207825512 | Mini/Multi Split | 1HVAC | ACIQ-09ZPL-HP230B | Mini-Splits (Non-Ducted) | ACIQ-09W-HH-MB | 9000 | 0.75 | 16.2 | 28.1 | 13 | 250 | 187.5
207825513 | Mini/Multi Split | 1HVAC | ACIQ-12ZPL-HP230B | Mini-Splits (Non-Ducted) | ACIQ-12W-HH-MB | 12000 | 1 | 14 | 25.5 | 13 | 250 | 250
207825514 | Mini/Multi Split | 1HVAC | ACIQ-18ZPL-HP230B | Mini-Splits (Non-Ducted) | ACIQ-18W-HH-MB | 18000 | 1.5 | 12.5 | 21.5 | 13 | 250 | 375
207825515 | Mini/Multi Split | 1HVAC | ACIQ-24ZPL-HP230B | Mini-Splits (Non-Ducted) | ACIQ-24W-HH-MB | 24000 | 2 | 13 | 21.5 | 12 | 250 | 500
207825516 | Mini/Multi Split | 1HVAC | ACIQ-09ZPL-HP230B | Mini-Splits (Non-Ducted) | ACIQ-09CC-HH-MB | 9000 | 0.75 | 13 | 20.5 | 10.8 | 250 | 187.5
207825517 | Mini/Multi Split | 1HVAC | ACIQ-12ZPL-HP230B | Mini-Splits (Non-Ducted) | ACIQ-12CC-HH-MB | 12000 | 1 | 12.7 | 21.5 | 10.6 | 250 | 250
207825518 | Mini/Multi Split | 1HVAC | ACIQ-18ZPL-HP230B | Mini-Splits (Non-Ducted) | ACIQ-18CC-HH-MB | 16000 | 1.33 | 12.5 | 20 | 10.3 | 250 | 332.5
207825523 | Mini/Multi Split | 1HVAC | ACIQ-12ZPL-HP230B | Mini-Splits (Non-Ducted) | ACIQ-12FM-HH-MB | 12000 | 1 | 13 | 23 | 11.5 | 250 | 250
207825524 | Mini/Multi Split | 1HVAC | ACIQ-18ZPL-HP230B | Mini-Splits (Non-Ducted) | ACIQ-18FM-HH-MB | 17000 | 1.42 | 12.5 | 20.2 | 10.6 | 250 | 355
207825526 | Mini/Multi Split | ACIQ | ACIQ-09Z-HP115B | Mini-Splits (Non-Ducted) | ACIQ-09W-HP115B | 9000 | 0.75 | 12.5 | 20.5 | 10 | 250 | 187.5
207825531 | Mini/Multi Split | ACIQ | ACIQ-09ZPL-HP230B | Mini-Splits (Non-Ducted) | ACIQ-09W-HH-MB | 9000 | 0.75 | 16.2 | 28.1 | 13 | 250 | 187.5
207825532 | Mini/Multi Split | ACIQ | ACIQ-12ZPL-HP230B | Mini-Splits (Non-Ducted) | ACIQ-12W-HH-MB | 12000 | 1 | 14 | 25.5 | 13 | 250 | 250
207825533 | Mini/Multi Split | ACIQ | ACIQ-18ZPL-HP230B | Mini-Splits (Non-Ducted) | ACIQ-18W-HH-MB | 18000 | 1.5 | 12.5 | 21.5 | 13 | 250 | 375
207825534 | Mini/Multi Split | ACIQ | ACIQ-24ZPL-HP230B | Mini-Splits (Non-Ducted) | ACIQ-24W-HH-MB | 24000 | 2 | 13 | 21.5 | 12 | 250 | 500
207825535 | Mini/Multi Split | ACIQ | ACIQ-09ZPL-HP230B | Mini-Splits (Non-Ducted) | ACIQ-09CC-HH-MB | 9000 | 0.75 | 13 | 20.5 | 10.8 | 250 | 187.5
207825536 | Mini/Multi Split | ACIQ | ACIQ-12ZPL-HP230B | Mini-Splits (Non-Ducted) | ACIQ-12CC-HH-MB | 12000 | 1 | 12.7 | 21.5 | 10.6 | 250 | 250
207825537 | Mini/Multi Split | ACIQ | ACIQ-18ZPL-HP230B | Mini-Splits (Non-Ducted) | ACIQ-18CC-HH-MB | 16000 | 1.33 | 12.5 | 20 | 10.3 | 250 | 332.5
207825542 | Mini/Multi Split | ACIQ | ACIQ-12ZPL-HP230B | Mini-Splits (Non-Ducted) | ACIQ-12FM-HH-MB | 12000 | 1 | 13 | 23 | 11.5 | 250 | 250
207825543 | Mini/Multi Split | ACIQ | ACIQ-18ZPL-HP230B | Mini-Splits (Non-Ducted) | ACIQ-18FM-HH-MB | 17000 | 1.42 | 12.5 | 20.2 | 10.6 | 250 | 355
207825545 | Mini/Multi Split | DIYCOOL | ACIQ-09Z-HP115B | Mini-Splits (Non-Ducted) | ACIQ-09W-HP115B | 9000 | 0.75 | 12.5 | 20.5 | 10 | 250 | 187.5
207825550 | Mini/Multi Split | DIYCOOL | ACIQ-09ZPL-HP230B | Mini-Splits (Non-Ducted) | ACIQ-09W-HH-MB | 9000 | 0.75 | 16.2 | 28.1 | 13 | 250 | 187.5
207825551 | Mini/Multi Split | DIYCOOL | ACIQ-12ZPL-HP230B | Mini-Splits (Non-Ducted) | ACIQ-12W-HH-MB | 12000 | 1 | 14 | 25.5 | 13 | 250 | 250
207825552 | Mini/Multi Split | DIYCOOL | ACIQ-18ZPL-HP230B | Mini-Splits (Non-Ducted) | ACIQ-18W-HH-MB | 18000 | 1.5 | 12.5 | 21.5 | 13 | 250 | 375
207825553 | Mini/Multi Split | DIYCOOL | ACIQ-24ZPL-HP230B | Mini-Splits (Non-Ducted) | ACIQ-24W-HH-MB | 24000 | 2 | 13 | 21.5 | 12 | 250 | 500
207825554 | Mini/Multi Split | DIYCOOL | ACIQ-09ZPL-HP230B | Mini-Splits (Non-Ducted) | ACIQ-09CC-HH-MB | 9000 | 0.75 | 13 | 20.5 | 10.8 | 250 | 187.5
207825555 | Mini/Multi Split | DIYCOOL | ACIQ-12ZPL-HP230B | Mini-Splits (Non-Ducted) | ACIQ-12CC-HH-MB | 12000 | 1 | 12.7 | 21.5 | 10.6 | 250 | 250
207825556 | Mini/Multi Split | DIYCOOL | ACIQ-18ZPL-HP230B | Mini-Splits (Non-Ducted) | ACIQ-18CC-HH-MB | 16000 | 1.33 | 12.5 | 20 | 10.3 | 250 | 332.5
207825561 | Mini/Multi Split | DIYCOOL | ACIQ-12ZPL-HP230B | Mini-Splits (Non-Ducted) | ACIQ-12FM-HH-MB | 12000 | 1 | 13 | 23 | 11.5 | 250 | 250
207825562 | Mini/Multi Split | DIYCOOL | ACIQ-18ZPL-HP230B | Mini-Splits (Non-Ducted) | ACIQ-18FM-HH-MB | 17000 | 1.42 | 12.5 | 20.2 | 10.6 | 250 | 355
207825564 | Mini/Multi Split | 1HVAC | ACIQ-18Z-HH-M2B | Non-Ducted Indoor Units |  | 19000 | 1.58 | 12.5 | 22 | 10.2 | 250 | 395
207825567 | Mini/Multi Split | 1HVAC | ACIQ-27Z-HH-M3B | Non-Ducted Indoor Units |  | 28000 | 2.33 | 12.5 | 22.5 | 11.3 | 250 | 582.5
207825570 | Mini/Multi Split | 1HVAC | ACIQ-36Z-HH-M4B | Non-Ducted Indoor Units |  | 36000 | 3 | 13.6 | 21.8 | 11 | 250 | 750
207825576 | Mini/Multi Split | ACIQ | ACIQ-18Z-HH-M2B | Non-Ducted Indoor Units |  | 19000 | 1.58 | 12.5 | 22 | 10.2 | 250 | 395
207825579 | Mini/Multi Split | ACIQ | ACIQ-27Z-HH-M3B | Non-Ducted Indoor Units |  | 28000 | 2.33 | 12.5 | 22.5 | 11.3 | 250 | 582.5
207825582 | Mini/Multi Split | ACIQ | ACIQ-36Z-HH-M4B | Non-Ducted Indoor Units |  | 36000 | 3 | 13.6 | 21.8 | 11 | 250 | 750
207825588 | Mini/Multi Split | DIYCOOL | ACIQ-18Z-HH-M2B | Non-Ducted Indoor Units |  | 19000 | 1.58 | 12.5 | 22 | 10.2 | 250 | 395
207825591 | Mini/Multi Split | DIYCOOL | ACIQ-27Z-HH-M3B | Non-Ducted Indoor Units |  | 28000 | 2.33 | 12.5 | 22.5 | 11.3 | 250 | 582.5
207825594 | Mini/Multi Split | DIYCOOL | ACIQ-36Z-HH-M4B | Non-Ducted Indoor Units |  | 36000 | 3 | 13.6 | 21.8 | 11 | 250 | 750
207825600 | Mini/Multi Split | LENNOX | LISH018000P431-D | Mini-Splits (Non-Ducted) | LIUH018180P431-C | 18000 | 1.5 | 12.5 | 21.5 | 10.5 | 250 | 375
207825601 | Mini/Multi Split | LENNOX | LISH024000P431-D | Mini-Splits (Non-Ducted) | LIUH024180P431-C | 24000 | 2 | 12.5 | 20 | 11.2 | 250 | 500
207825604 | Mini/Multi Split | LENNOX | LISH012000P431-D | Mini-Splits (Non-Ducted) | LICH4012180P431-C | 12000 | 1 | 14 | 22 | 10.6 | 250 | 250
207825605 | Mini/Multi Split | LENNOX | LISH018000P431-D | Mini-Splits (Non-Ducted) | LICH4018180P431-C | 16000 | 1.33 | 12.5 | 20.5 | 11 | 250 | 332.5
207825606 | Mini/Multi Split | LENNOX | LISH024000P431-D | Mini-Splits (Non-Ducted) | LICH4024180P431-D | 24000 | 2 | 12.5 | 20.7 | 10.5 | 250 | 500
207743720 | Mini/Multi Split | DIRECT AIR | DIRM-12DA25-1Z | Mini-Splits (Non-Ducted) | DIRM-12HP-WM | 12000 | 1 | 13.7 | 23.2 | 13.2 | 250 | 250
207743721 | Mini/Multi Split | DIRECT AIR | DIRM-18DA25-1Z | Mini-Splits (Non-Ducted) | DIRM-18HP-WM | 18000 | 1.5 | 12.5 | 22.6 | 12 | 250 | 375
207743722 | Mini/Multi Split | DIRECT AIR | DIRM-24DA25-1Z | Mini-Splits (Non-Ducted) | DIRM-24HP-WM | 24000 | 2 | 14 | 22 | 12 | 250 | 500
207743723 | Mini/Multi Split | DIRECT AIR | DIRM-06HXPRO28-1Z | Mini-Splits (Non-Ducted) | DIRM-06HP-WM | 6000 | 0.5 | 15.8 | 26.5 | 14 | 250 | 125
207743724 | Mini/Multi Split | DIRECT AIR | DIRM-09HXPRO28-1Z | Mini-Splits (Non-Ducted) | DIRM-09HP-WM | 9000 | 0.75 | 16.2 | 28.1 | 13 | 250 | 187.5
207743725 | Mini/Multi Split | DIRECT AIR | DIRM-12HXPRO28-1Z | Mini-Splits (Non-Ducted) | DIRM-12HP-WM | 12000 | 1 | 14 | 25.5 | 13 | 250 | 250
207743726 | Mini/Multi Split | DIRECT AIR | DIRM-18HXPRO28-1Z | Mini-Splits (Non-Ducted) | DIRM-18HP-WM | 18000 | 1.5 | 12.5 | 21.5 | 13 | 250 | 375
207743727 | Mini/Multi Split | DIRECT AIR | DIRM-24HXPRO28-1Z | Mini-Splits (Non-Ducted) | DIRM-24HP-WM | 24000 | 2 | 13 | 21.5 | 12 | 250 | 500
207743730 | Mini/Multi Split | DIRECT AIR | DIRM-18DA25-1Z | Mini-Splits (Non-Ducted) | DIRM-18HP-CF | 18000 | 1.5 | 12.5 | 21.5 | 10.5 | 250 | 375
207743731 | Mini/Multi Split | DIRECT AIR | DIRM-18HXPRO28-1Z | Mini-Splits (Non-Ducted) | DIRM-18HP-CF | 17000 | 1.42 | 12.5 | 20.2 | 10.6 | 250 | 355
207743732 | Mini/Multi Split | DIRECT AIR | DIRM-24DA25-1Z | Mini-Splits (Non-Ducted) | DIRM-24HP-CF | 24000 | 2 | 12.5 | 20 | 11.2 | 250 | 500
207743737 | Mini/Multi Split | DIRECT AIR | DIRM-09DA25-1Z | Mini-Splits (Non-Ducted) | DIRM-09HP-CA | 9000 | 0.75 | 13 | 20 | 10.5 | 250 | 187.5
207743738 | Mini/Multi Split | DIRECT AIR | DIRM-09HXPRO28-1Z | Mini-Splits (Non-Ducted) | DIRM-09HP-CA | 9000 | 0.75 | 13 | 20.5 | 10.8 | 250 | 187.5
207743739 | Mini/Multi Split | DIRECT AIR | DIRM-12DA25-1Z | Mini-Splits (Non-Ducted) | DIRM-12HP-CA | 12000 | 1 | 14 | 22 | 10.6 | 250 | 250
207743740 | Mini/Multi Split | DIRECT AIR | DIRM-12HXPRO28-1Z | Mini-Splits (Non-Ducted) | DIRM-12HP-CA | 12000 | 1 | 12.7 | 21.5 | 10.6 | 250 | 250
207743741 | Mini/Multi Split | DIRECT AIR | DIRM-18DA25-1Z | Mini-Splits (Non-Ducted) | DIRM-18HP-CA | 16000 | 1.33 | 12.5 | 20.5 | 11 | 250 | 332.5
207743742 | Mini/Multi Split | DIRECT AIR | DIRM-18HXPRO28-1Z | Mini-Splits (Non-Ducted) | DIRM-18HP-CA | 16000 | 1.33 | 12.5 | 20 | 10.3 | 250 | 332.5
207743743 | Mini/Multi Split | DIRECT AIR | DIRM-24DA25-1Z | Mini-Splits (Non-Ducted) | DIRM-24HP-CA | 24000 | 2 | 12.5 | 20.7 | 10.5 | 250 | 500
207743764 | Mini/Multi Split | DIRECT AIR | DIRM-12DA25-1Z | Mini-Splits (Non-Ducted) | DIRM-12HP-CO | 12000 | 1 | 13 | 21.5 | 10 | 250 | 250
207743765 | Mini/Multi Split | DIRECT AIR | DIRM-12HXPRO28-1Z | Mini-Splits (Non-Ducted) | DIRM-12HP-CO | 12000 | 1 | 13 | 23 | 11.5 | 250 | 250
207743766 | Mini/Multi Split | Pioneer | YN009ALFI22RPD | Mini-Splits (Non-Ducted) | WT009ALFI22HLD | 9000 | 0.75 | 12.5 | 22 | 10 | 250 | 187.5
207743767 | Mini/Multi Split | Pioneer | YN012ALFI22RPD | Mini-Splits (Non-Ducted) | WT012ALFI22HLD | 12000 | 1 | 12.5 | 22 | 10 | 250 | 250
207743768 | Mini/Multi Split | Pioneer | YN009GLFI22RPD | Mini-Splits (Non-Ducted) | WT009GLFI22HLD | 9000 | 0.75 | 13 | 23 | 10 | 250 | 187.5
207743769 | Mini/Multi Split | Pioneer | YN012GLFI22RPD | Mini-Splits (Non-Ducted) | WT012GLFI22HLD | 12000 | 1 | 13 | 23 | 10 | 250 | 250
207743770 | Mini/Multi Split | Pioneer | YN018GLFI22RPD | Mini-Splits (Non-Ducted) | WT018GLFI22HLD | 18000 | 1.5 | 13 | 21.5 | 10 | 250 | 375
207743771 | Mini/Multi Split | Pioneer | YN024GLFI22RPD | Mini-Splits (Non-Ducted) | WT024GLFI22HLD | 23000 | 1.92 | 12.5 | 20 | 10 | 250 | 480
207743773 | Mini/Multi Split | DIRECT AIR | DIRM-18DA25-2Z | Non-Ducted Indoor Units |  | 18000 | 1.5 | 13.3 | 22.5 | 10.6 | 250 | 375
207743775 | Mini/Multi Split | DIRECT AIR | DIRM-18DA25-2Z | Mixed Ducted and Non-Ducted Indoor Units |  | 18000 | 1.5 | 12.65 | 20.75 | 10.7 | 250 | 375
207743776 | Mini/Multi Split | DIRECT AIR | DIRM-27DA25-3Z | Non-Ducted Indoor Units |  | 28000 | 2.33 | 12.5 | 23.8 | 10.5 | 250 | 582.5
207743782 | Mini/Multi Split | DIRECT AIR | DIRM-48DA25-5Z | Non-Ducted Indoor Units |  | 48000 | 4 | 12.5 | 22.4 | 11 | 250 | 1000
207743785 | Mini/Multi Split | DIRECT AIR | DIRM-18HXPRO28-2Z | Non-Ducted Indoor Units |  | 19000 | 1.58 | 12.5 | 22 | 10.2 | 250 | 395
207743788 | Mini/Multi Split | DIRECT AIR | DIRM-28HXPRO28-3Z | Non-Ducted Indoor Units |  | 28000 | 2.33 | 12.5 | 22.5 | 11.3 | 250 | 582.5
207743791 | Mini/Multi Split | DIRECT AIR | DIRM-36HXPRO28-4Z | Non-Ducted Indoor Units |  | 36000 | 3 | 13.6 | 21.8 | 11 | 250 | 750
207759988 | Mini/Multi Split | BOSCH | BMS500-AAS012-0CSXRC | Mini-Splits (Non-Ducted) | BMS500-AAS012-0AHWXC | 12000 | 1 | 13 | 23 | 11.6 | 250 | 250
207759989 | Mini/Multi Split | BOSCH | BMS500-AAS009-1CSXRC | Mini-Splits (Non-Ducted) | BMS500-AAU009-1AHWXC | 9000 | 0.75 | 15 | 25.5 | 12.2 | 250 | 187.5
207759990 | Mini/Multi Split | BOSCH | BMS500-AAS012-1CSXRC | Mini-Splits (Non-Ducted) | BMS500-AAU012-1AHWXC | 12000 | 1 | 13.7 | 23.2 | 13.2 | 250 | 250
207759991 | Mini/Multi Split | BOSCH | BMS500-AAS018-1CSXRC | Mini-Splits (Non-Ducted) | BMS500-AAU018-1AHWXC | 18000 | 1.5 | 12.5 | 22.6 | 12 | 250 | 375
207759992 | Mini/Multi Split | BOSCH | BMS500-AAS024-1CSXRC | Mini-Splits (Non-Ducted) | BMS500-AAU024-1AHWXC | 24000 | 2 | 14 | 22 | 12 | 250 | 500
207759993 | Mini/Multi Split | BOSCH | BMS500-AAS009-1CSXRC | Mini-Splits (Non-Ducted) | BMS500-AAU006-1AHWXC | 6000 | 0.5 | 15.8 | 26.5 | 14 | 250 | 125
207759994 | Mini/Multi Split | BOSCH | BMS500-AAS009-1CSXHC | Mini-Splits (Non-Ducted) | BMS500-AAU009-1AHWXC | 9000 | 0.75 | 16.2 | 28.1 | 13 | 250 | 187.5
207759995 | Mini/Multi Split | BOSCH | BMS500-AAS012-1CSXHC | Mini-Splits (Non-Ducted) | BMS500-AAU012-1AHWXC | 12000 | 1 | 14 | 25.5 | 13 | 250 | 250
207759996 | Mini/Multi Split | BOSCH | BMS500-AAS018-1CSXHC | Mini-Splits (Non-Ducted) | BMS500-AAU018-1AHWXC | 18000 | 1.5 | 12.5 | 21.5 | 13 | 250 | 375
207759997 | Mini/Multi Split | BOSCH | BMS500-AAS024-1CSXHC | Mini-Splits (Non-Ducted) | BMS500-AAU024-1AHWXC | 24000 | 2 | 13 | 21.5 | 12 | 250 | 500
207760012 | Mini/Multi Split | BOSCH | BMS500-AAS009-1CSXRC | Mini-Splits (Non-Ducted) | BMS500-AAU009-1AHCXB | 9000 | 0.75 | 13 | 20 | 10.5 | 250 | 187.5
207760013 | Mini/Multi Split | BOSCH | BMS500-AAS009-1CSXHC | Mini-Splits (Non-Ducted) | BMS500-AAU009-1AHCXB | 9000 | 0.75 | 13 | 20.5 | 10.8 | 250 | 187.5
207760014 | Mini/Multi Split | BOSCH | BMS500-AAS012-1CSXHC | Mini-Splits (Non-Ducted) | BMS500-AAU012-1AHCXB | 12000 | 1 | 12.7 | 21.5 | 10.6 | 250 | 250
207760015 | Mini/Multi Split | BOSCH | BMS500-AAS018-1CSXRC | Mini-Splits (Non-Ducted) | BMS500-AAU018-1AHCXB | 16000 | 1.33 | 12.5 | 20.5 | 11 | 250 | 332.5
207760016 | Mini/Multi Split | BOSCH | BMS500-AAS018-1CSXHC | Mini-Splits (Non-Ducted) | BMS500-AAU018-1AHCXB | 16000 | 1.33 | 12.5 | 20 | 10.3 | 250 | 332.5
207760017 | Mini/Multi Split | BOSCH | BMS500-AAS024-1CSXRC | Mini-Splits (Non-Ducted) | BMS500-AAU024-1AHCXC | 24000 | 2 | 12.5 | 20.7 | 10.5 | 250 | 500
207760021 | Mini/Multi Split | BOSCH | BMS500-AAM018-1CSXRC | Non-Ducted Indoor Units |  | 18000 | 1.5 | 13.3 | 22.5 | 10.6 | 250 | 375
207760023 | Mini/Multi Split | BOSCH | BMS500-AAM018-1CSXRC | Mixed Ducted and Non-Ducted Indoor Units |  | 18000 | 1.5 | 12.65 | 20.75 | 10.7 | 250 | 375
207760024 | Mini/Multi Split | BOSCH | BMS500-AAM027-1CSXRC | Non-Ducted Indoor Units |  | 28000 | 2.33 | 12.5 | 23.8 | 10.5 | 250 | 582.5
207760030 | Mini/Multi Split | BOSCH | BMS500-AAM048-1CSXRC | Non-Ducted Indoor Units |  | 48000 | 4 | 12.5 | 22.4 | 11 | 250 | 1000
207760033 | Mini/Multi Split | BOSCH | BMS500-AAM018-1CSXHC | Non-Ducted Indoor Units |  | 19000 | 1.58 | 12.5 | 22 | 10.2 | 250 | 395
207760036 | Mini/Multi Split | BOSCH | BMS500-AAM027-1CSXHC | Non-Ducted Indoor Units |  | 28000 | 2.33 | 12.5 | 22.5 | 11.3 | 250 | 582.5
207760039 | Mini/Multi Split | BOSCH | BMS500-AAM036-1CSXHC | Non-Ducted Indoor Units |  | 36000 | 3 | 13.6 | 21.8 | 11 | 250 | 750
207760045 | Mini/Multi Split | BOSCH | BMS500-AAS012-1CSXRC | Mini-Splits (Non-Ducted) | BMS500-AAU012-1AHCXB | 12000 | 1 | 14 | 22 | 10.6 | 250 | 250
207765973 | Mini/Multi Split | COMFORTSTAR | CZP09CD(O) | Mini-Splits (Non-Ducted) | TPA-09 | 9000 | 0.75 | 13 | 20 | 10.5 | 250 | 187.5
207765974 | Mini/Multi Split | COMFORTSTAR | CZP12CD(O) | Mini-Splits (Non-Ducted) | TPA-12 | 12000 | 1 | 14 | 22 | 10.6 | 250 | 250
207765975 | Mini/Multi Split | COMFORTSTAR | CZP18CD(O) | Mini-Splits (Non-Ducted) | TPA-18 | 16000 | 1.33 | 12.5 | 20.5 | 11 | 250 | 332.5
207765976 | Mini/Multi Split | COMFORTSTAR | CZP24CD(O) | Mini-Splits (Non-Ducted) | TIP24 | 24000 | 2 | 12.5 | 20.7 | 10.5 | 250 | 500
207765977 | Mini/Multi Split | C&H | CH-ES09-115VO | Mini-Splits (Non-Ducted) | CH-09OLVWM-115VI | 9000 | 0.75 | 13.8 | 23 | 11 | 250 | 187.5
207768721 | Mini/Multi Split | LENNOX | MPC018S4M-1P | Non-Ducted Indoor Units |  | 18000 | 1.5 | 13.3 | 22.5 | 10.6 | 250 | 375
207768723 | Mini/Multi Split | LENNOX | MPC018S4M-1P | Mixed Ducted and Non-Ducted Indoor Units |  | 18000 | 1.5 | 12.65 | 20.75 | 10.7 | 250 | 375
207768727 | Mini/Multi Split | LENNOX | MLB018S4M-1P | Non-Ducted Indoor Units |  | 19000 | 1.58 | 12.5 | 22 | 10.2 | 250 | 395
207768730 | Mini/Multi Split | LENNOX | MLB030S4M-1P | Non-Ducted Indoor Units |  | 28000 | 2.33 | 12.5 | 22.5 | 11.3 | 250 | 582.5
207769002 | Mini/Multi Split | DUCTLESSAIRE | DA0921-H2-O | Mini-Splits (Non-Ducted) | DA0921-H2-I | 9000 | 0.75 | 14 | 22.8 | 10.5 | 250 | 187.5
207776277 | Mini/Multi Split | DAIKIN | RXL09QMVJU* | Mini-Splits (Non-Ducted) | FTX09NMVJU* | 9000 | 0.75 | 12.5 | 20 | 12.5 | 250 | 187.5
207776278 | Mini/Multi Split | DAIKIN | RXL12QMVJU9* | Mini-Splits (Non-Ducted) | FTX12NMVJU* | 10600 | 0.88 | 12.5 | 20 | 12 | 250 | 220
207776280 | Mini/Multi Split | DAIKIN | RXL09QMVJU* | Mini-Splits (Non-Ducted) | FVXS09NVJU | 9000 | 0.75 | 12.5 | 20 | 11.7 | 250 | 187.5
207776283 | Mini/Multi Split | DAIKIN | RX09RMVJU9* | Mini-Splits (Non-Ducted) | FFQ09Q2VJU | 9100 | 0.76 | 13 | 20.9 | 11.7 | 250 | 190
207776284 | Mini/Multi Split | DAIKIN | RX12RMVJU9* | Mini-Splits (Non-Ducted) | FFQ12Q2VJU | 10800 | 0.9 | 12.5 | 20.2 | 11.2 | 250 | 225
207787130 | Mini/Multi Split | Durastar | DRA1U09S1B | Mini-Splits (Non-Ducted) | DRAW09F1B | 9000 | 0.75 | 14.7 | 24 | 12.7 | 250 | 187.5
207787131 | Mini/Multi Split | Durastar | DRA1U12S1B | Mini-Splits (Non-Ducted) | DRAW12F1B | 12000 | 1 | 13 | 22.2 | 11 | 250 | 250
207787132 | Mini/Multi Split | Durastar | DRA1U18S1B | Mini-Splits (Non-Ducted) | DRAW18F1B | 18000 | 1.5 | 13.5 | 24 | 11.6 | 250 | 375
207787133 | Mini/Multi Split | Durastar | DRA1U24S1B | Mini-Splits (Non-Ducted) | DRAW24F1B | 24000 | 2 | 13 | 21 | 10 | 250 | 500
207787134 | Mini/Multi Split | Durastar | DRA1U09S1B | Mini-Splits (Non-Ducted) | DRAC09F1A | 9000 | 0.75 | 13 | 20 | 10.5 | 250 | 187.5
207787136 | Mini/Multi Split | Durastar | DRA1U12S1B | Mini-Splits (Non-Ducted) | DRAC12F1A | 12000 | 1 | 14 | 22 | 10.6 | 250 | 250
207787138 | Mini/Multi Split | Durastar | DRA1U12S1B | Mini-Splits (Non-Ducted) | DRAS12F1A | 12000 | 1 | 13 | 21.5 | 10 | 250 | 250
207787139 | Mini/Multi Split | Durastar | DRA1U12S1B | Mini-Splits (Non-Ducted) | DRAS12F1B | 12000 | 1 | 13 | 21.5 | 10 | 250 | 250
207787140 | Mini/Multi Split | Durastar | DRA1U18S1B | Mini-Splits (Non-Ducted) | DRAC18F1A | 16000 | 1.33 | 12.5 | 20.5 | 11 | 250 | 332.5
207787142 | Mini/Multi Split | Durastar | DRA1U18S1B | Mini-Splits (Non-Ducted) | DRAF18F1A | 18000 | 1.5 | 12.5 | 21.5 | 10.5 | 250 | 375
207787143 | Mini/Multi Split | Durastar | DRA1U24S1B | Mini-Splits (Non-Ducted) | DRAC24F1A | 24000 | 2 | 12.5 | 20.3 | 10.6 | 250 | 500
207787144 | Mini/Multi Split | Durastar | DRA1U24S1B | Mini-Splits (Non-Ducted) | DRAC24F1B | 24000 | 2 | 12.5 | 20.7 | 10.5 | 250 | 500
207787146 | Mini/Multi Split | Durastar | DRA1U24S1B | Mini-Splits (Non-Ducted) | DRAF24F1A | 24000 | 2 | 12.5 | 20 | 11.2 | 250 | 500
207787153 | Mini/Multi Split | MDV | MOX230-09HFN1-MW5W | Mini-Splits (Non-Ducted) | MSABB-09HRFN1-MT0W | 9000 | 0.75 | 13.2 | 21.6 | 11.4 | 250 | 187.5
207787156 | Mini/Multi Split | Durastar | DRA1U09S1B | Mini-Splits (Non-Ducted) | DRAW09F1A | 9000 | 0.75 | 13.2 | 21.6 | 11.4 | 250 | 187.5
207787171 | Mini/Multi Split | Durastar | DRA2U18M1B | Non-Ducted Indoor Units |  | 18000 | 1.5 | 12.5 | 21.5 | 10.6 | 250 | 375
207740501 | Mini/Multi Split | C&H | CH-HPR09-230VO | Mini-Splits (Non-Ducted) | CH-09MASTWM-230VI | 9000 | 0.75 | 16.2 | 28.1 | 13 | 250 | 187.5
207740502 | Mini/Multi Split | C&H | CH-HPR12-230VO | Mini-Splits (Non-Ducted) | CH-12MASTWM-230VI | 12000 | 1 | 14 | 25.5 | 13 | 250 | 250
207740503 | Mini/Multi Split | C&H | CH-HPR18-230VO | Mini-Splits (Non-Ducted) | CH-18MASTWM-230VI | 18000 | 1.5 | 12.5 | 21.5 | 13 | 250 | 375
207740504 | Mini/Multi Split | C&H | CH-HPR24-230VO | Mini-Splits (Non-Ducted) | CH-24MASTWM-230VI | 24000 | 2 | 13 | 21.5 | 12 | 250 | 500
207740507 | Mini/Multi Split | C&H | CH-NY09MIA-115VO | Mini-Splits (Non-Ducted) | CH-09OLV-115VI | 9000 | 0.75 | 12.5 | 21.5 | 10.5 | 250 | 187.5
207740512 | Mini/Multi Split | C&H | CH-ES09-230VO | Mini-Splits (Non-Ducted) | CH-09MOLVWM-230VI | 9000 | 0.75 | 14.7 | 24 | 12.7 | 250 | 187.5
207740513 | Mini/Multi Split | C&H | CH-ES12-230VO | Mini-Splits (Non-Ducted) | CH-12MOLVWM-230VI | 12000 | 1 | 13 | 22.2 | 11 | 250 | 250
207740514 | Mini/Multi Split | C&H | CH-ES18-230VO | Mini-Splits (Non-Ducted) | CH-18MOLVWM-230VI | 18000 | 1.5 | 13.5 | 24 | 11.6 | 250 | 375
207740515 | Mini/Multi Split | C&H | CH-ES24-230VO | Mini-Splits (Non-Ducted) | CH-24MOLVWM-230VI | 24000 | 2 | 13 | 21 | 10 | 250 | 500
207740518 | Mini/Multi Split | C&H | CH-HPR06F9-230VO | Mini-Splits (Non-Ducted) | CH-06MOLVWM-230VI | 6000 | 0.5 | 15 | 23.5 | 11 | 250 | 125
207740519 | Mini/Multi Split | C&H | CH-HPR09-230VO | Mini-Splits (Non-Ducted) | CH-09MOLVWM-230VI | 9000 | 0.75 | 15.8 | 25.5 | 12.5 | 250 | 187.5
207740520 | Mini/Multi Split | C&H | CH-HPR12-230VO | Mini-Splits (Non-Ducted) | CH-12MOLVWM-230VI | 12000 | 1 | 13 | 22 | 12.7 | 250 | 250
207740521 | Mini/Multi Split | C&H | CH-HPR18-230VO | Mini-Splits (Non-Ducted) | CH-18MOLVWM-230VI | 18000 | 1.5 | 13 | 21.5 | 11 | 250 | 375
207740522 | Mini/Multi Split | C&H | CH-HPR24-230VO | Mini-Splits (Non-Ducted) | CH-24MOLVWM-230VI | 23000 | 1.92 | 12.5 | 21.5 | 11.5 | 250 | 480
207740523 | Mini/Multi Split | C&H | CH-NY09MIA-115VO | Mini-Splits (Non-Ducted) | CH-NY09MIA-115VI | 9000 | 0.75 | 12.5 | 20.5 | 10 | 250 | 187.5
207740525 | Mini/Multi Split | C&H | CH-NY09MIA-230VO | Mini-Splits (Non-Ducted) | CH-NY09MIA-230VI | 9000 | 0.75 | 12.6 | 21.5 | 10 | 250 | 187.5
207740531 | Mini/Multi Split | C&H | CH-ES12-115VO | Mini-Splits (Non-Ducted) | CH-12OLVWM-115VI | 12000 | 1 | 12.5 | 22 | 11.5 | 250 | 250
207740532 | Mini/Multi Split | C&H | CH-NY09MIA-230VO | Mini-Splits (Non-Ducted) | CH-09MOLV-230VI | 9000 | 0.75 | 12.6 | 21.5 | 10.5 | 250 | 187.5
207742316 | Mini/Multi Split | C&H | CH-ES09-230VO | Mini-Splits (Non-Ducted) | CH-09MSPHCT-230VI | 9000 | 0.75 | 13 | 20 | 10.5 | 250 | 187.5
207742318 | Mini/Multi Split | C&H | CH-ES12-230VO | Mini-Splits (Non-Ducted) | CH-12MSPHCT-230VI | 12000 | 1 | 14 | 22 | 10.6 | 250 | 250
207742320 | Mini/Multi Split | C&H | CH-ES12-230VO | Mini-Splits (Non-Ducted) | CH-12MSPHMC-230VI | 12000 | 1 | 13 | 21.5 | 10 | 250 | 250
207742321 | Mini/Multi Split | C&H | CH-ES18-230VO | Mini-Splits (Non-Ducted) | CH-18MSPHCT-230VI | 16000 | 1.33 | 12.5 | 20.5 | 11 | 250 | 332.5
207742323 | Mini/Multi Split | C&H | CH-ES18-230VO | Mini-Splits (Non-Ducted) | CH-18MSPHFC-230VI | 18000 | 1.5 | 12.5 | 21.5 | 10.5 | 250 | 375
207742324 | Mini/Multi Split | C&H | CH-ES24-230VO | Mini-Splits (Non-Ducted) | CH-N24MSPHCT-230VI | 24000 | 2 | 12.5 | 20.7 | 10.5 | 250 | 500
207742326 | Mini/Multi Split | C&H | CH-ES24-230VO | Mini-Splits (Non-Ducted) | CH-24MSPHFC-230VI | 24000 | 2 | 12.5 | 20 | 11.2 | 250 | 500
207742327 | Mini/Multi Split | C&H | CH-HPR09-230VO | Mini-Splits (Non-Ducted) | CH-09MSPHCT-230VI | 9000 | 0.75 | 13 | 20.5 | 10.8 | 250 | 187.5
207742329 | Mini/Multi Split | C&H | CH-HPR12-230VO | Mini-Splits (Non-Ducted) | CH-12MSPHCT-230VI | 12000 | 1 | 12.7 | 21.5 | 10.6 | 250 | 250
207742331 | Mini/Multi Split | C&H | CH-HPR12-230VO | Mini-Splits (Non-Ducted) | CH-12MSPHMC-230VI | 12000 | 1 | 13 | 23 | 11.5 | 250 | 250
207742332 | Mini/Multi Split | C&H | CH-HPR18-230VO | Mini-Splits (Non-Ducted) | CH-18MSPHCT-230VI | 16000 | 1.33 | 12.5 | 20 | 10.3 | 250 | 332.5
207742334 | Mini/Multi Split | C&H | CH-HPR18-230VO | Mini-Splits (Non-Ducted) | CH-18MSPHFC-230VI | 17000 | 1.42 | 12.5 | 20.2 | 10.6 | 250 | 355
207742361 | Mini/Multi Split | C&H | CH-18MES-230VO | Non-Ducted Indoor Units |  | 18000 | 1.5 | 13.3 | 22.5 | 10.6 | 250 | 375
207742363 | Mini/Multi Split | C&H | CH-18MES-230VO | Mixed Ducted and Non-Ducted Indoor Units |  | 18000 | 1.5 | 12.65 | 20.75 | 10.7 | 250 | 375
207742364 | Mini/Multi Split | C&H | CH-28MES-230VO | Non-Ducted Indoor Units |  | 28000 | 2.33 | 12.5 | 23.8 | 10.5 | 250 | 582.5
207742370 | Mini/Multi Split | C&H | CH-48MES-230VO | Non-Ducted Indoor Units |  | 48000 | 4 | 12.5 | 22.4 | 11 | 250 | 1000
207742373 | Mini/Multi Split | C&H | CH-HPR19M-230VO | Non-Ducted Indoor Units |  | 19000 | 1.58 | 12.5 | 22 | 10.2 | 250 | 395
207742376 | Mini/Multi Split | C&H | CH-HPR28M-230VO | Non-Ducted Indoor Units |  | 28000 | 2.33 | 12.5 | 22.5 | 11.3 | 250 | 582.5
207742379 | Mini/Multi Split | C&H | CH-HPR36M-230VO | Non-Ducted Indoor Units |  | 36000 | 3 | 13.6 | 21.8 | 11 | 250 | 750
207742403 | Mini/Multi Split | SUPREME | YS25E-12HRDN1 | Mini-Splits (Non-Ducted) | YS25E-12HRDN1 | 12000 | 1 | 13.7 | 23.2 | 13.2 | 250 | 250
207742404 | Mini/Multi Split | SUPREME | YS25E-18HRDN1 | Mini-Splits (Non-Ducted) | YS25E-18HRDN1 | 18000 | 1.5 | 12.5 | 22.6 | 12 | 250 | 375
207742418 | Mini/Multi Split | ELIOS | DEA09HOS21115S1 | Mini-Splits (Non-Ducted) | DEA09HIW21115S1 | 9000 | 0.75 | 12.5 | 20.5 | 10 | 250 | 187.5
207742424 | Mini/Multi Split | ELIOS | DEA09HOS25230E8 | Mini-Splits (Non-Ducted) | DEA09HIW25230E8 | 9000 | 0.75 | 15 | 25.5 | 12.2 | 250 | 187.5
207742425 | Mini/Multi Split | ELIOS | DEA12HOS25230E8 | Mini-Splits (Non-Ducted) | DEA12HIW25230E8 | 12000 | 1 | 13.7 | 23.2 | 13.2 | 250 | 250
207742426 | Mini/Multi Split | ELIOS | DEA18HOS25230E8 | Mini-Splits (Non-Ducted) | DEA18HIW25230E8 | 18000 | 1.5 | 12.5 | 22.6 | 12 | 250 | 375
207742427 | Mini/Multi Split | ELIOS | DEA24HOS25230E8 | Mini-Splits (Non-Ducted) | DEA24HIW25230E8 | 24000 | 2 | 14 | 22 | 12 | 250 | 500
207742428 | Mini/Multi Split | ELIOS | DEA06HOS28230E8 | Mini-Splits (Non-Ducted) | DEA06HIW25230E8 | 6000 | 0.5 | 15.8 | 26.5 | 14 | 250 | 125
207742429 | Mini/Multi Split | ELIOS | DEA09HOS28230E8 | Mini-Splits (Non-Ducted) | DEA09HIW25230E8 | 9000 | 0.75 | 16.2 | 28.1 | 13 | 250 | 187.5
207742430 | Mini/Multi Split | ELIOS | DEA12HOS28230E8 | Mini-Splits (Non-Ducted) | DEA12HIW25230E8 | 12000 | 1 | 14 | 25.5 | 13 | 250 | 250
207742431 | Mini/Multi Split | ELIOS | DEA18HOS28230E8 | Mini-Splits (Non-Ducted) | DEA18HIW25230E8 | 18000 | 1.5 | 12.5 | 21.5 | 13 | 250 | 375
207742432 | Mini/Multi Split | ELIOS | DEA24HOS28230E8 | Mini-Splits (Non-Ducted) | DEA24HIW25230E8 | 24000 | 2 | 13 | 21.5 | 12 | 250 | 500
207742433 | Mini/Multi Split | ELIOS | DEA09HOS25230E8 | Mini-Splits (Non-Ducted) | DUA09HICU230X5 | 9000 | 0.75 | 13 | 20 | 10.5 | 250 | 187.5
207742434 | Mini/Multi Split | ELIOS | DEA12HOS25230E8 | Mini-Splits (Non-Ducted) | DUA12HICU230X5 | 12000 | 1 | 14 | 22 | 10.6 | 250 | 250
207742435 | Mini/Multi Split | ELIOS | DEA18HOS25230E8 | Mini-Splits (Non-Ducted) | DUA18HICU230X5 | 16000 | 1.33 | 12.5 | 20.5 | 11 | 250 | 332.5
207742436 | Mini/Multi Split | ELIOS | DEA24HOS25230E8 | Mini-Splits (Non-Ducted) | DUA24HICU230X5 | 24000 | 2 | 12.5 | 20.7 | 10.5 | 250 | 500
207742439 | Mini/Multi Split | ELIOS | DEA09HOS28230E8 | Mini-Splits (Non-Ducted) | DUA09HICU230X5 | 9000 | 0.75 | 13 | 20.5 | 10.8 | 250 | 187.5
207742440 | Mini/Multi Split | ELIOS | DEA12HOS28230E8 | Mini-Splits (Non-Ducted) | DUA12HICU230X5 | 12000 | 1 | 12.7 | 21.5 | 10.6 | 250 | 250
207742441 | Mini/Multi Split | ELIOS | DEA18HOS28230E8 | Mini-Splits (Non-Ducted) | DUA18HICU230X5 | 16000 | 1.33 | 12.5 | 20 | 10.3 | 250 | 332.5
207742458 | Mini/Multi Split | ELIOS | DEA12HOS28230E8 | Mini-Splits (Non-Ducted) | DUA12HIFU230E5 | 12000 | 1 | 13 | 23 | 11.5 | 250 | 250
207742459 | Mini/Multi Split | ELIOS | DEA12HOS25230E8 | Mini-Splits (Non-Ducted) | DUA12HIFU230E5 | 12000 | 1 | 13 | 21.5 | 10 | 250 | 250
207742460 | Mini/Multi Split | ELIOS | DEA18HOM25230X3 | Non-Ducted Indoor Units |  | 19000 | 1.58 | 12.5 | 22 | 10.2 | 250 | 395
207742463 | Mini/Multi Split | ELIOS | DEA27HOM25230X3 | Non-Ducted Indoor Units |  | 28000 | 2.33 | 12.5 | 22.5 | 11.3 | 250 | 582.5
207742466 | Mini/Multi Split | ELIOS | DEA36HOM25230X3 | Non-Ducted Indoor Units |  | 36000 | 3 | 13.6 | 21.8 | 11 | 250 | 750
207742472 | Mini/Multi Split | ELIOS | DEA18HOM23230X2 | Non-Ducted Indoor Units |  | 18000 | 1.5 | 13.3 | 22.5 | 10.6 | 250 | 375
207742474 | Mini/Multi Split | ELIOS | DEA18HOM23230X2 | Mixed Ducted and Non-Ducted Indoor Units |  | 18000 | 1.5 | 12.65 | 20.75 | 10.7 | 250 | 375
207742475 | Mini/Multi Split | ELIOS | DEA27HOM23230X2 | Non-Ducted Indoor Units |  | 28000 | 2.33 | 12.5 | 23.8 | 10.5 | 250 | 582.5
207742481 | Mini/Multi Split | ELIOS | DEA48HOM23230X2 | Non-Ducted Indoor Units |  | 48000 | 4 | 12.5 | 22.4 | 11 | 250 | 1000
207742484 | Mini/Multi Split | MOOVAIR | DMA09HOS21115S1 | Mini-Splits (Non-Ducted) | DMA09HIW21115S1 | 9000 | 0.75 | 12.5 | 20.5 | 10 | 250 | 187.5
207742490 | Mini/Multi Split | MOOVAIR | DMA09HOS25230E8 | Mini-Splits (Non-Ducted) | DMA09HIW25230E8 | 9000 | 0.75 | 15 | 25.5 | 12.2 | 250 | 187.5
207742491 | Mini/Multi Split | MOOVAIR | DMA12HOS25230E8 | Mini-Splits (Non-Ducted) | DMA12HIW25230E8 | 12000 | 1 | 13.7 | 23.2 | 13.2 | 250 | 250
207742492 | Mini/Multi Split | MOOVAIR | DMA18HOS25230E8 | Mini-Splits (Non-Ducted) | DMA18HIW25230E8 | 18000 | 1.5 | 12.5 | 22.6 | 12 | 250 | 375
207742493 | Mini/Multi Split | MOOVAIR | DMA24HOS25230E8 | Mini-Splits (Non-Ducted) | DMA24HIW25230E8 | 24000 | 2 | 14 | 22 | 12 | 250 | 500
207742494 | Mini/Multi Split | MOOVAIR | DMA06HOS28230E8 | Mini-Splits (Non-Ducted) | DMA06HIW25230E8 | 6000 | 0.5 | 15.8 | 26.5 | 14 | 250 | 125
207742495 | Mini/Multi Split | MOOVAIR | DMA09HOS28230E8 | Mini-Splits (Non-Ducted) | DMA09HIW25230E8 | 9000 | 0.75 | 16.2 | 28.1 | 13 | 250 | 187.5
207742496 | Mini/Multi Split | MOOVAIR | DMA12HOS28230E8 | Mini-Splits (Non-Ducted) | DMA12HIW25230E8 | 12000 | 1 | 14 | 25.5 | 13 | 250 | 250
207742497 | Mini/Multi Split | MOOVAIR | DMA18HOS28230E8 | Mini-Splits (Non-Ducted) | DMA18HIW25230E8 | 18000 | 1.5 | 12.5 | 21.5 | 13 | 250 | 375
207742498 | Mini/Multi Split | MOOVAIR | DMA24HOS28230E8 | Mini-Splits (Non-Ducted) | DMA24HIW25230E8 | 24000 | 2 | 13 | 21.5 | 12 | 250 | 500
207742499 | Mini/Multi Split | MOOVAIR | DMA09HOS42230E4 | Mini-Splits (Non-Ducted) | DMA09HIW42230E4 | 9000 | 0.75 | 16 | 42.5 | 15 | 250 | 187.5
207742500 | Mini/Multi Split | MOOVAIR | DMA12HOS42230E4 | Mini-Splits (Non-Ducted) | DMA12HIW42230E4 | 12000 | 1 | 13.8 | 32 | 14 | 250 | 250
207742501 | Mini/Multi Split | MOOVAIR | DMA18HOS42230E4 | Mini-Splits (Non-Ducted) | DMA18HIW42230E4 | 18000 | 1.5 | 14.5 | 28.2 | 13.7 | 250 | 375
207742502 | Mini/Multi Split | MOOVAIR | DMA09HOS25230E8 | Mini-Splits (Non-Ducted) | DUA09HICU230X5 | 9000 | 0.75 | 13 | 20 | 10.5 | 250 | 187.5
207742503 | Mini/Multi Split | MOOVAIR | DMA12HOS25230E8 | Mini-Splits (Non-Ducted) | DUA12HICU230X5 | 12000 | 1 | 14 | 22 | 10.6 | 250 | 250
207742504 | Mini/Multi Split | MOOVAIR | DMA18HOS25230E8 | Mini-Splits (Non-Ducted) | DUA18HICU230X5 | 16000 | 1.33 | 12.5 | 20.5 | 11 | 250 | 332.5
207742505 | Mini/Multi Split | MOOVAIR | DMA24HOS25230E8 | Mini-Splits (Non-Ducted) | DUA24HICU230X5 | 24000 | 2 | 12.5 | 20.7 | 10.5 | 250 | 500
207742508 | Mini/Multi Split | MOOVAIR | DMA09HOS28230E8 | Mini-Splits (Non-Ducted) | DUA09HICU230X5 | 9000 | 0.75 | 13 | 20.5 | 10.8 | 250 | 187.5
207742509 | Mini/Multi Split | MOOVAIR | DMA12HOS28230E8 | Mini-Splits (Non-Ducted) | DUA12HICU230X5 | 12000 | 1 | 12.7 | 21.5 | 10.6 | 250 | 250
207742510 | Mini/Multi Split | MOOVAIR | DMA18HOS28230E8 | Mini-Splits (Non-Ducted) | DUA18HICU230X5 | 16000 | 1.33 | 12.5 | 20 | 10.3 | 250 | 332.5
207742527 | Mini/Multi Split | MOOVAIR | DMA12HOS28230E8 | Mini-Splits (Non-Ducted) | DUA12HIFU230E5 | 12000 | 1 | 13 | 23 | 11.5 | 250 | 250
207742528 | Mini/Multi Split | MOOVAIR | DMA12HOS25230E8 | Mini-Splits (Non-Ducted) | DUA12HIFU230E5 | 12000 | 1 | 13 | 21.5 | 10 | 250 | 250
207742529 | Mini/Multi Split | MOOVAIR | DMA18HOM23230X2 | Non-Ducted Indoor Units |  | 18000 | 1.5 | 13.3 | 22.5 | 10.6 | 250 | 375
207742531 | Mini/Multi Split | MOOVAIR | DMA18HOM23230X2 | Mixed Ducted and Non-Ducted Indoor Units |  | 18000 | 1.5 | 12.65 | 20.75 | 10.7 | 250 | 375
207742532 | Mini/Multi Split | MOOVAIR | DMA27HOM23230X2 | Non-Ducted Indoor Units |  | 28000 | 2.33 | 12.5 | 23.8 | 10.5 | 250 | 582.5
207742538 | Mini/Multi Split | MOOVAIR | DMA48HOM23230X2 | Non-Ducted Indoor Units |  | 48000 | 4 | 12.5 | 22.4 | 11 | 250 | 1000
207742541 | Mini/Multi Split | MOOVAIR | DMA18HOM25230X3 | Non-Ducted Indoor Units |  | 19000 | 1.58 | 12.5 | 22 | 10.2 | 250 | 395
207742544 | Mini/Multi Split | MOOVAIR | DMA27HOM25230X3 | Non-Ducted Indoor Units |  | 28000 | 2.33 | 12.5 | 22.5 | 11.3 | 250 | 582.5
207742547 | Mini/Multi Split | MOOVAIR | DMA36HOM25230X3 | Non-Ducted Indoor Units |  | 36000 | 3 | 13.6 | 21.8 | 11 | 250 | 750
207743707 | Mini/Multi Split | AURORA | AU-MU18-2A-U | Non-Ducted Indoor Units |  | 18000 | 1.5 | 12.5 | 21.5 | 10.6 | 250 | 375
207743719 | Mini/Multi Split | DIRECT AIR | DIRM-09DA25-1Z | Mini-Splits (Non-Ducted) | DIRM-09HP-WM | 9000 | 0.75 | 15 | 25.5 | 12.2 | 250 | 187.5
207698996 | Mini/Multi Split | HAIER | 2U18MS2HD** | Non-Ducted Indoor Units |  | 18000 | 1.5 | 12.5 | 20 | 11 | 250 | 375
207698997 | Mini/Multi Split | GE Appliances | ASH218JCDD** | Non-Ducted Indoor Units |  | 18000 | 1.5 | 12.5 | 20 | 11 | 250 | 375
207698998 | Mini/Multi Split | HAIER | 3U24MS2HD** | Non-Ducted Indoor Units |  | 22400 | 1.87 | 12.5 | 21 | 10.5 | 250 | 467.5
207698999 | Mini/Multi Split | GE Appliances | ASH324JCDD** | Non-Ducted Indoor Units |  | 22400 | 1.87 | 12.5 | 21 | 10.5 | 250 | 467.5
207699077 | Mini/Multi Split | KANIONco | KWSM-09IR410AHS24MVL | Mini-Splits (Non-Ducted) | KWSM-09IR410AHS24MVL | 9000 | 0.75 | 14 | 24 | 11.2 | 250 | 187.5
207699078 | Mini/Multi Split | KANIONco | KWSM-12IR410AHS21.5MVL | Mini-Splits (Non-Ducted) | KWSM-12IR410AHS21.5MVL | 12000 | 1 | 12.5 | 21.5 | 11.5 | 250 | 250
207699079 | Mini/Multi Split | KANIONco | KWSM-09IR410AHS24MV | Mini-Splits (Non-Ducted) | KWSM-09IR410AHS24MV | 9000 | 0.75 | 14 | 24 | 11.3 | 250 | 187.5
207699080 | Mini/Multi Split | KANIONco | KWSM-12IR410AHS22MV | Mini-Splits (Non-Ducted) | KWSM-12IR410AHS22MV | 12000 | 1 | 12.5 | 22 | 10.8 | 250 | 250
207699081 | Mini/Multi Split | KANIONco | KWSM-18IR410AHS23.5MV | Mini-Splits (Non-Ducted) | KWSM-18IR410AHS23.5MV | 18000 | 1.5 | 13.5 | 23.5 | 11 | 250 | 375
207699082 | Mini/Multi Split | KANIONco | KWSM-24IR410AHS21MV | Mini-Splits (Non-Ducted) | KWSM-24IR410AHS21MV | 24000 | 2 | 12.5 | 21 | 10 | 250 | 500
207699089 | Mini/Multi Split | KANIONco | KWSM-09IR410AHS20.5MVL | Mini-Splits (Non-Ducted) | KWSM-09IR410AHS20.5MVL | 9000 | 0.75 | 12.5 | 20.5 | 10 | 250 | 187.5
207699091 | Mini/Multi Split | KANIONco | KWSM-09IR410AHS21.5MV | Mini-Splits (Non-Ducted) | KWSM-09IR410AHS21.5MV | 9000 | 0.75 | 12.6 | 21.5 | 10 | 250 | 187.5
207699101 | Mini/Multi Split | LENNOX | MPC048S4M-1P | Non-Ducted Indoor Units |  | 48000 | 4 | 12.5 | 22.4 | 11 | 250 | 1000
207699104 | Mini/Multi Split | LENNOX | MLB036S4M-1P | Non-Ducted Indoor Units |  | 36000 | 3 | 13.6 | 21.8 | 11 | 250 | 750
207699110 | Mini/Multi Split | LENNOX | MPC030S4M-1P | Non-Ducted Indoor Units |  | 28000 | 2.33 | 12.5 | 23.8 | 10.5 | 250 | 582.5
207699113 | Mini/Multi Split | MDV | M3OJ-24HFN1-M-L | Non-Ducted Indoor Units |  | 24000 | 2 | 13 | 24.1 | 11 | 250 | 500
207699116 | Mini/Multi Split | LENNOX | MPC024S4M-1P | Non-Ducted Indoor Units |  | 24000 | 2 | 13 | 24.1 | 11 | 250 | 500
207699119 | Mini/Multi Split | Mitsubishi Electric | SUZ-KA09NA2 | Mini-Splits (Non-Ducted) | MLZ-KP09NA* | 9000 | 0.75 | 12.6 | 19.5 | 13.3 | 250 | 187.5
207699120 | Mini/Multi Split | Mitsubishi Electric | SUZ-KA09NAH2 | Mini-Splits (Non-Ducted) | MLZ-KP09NA* | 9000 | 0.75 | 12.6 | 19.5 | 12.5 | 250 | 187.5
207699121 | Mini/Multi Split | Mitsubishi Electric | SUZ-KA09NAHZ | Mini-Splits (Non-Ducted) | MLZ-KP09NA* | 9000 | 0.75 | 12.5 | 18.9 | 11 | 250 | 187.5
207699122 | Mini/Multi Split | Mitsubishi Electric | SUZ-KA12NA2 | Mini-Splits (Non-Ducted) | MLZ-KP12NA* | 12000 | 1 | 12.5 | 19.8 | 12.1 | 250 | 250
207699123 | Mini/Multi Split | Mitsubishi Electric | SUZ-KA12NAH2 | Mini-Splits (Non-Ducted) | MLZ-KP12NA* | 12000 | 1 | 12.5 | 19.8 | 11.6 | 250 | 250
207699124 | Mini/Multi Split | Mitsubishi Electric | SUZ-KA12NAHZ | Mini-Splits (Non-Ducted) | MLZ-KP12NA* | 12000 | 1 | 12.7 | 19 | 10.2 | 250 | 250
207699125 | Mini/Multi Split | Mitsubishi Electric | SUZ-KA18NA2 | Mini-Splits (Non-Ducted) | MLZ-KP18NA* | 18000 | 1.5 | 12.5 | 22.3 | 12.4 | 250 | 375
207699126 | Mini/Multi Split | Mitsubishi Electric | SUZ-KA18NAH2 | Mini-Splits (Non-Ducted) | MLZ-KP18NA* | 18000 | 1.5 | 12.5 | 22.3 | 12 | 250 | 375
207699127 | Mini/Multi Split | Mitsubishi Electric | SUZ-KA18NAHZ | Mini-Splits (Non-Ducted) | MLZ-KP18NA* | 16700 | 1.39 | 12.5 | 18.8 | 10 | 250 | 347.5
207699128 | Mini/Multi Split | Trane / Mitsubishi Electric | SUZ-KA09NAHZ | Mini-Splits (Non-Ducted) | NTXUKS09A112** | 9000 | 0.75 | 12.5 | 18.9 | 11 | 250 | 187.5
207699129 | Mini/Multi Split | Trane / Mitsubishi Electric | SUZ-KA12NA2 | Mini-Splits (Non-Ducted) | NTXUKS12A112** | 12000 | 1 | 12.5 | 19.8 | 12.1 | 250 | 250
207699130 | Mini/Multi Split | Trane / Mitsubishi Electric | SUZ-KA12NAHZ | Mini-Splits (Non-Ducted) | NTXUKS12A112** | 12000 | 1 | 12.7 | 19 | 10.2 | 250 | 250
207699131 | Mini/Multi Split | Trane / Mitsubishi Electric | SUZ-KA18NA2 | Mini-Splits (Non-Ducted) | NTXUKS18A112** | 18000 | 1.5 | 12.5 | 22.3 | 12.4 | 250 | 375
207699132 | Mini/Multi Split | Trane / Mitsubishi Electric | SUZ-KA18NAHZ | Mini-Splits (Non-Ducted) | NTXUKS18A112** | 16700 | 1.39 | 12.5 | 18.8 | 10 | 250 | 347.5
207699133 | Mini/Multi Split | Trane / Mitsubishi Electric | NTXSKH09A112** | Mini-Splits (Non-Ducted) | MLZ-KP09NA* | 9000 | 0.75 | 12.5 | 18.9 | 11 | 250 | 187.5
207699134 | Mini/Multi Split | Trane / Mitsubishi Electric | NTXSKH09A112** | Mini-Splits (Non-Ducted) | NTXUKS09A112** | 9000 | 0.75 | 12.5 | 18.9 | 11 | 250 | 187.5
207699135 | Mini/Multi Split | Trane / Mitsubishi Electric | NTXSKH12A112** | Mini-Splits (Non-Ducted) | MLZ-KP12NA* | 12000 | 1 | 12.7 | 19 | 10.2 | 250 | 250
207699136 | Mini/Multi Split | Trane / Mitsubishi Electric | NTXSKH12A112** | Mini-Splits (Non-Ducted) | NTXUKS12A112** | 12000 | 1 | 12.7 | 19 | 10.2 | 250 | 250
207699137 | Mini/Multi Split | Trane / Mitsubishi Electric | NTXSKH18A112** | Mini-Splits (Non-Ducted) | MLZ-KP18NA* | 16700 | 1.39 | 12.5 | 18.8 | 10 | 250 | 347.5
207699138 | Mini/Multi Split | Trane / Mitsubishi Electric | NTXSKH18A112** | Mini-Splits (Non-Ducted) | NTXUKS18A112** | 16700 | 1.39 | 12.5 | 18.8 | 10 | 250 | 347.5
207699139 | Mini/Multi Split | Trane / Mitsubishi Electric | NTXSKS09A112** | Mini-Splits (Non-Ducted) | MLZ-KP09NA* | 9000 | 0.75 | 12.6 | 19.5 | 13.3 | 250 | 187.5
207699140 | Mini/Multi Split | Trane / Mitsubishi Electric | NTXSKS12A112** | Mini-Splits (Non-Ducted) | MLZ-KP12NA* | 12000 | 1 | 12.5 | 19.8 | 12.1 | 250 | 250
207699141 | Mini/Multi Split | Trane / Mitsubishi Electric | NTXSKS12A112** | Mini-Splits (Non-Ducted) | NTXUKS12A112** | 12000 | 1 | 12.5 | 19.8 | 12.1 | 250 | 250
207699142 | Mini/Multi Split | Trane / Mitsubishi Electric | NTXSKS18A112** | Mini-Splits (Non-Ducted) | MLZ-KP18NA* | 18000 | 1.5 | 12.5 | 22.3 | 12.4 | 250 | 375
207699143 | Mini/Multi Split | Trane / Mitsubishi Electric | NTXSKS18A112** | Mini-Splits (Non-Ducted) | NTXUKS18A112** | 18000 | 1.5 | 12.5 | 22.3 | 12.4 | 250 | 375
207699144 | Mini/Multi Split | Trane / Mitsubishi Electric | SUZ-KA09NA2 | Mini-Splits (Non-Ducted) | NTXUKS09A112** | 9000 | 0.75 | 12.6 | 19.5 | 13.3 | 250 | 187.5
207699145 | Mini/Multi Split | Trane / Mitsubishi Electric | NTXSKS09A112** | Mini-Splits (Non-Ducted) | NTXUKS09A112** | 9000 | 0.75 | 12.6 | 19.5 | 13.3 | 250 | 187.5
207705479 | Mini/Multi Split | Trane / Mitsubishi Electric | MUZ-GS09NA*** | Mini-Splits (Non-Ducted) | NTXWST09B112** | 9000 | 0.75 | 15.4 | 27 | 12.8 | 250 | 187.5
207705480 | Mini/Multi Split | Trane / Mitsubishi Electric | MUZ-GS12NA*** | Mini-Splits (Non-Ducted) | NTXWST12B112** | 12000 | 1 | 13.05 | 23.1 | 13.2 | 250 | 250
207705482 | Mini/Multi Split | Trane / Mitsubishi Electric | MUZ-GS15NA*** | Mini-Splits (Non-Ducted) | NTXWST15B112** | 14000 | 1.17 | 12.75 | 21.6 | 11.7 | 250 | 292.5
207705483 | Mini/Multi Split | Trane / Mitsubishi Electric | MUZ-GS18NA*** | Mini-Splits (Non-Ducted) | NTXWST18B112** | 18000 | 1.5 | 13.45 | 20.5 | 12 | 250 | 375
207705484 | Mini/Multi Split | Trane / Mitsubishi Electric | MUZ-GS24NA*** | Mini-Splits (Non-Ducted) | NTXWST24B112** | 22400 | 1.87 | 12.55 | 20.5 | 11.3 | 250 | 467.5
207705485 | Mini/Multi Split | American Standard / Mitsubishi Electric | MUZ-GS09NA*** | Mini-Splits (Non-Ducted) | NAXWST09B112** | 9000 | 0.75 | 15.4 | 27 | 12.8 | 250 | 187.5
207705487 | Mini/Multi Split | American Standard / Mitsubishi Electric | MUZ-GS12NA*** | Mini-Splits (Non-Ducted) | NAXWST12B112** | 12000 | 1 | 13.05 | 23.1 | 13.2 | 250 | 250
207705488 | Mini/Multi Split | American Standard / Mitsubishi Electric | MUZ-GS15NA*** | Mini-Splits (Non-Ducted) | NAXWST15B112** | 14000 | 1.17 | 12.75 | 21.6 | 11.7 | 250 | 292.5
207705490 | Mini/Multi Split | American Standard / Mitsubishi Electric | MUZ-GS18NA*** | Mini-Splits (Non-Ducted) | NAXWST18B112** | 18000 | 1.5 | 13.45 | 20.5 | 12 | 250 | 375
207705491 | Mini/Multi Split | American Standard / Mitsubishi Electric | MUZ-GS24NA*** | Mini-Splits (Non-Ducted) | NAXWST24B112** | 22400 | 1.87 | 12.55 | 20.5 | 11.3 | 250 | 467.5
207705492 | Mini/Multi Split | Trane / Mitsubishi Electric | MUZ-GS09NAHZ*** | Mini-Splits (Non-Ducted) | NTXWST09B112** | 9000 | 0.75 | 15.4 | 27 | 11.8 | 250 | 187.5
207705494 | Mini/Multi Split | Trane / Mitsubishi Electric | MUZ-GS12NAHZ*** | Mini-Splits (Non-Ducted) | NTXWST12B112** | 12000 | 1 | 13.05 | 23.1 | 12.4 | 250 | 250
207705495 | Mini/Multi Split | Trane / Mitsubishi Electric | MUZ-GS15NAHZ*** | Mini-Splits (Non-Ducted) | NTXWST15B112** | 14000 | 1.17 | 12.75 | 21.6 | 11.5 | 250 | 292.5
207705496 | Mini/Multi Split | Trane / Mitsubishi Electric | MUZ-GS18NAHZ*** | Mini-Splits (Non-Ducted) | NTXWST18B112** | 18000 | 1.5 | 13.45 | 20.5 | 11.2 | 250 | 375
207705497 | Mini/Multi Split | Trane / Mitsubishi Electric | MUZ-GS24NAHZ*** | Mini-Splits (Non-Ducted) | NTXWST24B112** | 22400 | 1.87 | 12.55 | 20.5 | 12 | 250 | 467.5
207705499 | Mini/Multi Split | American Standard / Mitsubishi Electric | MUZ-GS09NAHZ*** | Mini-Splits (Non-Ducted) | NAXWST09B112** | 9000 | 0.75 | 15.4 | 27 | 11.8 | 250 | 187.5
207705500 | Mini/Multi Split | American Standard / Mitsubishi Electric | MUZ-GS12NAHZ*** | Mini-Splits (Non-Ducted) | NAXWST12B112** | 12000 | 1 | 13.05 | 23.1 | 12.4 | 250 | 250
207705501 | Mini/Multi Split | American Standard / Mitsubishi Electric | MUZ-GS15NAHZ*** | Mini-Splits (Non-Ducted) | NAXWST15B112** | 14000 | 1.17 | 12.75 | 21.6 | 11.5 | 250 | 292.5
207705502 | Mini/Multi Split | American Standard / Mitsubishi Electric | MUZ-GS18NAHZ*** | Mini-Splits (Non-Ducted) | NAXWST18B112** | 18000 | 1.5 | 13.45 | 20.5 | 11.2 | 250 | 375
207705504 | Mini/Multi Split | American Standard / Mitsubishi Electric | MUZ-GS24NAHZ*** | Mini-Splits (Non-Ducted) | NAXWST24B112** | 22400 | 1.87 | 12.55 | 20.5 | 12 | 250 | 467.5
207705505 | Mini/Multi Split | Trane / Mitsubishi Electric | NTXSST09B112** | Mini-Splits (Non-Ducted) | MSZ-GS09NA*** | 9000 | 0.75 | 15.4 | 27 | 12.8 | 250 | 187.5
207705506 | Mini/Multi Split | Trane / Mitsubishi Electric | NTXSST12B112** | Mini-Splits (Non-Ducted) | MSZ-GS12NA*** | 12000 | 1 | 13.05 | 23.1 | 13.2 | 250 | 250
207705508 | Mini/Multi Split | Trane / Mitsubishi Electric | NTXSST15B112** | Mini-Splits (Non-Ducted) | MSZ-GS15NA*** | 14000 | 1.17 | 12.75 | 21.6 | 11.7 | 250 | 292.5
207705509 | Mini/Multi Split | Trane / Mitsubishi Electric | NTXSST18B112** | Mini-Splits (Non-Ducted) | MSZ-GS18NA*** | 18000 | 1.5 | 13.45 | 20.5 | 12 | 250 | 375
207705510 | Mini/Multi Split | Trane / Mitsubishi Electric | NTXSST24B112** | Mini-Splits (Non-Ducted) | MSZ-GS24NA*** | 22400 | 1.87 | 12.55 | 20.5 | 11.3 | 250 | 467.5
207705511 | Mini/Multi Split | Trane / Mitsubishi Electric | NTXSST09B112** | Mini-Splits (Non-Ducted) | NTXWST09B112** | 9000 | 0.75 | 15.4 | 27 | 12.8 | 250 | 187.5
207705512 | Mini/Multi Split | Trane / Mitsubishi Electric | NTXSST12B112** | Mini-Splits (Non-Ducted) | NTXWST12B112** | 12000 | 1 | 13.05 | 23.1 | 13.2 | 250 | 250
207705513 | Mini/Multi Split | Trane / Mitsubishi Electric | NTXSST15B112** | Mini-Splits (Non-Ducted) | NTXWST15B112** | 14000 | 1.17 | 12.75 | 21.6 | 11.7 | 250 | 292.5
207705515 | Mini/Multi Split | Trane / Mitsubishi Electric | NTXSST18B112** | Mini-Splits (Non-Ducted) | NTXWST18B112** | 18000 | 1.5 | 13.45 | 20.5 | 12 | 250 | 375
207705516 | Mini/Multi Split | Trane / Mitsubishi Electric | NTXSST24B112** | Mini-Splits (Non-Ducted) | NTXWST24B112** | 22400 | 1.87 | 12.55 | 20.5 | 11.3 | 250 | 467.5
207705517 | Mini/Multi Split | Trane / Mitsubishi Electric | NTXSST09B112** | Mini-Splits (Non-Ducted) | NAXWST09B112** | 9000 | 0.75 | 15.4 | 27 | 12.8 | 250 | 187.5
207705519 | Mini/Multi Split | Trane / Mitsubishi Electric | NTXSST12B112** | Mini-Splits (Non-Ducted) | NAXWST12B112** | 12000 | 1 | 13.05 | 23.1 | 13.2 | 250 | 250
207705520 | Mini/Multi Split | Trane / Mitsubishi Electric | NTXSST15B112** | Mini-Splits (Non-Ducted) | NAXWST15B112** | 14000 | 1.17 | 12.75 | 21.6 | 11.7 | 250 | 292.5
207705521 | Mini/Multi Split | Trane / Mitsubishi Electric | NTXSST18B112** | Mini-Splits (Non-Ducted) | NAXWST18B112** | 18000 | 1.5 | 13.45 | 20.5 | 12 | 250 | 375
207705522 | Mini/Multi Split | Trane / Mitsubishi Electric | NTXSST24B112** | Mini-Splits (Non-Ducted) | NAXWST24B112** | 22400 | 1.87 | 12.55 | 20.5 | 11.3 | 250 | 467.5
207705524 | Mini/Multi Split | Trane / Mitsubishi Electric | NTXSSH09A112** | Mini-Splits (Non-Ducted) | MSZ-GS09NA*** | 9000 | 0.75 | 15.4 | 27 | 11.8 | 250 | 187.5
207705525 | Mini/Multi Split | Trane / Mitsubishi Electric | NTXSSH12A112** | Mini-Splits (Non-Ducted) | MSZ-GS12NA*** | 12000 | 1 | 13.05 | 23.1 | 12.4 | 250 | 250
207705526 | Mini/Multi Split | Trane / Mitsubishi Electric | NTXSSH15A112** | Mini-Splits (Non-Ducted) | MSZ-GS15NA*** | 14000 | 1.17 | 12.75 | 21.6 | 11.5 | 250 | 292.5
207705527 | Mini/Multi Split | Trane / Mitsubishi Electric | NTXSSH18A112** | Mini-Splits (Non-Ducted) | MSZ-GS18NA*** | 18000 | 1.5 | 13.45 | 20.5 | 11.2 | 250 | 375
207705528 | Mini/Multi Split | Trane / Mitsubishi Electric | NTXSSH24A112** | Mini-Splits (Non-Ducted) | MSZ-GS24NA*** | 22400 | 1.87 | 12.55 | 20.5 | 12 | 250 | 467.5
207705529 | Mini/Multi Split | Trane / Mitsubishi Electric | NTXSSH09A112** | Mini-Splits (Non-Ducted) | NTXWST09B112** | 9000 | 0.75 | 15.4 | 27 | 11.8 | 250 | 187.5
207705531 | Mini/Multi Split | Trane / Mitsubishi Electric | NTXSSH12A112** | Mini-Splits (Non-Ducted) | NTXWST12B112** | 12000 | 1 | 13.05 | 23.1 | 12.4 | 250 | 250
207705532 | Mini/Multi Split | Trane / Mitsubishi Electric | NTXSSH15A112** | Mini-Splits (Non-Ducted) | NTXWST15B112** | 14000 | 1.17 | 12.75 | 21.6 | 11.5 | 250 | 292.5
207705533 | Mini/Multi Split | Trane / Mitsubishi Electric | NTXSSH18A112** | Mini-Splits (Non-Ducted) | NTXWST18B112** | 18000 | 1.5 | 13.45 | 20.5 | 11.2 | 250 | 375
207705535 | Mini/Multi Split | Trane / Mitsubishi Electric | NTXSSH24A112** | Mini-Splits (Non-Ducted) | NTXWST24B112** | 22400 | 1.87 | 12.55 | 20.5 | 12 | 250 | 467.5
207705536 | Mini/Multi Split | Trane / Mitsubishi Electric | NTXSSH09A112** | Mini-Splits (Non-Ducted) | NAXWST09B112** | 9000 | 0.75 | 15.4 | 27 | 11.8 | 250 | 187.5
207705537 | Mini/Multi Split | Trane / Mitsubishi Electric | NTXSSH12A112** | Mini-Splits (Non-Ducted) | NAXWST12B112** | 12000 | 1 | 13.05 | 23.1 | 12.4 | 250 | 250
207705539 | Mini/Multi Split | Trane / Mitsubishi Electric | NTXSSH15A112** | Mini-Splits (Non-Ducted) | NAXWST15B112** | 14000 | 1.17 | 12.75 | 21.6 | 11.5 | 250 | 292.5
207705540 | Mini/Multi Split | Trane / Mitsubishi Electric | NTXSSH18A112** | Mini-Splits (Non-Ducted) | NAXWST18B112** | 18000 | 1.5 | 13.45 | 20.5 | 11.2 | 250 | 375
207705541 | Mini/Multi Split | Trane / Mitsubishi Electric | NTXSSH24A112** | Mini-Splits (Non-Ducted) | NAXWST24B112** | 22400 | 1.87 | 12.55 | 20.5 | 12 | 250 | 467.5
207708809 | Mini/Multi Split | GREE | GWH09AGCXD-A3DNA1A/O | Mini-Splits (Non-Ducted) | GWH09AGCXD-A3DN***/I | 9100 | 0.76 | 14.55 | 27 | 11.8 | 250 | 190
207708810 | Mini/Multi Split | GREE | GWH09AGCXD-D3DNA1A/O | Mini-Splits (Non-Ducted) | GWH09AGCXD-D3DN***/I | 9100 | 0.76 | 14.7 | 25.5 | 12 | 250 | 190
207708820 | Mini/Multi Split | GREE | GWH18AGD-D3DNA4E/O | Mini-Splits (Non-Ducted) | GWH18AGD-D3DN***/I | 18000 | 1.5 | 13 | 21 | 11 | 250 | 375
207709204 | Mini/Multi Split | Convectair | 8028-C09-O | Mini-Splits (Non-Ducted) | 8028-C09-I | 9000 | 0.75 | 16.2 | 28.1 | 13 | 250 | 187.5
207709205 | Mini/Multi Split | Convectair | 8028-C12-O | Mini-Splits (Non-Ducted) | 8028-C12-I | 12000 | 1 | 14 | 25.5 | 13 | 250 | 250
207709206 | Mini/Multi Split | Convectair | 8028-C18-O | Mini-Splits (Non-Ducted) | 8028-C18-I | 18000 | 1.5 | 12.5 | 21.5 | 13 | 250 | 375
207709207 | Mini/Multi Split | Convectair | 8028-C24-O | Mini-Splits (Non-Ducted) | 8028-C24-I | 24000 | 2 | 13 | 21.5 | 12 | 250 | 500
207740500 | Mini/Multi Split | C&H | CH-HPR06F9-230VO | Mini-Splits (Non-Ducted) | CH-06MASTWM-230VI | 6000 | 0.5 | 15.8 | 26.5 | 14 | 250 | 125
207683471 | Mini/Multi Split | MIDEA | MMCMRAQ18BA3 | Non-Ducted Indoor Units |  | 18000 | 1.5 | 13.3 | 22.5 | 10.6 | 250 | 375
207683473 | Mini/Multi Split | MIDEA | MMCMRAQ18BA3 | Mixed Ducted and Non-Ducted Indoor Units |  | 18000 | 1.5 | 12.65 | 20.75 | 10.7 | 250 | 375
207683474 | Mini/Multi Split | MIDEA | MMCMHAQ24CA3 | Non-Ducted Indoor Units |  | 24000 | 2 | 13.1 | 24.1 | 11 | 250 | 500
207683476 | Mini/Multi Split | MIDEA | MMCMHAQ24CA3 | Mixed Ducted and Non-Ducted Indoor Units |  | 24000 | 2 | 12.8 | 22.6 | 10.75 | 250 | 500
207683477 | Mini/Multi Split | MIDEA | MMCMHAQ30DA3 | Non-Ducted Indoor Units |  | 30000 | 2.5 | 12.5 | 25 | 11.3 | 250 | 625
207683486 | Mini/Multi Split | MIDEA | MMCMHAQ36DA3 | Non-Ducted Indoor Units |  | 36000 | 3 | 13.6 | 21.8 | 11 | 250 | 750
207683488 | Mini/Multi Split | MIDEA | MMCMRAQ48EA3 | Non-Ducted Indoor Units |  | 48000 | 4 | 12.5 | 22.4 | 11 | 250 | 1000
207683496 | Mini/Multi Split | LENNOX | MPC012S4S-1L | Mini-Splits (Non-Ducted) | MWMC012S4-1L | 12000 | 1 | 13 | 23 | 11.6 | 250 | 250
207683497 | Mini/Multi Split | LENNOX | MPC009S4S-1P | Mini-Splits (Non-Ducted) | MWMC009S4-1P | 9000 | 0.75 | 15 | 25.5 | 12.2 | 250 | 187.5
207683498 | Mini/Multi Split | LENNOX | MPC012S4S-1P | Mini-Splits (Non-Ducted) | MWMC012S4-1P | 12000 | 1 | 13.7 | 23.2 | 13.2 | 250 | 250
207683499 | Mini/Multi Split | LENNOX | MPC018S4S-1P | Mini-Splits (Non-Ducted) | MWMC018S4-1P | 18000 | 1.5 | 12.5 | 22.6 | 12 | 250 | 375
207683500 | Mini/Multi Split | LENNOX | MPC024S4S-1P | Mini-Splits (Non-Ducted) | MWMC024S4-1P | 24000 | 2 | 14 | 22 | 12 | 250 | 500
207683509 | Mini/Multi Split | LENNOX | MPC012S4S-1P | Mini-Splits (Non-Ducted) | MFMA012S4-1P | 12000 | 1 | 13 | 21.5 | 10 | 250 | 250
207683510 | Mini/Multi Split | LENNOX | MPC018S4S-1P | Mini-Splits (Non-Ducted) | MCFB018S4-2P | 18000 | 1.5 | 12.5 | 21.5 | 10.5 | 250 | 375
207683511 | Mini/Multi Split | LENNOX | MPC024S4S-1P | Mini-Splits (Non-Ducted) | MCFA024S4-2P | 24000 | 2 | 12.5 | 20 | 11.2 | 250 | 500
207683514 | Mini/Multi Split | LENNOX | MPC009S4S-1P | Mini-Splits (Non-Ducted) | M22A009S4-2P | 9000 | 0.75 | 13 | 20 | 10.5 | 250 | 187.5
207683515 | Mini/Multi Split | LENNOX | MPC012S4S-1P | Mini-Splits (Non-Ducted) | M22A012S4-2P | 12000 | 1 | 14 | 22 | 10.6 | 250 | 250
207683516 | Mini/Multi Split | LENNOX | MPC018S4S-1P | Mini-Splits (Non-Ducted) | M22A018S4-2P | 16000 | 1.33 | 12.5 | 20.5 | 11 | 250 | 332.5
207683517 | Mini/Multi Split | LENNOX | MPC024S4S-1P | Mini-Splits (Non-Ducted) | M33C024S4-1P | 24000 | 2 | 12.5 | 20.7 | 10 | 250 | 500
207683520 | Mini/Multi Split | LENNOX | MLB009S4S-1P | Mini-Splits (Non-Ducted) | MWMC009S4-1P | 9000 | 0.75 | 16.2 | 28.1 | 12.5 | 250 | 187.5
207683521 | Mini/Multi Split | LENNOX | MLB012S4S-1P | Mini-Splits (Non-Ducted) | MWMC012S4-1P | 12000 | 1 | 13.5 | 25.5 | 13 | 250 | 250
207683522 | Mini/Multi Split | LENNOX | MLB018S4S-1P | Mini-Splits (Non-Ducted) | MWMC018S4-1P | 18000 | 1.5 | 12.5 | 21.5 | 13 | 250 | 375
207683523 | Mini/Multi Split | LENNOX | MLB024S4S-1P | Mini-Splits (Non-Ducted) | MWMC024S4-1P | 24000 | 2 | 13 | 21.5 | 12 | 250 | 500
207683528 | Mini/Multi Split | LENNOX | MLB012S4S-1P | Mini-Splits (Non-Ducted) | MFMA012S4-1P | 12000 | 1 | 13 | 23 | 11.5 | 250 | 250
207683529 | Mini/Multi Split | LENNOX | MLB018S4S-1P | Mini-Splits (Non-Ducted) | MCFB018S4-2P | 17000 | 1.42 | 12.5 | 20.2 | 10.5 | 250 | 355
207683531 | Mini/Multi Split | LENNOX | MLB009S4S-1P | Mini-Splits (Non-Ducted) | M22A009S4-2P | 9000 | 0.75 | 13 | 20.5 | 10.8 | 250 | 187.5
207683532 | Mini/Multi Split | LENNOX | MLB012S4S-1P | Mini-Splits (Non-Ducted) | M22A012S4-2P | 12000 | 1 | 12.7 | 21.5 | 10.6 | 250 | 250
207683533 | Mini/Multi Split | LENNOX | MLB018S4S-1P | Mini-Splits (Non-Ducted) | M22A018S4-2P | 16000 | 1.33 | 12.5 | 20 | 10.3 | 250 | 332.5
207688887 | Mini/Multi Split | TCL | TSC-09HA1/I3TI22 | Mini-Splits (Non-Ducted) | TSC-09HA1/I3TI22-I | 9000 | 0.75 | 12.5 | 22 | 10 | 250 | 187.5
207688888 | Mini/Multi Split | TCL | TSC-12HA1/I3TI22 | Mini-Splits (Non-Ducted) | TSC-12HA1/I3TI22-I | 12000 | 1 | 12.5 | 22 | 10 | 250 | 250
207688889 | Mini/Multi Split | TCL | TSC-09HA2/I3TI23 | Mini-Splits (Non-Ducted) | TSC-09HA2/I3TI23-I | 9000 | 0.75 | 13 | 23 | 10 | 250 | 187.5
207688890 | Mini/Multi Split | TCL | TSC-12HA2/I3TI23 | Mini-Splits (Non-Ducted) | TSC-12HA2/I3TI23-I | 12000 | 1 | 13 | 23 | 10 | 250 | 250
207688891 | Mini/Multi Split | TCL | TSC-18HA2/I3TI21 | Mini-Splits (Non-Ducted) | TSC-18HA2/I3TI21-I | 18000 | 1.5 | 13 | 21.5 | 10 | 250 | 375
207688892 | Mini/Multi Split | TCL | TSC-24HA2/I3TI20 | Mini-Splits (Non-Ducted) | TSC-24HA2/I3TI20-I | 23000 | 1.92 | 12.5 | 20 | 10 | 250 | 480
207690460 | Mini/Multi Split | GREE | GWH24AGEXH-D3DNA1A/O | Mini-Splits (Non-Ducted) | GWH24*****-D3DN***/I | 22000 | 1.83 | 13 | 24 | 11 | 250 | 457.5
207691818 | Mini/Multi Split | COMFORT-AIRE | A-DVH09SH-0 | Mini-Splits (Non-Ducted) | B-DVH09SH-0 | 9000 | 0.75 | 12.5 | 20.5 | 10 | 250 | 187.5
207691820 | Mini/Multi Split | COMFORT-AIRE | A-DVH09SH-1 | Mini-Splits (Non-Ducted) | B-DVH09SH-1 | 9000 | 0.75 | 12.6 | 21.5 | 10 | 250 | 187.5
207691824 | Mini/Multi Split | YONAN | YSMO-18HRN1 | Non-Ducted Indoor Units |  | 18000 | 1.5 | 12.5 | 21.5 | 10.6 | 250 | 375
207691845 | Mini/Multi Split | AIRGREAN | AG-MO18IR410AH | Non-Ducted Indoor Units |  | 18000 | 1.5 | 12.5 | 21.5 | 10.6 | 250 | 375
207698063 | Mini/Multi Split | SAMSUNG | AR15BSFACWKX | Mini-Splits (Non-Ducted) | AR15BSFACWKN | 15000 | 1.25 | 14 | 21.5 | 12.5 | 250 | 312.5
207698065 | Mini/Multi Split | SAMSUNG | AC030BXSCCH | Mini-Splits (Non-Ducted) | AC030BN4DCH | 30000 | 2.5 | 13.2 | 22 | 10.6 | 250 | 625
207698071 | Mini/Multi Split | SAMSUNG | AC036BXSCCH | Mini-Splits (Non-Ducted) | AC036BN4DCH | 36000 | 3 | 13 | 21 | 10.6 | 250 | 750
207698080 | Mini/Multi Split | SAMSUNG | AR09TSFYBWKX | Mini-Splits (Non-Ducted) | AR09BSFCMWKN | 9000 | 0.75 | 13.95 | 23.5 | 12 | 250 | 187.5
207698081 | Mini/Multi Split | SAMSUNG | AR09BSFCMWKX | Mini-Splits (Non-Ducted) | AR09TSFYBWKN | 9000 | 0.75 | 13.95 | 23.5 | 12 | 250 | 187.5
207657627 | Mini/Multi Split | SENVILLE | SENA/09HF/OQ | Mini-Splits (Non-Ducted) | SENA/09HF/IQ | 9000 | 0.75 | 16.2 | 28.1 | 13 | 250 | 187.5
207657628 | Mini/Multi Split | SENVILLE | SENA/12HF/OQ | Mini-Splits (Non-Ducted) | SENA/12HF/IQ | 12000 | 1 | 14 | 25.5 | 13 | 250 | 250
207657629 | Mini/Multi Split | SENVILLE | SENA/18HF/OQ | Mini-Splits (Non-Ducted) | SENA/18HF/IQ | 18000 | 1.5 | 12.5 | 21.5 | 13 | 250 | 375
207657630 | Mini/Multi Split | SENVILLE | SENA/24HF/OQ | Mini-Splits (Non-Ducted) | SENA/24HF/IQ | 24000 | 2 | 13 | 21.5 | 12 | 250 | 500
207658589 | Mini/Multi Split | MDV | MOX230-12HFN1-MV5W-L | Mini-Splits (Non-Ducted) | MSEPB-12HRFN1-MW5W(GA) | 12000 | 1 | 13.7 | 23.2 | 13.2 | 250 | 250
207658590 | Mini/Multi Split | MDV | MOX430-18HFN1-MU0W-L | Mini-Splits (Non-Ducted) | MSEPC-18HRFN1-MU0W | 18000 | 1.5 | 12.5 | 22.6 | 12 | 250 | 375
207658591 | Mini/Multi Split | MDV | MOD33-24HFN1-MT0W-L | Mini-Splits (Non-Ducted) | MSEPD-24HRFN1-MU0W | 24000 | 2 | 14 | 22 | 12 | 250 | 500
207658597 | Mini/Multi Split | MDV | MOX230-12HFN1-MV5W-L | Mini-Splits (Non-Ducted) | MFAU-12HRFN1-M(C) | 12000 | 1 | 13 | 21.5 | 10 | 250 | 250
207658598 | Mini/Multi Split | MDV | MOX430-18HFN1-MU0W-L | Mini-Splits (Non-Ducted) | MUEU-18HRFN1-M(C) | 18000 | 1.5 | 12.5 | 21.5 | 10.5 | 250 | 375
207658599 | Mini/Multi Split | MDV | MOD33-24HFN1-MT0W-L | Mini-Splits (Non-Ducted) | MUEU-24HRFN1-M(C) | 24000 | 2 | 12.5 | 20 | 11.2 | 250 | 500
207658601 | Mini/Multi Split | MDV | MOX230-12HFN1-MV5W-L | Mini-Splits (Non-Ducted) | MCA3U-12HRFN1-M(C) | 12000 | 1 | 14 | 22 | 10.6 | 250 | 250
207658602 | Mini/Multi Split | MDV | MOX430-18HFN1-MU0W-L | Mini-Splits (Non-Ducted) | MCA3U-18HRFN1-M(C) | 16000 | 1.33 | 12.5 | 20.5 | 11 | 250 | 332.5
207658603 | Mini/Multi Split | MDV | MOD33-24HFN1-MT0W-L | Mini-Splits (Non-Ducted) | MCD1-24HRFN1-MT0W(GA) | 24000 | 2 | 12.5 | 20.7 | 10 | 250 | 500
207658605 | Mini/Multi Split | MDV | MOX330-09HFN1-MY5W-L | Mini-Splits (Non-Ducted) | MSEPB-09HRFN1-MY5W(GA) | 9000 | 0.75 | 16.2 | 28.1 | 12.5 | 250 | 187.5
207658606 | Mini/Multi Split | MDV | MOX330-12HFN1-MW5W-L | Mini-Splits (Non-Ducted) | MSEPB-12HRFN1-MW5W(GA) | 12000 | 1 | 13.5 | 25.5 | 13 | 250 | 250
207658607 | Mini/Multi Split | MDV | MOX430-17HFN1-MT0W-L | Mini-Splits (Non-Ducted) | MSEPC-18HRFN1-MU0W | 18000 | 1.5 | 12.5 | 21.5 | 13 | 250 | 375
207658611 | Mini/Multi Split | MDV | MOX330-12HFN1-MW5W-L | Mini-Splits (Non-Ducted) | MFAU-12HRFN1-M(C) | 12000 | 1 | 13 | 23 | 11.5 | 250 | 250
207658612 | Mini/Multi Split | MDV | MOX430-17HFN1-MT0W-L | Mini-Splits (Non-Ducted) | MUEU-18HRFN1-M(C) | 17000 | 1.42 | 12.5 | 20.2 | 10.5 | 250 | 355
207658613 | Mini/Multi Split | MDV | MOX330-09HFN1-MY5W-L | Mini-Splits (Non-Ducted) | MCA3U-09HRFN1-M(C) | 9000 | 0.75 | 13 | 20.5 | 10.8 | 250 | 187.5
207658614 | Mini/Multi Split | MDV | MOX330-12HFN1-MW5W-L | Mini-Splits (Non-Ducted) | MCA3U-12HRFN1-M(C) | 12000 | 1 | 12.7 | 21.5 | 10.6 | 250 | 250
207658615 | Mini/Multi Split | MDV | MOX430-17HFN1-MT0W-L | Mini-Splits (Non-Ducted) | MCA3U-18HRFN1-M(C) | 16000 | 1.33 | 12.5 | 20 | 10.3 | 250 | 332.5
207658616 | Mini/Multi Split | MDV | M3OJ-27HFN1-M-L | Non-Ducted Indoor Units |  | 28000 | 2.33 | 12.5 | 23.8 | 10.5 | 250 | 582.5
207658914 | Mini/Multi Split | COMFORTSTAR | CGS09CA(O) | Mini-Splits (Non-Ducted) | CGS09CA(I) | 9000 | 0.75 | 12.5 | 21.5 | 10.5 | 250 | 187.5
207658921 | Mini/Multi Split | COMFORTSTAR | CZP12CA(O) | Mini-Splits (Non-Ducted) | CHF12CA(I) | 12000 | 1 | 13 | 23 | 11.6 | 250 | 250
207658922 | Mini/Multi Split | COMFORTSTAR | CZP09CD(O) | Mini-Splits (Non-Ducted) | CHF09CD(I) | 9000 | 0.75 | 15 | 25.5 | 12.2 | 250 | 187.5
207658923 | Mini/Multi Split | COMFORTSTAR | CZP12CD(O) | Mini-Splits (Non-Ducted) | CHF12CD(I) | 12000 | 1 | 13.7 | 23.2 | 13.2 | 250 | 250
207658924 | Mini/Multi Split | COMFORTSTAR | CZP18CD(O) | Mini-Splits (Non-Ducted) | CHF18CD(I) | 18000 | 1.5 | 12.5 | 22.6 | 12 | 250 | 375
207658925 | Mini/Multi Split | COMFORTSTAR | CZP24CD(O) | Mini-Splits (Non-Ducted) | CHF24CD(I) | 24000 | 2 | 14 | 22 | 12 | 250 | 500
207658926 | Mini/Multi Split | COMFORTSTAR | CHF09CD(O) | Mini-Splits (Non-Ducted) | CHF09CD(I) | 9000 | 0.75 | 16.2 | 28.1 | 13 | 250 | 187.5
207658927 | Mini/Multi Split | COMFORTSTAR | CHF12CD(O) | Mini-Splits (Non-Ducted) | CHF12CD(I) | 12000 | 1 | 14 | 25.5 | 13 | 250 | 250
207658928 | Mini/Multi Split | COMFORTSTAR | CHF18CD(O) | Mini-Splits (Non-Ducted) | CHF18CD(I) | 18000 | 1.5 | 12.5 | 21.5 | 13 | 250 | 375
207658929 | Mini/Multi Split | COMFORTSTAR | CHF24CD(O) | Mini-Splits (Non-Ducted) | CHF24CD(I) | 24000 | 2 | 13 | 21.5 | 12 | 250 | 500
207658943 | Mini/Multi Split | COMFORTSTAR | CZP09CD(O) | Mini-Splits (Non-Ducted) | TPA-09C | 9000 | 0.75 | 13 | 20 | 10.5 | 250 | 187.5
207658944 | Mini/Multi Split | COMFORTSTAR | CZP12CD(O) | Mini-Splits (Non-Ducted) | TPA-12C | 12000 | 1 | 14 | 22 | 10.6 | 250 | 250
207658945 | Mini/Multi Split | COMFORTSTAR | CZP18CD(O) | Mini-Splits (Non-Ducted) | TPA-18C | 16000 | 1.33 | 12.5 | 20.5 | 11 | 250 | 332.5
207658946 | Mini/Multi Split | COMFORTSTAR | CZP24CD(O) | Mini-Splits (Non-Ducted) | TPA-24C | 24000 | 2 | 12.5 | 20.7 | 10.5 | 250 | 500
207658949 | Mini/Multi Split | COMFORTSTAR | CHF09CD(O) | Mini-Splits (Non-Ducted) | TPA-09 | 9000 | 0.75 | 13 | 20.5 | 10.8 | 250 | 187.5
207658950 | Mini/Multi Split | COMFORTSTAR | CHF12CD(O) | Mini-Splits (Non-Ducted) | TPA-12 | 12000 | 1 | 12.7 | 21.5 | 10.6 | 250 | 250
207658951 | Mini/Multi Split | COMFORTSTAR | CHF18CD(O) | Mini-Splits (Non-Ducted) | TPA-18 | 16000 | 1.33 | 12.5 | 20 | 10.3 | 250 | 332.5
207658955 | Mini/Multi Split | COMFORTSTAR | CZP18CD(O) | Mini-Splits (Non-Ducted) | FPA-18 | 18000 | 1.5 | 12.5 | 21.5 | 10.5 | 250 | 375
207658956 | Mini/Multi Split | COMFORTSTAR | CZP24CD(O) | Mini-Splits (Non-Ducted) | FPA-24 | 24000 | 2 | 12.5 | 20 | 11.2 | 250 | 500
207658960 | Mini/Multi Split | COMFORTSTAR | CHF18CD(O) | Mini-Splits (Non-Ducted) | FPA-18 | 17000 | 1.42 | 12.5 | 20.2 | 10.6 | 250 | 355
207658964 | Mini/Multi Split | COMFORTSTAR | CMZ-18-2Z | Non-Ducted Indoor Units |  | 18000 | 1.5 | 13.3 | 22.5 | 10.6 | 250 | 375
207658966 | Mini/Multi Split | COMFORTSTAR | CMZ-18-2Z | Mixed Ducted and Non-Ducted Indoor Units |  | 18000 | 1.5 | 12.65 | 20.75 | 10.7 | 250 | 375
207658967 | Mini/Multi Split | COMFORTSTAR | CMZ-27-3Z | Non-Ducted Indoor Units |  | 28000 | 2.33 | 12.5 | 23.8 | 10.5 | 250 | 582.5
207658973 | Mini/Multi Split | COMFORTSTAR | CMZ-54-5Z | Non-Ducted Indoor Units |  | 48000 | 4 | 12.5 | 22.4 | 11 | 250 | 1000
207658976 | Mini/Multi Split | COMFORTSTAR | CVH-18-2SH | Non-Ducted Indoor Units |  | 19000 | 1.58 | 12.5 | 22 | 10.2 | 250 | 395
207658979 | Mini/Multi Split | COMFORTSTAR | CVH-27-3SH | Non-Ducted Indoor Units |  | 28000 | 2.33 | 12.5 | 22.5 | 11.3 | 250 | 582.5
207658982 | Mini/Multi Split | COMFORTSTAR | CVH-36-4SH | Non-Ducted Indoor Units |  | 36000 | 3 | 13.6 | 21.8 | 11 | 250 | 750
207658988 | Mini/Multi Split | DELTA | 37HL009J24(3C) | Mini-Splits (Non-Ducted) | 27WL009J24 | 9000 | 0.75 | 12.6 | 21.5 | 10 | 250 | 187.5
207659284 | Mini/Multi Split | PREMIUM LEVELLA | PIAW92800B | Mini-Splits (Non-Ducted) | PIAW92790A | 9000 | 0.75 | 12.6 | 21.5 | 10 | 250 | 187.5
207659290 | Mini/Multi Split | PREMIUM LEVELLA | PIAW92700B | Mini-Splits (Non-Ducted) | PIAW92690A | 9000 | 0.75 | 12.5 | 20.5 | 10 | 250 | 187.5
207671396 | Mini/Multi Split | YONAN | YSA19-09HRN1B | Mini-Splits (Non-Ducted) | YSA19-09HRN1B | 9000 | 0.75 | 12.5 | 20.5 | 10 | 250 | 187.5
207671398 | Mini/Multi Split | YONAN | YSA19-09HRN1 | Mini-Splits (Non-Ducted) | YSA19-09HRN1 | 9000 | 0.75 | 12.6 | 21.5 | 10 | 250 | 187.5
207671402 | Mini/Multi Split | YONAN | YSA21-09HRN1B | Mini-Splits (Non-Ducted) | YSA21-09HRN1B | 9000 | 0.75 | 14 | 24 | 11.2 | 250 | 187.5
207671403 | Mini/Multi Split | YONAN | YSA21-12HRN1B | Mini-Splits (Non-Ducted) | YSA21-12HRN1B | 12000 | 1 | 12.5 | 21.5 | 11.5 | 250 | 250
207671404 | Mini/Multi Split | YONAN | YSA21-09HRN1 | Mini-Splits (Non-Ducted) | YSA21-09HRN1 | 9000 | 0.75 | 14 | 24 | 11.3 | 250 | 187.5
207671405 | Mini/Multi Split | YONAN | YSA21-12HRN1 | Mini-Splits (Non-Ducted) | YSA21-12HRN1 | 12000 | 1 | 12.5 | 22 | 10.8 | 250 | 250
207671406 | Mini/Multi Split | YONAN | YSA21-18HRN1 | Mini-Splits (Non-Ducted) | YSA21-18HRN1 | 18000 | 1.5 | 13.5 | 23.5 | 11 | 250 | 375
207671407 | Mini/Multi Split | YONAN | YSA21-24HRN1 | Mini-Splits (Non-Ducted) | YSA21-24HRN1 | 24000 | 2 | 12.5 | 21 | 10 | 250 | 500
207671408 | Mini/Multi Split | YONAN | YSA25-09HRN1 | Mini-Splits (Non-Ducted) | YSA25-09HRN1 | 9000 | 0.75 | 15 | 25.5 | 12.2 | 250 | 187.5
207671409 | Mini/Multi Split | YONAN | YSA25-12HRN1 | Mini-Splits (Non-Ducted) | YSA25-12HRN1 | 12000 | 1 | 13.7 | 23.2 | 13.2 | 250 | 250
207671410 | Mini/Multi Split | YONAN | YSA25-18HRN1 | Mini-Splits (Non-Ducted) | YSA25-18HRN1 | 18000 | 1.5 | 12.5 | 22.6 | 12 | 250 | 375
207671411 | Mini/Multi Split | YONAN | YSA25-24HRN1 | Mini-Splits (Non-Ducted) | YSA25-24HRN1 | 24000 | 2 | 14 | 22 | 12 | 250 | 500
207679242 | Mini/Multi Split | Mitsubishi Electric | MUZ-GS09NA*** | Mini-Splits (Non-Ducted) | MSZ-GS09NA*** | 9000 | 0.75 | 15.4 | 27 | 12.8 | 250 | 187.5
207679243 | Mini/Multi Split | Mitsubishi Electric | MUZ-GS12NA*** | Mini-Splits (Non-Ducted) | MSZ-GS12NA*** | 12000 | 1 | 13.05 | 23.1 | 13.2 | 250 | 250
207679244 | Mini/Multi Split | Mitsubishi Electric | MUZ-GS15NA*** | Mini-Splits (Non-Ducted) | MSZ-GS15NA*** | 14000 | 1.17 | 12.75 | 21.6 | 11.7 | 250 | 292.5
207679245 | Mini/Multi Split | Mitsubishi Electric | MUZ-GS18NA*** | Mini-Splits (Non-Ducted) | MSZ-GS18NA*** | 18000 | 1.5 | 13.45 | 20.5 | 12 | 250 | 375
207679246 | Mini/Multi Split | Mitsubishi Electric | MUZ-GS24NA*** | Mini-Splits (Non-Ducted) | MSZ-GS24NA*** | 22400 | 1.87 | 12.55 | 20.5 | 11.3 | 250 | 467.5
207679247 | Mini/Multi Split | Mitsubishi Electric | MUZ-GS09NAH*** | Mini-Splits (Non-Ducted) | MSZ-GS09NA*** | 9000 | 0.75 | 15.4 | 27 | 11.9 | 250 | 187.5
207679248 | Mini/Multi Split | Mitsubishi Electric | MUZ-GS12NAH*** | Mini-Splits (Non-Ducted) | MSZ-GS12NA*** | 12000 | 1 | 13.05 | 23.1 | 12.5 | 250 | 250
207679249 | Mini/Multi Split | Mitsubishi Electric | MUZ-GS15NAH*** | Mini-Splits (Non-Ducted) | MSZ-GS15NA*** | 14000 | 1.17 | 12.75 | 21.6 | 11 | 250 | 292.5
207679250 | Mini/Multi Split | Mitsubishi Electric | MUZ-GS18NAH*** | Mini-Splits (Non-Ducted) | MSZ-GS18NA*** | 18000 | 1.5 | 13.45 | 20.5 | 11.7 | 250 | 375
207679251 | Mini/Multi Split | Mitsubishi Electric | MUZ-GS24NAH*** | Mini-Splits (Non-Ducted) | MSZ-GS24NA*** | 22400 | 1.87 | 12.55 | 20.5 | 11 | 250 | 467.5
207679252 | Mini/Multi Split | Mitsubishi Electric | MUZ-GS09NAHZ*** | Mini-Splits (Non-Ducted) | MSZ-GS09NA*** | 9000 | 0.75 | 15.4 | 27 | 11.8 | 250 | 187.5
207679253 | Mini/Multi Split | Mitsubishi Electric | MUZ-GS12NAHZ*** | Mini-Splits (Non-Ducted) | MSZ-GS12NA*** | 12000 | 1 | 13.05 | 23.1 | 12.4 | 250 | 250
207679254 | Mini/Multi Split | Mitsubishi Electric | MUZ-GS15NAHZ*** | Mini-Splits (Non-Ducted) | MSZ-GS15NA*** | 14000 | 1.17 | 12.75 | 21.6 | 11.5 | 250 | 292.5
207679255 | Mini/Multi Split | Mitsubishi Electric | MUZ-GS18NAHZ*** | Mini-Splits (Non-Ducted) | MSZ-GS18NA*** | 18000 | 1.5 | 13.45 | 20.5 | 11.2 | 250 | 375
207679256 | Mini/Multi Split | Mitsubishi Electric | MUZ-GS24NAHZ*** | Mini-Splits (Non-Ducted) | MSZ-GS24NA*** | 22400 | 1.87 | 12.55 | 20.5 | 12 | 250 | 467.5
207683230 | Mini/Multi Split | NAPOLEON | NDHAS22-12-O | Mini-Splits (Non-Ducted) | NDHAS22-12-I | 12000 | 1 | 13 | 22.2 | 11 | 250 | 250
207683231 | Mini/Multi Split | NAPOLEON | NDHAS22-18-O | Mini-Splits (Non-Ducted) | NDHAS22-18-I | 18000 | 1.5 | 13.5 | 24 | 11.6 | 250 | 375
207683232 | Mini/Multi Split | NAPOLEON | NDHAS22-24-O | Mini-Splits (Non-Ducted) | NDHAS22-24-I | 24000 | 2 | 13 | 21 | 10 | 250 | 500
207683233 | Mini/Multi Split | NAPOLEON | NDHAS26-09-O | Mini-Splits (Non-Ducted) | NDHAS26-09-I | 9000 | 0.75 | 16.2 | 28.1 | 13 | 250 | 187.5
207683234 | Mini/Multi Split | NAPOLEON | NDHAS26-12-O | Mini-Splits (Non-Ducted) | NDHAS26-12-I | 12000 | 1 | 14 | 25.5 | 13 | 250 | 250
207683235 | Mini/Multi Split | NAPOLEON | NDHAS26-18-O | Mini-Splits (Non-Ducted) | NDHAS26-18-I | 18000 | 1.5 | 12.5 | 21.5 | 13 | 250 | 375
207683236 | Mini/Multi Split | NAPOLEON | NDHAS26-24-O | Mini-Splits (Non-Ducted) | NDHAS26-24-I | 24000 | 2 | 13 | 21.5 | 12 | 250 | 500
207683241 | Mini/Multi Split | NAPOLEON | NDHAM-36-O | Non-Ducted Indoor Units |  | 36000 | 3 | 12.5 | 20 | 10.8 | 250 | 750
207683249 | Mini/Multi Split | CanAir | C22SCH09H11 | Mini-Splits (Non-Ducted) | C22SEH09H11 | 9000 | 0.75 | 12.5 | 20.5 | 10 | 250 | 187.5
207683251 | Mini/Multi Split | CanAir | C22SCH09H21 | Mini-Splits (Non-Ducted) | C22SEH09H21 | 9000 | 0.75 | 12.6 | 21.5 | 10 | 250 | 187.5
207683255 | Mini/Multi Split | CanAir | C28SCH06H21 | Mini-Splits (Non-Ducted) | C28SEH06H21 | 6000 | 0.5 | 15.8 | 26.5 | 14 | 250 | 125
207683256 | Mini/Multi Split | CanAir | C28SCH09H21 | Mini-Splits (Non-Ducted) | C28SEH09H21 | 9000 | 0.75 | 16.2 | 28.1 | 13 | 250 | 187.5
207683257 | Mini/Multi Split | CanAir | C28SCH12H21 | Mini-Splits (Non-Ducted) | C28SEH12H21 | 12000 | 1 | 14 | 25.5 | 13 | 250 | 250
207683258 | Mini/Multi Split | CanAir | C28SCH18H21 | Mini-Splits (Non-Ducted) | C28SEH18H21 | 18000 | 1.5 | 12.5 | 21.5 | 13 | 250 | 375
207683259 | Mini/Multi Split | CanAir | C28SCH24H21 | Mini-Splits (Non-Ducted) | C28SEH24H21 | 24000 | 2 | 13 | 21.5 | 12 | 250 | 500
207683262 | Mini/Multi Split | CanAir | C28MC218H21 | Non-Ducted Indoor Units |  | 18000 | 1.5 | 13.3 | 22.5 | 10.6 | 250 | 375
207683264 | Mini/Multi Split | CanAir | C28MC218H21 | Mixed Ducted and Non-Ducted Indoor Units |  | 18000 | 1.5 | 12.65 | 20.75 | 10.7 | 250 | 375
207683265 | Mini/Multi Split | CanAir | C28MC324H21 | Non-Ducted Indoor Units |  | 24000 | 2 | 13.1 | 24.1 | 11 | 250 | 500
207683267 | Mini/Multi Split | CanAir | C28MC324H21 | Mixed Ducted and Non-Ducted Indoor Units |  | 24000 | 2 | 12.8 | 22.6 | 10.75 | 250 | 500
207643065 | Mini/Multi Split | HEIL | DLCMHBH36DAK | Non-Ducted Indoor Units |  | 36000 | 3 | 12.5 | 20 | 10.8 | 250 | 750
207643071 | Mini/Multi Split | KEEPRITE | DLCMRBH18BAK | Non-Ducted Indoor Units |  | 18000 | 1.5 | 12.5 | 21.5 | 10.6 | 250 | 375
207643074 | Mini/Multi Split | KEEPRITE | DLCMHBH24CAK | Non-Ducted Indoor Units |  | 24000 | 2 | 12.5 | 23 | 10.2 | 250 | 500
207643076 | Mini/Multi Split | KEEPRITE | DLCMHBH24CAK | Mixed Ducted and Non-Ducted Indoor Units |  | 24000 | 2 | 12.5 | 22.05 | 10.35 | 250 | 500
207643086 | Mini/Multi Split | KEEPRITE | DLCMHBH36DAK | Non-Ducted Indoor Units |  | 36000 | 3 | 12.5 | 20 | 10.8 | 250 | 750
207643092 | Mini/Multi Split | KENMORE | DLCMRBH18BAK | Non-Ducted Indoor Units |  | 18000 | 1.5 | 12.5 | 21.5 | 10.6 | 250 | 375
207643095 | Mini/Multi Split | KENMORE | DLCMHBH24CAK | Non-Ducted Indoor Units |  | 24000 | 2 | 12.5 | 23 | 10.2 | 250 | 500
207643097 | Mini/Multi Split | KENMORE | DLCMHBH24CAK | Mixed Ducted and Non-Ducted Indoor Units |  | 24000 | 2 | 12.5 | 22.05 | 10.35 | 250 | 500
207643107 | Mini/Multi Split | KENMORE | DLCMHBH36DAK | Non-Ducted Indoor Units |  | 36000 | 3 | 12.5 | 20 | 10.8 | 250 | 750
207643113 | Mini/Multi Split | MIDEA | DLCMRBH18BAK | Non-Ducted Indoor Units |  | 18000 | 1.5 | 12.5 | 21.5 | 10.6 | 250 | 375
207643116 | Mini/Multi Split | MIDEA | DLCMHBH24CAK | Non-Ducted Indoor Units |  | 24000 | 2 | 12.5 | 23 | 10.2 | 250 | 500
207643118 | Mini/Multi Split | MIDEA | DLCMHBH24CAK | Mixed Ducted and Non-Ducted Indoor Units |  | 24000 | 2 | 12.5 | 22.05 | 10.35 | 250 | 500
207643128 | Mini/Multi Split | MIDEA | DLCMHBH36DAK | Non-Ducted Indoor Units |  | 36000 | 3 | 12.5 | 20 | 10.8 | 250 | 750
207643134 | Mini/Multi Split | TEMPSTAR | DLCMRBH18BAK | Non-Ducted Indoor Units |  | 18000 | 1.5 | 12.5 | 21.5 | 10.6 | 250 | 375
207643137 | Mini/Multi Split | TEMPSTAR | DLCMHBH24CAK | Non-Ducted Indoor Units |  | 24000 | 2 | 12.5 | 23 | 10.2 | 250 | 500
207643139 | Mini/Multi Split | TEMPSTAR | DLCMHBH24CAK | Mixed Ducted and Non-Ducted Indoor Units |  | 24000 | 2 | 12.5 | 22.05 | 10.35 | 250 | 500
207643149 | Mini/Multi Split | TEMPSTAR | DLCMHBH36DAK | Non-Ducted Indoor Units |  | 36000 | 3 | 12.5 | 20 | 10.8 | 250 | 750
207643155 | Mini/Multi Split | SMART COMFORT | DLCMRBH18BAK | Non-Ducted Indoor Units |  | 18000 | 1.5 | 12.5 | 21.5 | 10.6 | 250 | 375
207643158 | Mini/Multi Split | SMART COMFORT | DLCMHBH24CAK | Non-Ducted Indoor Units |  | 24000 | 2 | 12.5 | 23 | 10.2 | 250 | 500
207643160 | Mini/Multi Split | SMART COMFORT | DLCMHBH24CAK | Mixed Ducted and Non-Ducted Indoor Units |  | 24000 | 2 | 12.5 | 22.05 | 10.35 | 250 | 500
207643170 | Mini/Multi Split | SMART COMFORT | DLCMHBH36DAK | Non-Ducted Indoor Units |  | 36000 | 3 | 12.5 | 20 | 10.8 | 250 | 750
207643176 | Mini/Multi Split | AIRQUEST | DLCMRBH18BAK | Non-Ducted Indoor Units |  | 18000 | 1.5 | 12.5 | 21.5 | 10.6 | 250 | 375
207643179 | Mini/Multi Split | AIRQUEST | DLCMHBH24CAK | Non-Ducted Indoor Units |  | 24000 | 2 | 12.5 | 23 | 10.2 | 250 | 500
207643181 | Mini/Multi Split | AIRQUEST | DLCMHBH24CAK | Mixed Ducted and Non-Ducted Indoor Units |  | 24000 | 2 | 12.5 | 22.05 | 10.35 | 250 | 500
207643191 | Mini/Multi Split | AIRQUEST | DLCMHBH36DAK | Non-Ducted Indoor Units |  | 36000 | 3 | 12.5 | 20 | 10.8 | 250 | 750
207645898 | Mini/Multi Split | MDV | MOD33-24HFN1-MT0W | Mini-Splits (Non-Ducted) | MSABE-24HRFN1-MU0W | 24000 | 2 | 12.5 | 21 | 10 | 250 | 500
207645899 | Mini/Multi Split | KANIONco | KWSM-24IR410AHS23MV | Mini-Splits (Non-Ducted) | KWSM-24IR410AHS22MV | 24000 | 2 | 12.5 | 21 | 10 | 250 | 500
207656960 | Mini/Multi Split | HITACHI | RAS-1.0PNNBDH1 | Mini-Splits (Non-Ducted) | RPK-1.0PNN1DH | 9000 | 0.75 | 14 | 23 | 11 | 250 | 187.5
207656961 | Mini/Multi Split | HITACHI | RAS-1.5PNNBDH1 | Mini-Splits (Non-Ducted) | RPK-1.5PNN1DH | 12000 | 1 | 13.1 | 23 | 11 | 250 | 250
207656962 | Mini/Multi Split | HITACHI | RAS-2.0PNNBDH1 | Mini-Splits (Non-Ducted) | RPK-2.0PNN1DH | 18000 | 1.5 | 13.1 | 23 | 11 | 250 | 375
207657341 | Mini/Multi Split | PERFECTAIRE | 3PAMS36-HH-MZO4 | Non-Ducted Indoor Units |  | 36000 | 3 | 12.5 | 20 | 10.8 | 250 | 750
207657347 | Mini/Multi Split | PERFECTAIRE | 3PAMSH18-MZO2 | Non-Ducted Indoor Units |  | 18000 | 1.5 | 12.5 | 21.5 | 10.6 | 250 | 375
207657359 | Mini/Multi Split | KARDA | 3KARDA18MZ2 | Non-Ducted Indoor Units |  | 18000 | 1.5 | 12.5 | 21.5 | 10.6 | 250 | 375
207657379 | Mini/Multi Split | FUJITSU | AOUH30LUAH1 | Mini-Splits (Non-Ducted) | AUUH30LUAS | 28600 | 2.38 | 13.5 | 20.5 | 11.5 | 250 | 595
207657385 | Mini/Multi Split | COMFORT-AIRE | A-VMH06SV-1 | Mini-Splits (Non-Ducted) | B-VMH06SV-1 | 6000 | 0.5 | 15.8 | 26.5 | 14 | 250 | 125
207657386 | Mini/Multi Split | COMFORT-AIRE | A-VMH09SV-1 | Mini-Splits (Non-Ducted) | B-VMH09SV-1 | 9000 | 0.75 | 16.2 | 28.1 | 13 | 250 | 187.5
207657387 | Mini/Multi Split | COMFORT-AIRE | A-VMH12SV-1 | Mini-Splits (Non-Ducted) | B-VMH12SV-1 | 12000 | 1 | 14 | 25.5 | 13 | 250 | 250
207657388 | Mini/Multi Split | COMFORT-AIRE | A-VMH18SV-1 | Mini-Splits (Non-Ducted) | B-VMH18SV-1 | 18000 | 1.5 | 12.5 | 21.5 | 13 | 250 | 375
207657389 | Mini/Multi Split | COMFORT-AIRE | A-VMH24SV-1 | Mini-Splits (Non-Ducted) | B-VMH24SV-1 | 24000 | 2 | 13 | 21.5 | 12 | 250 | 500
207657393 | Mini/Multi Split | KERR | A-KMH06SV-1 | Mini-Splits (Non-Ducted) | B-KMH06SV-1 | 6000 | 0.5 | 15.8 | 26.5 | 14 | 250 | 125
207657394 | Mini/Multi Split | KERR | A-KMH09SV-1 | Mini-Splits (Non-Ducted) | B-KMH09SV-1 | 9000 | 0.75 | 16.2 | 28.1 | 13 | 250 | 187.5
207657395 | Mini/Multi Split | KERR | A-KMH12SV-1 | Mini-Splits (Non-Ducted) | B-KMH12SV-1 | 12000 | 1 | 14 | 25.5 | 13 | 250 | 250
207657396 | Mini/Multi Split | KERR | A-KMH18SV-1 | Mini-Splits (Non-Ducted) | B-KMH18SV-1 | 18000 | 1.5 | 12.5 | 21.5 | 13 | 250 | 375
207657397 | Mini/Multi Split | KERR | A-KMH24SV-1 | Mini-Splits (Non-Ducted) | B-KMH24SV-1 | 24000 | 2 | 13 | 21.5 | 12 | 250 | 500
207657599 | Mini/Multi Split | KERR | A-KMH18DV-1 | Non-Ducted Indoor Units |  | 19000 | 1.58 | 12.5 | 22 | 10.2 | 250 | 395
207657601 | Mini/Multi Split | KERR | A-KMH28TV-1 | Non-Ducted Indoor Units |  | 28000 | 2.33 | 12.5 | 22.5 | 11.3 | 250 | 582.5
207657604 | Mini/Multi Split | KERR | A-KMH36QV-1 | Non-Ducted Indoor Units |  | 36000 | 3 | 13.6 | 21.8 | 11 | 250 | 750
207657610 | Mini/Multi Split | COMFORT-AIRE | A-VMH18DV-1 | Non-Ducted Indoor Units |  | 19000 | 1.58 | 12.5 | 22 | 10.2 | 250 | 395
207657612 | Mini/Multi Split | COMFORT-AIRE | A-VMH28TV-1 | Non-Ducted Indoor Units |  | 28000 | 2.33 | 12.5 | 22.5 | 11.3 | 250 | 582.5
207657615 | Mini/Multi Split | COMFORT-AIRE | A-VMH36QV-1 | Non-Ducted Indoor Units |  | 36000 | 3 | 13.6 | 21.8 | 11 | 250 | 750
207657622 | Mini/Multi Split | Convectair | 8422-C36-O | Non-Ducted Indoor Units |  | 36000 | 3 | 13.6 | 21.8 | 11 | 250 | 750
207641297 | Mini/Multi Split | BLUERIDGE | BMM36HHC | Non-Ducted Indoor Units |  | 36000 | 3 | 12.5 | 20 | 10.8 | 250 | 750
207641304 | Mini/Multi Split | LBG Products | LMHB18DO | Non-Ducted Indoor Units |  | 18000 | 1.5 | 12.5 | 21.5 | 10.6 | 250 | 375
207641322 | Mini/Multi Split | LBG Products | LMUHB36DO | Non-Ducted Indoor Units |  | 36000 | 3 | 12.5 | 20 | 10.8 | 250 | 750
207641329 | Mini/Multi Split | SENVILLE | SENA/18HF/MOQ | Non-Ducted Indoor Units |  | 18000 | 1.5 | 13.3 | 22.5 | 10.6 | 250 | 375
207641331 | Mini/Multi Split | SENVILLE | SENA/18HF/MOQ | Mixed Ducted and Non-Ducted Indoor Units |  | 18000 | 1.5 | 12.65 | 20.75 | 10.7 | 250 | 375
207641332 | Mini/Multi Split | SENVILLE | SENA/30HF/MOQ | Non-Ducted Indoor Units |  | 28000 | 2.33 | 12.5 | 23.8 | 10.5 | 250 | 582.5
207641338 | Mini/Multi Split | SENVILLE | SENA/48HF/MOQ | Non-Ducted Indoor Units |  | 48000 | 4 | 12.5 | 22.4 | 11 | 250 | 1000
207641341 | Mini/Multi Split | SENVILLE | SENA/09HF/OQ | Mini-Splits (Non-Ducted) | SENA/09HF/ICZ | 9000 | 0.75 | 13 | 20.5 | 10.8 | 250 | 187.5
207641342 | Mini/Multi Split | SENVILLE | SENA/12HF/OQ | Mini-Splits (Non-Ducted) | SENA/12HF/ICZ | 12000 | 1 | 12.7 | 21.5 | 10.6 | 250 | 250
207641343 | Mini/Multi Split | SENVILLE | SENA/18HF/OQ | Mini-Splits (Non-Ducted) | SENA/18HF/ICZ | 16000 | 1.33 | 12.5 | 20 | 10.3 | 250 | 332.5
207641349 | Mini/Multi Split | SENVILLE | SENA/12HF/OQ | Mini-Splits (Non-Ducted) | SENA/12HF/IFQ | 12000 | 1 | 13 | 23 | 11.5 | 250 | 250
207641350 | Mini/Multi Split | SENVILLE | SENA/18HF/OQ | Mini-Splits (Non-Ducted) | SENA/18HF/IF | 17000 | 1.42 | 12.5 | 20.2 | 10.6 | 250 | 355
207642876 | Mini/Multi Split | CARRIER | 38MGRBQ18BA3 | Non-Ducted Indoor Units |  | 18000 | 1.5 | 13.3 | 22.5 | 10.6 | 250 | 375
207642878 | Mini/Multi Split | CARRIER | 38MGRBQ18BA3 | Mixed Ducted and Non-Ducted Indoor Units |  | 18000 | 1.5 | 12.65 | 20.75 | 10.7 | 250 | 375
207642879 | Mini/Multi Split | CARRIER | 38MGHBQ24CA3 | Non-Ducted Indoor Units |  | 24000 | 2 | 13.1 | 24.1 | 11 | 250 | 500
207642881 | Mini/Multi Split | CARRIER | 38MGHBQ24CA3 | Mixed Ducted and Non-Ducted Indoor Units |  | 24000 | 2 | 12.8 | 22.6 | 10.75 | 250 | 500
207642882 | Mini/Multi Split | CARRIER | 38MGHBQ30DA3 | Non-Ducted Indoor Units |  | 30000 | 2.5 | 12.5 | 25 | 11.3 | 250 | 625
207642891 | Mini/Multi Split | CARRIER | 38MGHBQ36DA3 | Non-Ducted Indoor Units |  | 36000 | 3 | 13.6 | 21.8 | 11 | 250 | 750
207642894 | Mini/Multi Split | CARRIER | 38MGRBQ48EA3 | Non-Ducted Indoor Units |  | 48000 | 4 | 12.5 | 22.4 | 11 | 250 | 1000
207642897 | Mini/Multi Split | BRYANT | 38MGRBQ18BA3 | Non-Ducted Indoor Units |  | 18000 | 1.5 | 13.3 | 22.5 | 10.6 | 250 | 375
207642899 | Mini/Multi Split | BRYANT | 38MGRBQ18BA3 | Mixed Ducted and Non-Ducted Indoor Units |  | 18000 | 1.5 | 12.65 | 20.75 | 10.7 | 250 | 375
207642900 | Mini/Multi Split | BRYANT | 38MGHBQ24CA3 | Non-Ducted Indoor Units |  | 24000 | 2 | 13.1 | 24.1 | 11 | 250 | 500
207642902 | Mini/Multi Split | BRYANT | 38MGHBQ24CA3 | Mixed Ducted and Non-Ducted Indoor Units |  | 24000 | 2 | 12.8 | 22.6 | 10.75 | 250 | 500
207642903 | Mini/Multi Split | BRYANT | 38MGHBQ30DA3 | Non-Ducted Indoor Units |  | 30000 | 2.5 | 12.5 | 25 | 11.3 | 250 | 625
207642912 | Mini/Multi Split | BRYANT | 38MGHBQ36DA3 | Non-Ducted Indoor Units |  | 36000 | 3 | 13.6 | 21.8 | 11 | 250 | 750
207642915 | Mini/Multi Split | BRYANT | 38MGRBQ48EA3 | Non-Ducted Indoor Units |  | 48000 | 4 | 12.5 | 22.4 | 11 | 250 | 1000
207642918 | Mini/Multi Split | PAYNE | 38MGRBQ18BA3 | Non-Ducted Indoor Units |  | 18000 | 1.5 | 13.3 | 22.5 | 10.6 | 250 | 375
207642920 | Mini/Multi Split | PAYNE | 38MGRBQ18BA3 | Mixed Ducted and Non-Ducted Indoor Units |  | 18000 | 1.5 | 12.65 | 20.75 | 10.7 | 250 | 375
207642921 | Mini/Multi Split | PAYNE | 38MGHBQ24CA3 | Non-Ducted Indoor Units |  | 24000 | 2 | 13.1 | 24.1 | 11 | 250 | 500
207642923 | Mini/Multi Split | PAYNE | 38MGHBQ24CA3 | Mixed Ducted and Non-Ducted Indoor Units |  | 24000 | 2 | 12.8 | 22.6 | 10.75 | 250 | 500
207642924 | Mini/Multi Split | PAYNE | 38MGHBQ30DA3 | Non-Ducted Indoor Units |  | 30000 | 2.5 | 12.5 | 25 | 11.3 | 250 | 625
207642933 | Mini/Multi Split | PAYNE | 38MGHBQ36DA3 | Non-Ducted Indoor Units |  | 36000 | 3 | 13.6 | 21.8 | 11 | 250 | 750
207642936 | Mini/Multi Split | PAYNE | 38MGRBQ48EA3 | Non-Ducted Indoor Units |  | 48000 | 4 | 12.5 | 22.4 | 11 | 250 | 1000
207642939 | Mini/Multi Split | Weathermaker | 38MGRBQ18BA3 | Non-Ducted Indoor Units |  | 18000 | 1.5 | 13.3 | 22.5 | 10.6 | 250 | 375
207642941 | Mini/Multi Split | Weathermaker | 38MGRBQ18BA3 | Mixed Ducted and Non-Ducted Indoor Units |  | 18000 | 1.5 | 12.65 | 20.75 | 10.7 | 250 | 375
207642942 | Mini/Multi Split | Weathermaker | 38MGHBQ24CA3 | Non-Ducted Indoor Units |  | 24000 | 2 | 13.1 | 24.1 | 11 | 250 | 500
207642944 | Mini/Multi Split | Weathermaker | 38MGHBQ24CA3 | Mixed Ducted and Non-Ducted Indoor Units |  | 24000 | 2 | 12.8 | 22.6 | 10.75 | 250 | 500
207642945 | Mini/Multi Split | Weathermaker | 38MGHBQ30DA3 | Non-Ducted Indoor Units |  | 30000 | 2.5 | 12.5 | 25 | 11.3 | 250 | 625
207642954 | Mini/Multi Split | Weathermaker | 38MGHBQ36DA3 | Non-Ducted Indoor Units |  | 36000 | 3 | 13.6 | 21.8 | 11 | 250 | 750
207642957 | Mini/Multi Split | Weathermaker | 38MGRBQ48EA3 | Non-Ducted Indoor Units |  | 48000 | 4 | 12.5 | 22.4 | 11 | 250 | 1000
207642960 | Mini/Multi Split | MIDEA | 38MGRBQ18BA3 | Non-Ducted Indoor Units |  | 18000 | 1.5 | 13.3 | 22.5 | 10.6 | 250 | 375
207642962 | Mini/Multi Split | MIDEA | 38MGRBQ18BA3 | Mixed Ducted and Non-Ducted Indoor Units |  | 18000 | 1.5 | 12.65 | 20.75 | 10.7 | 250 | 375
207642963 | Mini/Multi Split | MIDEA | 38MGHBQ24CA3 | Non-Ducted Indoor Units |  | 24000 | 2 | 13.1 | 24.1 | 11 | 250 | 500
207642965 | Mini/Multi Split | MIDEA | 38MGHBQ24CA3 | Mixed Ducted and Non-Ducted Indoor Units |  | 24000 | 2 | 12.8 | 22.6 | 10.75 | 250 | 500
207642966 | Mini/Multi Split | MIDEA | 38MGHBQ30DA3 | Non-Ducted Indoor Units |  | 30000 | 2.5 | 12.5 | 25 | 11.3 | 250 | 625
207642975 | Mini/Multi Split | MIDEA | 38MGHBQ36DA3 | Non-Ducted Indoor Units |  | 36000 | 3 | 13.6 | 21.8 | 11 | 250 | 750
207642978 | Mini/Multi Split | MIDEA | 38MGRBQ48EA3 | Non-Ducted Indoor Units |  | 48000 | 4 | 12.5 | 22.4 | 11 | 250 | 1000
207642981 | Mini/Multi Split | TRANE | 4TXK2518A10N0** | Mini-Splits (Non-Ducted) | 4MXW2518A10N0** | 18000 | 1.5 | 13 | 23 | 11 | 250 | 375
207642982 | Mini/Multi Split | AMERICAN STANDARD | 4TXK2518A10N0** | Mini-Splits (Non-Ducted) | 4MXW2518A10N0** | 18000 | 1.5 | 13 | 23 | 11 | 250 | 375
207642983 | Mini/Multi Split | Ameristar | M4THS2309A11N** | Mini-Splits (Non-Ducted) | M4MHW2309A1N0** | 9100 | 0.76 | 14.3 | 23 | 11 | 250 | 190
207642984 | Mini/Multi Split | RUNTRU | M4THS2309A11N** | Mini-Splits (Non-Ducted) | M4MHW2309A1N0** | 9100 | 0.76 | 14.3 | 23 | 11 | 250 | 190
207642985 | Mini/Multi Split | Ameristar | M4THS2312A11N** | Mini-Splits (Non-Ducted) | M4MHW2312A1N0** | 12000 | 1 | 13 | 23 | 11 | 250 | 250
207642986 | Mini/Multi Split | RUNTRU | M4THS2312A11N** | Mini-Splits (Non-Ducted) | M4MHW2312A1N0** | 12000 | 1 | 13 | 23 | 11 | 250 | 250
207642987 | Mini/Multi Split | ARCOAIRE | DLCMRBH18BAK | Non-Ducted Indoor Units |  | 18000 | 1.5 | 12.5 | 21.5 | 10.6 | 250 | 375
207642990 | Mini/Multi Split | ARCOAIRE | DLCMHBH24CAK | Non-Ducted Indoor Units |  | 24000 | 2 | 12.5 | 23 | 10.2 | 250 | 500
207642992 | Mini/Multi Split | ARCOAIRE | DLCMHBH24CAK | Mixed Ducted and Non-Ducted Indoor Units |  | 24000 | 2 | 12.5 | 22.05 | 10.35 | 250 | 500
207643002 | Mini/Multi Split | ARCOAIRE | DLCMHBH36DAK | Non-Ducted Indoor Units |  | 36000 | 3 | 12.5 | 20 | 10.8 | 250 | 750
207643008 | Mini/Multi Split | COMFORTMAKER | DLCMRBH18BAK | Non-Ducted Indoor Units |  | 18000 | 1.5 | 12.5 | 21.5 | 10.6 | 250 | 375
207643011 | Mini/Multi Split | COMFORTMAKER | DLCMHBH24CAK | Non-Ducted Indoor Units |  | 24000 | 2 | 12.5 | 23 | 10.2 | 250 | 500
207643013 | Mini/Multi Split | COMFORTMAKER | DLCMHBH24CAK | Mixed Ducted and Non-Ducted Indoor Units |  | 24000 | 2 | 12.5 | 22.05 | 10.35 | 250 | 500
207643023 | Mini/Multi Split | COMFORTMAKER | DLCMHBH36DAK | Non-Ducted Indoor Units |  | 36000 | 3 | 12.5 | 20 | 10.8 | 250 | 750
207643029 | Mini/Multi Split | DAY & NIGHT | DLCMRBH18BAK | Non-Ducted Indoor Units |  | 18000 | 1.5 | 12.5 | 21.5 | 10.6 | 250 | 375
207643032 | Mini/Multi Split | DAY & NIGHT | DLCMHBH24CAK | Non-Ducted Indoor Units |  | 24000 | 2 | 12.5 | 23 | 10.2 | 250 | 500
207643034 | Mini/Multi Split | DAY & NIGHT | DLCMHBH24CAK | Mixed Ducted and Non-Ducted Indoor Units |  | 24000 | 2 | 12.5 | 22.05 | 10.35 | 250 | 500
207643044 | Mini/Multi Split | DAY & NIGHT | DLCMHBH36DAK | Non-Ducted Indoor Units |  | 36000 | 3 | 12.5 | 20 | 10.8 | 250 | 750
207643050 | Mini/Multi Split | HEIL | DLCMRBH18BAK | Non-Ducted Indoor Units |  | 18000 | 1.5 | 12.5 | 21.5 | 10.6 | 250 | 375
207643053 | Mini/Multi Split | HEIL | DLCMHBH24CAK | Non-Ducted Indoor Units |  | 24000 | 2 | 12.5 | 23 | 10.2 | 250 | 500
207643055 | Mini/Multi Split | HEIL | DLCMHBH24CAK | Mixed Ducted and Non-Ducted Indoor Units |  | 24000 | 2 | 12.5 | 22.05 | 10.35 | 250 | 500
207613862 | Mini/Multi Split | MDV | MOX430-18HFN1-MU0W | Mini-Splits (Non-Ducted) | MSEPC-18HRFN1-MU0W | 18000 | 1.5 | 12.5 | 22.6 | 12 | 250 | 375
207613963 | Mini/Multi Split | SENVILLE | SENL/09CD/OY | Mini-Splits (Non-Ducted) | SENL/09CD/IY | 9000 | 0.75 | 12.5 | 20.5 | 10 | 250 | 187.5
207613965 | Mini/Multi Split | SENVILLE | SENL/09CD220/OY | Mini-Splits (Non-Ducted) | SENL/09CD220/IY | 9000 | 0.75 | 12.6 | 21.5 | 10 | 250 | 187.5
207614046 | Mini/Multi Split | MDV | MOX430-18HFN1-MU0W | Mini-Splits (Non-Ducted) | MUEU-18HRFN1-M(C) | 18000 | 1.5 | 12.5 | 21.5 | 10.5 | 250 | 375
207614047 | Mini/Multi Split | MDV | MOX430-18HFN1-MU0W | Mini-Splits (Non-Ducted) | MCA3U-18HRFN1-M(C) | 16000 | 1.33 | 12.5 | 20.5 | 11 | 250 | 332.5
207614050 | Mini/Multi Split | SLIMAIR | SHC09VE2 | Mini-Splits (Non-Ducted) | SHM09VE-2A | 9000 | 0.75 | 14 | 22.8 | 10.5 | 250 | 187.5
207614052 | Mini/Multi Split | KARDA | 3KARDA12SZO | Mini-Splits (Non-Ducted) | 1KARDA12UVW | 12000 | 1 | 13.5 | 24.5 | 12.5 | 250 | 250
207614053 | Mini/Multi Split | KARDA | 1KARDA09SZO25 | Mini-Splits (Non-Ducted) | 1KARDA09UVW-2 | 9000 | 0.75 | 13 | 23 | 10 | 250 | 187.5
207614054 | Mini/Multi Split | PERFECTAIRE | 3PAMSHH09-SZO | Mini-Splits (Non-Ducted) | 3PAMSHH09-UVW | 9000 | 0.75 | 15.8 | 25.5 | 12.5 | 250 | 187.5
207614055 | Mini/Multi Split | PERFECTAIRE | 3PAMSHH12-SZO | Mini-Splits (Non-Ducted) | 3PAMSHH12-UVW | 12000 | 1 | 13 | 22 | 12.7 | 250 | 250
207614056 | Mini/Multi Split | PERFECTAIRE | 3PAMSHH24-SZO | Mini-Splits (Non-Ducted) | 3PAMSHH24-UVW | 23000 | 1.92 | 12.5 | 21.5 | 11.5 | 250 | 480
207614949 | Mini/Multi Split | CARRIER | 38MPRBQ09AA3 | Mini-Splits (Non-Ducted) | 40MPHBQ09XA3 | 9000 | 0.75 | 16 | 42.5 | 15 | 250 | 187.5
207614950 | Mini/Multi Split | CARRIER | 38MPRBQ12AA3 | Mini-Splits (Non-Ducted) | 40MPHBQ12XA3 | 12000 | 1 | 13.8 | 32 | 14 | 250 | 250
207614951 | Mini/Multi Split | BRYANT | 38MPRBQ09AA3 | Mini-Splits (Non-Ducted) | 619PHBQ09XA3 | 9000 | 0.75 | 16 | 42.5 | 15 | 250 | 187.5
207614952 | Mini/Multi Split | BRYANT | 38MPRBQ12AA3 | Mini-Splits (Non-Ducted) | 619PHBQ12XA3 | 12000 | 1 | 13.8 | 32 | 14 | 250 | 250
207614953 | Mini/Multi Split | PAYNE | 38MPRBQ09AA3 | Mini-Splits (Non-Ducted) | DHMPHBQ09XA3 | 9000 | 0.75 | 16 | 42.5 | 15 | 250 | 187.5
207614954 | Mini/Multi Split | PAYNE | 38MPRBQ12AA3 | Mini-Splits (Non-Ducted) | DHMPHBQ12XA3 | 12000 | 1 | 13.8 | 32 | 14 | 250 | 250
207614955 | Mini/Multi Split | Weathermaker | 38MPRBQ09AA3 | Mini-Splits (Non-Ducted) | DHMPHBQ09XA3 | 9000 | 0.75 | 16 | 42.5 | 15 | 250 | 187.5
207614956 | Mini/Multi Split | Weathermaker | 38MPRBQ12AA3 | Mini-Splits (Non-Ducted) | DHMPHBQ12XA3 | 12000 | 1 | 13.8 | 32 | 14 | 250 | 250
207614957 | Mini/Multi Split | MIDEA | 38MPRBQ09AA3 | Mini-Splits (Non-Ducted) | DHMPHBQ09XA3 | 9000 | 0.75 | 16 | 42.5 | 15 | 250 | 187.5
207614958 | Mini/Multi Split | MIDEA | 38MPRBQ12AA3 | Mini-Splits (Non-Ducted) | DHMPHBQ12XA3 | 12000 | 1 | 13.8 | 32 | 14 | 250 | 250
207614959 | Mini/Multi Split | ARCOAIRE | DLCPRBH09AAK | Mini-Splits (Non-Ducted) | DLFPHBH09XAK | 9000 | 0.75 | 16 | 40.5 | 14.6 | 250 | 187.5
207614960 | Mini/Multi Split | ARCOAIRE | DLCPRBH12AAK | Mini-Splits (Non-Ducted) | DLFPHBH12XAK | 12000 | 1 | 13.8 | 30 | 13.6 | 250 | 250
207614961 | Mini/Multi Split | COMFORTMAKER | DLCPRBH09AAK | Mini-Splits (Non-Ducted) | DLFPHBH09XAK | 9000 | 0.75 | 16 | 40.5 | 14.6 | 250 | 187.5
207614962 | Mini/Multi Split | COMFORTMAKER | DLCPRBH12AAK | Mini-Splits (Non-Ducted) | DLFPHBH12XAK | 12000 | 1 | 13.8 | 30 | 13.6 | 250 | 250
207614963 | Mini/Multi Split | DAY & NIGHT | DLCPRBH09AAK | Mini-Splits (Non-Ducted) | DLFPHBH09XAK | 9000 | 0.75 | 16 | 40.5 | 14.6 | 250 | 187.5
207614964 | Mini/Multi Split | DAY & NIGHT | DLCPRBH12AAK | Mini-Splits (Non-Ducted) | DLFPHBH12XAK | 12000 | 1 | 13.8 | 30 | 13.6 | 250 | 250
207614965 | Mini/Multi Split | HEIL | DLCPRBH09AAK | Mini-Splits (Non-Ducted) | DLFPHBH09XAK | 9000 | 0.75 | 16 | 40.5 | 14.6 | 250 | 187.5
207614966 | Mini/Multi Split | HEIL | DLCPRBH12AAK | Mini-Splits (Non-Ducted) | DLFPHBH12XAK | 12000 | 1 | 13.8 | 30 | 13.6 | 250 | 250
207614967 | Mini/Multi Split | KEEPRITE | DLCPRBH09AAK | Mini-Splits (Non-Ducted) | DLFPHBH09XAK | 9000 | 0.75 | 16 | 40.5 | 14.6 | 250 | 187.5
207614968 | Mini/Multi Split | KEEPRITE | DLCPRBH12AAK | Mini-Splits (Non-Ducted) | DLFPHBH12XAK | 12000 | 1 | 13.8 | 30 | 13.6 | 250 | 250
207614969 | Mini/Multi Split | KENMORE | DLCPRBH09AAK | Mini-Splits (Non-Ducted) | DLFPHBH09XAK | 9000 | 0.75 | 16 | 40.5 | 14.6 | 250 | 187.5
207614970 | Mini/Multi Split | KENMORE | DLCPRBH12AAK | Mini-Splits (Non-Ducted) | DLFPHBH12XAK | 12000 | 1 | 13.8 | 30 | 13.6 | 250 | 250
207614971 | Mini/Multi Split | MIDEA | DLCPRBH09AAK | Mini-Splits (Non-Ducted) | DLFPHBH09XAK | 9000 | 0.75 | 16 | 40.5 | 14.6 | 250 | 187.5
207614972 | Mini/Multi Split | MIDEA | DLCPRBH12AAK | Mini-Splits (Non-Ducted) | DLFPHBH12XAK | 12000 | 1 | 13.8 | 30 | 13.6 | 250 | 250
207614973 | Mini/Multi Split | TEMPSTAR | DLCPRBH09AAK | Mini-Splits (Non-Ducted) | DLFPHBH09XAK | 9000 | 0.75 | 16 | 40.5 | 14.6 | 250 | 187.5
207614974 | Mini/Multi Split | TEMPSTAR | DLCPRBH12AAK | Mini-Splits (Non-Ducted) | DLFPHBH12XAK | 12000 | 1 | 13.8 | 30 | 13.6 | 250 | 250
207614975 | Mini/Multi Split | SMART COMFORT | DLCPRBH09AAK | Mini-Splits (Non-Ducted) | DLFPHBH09XAK | 9000 | 0.75 | 16 | 40.5 | 14.6 | 250 | 187.5
207614976 | Mini/Multi Split | SMART COMFORT | DLCPRBH12AAK | Mini-Splits (Non-Ducted) | DLFPHBH12XAK | 12000 | 1 | 13.8 | 30 | 13.6 | 250 | 250
207614977 | Mini/Multi Split | AIRQUEST | DLCPRBH09AAK | Mini-Splits (Non-Ducted) | DLFPHBH09XAK | 9000 | 0.75 | 16 | 40.5 | 14.6 | 250 | 187.5
207614978 | Mini/Multi Split | AIRQUEST | DLCPRBH12AAK | Mini-Splits (Non-Ducted) | DLFPHBH12XAK | 12000 | 1 | 13.8 | 30 | 13.6 | 250 | 250
207615688 | Mini/Multi Split | FUJITSU | AOUH09LMAS1 | Mini-Splits (Non-Ducted) | ASUH09LMAS | 9000 | 0.75 | 14.3 | 26.5 | 13 | 250 | 187.5
207615689 | Mini/Multi Split | FUJITSU | AOUH12LMAS1 | Mini-Splits (Non-Ducted) | ASUH12LMAS | 12000 | 1 | 12.5 | 23 | 12.1 | 250 | 250
207615690 | Mini/Multi Split | Impecca | ISAM-2421 | Non-Ducted Indoor Units |  | 24000 | 2 | 12.5 | 21 | 11 | 250 | 500
207615693 | Mini/Multi Split | Impecca | ISAM-3021 | Non-Ducted Indoor Units |  | 28400 | 2.37 | 12.5 | 21 | 11.5 | 250 | 592.5
207615696 | Mini/Multi Split | Impecca | ISAM-3621 | Non-Ducted Indoor Units |  | 34000 | 2.83 | 12.5 | 21 | 11.5 | 250 | 707.5
207615701 | Mini/Multi Split | Impecca | ISAS-0921 | Mini-Splits (Non-Ducted) | ISAS-IW90 | 9100 | 0.76 | 13.65 | 24 | 10.8 | 250 | 190
207615702 | Mini/Multi Split | Impecca | ISAS-2421 | Mini-Splits (Non-Ducted) | ISAS-IW244 | 22000 | 1.83 | 13 | 21.5 | 12 | 250 | 457.5
207616525 | Mini/Multi Split | York | DHW24CMB22S | Non-Ducted Indoor Units |  | 24000 | 2 | 12.5 | 23 | 10 | 250 | 500
207616529 | Mini/Multi Split | York | DHW36CMB22S | Non-Ducted Indoor Units |  | 34000 | 2.83 | 12.5 | 21 | 11.5 | 250 | 707.5
207616532 | Mini/Multi Split | York | DHS18CMB22S | Non-Ducted Indoor Units |  | 18000 | 1.5 | 12.5 | 23 | 10.5 | 250 | 375
207616534 | Mini/Multi Split | York | DHS24CMB22S | Non-Ducted Indoor Units |  | 22000 | 1.83 | 12.5 | 23 | 10.5 | 250 | 457.5
207616545 | Mini/Multi Split | Luxaire | DHW24CMB22S | Non-Ducted Indoor Units |  | 24000 | 2 | 12.5 | 23 | 10 | 250 | 500
207616549 | Mini/Multi Split | Luxaire | DHW36CMB22S | Non-Ducted Indoor Units |  | 34000 | 2.83 | 12.5 | 21 | 11.5 | 250 | 707.5
207616552 | Mini/Multi Split | Luxaire | DHS18CMB22S | Non-Ducted Indoor Units |  | 18000 | 1.5 | 12.5 | 23 | 10.5 | 250 | 375
207616554 | Mini/Multi Split | Luxaire | DHS24CMB22S | Non-Ducted Indoor Units |  | 22000 | 1.83 | 12.5 | 23 | 10.5 | 250 | 457.5
207616565 | Mini/Multi Split | CHAMPION | DHW24CMB22S | Non-Ducted Indoor Units |  | 24000 | 2 | 12.5 | 23 | 10 | 250 | 500
207616569 | Mini/Multi Split | CHAMPION | DHW36CMB22S | Non-Ducted Indoor Units |  | 34000 | 2.83 | 12.5 | 21 | 11.5 | 250 | 707.5
207616572 | Mini/Multi Split | CHAMPION | DHS18CMB22S | Non-Ducted Indoor Units |  | 18000 | 1.5 | 12.5 | 23 | 10.5 | 250 | 375
207616574 | Mini/Multi Split | CHAMPION | DHS24CMB22S | Non-Ducted Indoor Units |  | 22000 | 1.83 | 12.5 | 23 | 10.5 | 250 | 457.5
207616585 | Mini/Multi Split | Coleman | DHW24CMB22S | Non-Ducted Indoor Units |  | 24000 | 2 | 12.5 | 23 | 10 | 250 | 500
207616589 | Mini/Multi Split | Coleman | DHW36CMB22S | Non-Ducted Indoor Units |  | 34000 | 2.83 | 12.5 | 21 | 11.5 | 250 | 707.5
207616592 | Mini/Multi Split | Coleman | DHS18CMB22S | Non-Ducted Indoor Units |  | 18000 | 1.5 | 12.5 | 23 | 10.5 | 250 | 375
207616594 | Mini/Multi Split | Coleman | DHS24CMB22S | Non-Ducted Indoor Units |  | 22000 | 1.83 | 12.5 | 23 | 10.5 | 250 | 457.5
207616605 | Mini/Multi Split | SMARTFLEX | DHW24CMB22S | Non-Ducted Indoor Units |  | 24000 | 2 | 12.5 | 23 | 10 | 250 | 500
207616609 | Mini/Multi Split | SMARTFLEX | DHW36CMB22S | Non-Ducted Indoor Units |  | 34000 | 2.83 | 12.5 | 21 | 11.5 | 250 | 707.5
207616612 | Mini/Multi Split | SMARTFLEX | DHS18CMB22S | Non-Ducted Indoor Units |  | 18000 | 1.5 | 12.5 | 23 | 10.5 | 250 | 375
207616614 | Mini/Multi Split | SMARTFLEX | DHS24CMB22S | Non-Ducted Indoor Units |  | 22000 | 1.83 | 12.5 | 23 | 10.5 | 250 | 457.5
207617649 | Mini/Multi Split | MDV | M3OJ-24HFN1-M | Non-Ducted Indoor Units |  | 24000 | 2 | 13.1 | 24.1 | 11 | 250 | 500
207617652 | Mini/Multi Split | MDV | M4OG-30HFN1-M | Non-Ducted Indoor Units |  | 30000 | 2.5 | 12.5 | 25 | 11.3 | 250 | 625
207617655 | Mini/Multi Split | MDV | M3OI-24HFN1-M | Non-Ducted Indoor Units |  | 24000 | 2 | 12.6 | 23 | 11.2 | 250 | 500
207617657 | Mini/Multi Split | MDV | M5OG-42HFN1-M-[X] | Non-Ducted Indoor Units |  | 42000 | 3.5 | 12.5 | 22.3 | 10.3 | 250 | 875
207618258 | Mini/Multi Split | MDV | M3OJ-24HFN1-M | Mixed Ducted and Non-Ducted Indoor Units |  | 24000 | 2 | 12.8 | 22.6 | 10.75 | 250 | 500
207618262 | Mini/Multi Split | MDV | M5OG-42HFN1-M-[X] | Mixed Ducted and Non-Ducted Indoor Units |  | 42000 | 3.5 | 12.5 | 21.45 | 10.4 | 250 | 875
207629143 | Mini/Multi Split | TRANE | 4TXK2509A10N0** | Mini-Splits (Non-Ducted) | 4MXW2509A10N0** | 9100 | 0.76 | 14.7 | 25.3 | 11.2 | 250 | 190
207629144 | Mini/Multi Split | AMERICAN STANDARD | 4TXK2509A10N0** | Mini-Splits (Non-Ducted) | 4MXW2509A10N0** | 9100 | 0.76 | 14.7 | 25.3 | 11.2 | 250 | 190
207629149 | Mini/Multi Split | TRANE | 4TXK2512A10N0** | Mini-Splits (Non-Ducted) | 4MXW2512A10N0** | 12000 | 1 | 13 | 25 | 11 | 250 | 250
207629150 | Mini/Multi Split | AMERICAN STANDARD | 4TXK2512A10N0** | Mini-Splits (Non-Ducted) | 4MXW2512A10N0** | 12000 | 1 | 13 | 25 | 11 | 250 | 250
207629151 | Mini/Multi Split | TRANE | 4TXK2524A10N0** | Mini-Splits (Non-Ducted) | 4MXW2524A10N0** | 22000 | 1.83 | 13 | 23 | 11 | 250 | 457.5
207629152 | Mini/Multi Split | AMERICAN STANDARD | 4TXK2524A10N0** | Mini-Splits (Non-Ducted) | 4MXW2524A10N0** | 22000 | 1.83 | 13 | 23 | 11 | 250 | 457.5
207629153 | Mini/Multi Split | LBG Products | LBHB09DYWO | Mini-Splits (Non-Ducted) | LBHB09DYWI | 9000 | 0.75 | 15.5 | 37.5 | 15 | 250 | 187.5
207629154 | Mini/Multi Split | LBG Products | LBHB12DYWO | Mini-Splits (Non-Ducted) | LBHB12DYWI | 12000 | 1 | 14 | 30 | 14 | 250 | 250
207629155 | Mini/Multi Split | LBG Products | LBHB18DYWO | Mini-Splits (Non-Ducted) | LBHB18DYWI | 24000 | 2 | 13 | 21.5 | 12 | 250 | 500
207641226 | Mini/Multi Split | MDV | M5OG-48HFN1-M | Non-Ducted Indoor Units |  | 48000 | 4 | 12.5 | 22.4 | 11 | 250 | 1000
207641228 | Mini/Multi Split | MDV | M4OI-36HFN1-M | Non-Ducted Indoor Units |  | 36000 | 3 | 13.6 | 21.8 | 11 | 250 | 750
207641232 | Mini/Multi Split | MDV | M2OA-18HFN1-M* | Non-Ducted Indoor Units |  | 18000 | 1.5 | 12.5 | 21.5 | 10.6 | 250 | 375
207641233 | Mini/Multi Split | MDV | M3OJ-24HFN1-M* | Non-Ducted Indoor Units |  | 24000 | 2 | 12.5 | 23 | 10.2 | 250 | 500
207641237 | Mini/Multi Split | MDV | M4OI-36HFN1-M* | Non-Ducted Indoor Units |  | 36000 | 3 | 12.5 | 20 | 10.8 | 250 | 750
207641242 | Mini/Multi Split | MDV | M3OJ-24HFN1-M* | Mixed Ducted and Non-Ducted Indoor Units |  | 24000 | 2 | 12.5 | 22.05 | 10.35 | 250 | 500
207641266 | Mini/Multi Split | HISENSE | AUW-18U3SF | Mini-Splits (Non-Ducted) | AST-18UW3SBBTV00 | 18000 | 1.5 | 13.1 | 23 | 11 | 250 | 375
207641268 | Mini/Multi Split | HISENSE | AUW-09U3SS | Mini-Splits (Non-Ducted) | AST-09UW3SVETV01 | 9000 | 0.75 | 14 | 23 | 11 | 250 | 187.5
207641269 | Mini/Multi Split | HISENSE | AUW-12U3SS | Mini-Splits (Non-Ducted) | AST-12UW3SXETV01 | 12000 | 1 | 13.1 | 23 | 11 | 250 | 250
207641276 | Mini/Multi Split | NOVAIR | LEA18MZ-2P-25SK-O | Non-Ducted Indoor Units |  | 18000 | 1.5 | 12.5 | 21.5 | 10.6 | 250 | 375
207641279 | Mini/Multi Split | BLUERIDGE | BMM18C | Non-Ducted Indoor Units |  | 18000 | 1.5 | 12.5 | 21.5 | 10.6 | 250 | 375
207349353 | Mini/Multi Split | SAMSUNG | AR09BSFCMWKX | Mini-Splits (Non-Ducted) | AR09BSFCMWKN | 9000 | 0.75 | 13.95 | 23.5 | 12 | 250 | 187.5
207349914 | Mini/Multi Split | SAMSUNG | AJ020BXJ2CH | Non-Ducted Indoor Units |  | 18000 | 1.5 | 12.7 | 19.5 | 10 | 250 | 375
207349915 | Mini/Multi Split | SAMSUNG | AJ024BXJ3CH | Non-Ducted Indoor Units |  | 22000 | 1.83 | 12.7 | 19 | 10 | 250 | 457.5
207349916 | Mini/Multi Split | SAMSUNG | AJ036BXJ4CH | Non-Ducted Indoor Units |  | 32000 | 2.67 | 12.5 | 19.5 | 10 | 250 | 667.5
207349917 | Mini/Multi Split | SAMSUNG | AJ020BXS3CH | Non-Ducted Indoor Units |  | 21000 | 1.75 | 13.5 | 18 | 10 | 250 | 437.5
207349918 | Mini/Multi Split | SAMSUNG | AJ024BXS4CH | Non-Ducted Indoor Units |  | 25000 | 2.08 | 13 | 19 | 10 | 250 | 520
207349919 | Mini/Multi Split | SAMSUNG | AJ030BXS4CH | Non-Ducted Indoor Units |  | 28400 | 2.37 | 12.5 | 19 | 11 | 250 | 592.5
207349920 | Mini/Multi Split | SAMSUNG | AJ036BXS4CH | Non-Ducted Indoor Units |  | 34000 | 2.83 | 12.5 | 20 | 10.5 | 250 | 707.5
207430429 | Mini/Multi Split | KARDA | 3KARDA09SZO | Mini-Splits (Non-Ducted) | 3KARDA09UVW | 9000 | 0.75 | 15.8 | 25.5 | 12.5 | 250 | 187.5
207430430 | Mini/Multi Split | KARDA | 3KARDA18SZO | Mini-Splits (Non-Ducted) | 3KARDA18UVW | 18000 | 1.5 | 13 | 21.5 | 11 | 250 | 375
207430431 | Mini/Multi Split | KARDA | 3KARDA24SZO | Mini-Splits (Non-Ducted) | 3KARDA24UVW | 23000 | 1.92 | 12.5 | 21.5 | 11.5 | 250 | 480
207430432 | Mini/Multi Split | KARDA | 3KARDA12SZO | Mini-Splits (Non-Ducted) | 3KARDA12UVW | 12000 | 1 | 13 | 22 | 12.7 | 250 | 250
207430433 | Mini/Multi Split | Durastar | DRA1U12S1A | Mini-Splits (Non-Ducted) | DRAS12F1B | 12000 | 1 | 13 | 20.5 | 10 | 250 | 250
207454671 | Mini/Multi Split | FUJITSU | AOUH09LEAS1 | Mini-Splits (Non-Ducted) | ASUH09LMAS | 9000 | 0.75 | 12.5 | 21.3 | 11.1 | 250 | 187.5
207462345 | Mini/Multi Split | LG | LSU181HSV5 | Mini-Splits (Non-Ducted) | LAN181HSV5 | 18000 | 1.5 | 12.6 | 21.5 | 10.2 | 250 | 375
207462387 | Mini/Multi Split | SAMSUNG | AC009BXADCH | Mini-Splits (Non-Ducted) | AC009BNNDCH | 9100 | 0.76 | 13 | 21 | 11.7 | 250 | 190
207462388 | Mini/Multi Split | SAMSUNG | AC018BXADCH | Mini-Splits (Non-Ducted) | AC018BN4DCH | 18000 | 1.5 | 13.8 | 22.8 | 10.5 | 250 | 375
207462389 | Mini/Multi Split | SAMSUNG | AC024BXADCH | Mini-Splits (Non-Ducted) | AC024BN4DCH | 24000 | 2 | 12.6 | 20.5 | 10.4 | 250 | 500
207465437 | Mini/Multi Split | SAMSUNG | AC009BXADCH | Mini-Splits (Non-Ducted) | AC009BN1DCH | 9000 | 0.75 | 13.4 | 21.8 | 13.5 | 250 | 187.5
207465439 | Mini/Multi Split | SAMSUNG | AC009BXADCH | Mini-Splits (Non-Ducted) | AC009BNJDCH | 9000 | 0.75 | 12.5 | 20.1 | 10.2 | 250 | 187.5
207465444 | Mini/Multi Split | SAMSUNG | AC012BXADCH | Mini-Splits (Non-Ducted) | AC012BNNDCH | 10800 | 0.9 | 12.5 | 20.5 | 11.2 | 250 | 225
207465453 | Mini/Multi Split | SAMSUNG | AC024BXADCH | Mini-Splits (Non-Ducted) | AC024BN6DCH | 24000 | 2 | 12.7 | 21 | 10.8 | 250 | 500
207497719 | Mini/Multi Split | AIRBYRD | AB1223OD | Mini-Splits (Non-Ducted) | AB1223ID | 12000 | 1 | 12.5 | 22 | 11 | 250 | 250
207505676 | Mini/Multi Split | Breeze33 | BZ33-HYP12HPOUT2 | Mini-Splits (Non-Ducted) | BZ33-ICM12-G2-P | 12000 | 1 | 12.5 | 19.4 | 10.5 | 250 | 250
207506893 | Mini/Multi Split | Olimpia Splendid | OS-CENIH12EI | Mini-Splits (Non-Ducted) | OS-SENIH12EI | 12000 | 1 | 12.5 | 22 | 11.5 | 250 | 250
207506894 | Mini/Multi Split | Olimpia Splendid | OS-CENIH18EI | Mini-Splits (Non-Ducted) | OS-SENIH18EI | 18000 | 1.5 | 13.5 | 24 | 11.6 | 250 | 375
207506895 | Mini/Multi Split | Olimpia Splendid | OS-CENIH24EI | Mini-Splits (Non-Ducted) | OS-SENIH24EI | 24000 | 2 | 13 | 21 | 10 | 250 | 500
207517150 | Mini/Multi Split | Mitsubishi Electric | MXZ-SM36NAM | Non-Ducted Indoor Units |  | 36000 | 3 | 15 | 23 | 12.5 | 250 | 750
207517152 | Mini/Multi Split | Mitsubishi Electric | MXZ-SM36NAMHZ | Non-Ducted Indoor Units |  | 36000 | 3 | 15 | 23 | 12.5 | 250 | 750
207517154 | Mini/Multi Split | Mitsubishi Electric | MXZ-SM42NAMHZ | Non-Ducted Indoor Units |  | 42000 | 3.5 | 13.4 | 22 | 12 | 250 | 875
207517156 | Mini/Multi Split | Mitsubishi Electric | MXZ-SM48NAM | Non-Ducted Indoor Units |  | 48000 | 4 | 13.1 | 23 | 12 | 250 | 1000
207517158 | Mini/Multi Split | Mitsubishi Electric | MXZ-SM48NAMHZ | Non-Ducted Indoor Units |  | 48000 | 4 | 13.1 | 23 | 12 | 250 | 1000
207517160 | Mini/Multi Split | Mitsubishi Electric | MXZ-SM60NAM | Non-Ducted Indoor Units |  | 60000 | 5 | 13.3 | 20 | 12 | 250 | 1250
207517162 | Mini/Multi Split | Trane / Mitsubishi Electric | NTXMSM36A142A* | Non-Ducted Indoor Units |  | 36000 | 3 | 15 | 23 | 12.5 | 250 | 750
207517163 | Mini/Multi Split | Trane / Mitsubishi Electric | NTXMSH36A142A* | Non-Ducted Indoor Units |  | 36000 | 3 | 15 | 23 | 12.5 | 250 | 750
207517164 | Mini/Multi Split | Trane / Mitsubishi Electric | NTXMSH42A152A* | Non-Ducted Indoor Units |  | 42000 | 3.5 | 13.4 | 22 | 12 | 250 | 875
207517167 | Mini/Multi Split | Trane / Mitsubishi Electric | NTXMSH48A182A* | Non-Ducted Indoor Units |  | 48000 | 4 | 13.1 | 23 | 12 | 250 | 1000
207517169 | Mini/Multi Split | Trane / Mitsubishi Electric | NTXMSM60A182A* | Non-Ducted Indoor Units |  | 60000 | 5 | 13.3 | 20 | 12 | 250 | 1250
207518839 | Mini/Multi Split | Trane / Mitsubishi Electric | NTXMSM48A182A* | Non-Ducted Indoor Units |  | 48000 | 4 | 13.1 | 23 | 12 | 250 | 1000
207524718 | Mini/Multi Split | UTOPIAN SYSTEMS | 23935 | Mini-Splits (Non-Ducted) | 23934 | 24000 | 2 | 13 | 21 | 10 | 250 | 500
207525854 | Mini/Multi Split | Mitsubishi Electric | MXZ-SM36NAM | Mixed Ducted and Non-Ducted Indoor Units |  | 36000 | 3 | 13.8 | 20.65 | 11.85 | 250 | 750
207525855 | Mini/Multi Split | Mitsubishi Electric | MXZ-SM36NAMHZ | Mixed Ducted and Non-Ducted Indoor Units |  | 36000 | 3 | 13.8 | 20.65 | 12.1 | 250 | 750
207525860 | Mini/Multi Split | Trane / Mitsubishi Electric | NTXMSM36A142A* | Mixed Ducted and Non-Ducted Indoor Units |  | 36000 | 3 | 13.8 | 20.65 | 11.85 | 250 | 750
207525861 | Mini/Multi Split | Trane / Mitsubishi Electric | NTXMSH36A142A* | Mixed Ducted and Non-Ducted Indoor Units |  | 36000 | 3 | 13.8 | 20.65 | 12.1 | 250 | 750
207526924 | Mini/Multi Split | TOSOT | TW09HQ5C2AO | Mini-Splits (Non-Ducted) | TW09HQ5C2AI | 9100 | 0.76 | 13.65 | 24 | 10.8 | 250 | 190
207526925 | Mini/Multi Split | TOSOT | TW12HQ5C2AO | Mini-Splits (Non-Ducted) | TW12HQ5C2AI | 12100 | 1.01 | 13 | 23 | 11 | 250 | 252.5
207526945 | Mini/Multi Split | NOVAIR | LEA12SZ25SK-O | Mini-Splits (Non-Ducted) | LEA12UUSK-I | 12000 | 1 | 13 | 22.2 | 11 | 250 | 250
207526946 | Mini/Multi Split | NOVAIR | LEA09SZ25SK-O | Mini-Splits (Non-Ducted) | LEA09UUSK-I | 9000 | 0.75 | 14.7 | 24 | 12.7 | 250 | 187.5
207526947 | Mini/Multi Split | NOVAIR | LEA09SZ35SK-O | Mini-Splits (Non-Ducted) | LEA09UUSK-I | 9000 | 0.75 | 15.8 | 25.5 | 12.5 | 250 | 187.5
207526948 | Mini/Multi Split | NOVAIR | LEA18SZ35SK-O | Mini-Splits (Non-Ducted) | LEA18UUSK-I | 18000 | 1.5 | 13 | 21.5 | 11 | 250 | 375
207526949 | Mini/Multi Split | NOVAIR | LEA09SZ15SK-O | Mini-Splits (Non-Ducted) | LEA0915SK-I | 9000 | 0.75 | 12.5 | 21.5 | 10.5 | 250 | 187.5
207526951 | Mini/Multi Split | NOVAIR | LEA18SZ25SK-O | Mini-Splits (Non-Ducted) | LEA18UUSK-I | 18000 | 1.5 | 13.5 | 24 | 11.6 | 250 | 375
207539337 | Mini/Multi Split | NOVAIR | LEA12SZ35SK-O | Mini-Splits (Non-Ducted) | LEA12UUSK-I | 12000 | 1 | 13 | 22 | 12.7 | 250 | 250
207571386 | Mini/Multi Split | BLUERIDGE | BMY9HH28C | Mini-Splits (Non-Ducted) | BM09MCC | 9000 | 0.75 | 13 | 20.5 | 10.8 | 250 | 187.5
207571388 | Mini/Multi Split | BLUERIDGE | BMY12HH26C | Mini-Splits (Non-Ducted) | BM12MCC | 12000 | 1 | 12.7 | 21.5 | 10.6 | 250 | 250
207571389 | Mini/Multi Split | BLUERIDGE | BMY12HH26C | Mini-Splits (Non-Ducted) | BM12M22CNS | 12000 | 1 | 13 | 23 | 11.5 | 250 | 250
207571391 | Mini/Multi Split | BLUERIDGE | BMY18HH22C | Mini-Splits (Non-Ducted) | BM18MCC | 16000 | 1.33 | 12.5 | 20 | 10.3 | 250 | 332.5
207571392 | Mini/Multi Split | BLUERIDGE | BMY18HH22C | Mini-Splits (Non-Ducted) | BM18MFCC | 17000 | 1.42 | 12.5 | 20.2 | 10.6 | 250 | 355
207583104 | Mini/Multi Split | DIRECT AIR | DIRH-09HP23-DKO-115 | Mini-Splits (Non-Ducted) | DIRH-09HP23-DKI-115 | 9000 | 0.75 | 12.8 | 19.5 | 10 | 250 | 187.5
207583105 | Mini/Multi Split | DIRECT AIR | DIRH-12HP23-DKO-115 | Mini-Splits (Non-Ducted) | DIRH-12HP23-DKI-115 | 12000 | 1 | 12.5 | 22 | 10.5 | 250 | 250
207583106 | Mini/Multi Split | DIRECT AIR | DIRH-09HP23-DKO | Mini-Splits (Non-Ducted) | DIRH-09HP23-DKI | 9000 | 0.75 | 13.7 | 22.5 | 10.7 | 250 | 187.5
207583107 | Mini/Multi Split | DIRECT AIR | DIRH-12HP23-DKO | Mini-Splits (Non-Ducted) | DIRH-12HP23-DKI | 12000 | 1 | 13 | 22 | 10.5 | 250 | 250
207583108 | Mini/Multi Split | DIRECT AIR | DIRH-18HP23-DKO | Mini-Splits (Non-Ducted) | DIRH-18HP23-DKI | 18000 | 1.5 | 13 | 23.3 | 11.6 | 250 | 375
207583109 | Mini/Multi Split | DIRECT AIR | DIRH-24HP23-DKO | Mini-Splits (Non-Ducted) | DIRH-24HP23-DKI | 23400 | 1.95 | 12.5 | 21 | 10.5 | 250 | 487.5
207590846 | Mini/Multi Split | Convectair | 8222-C18-O | Non-Ducted Indoor Units |  | 19000 | 1.58 | 12.5 | 22 | 10.2 | 250 | 395
207590849 | Mini/Multi Split | Convectair | 8322-C27-O | Non-Ducted Indoor Units |  | 28000 | 2.33 | 12.5 | 22.5 | 11.3 | 250 | 582.5
207591130 | Mini/Multi Split | MDV | MOX230-09HFN1-BS5W | Mini-Splits (Non-Ducted) | MSABA-09HRFN1-BT5W | 9000 | 0.75 | 12.5 | 20.5 | 10 | 250 | 187.5
207591132 | Mini/Multi Split | MDV | MOX230-09HFN1-MT0W | Mini-Splits (Non-Ducted) | MSABA-09HRFN1-MU5W | 9000 | 0.75 | 12.6 | 21.5 | 10 | 250 | 187.5
207591136 | Mini/Multi Split | MDV | MOX230-12HFN1-BW0W | Mini-Splits (Non-Ducted) | MSABB-12HRFN1-BU5W | 12000 | 1 | 12.5 | 21.5 | 11.5 | 250 | 250
207591137 | Mini/Multi Split | MDV | MOX430-18HFN1-MU0W | Mini-Splits (Non-Ducted) | MSABE-18HRFN1-MW5W | 18000 | 1.5 | 13.5 | 23.5 | 11 | 250 | 375
207591139 | Mini/Multi Split | MDV | MOX230-09HFN1-BW0W | Mini-Splits (Non-Ducted) | MSABB-09HRFN1-BW0W | 9000 | 0.75 | 14 | 24 | 11.2 | 250 | 187.5
207591140 | Mini/Multi Split | MDV | MOX430-12HFN1-MZ60W | Mini-Splits (Non-Ducted) | MSOP1B-12HRFN1-MZ60W | 12000 | 1 | 13.8 | 32 | 14 | 250 | 250
207591141 | Mini/Multi Split | MDV | MOX430-09HFN1-MZG5W | Mini-Splits (Non-Ducted) | MSOP1B-09HRFN1-MZG5W | 9000 | 0.75 | 16 | 42.5 | 15 | 250 | 187.5
207591142 | Mini/Multi Split | MDV | MOX430-12HFN1-MZ60W | Mini-Splits (Non-Ducted) | MSEPC-12HRFN1-MZ40W | 12000 | 1 | 14 | 30 | 14 | 250 | 250
207591143 | Mini/Multi Split | MDV | MOX430-09HFN1-MZG5W | Mini-Splits (Non-Ducted) | MSEPC-09HRFN1-MZB5W | 9000 | 0.75 | 15.5 | 37.5 | 15 | 250 | 187.5
207591144 | Mini/Multi Split | MDV | MOX230-09HFN1-MW5W | Mini-Splits (Non-Ducted) | MSABB-09HRFN1-MX0W | 9000 | 0.75 | 14 | 24 | 11.3 | 250 | 187.5
207591145 | Mini/Multi Split | MDV | MOX230-12HFN1-MV5W | Mini-Splits (Non-Ducted) | MSABB-12HRFN1-MV0W | 12000 | 1 | 12.5 | 22 | 10.8 | 250 | 250
207613859 | Mini/Multi Split | MDV | MOD30-28HFN1-MT0W | Mini-Splits (Non-Ducted) | MSAGF-28HRFN1-MT0W | 28000 | 2.33 | 12.5 | 20 | 10 | 250 | 582.5
207613860 | Mini/Multi Split | MDV | MOD30-18HFN1-MZ20W | Mini-Splits (Non-Ducted) | MSEPD-18HRFN1-MZ22W | 18000 | 1.5 | 14.5 | 28.2 | 13.7 | 250 | 375
207613861 | Mini/Multi Split | MDV | MOX430-18HFN1-MU0W | Mini-Splits (Non-Ducted) | MSAG11D-18HRFN1-MT8W | 18000 | 1.5 | 13.5 | 24 | 11.6 | 250 | 375
207201626 | Mini/Multi Split | GREE | 3VIR09HP230V1AO | Mini-Splits (Non-Ducted) | FLR09HP230V1BF | 9100 | 0.76 | 13.3 | 19.5 | 11.2 | 250 | 190
207201628 | Mini/Multi Split | GREE | 3VIR12HP230V1AO | Mini-Splits (Non-Ducted) | CAS12HP230V1BC | 12000 | 1 | 13 | 24 | 11.3 | 250 | 250
207201629 | Mini/Multi Split | GREE | 3VIR12HP230V1AO | Mini-Splits (Non-Ducted) | FLR12HP230V1BF | 12000 | 1 | 12.5 | 19.6 | 10.5 | 250 | 250
207215956 | Mini/Multi Split | MDV | MOX230-09HFN1-MW5W | Mini-Splits (Non-Ducted) | MSAG11B-09HRFN1-MX7W(GA) | 9000 | 0.75 | 14.7 | 24 | 12.7 | 250 | 187.5
207237535 | Mini/Multi Split | WESTINGHOUSE | WHU09SZA21S | Mini-Splits (Non-Ducted) | WHU09CTA21S | 9000 | 0.75 | 12.85 | 22 | 10 | 250 | 187.5
207237536 | Mini/Multi Split | WESTINGHOUSE | WHU12SZA21S | Mini-Splits (Non-Ducted) | WHU12CTA21S | 12000 | 1 | 12.5 | 23 | 11.5 | 250 | 250
207237537 | Mini/Multi Split | WESTINGHOUSE | WHU18SZA21S | Mini-Splits (Non-Ducted) | WHU18CTA21S | 18000 | 1.5 | 12.65 | 22 | 11 | 250 | 375
207237538 | Mini/Multi Split | WESTINGHOUSE | WHU24SZA21S | Mini-Splits (Non-Ducted) | WHU24CTA21S | 24000 | 2 | 12.5 | 19 | 10 | 250 | 500
207251114 | Mini/Multi Split | LBG Products | LBH09ATO | Mini-Splits (Non-Ducted) | LBH09ATI | 9000 | 0.75 | 12.5 | 21.5 | 10.5 | 250 | 187.5
207251115 | Mini/Multi Split | LBG Products | LBH09DTO | Mini-Splits (Non-Ducted) | LBH09DTI | 9000 | 0.75 | 12.6 | 21.5 | 10.5 | 250 | 187.5
207252582 | Mini/Multi Split | DIYCOOL | ACIQ-12Z-EZ115 | Mini-Splits (Non-Ducted) | ACIQ-12W-EZ115 | 12000 | 1 | 12.7 | 22 | 10 | 250 | 250
207252583 | Mini/Multi Split | DIYCOOL | ACIQ-18Z-EZ230 | Mini-Splits (Non-Ducted) | ACIQ-18W-EZ230 | 18000 | 1.5 | 12.5 | 20 | 10 | 250 | 375
207252584 | Mini/Multi Split | DIYCOOL | ACIQ-24Z-EZ230 | Mini-Splits (Non-Ducted) | ACIQ-24W-EZ230 | 23000 | 1.92 | 12.5 | 20 | 10 | 250 | 480
207252586 | Mini/Multi Split | 1HVAC | ACIQ-12Z-EZ115 | Mini-Splits (Non-Ducted) | ACIQ-12W-EZ115 | 12000 | 1 | 12.7 | 22 | 10 | 250 | 250
207252587 | Mini/Multi Split | 1HVAC | ACIQ-18Z-EZ230 | Mini-Splits (Non-Ducted) | ACIQ-18W-EZ230 | 18000 | 1.5 | 12.5 | 20 | 10 | 250 | 375
207252588 | Mini/Multi Split | 1HVAC | ACIQ-24Z-EZ230 | Mini-Splits (Non-Ducted) | ACIQ-24W-EZ230 | 23000 | 1.92 | 12.5 | 20 | 10 | 250 | 480
207252590 | Mini/Multi Split | ACIQ | ACIQ-12Z-EZ115 | Mini-Splits (Non-Ducted) | ACIQ-12W-EZ115 | 12000 | 1 | 12.7 | 22 | 10 | 250 | 250
207252591 | Mini/Multi Split | ACIQ | ACIQ-18Z-EZ230 | Mini-Splits (Non-Ducted) | ACIQ-18W-EZ230 | 18000 | 1.5 | 12.5 | 20 | 10 | 250 | 375
207252592 | Mini/Multi Split | ACIQ | ACIQ-24Z-EZ230 | Mini-Splits (Non-Ducted) | ACIQ-24W-EZ230 | 23000 | 1.92 | 12.5 | 20 | 10 | 250 | 480
207318103 | Mini/Multi Split | GREE | GWH09AGC-D3DNA1B/O | Mini-Splits (Non-Ducted) | GWH09QC-D3DN***/I | 9100 | 0.76 | 14.7 | 25.3 | 11.2 | 250 | 190
207318105 | Mini/Multi Split | GREE | GWH09AGC-A3DNA1A/O | Mini-Splits (Non-Ducted) | GWH09AFC-A3DN**A/I | 9100 | 0.76 | 13.65 | 24 | 10.8 | 250 | 190
207318106 | Mini/Multi Split | GREE | GWH12AGC-D3DNA1A/O | Mini-Splits (Non-Ducted) | GWH12AFC-D3DN***/I | 12000 | 1 | 13 | 25 | 11 | 250 | 250
207318107 | Mini/Multi Split | GREE | GWH12AGC-A3DNA1A/O | Mini-Splits (Non-Ducted) | GWH12ACC-A3DN***/I | 12100 | 1.01 | 13 | 23 | 11 | 250 | 252.5
207337194 | Mini/Multi Split | WESTINGHOUSE | WHZ09SZA21S | Mini-Splits (Non-Ducted) | WHZ09WMA21S | 9000 | 0.75 | 16.1 | 28 | 12.5 | 250 | 187.5
207337195 | Mini/Multi Split | WESTINGHOUSE | WHZ12SZA21S | Mini-Splits (Non-Ducted) | WHZ12WMA21S | 12000 | 1 | 15.4 | 25 | 12 | 250 | 250
207338159 | Mini/Multi Split | PERFECTAIRE | 3PAMSHH18-SZO-20.5 | Mini-Splits (Non-Ducted) | 2PAMSHH18-SZW-20 | 17000 | 1.42 | 12.5 | 20.5 | 11 | 250 | 355
207338192 | Mini/Multi Split | MAX-R | MAX-R18K30MZGR | Non-Ducted Indoor Units |  | 18000 | 1.5 | 12.5 | 22 | 11 | 250 | 375
207338193 | Mini/Multi Split | MAX-R | MAX-R24K30MZGR | Non-Ducted Indoor Units |  | 24000 | 2 | 12.5 | 21 | 11 | 250 | 500
207338194 | Mini/Multi Split | MAX-R | MAX-R36K30MZGR | Non-Ducted Indoor Units |  | 28400 | 2.37 | 12.5 | 21 | 11.5 | 250 | 592.5
207338195 | Mini/Multi Split | MAX-R | MAX-R18K35MZGR | Non-Ducted Indoor Units |  | 18000 | 1.5 | 12.5 | 23 | 10.5 | 250 | 375
207338196 | Mini/Multi Split | MAX-R | MAX-R24K35MZGR | Non-Ducted Indoor Units |  | 22000 | 1.83 | 12.5 | 23 | 10.5 | 250 | 457.5
207338218 | Mini/Multi Split | MDV | MOD33-24HFN1-MT0W | Mini-Splits (Non-Ducted) | MCD1-24HRFN1-MT0W(GA) | 24000 | 2 | 12.5 | 20.7 | 10.5 | 250 | 500
207338220 | Mini/Multi Split | MDV | MOX230-12HFN1-BV0Q1W | Mini-Splits (Non-Ducted) | MSABB-12HRFN1-BV0Q1W | 12000 | 1 | 12.5 | 22 | 11.5 | 250 | 250
207338221 | Mini/Multi Split | MDV | MOX430-18HFN1-MT2Q1W | Mini-Splits (Non-Ducted) | MSABE-18HRFN1-MT2Q1W | 18000 | 1.5 | 12.5 | 22 | 11.5 | 250 | 375
207338222 | Mini/Multi Split | MDV | MOD31-23HFN1-MT2Q1W | Mini-Splits (Non-Ducted) | MSABE-23HRFN1-MT2Q1W | 23000 | 1.92 | 12.5 | 20.5 | 10.5 | 250 | 480
207339161 | Mini/Multi Split | MRCOOL | O-HH-09-HP-C-230A | Mini-Splits (Non-Ducted) | O-09-HP-WMAH-230B | 9000 | 0.75 | 16.2 | 28.1 | 13 | 250 | 187.5
207339162 | Mini/Multi Split | MRCOOL | O-HH-12-HP-C-230A | Mini-Splits (Non-Ducted) | O-12-HP-WMAH-230B | 12000 | 1 | 14 | 25.5 | 13 | 250 | 250
207339163 | Mini/Multi Split | MRCOOL | O-HH-18-HP-C-230A | Mini-Splits (Non-Ducted) | O-18-HP-WMAH-230B | 18000 | 1.5 | 12.5 | 21.5 | 13 | 250 | 375
207339164 | Mini/Multi Split | MRCOOL | O-HH-24-HP-C-230A | Mini-Splits (Non-Ducted) | O-24-HP-WMAH-230B | 24000 | 2 | 13 | 21.5 | 12 | 250 | 500
207339165 | Mini/Multi Split | AURORA | AU-A09HR-1B-O | Mini-Splits (Non-Ducted) | AU-A09HR-1B-I | 9000 | 0.75 | 12.5 | 21.5 | 10.5 | 250 | 187.5
207339167 | Mini/Multi Split | AURORA | AU-A09HR-2B-O | Mini-Splits (Non-Ducted) | AU-A09HR-2B-I | 9000 | 0.75 | 12.6 | 21.5 | 10.5 | 250 | 187.5
207339173 | Mini/Multi Split | BLUERIDGE | BMY922C | Mini-Splits (Non-Ducted) | BMY922WM | 9000 | 0.75 | 12.6 | 21.5 | 10.5 | 250 | 187.5
207339179 | Mini/Multi Split | BLUERIDGE | BMY12DIY22C | Mini-Splits (Non-Ducted) | BMY12DIY22WM | 12000 | 1 | 12.5 | 22 | 11.5 | 250 | 250
207339180 | Mini/Multi Split | BLUERIDGE | BMY18DIY22C | Mini-Splits (Non-Ducted) | BMY18DIY22WM | 18000 | 1.5 | 12.5 | 22 | 11.5 | 250 | 375
207339181 | Mini/Multi Split | BLUERIDGE | BMY24DIY21C | Mini-Splits (Non-Ducted) | BMY24DIY21WM | 23000 | 1.92 | 12.5 | 20.5 | 10.5 | 250 | 480
207339183 | Mini/Multi Split | BLUERIDGE | BMY9HH28C | Mini-Splits (Non-Ducted) | BMY9HH28WM | 9000 | 0.75 | 16.2 | 28.1 | 13 | 250 | 187.5
207339184 | Mini/Multi Split | BLUERIDGE | BMY12HH26C | Mini-Splits (Non-Ducted) | BMY12HH26WM | 12000 | 1 | 14 | 25.5 | 13 | 250 | 250
207339185 | Mini/Multi Split | BLUERIDGE | BMY18HH22C | Mini-Splits (Non-Ducted) | BMY18HH22WM | 18000 | 1.5 | 12.5 | 21.5 | 13 | 250 | 375
207339186 | Mini/Multi Split | BLUERIDGE | BMY24HH22C | Mini-Splits (Non-Ducted) | BMY24HH22WM | 24000 | 2 | 13 | 21.5 | 12 | 250 | 500
207339187 | Mini/Multi Split | MRCOOL | DIY-12-HP-C-115C | Mini-Splits (Non-Ducted) | DIY-12-HP-WMAH-115C25 | 12000 | 1 | 12.5 | 22 | 11.5 | 250 | 250
207339188 | Mini/Multi Split | MRCOOL | DIY-18-HP-C-230C | Mini-Splits (Non-Ducted) | DIY-18-HP-WMAH-230C25 | 18000 | 1.5 | 12.5 | 22 | 11.5 | 250 | 375
207339189 | Mini/Multi Split | MRCOOL | DIY-24-HP-C-230C | Mini-Splits (Non-Ducted) | DIY-24-HP-WMAH-230C25 | 23000 | 1.92 | 12.5 | 20.5 | 10.5 | 250 | 480
207339191 | Mini/Multi Split | MDV | M2OA-18HFN1-MQ1 | Non-Ducted Indoor Units |  | 18000 | 1.5 | 12.5 | 21 | 10.6 | 250 | 375
207339196 | Mini/Multi Split | MRCOOL | DIY-MULTI2-18HP230C | Non-Ducted Indoor Units |  | 18000 | 1.5 | 12.5 | 21 | 10.6 | 250 | 375
207342459 | Mini/Multi Split | Mitsubishi Electric | MXZ-2C20NA3 | Non-Ducted Indoor Units |  | 18000 | 1.5 | 12.7 | 20 | 10 | 250 | 375
207342463 | Mini/Multi Split | Mitsubishi Electric | MXZ-3C24NA3 | Non-Ducted Indoor Units |  | 22000 | 1.83 | 13.6 | 20 | 10 | 250 | 457.5
207342465 | Mini/Multi Split | Mitsubishi Electric | MXZ-3C24NAHZ3 | Non-Ducted Indoor Units |  | 22000 | 1.83 | 13.5 | 19 | 10 | 250 | 457.5
207342469 | Mini/Multi Split | Mitsubishi Electric | MXZ-3C30NAHZ3 | Non-Ducted Indoor Units |  | 28400 | 2.37 | 12.5 | 18 | 11 | 250 | 592.5
207342929 | Mini/Multi Split | Trane / Mitsubishi Electric | NTXMMX20A122** | Non-Ducted Indoor Units |  | 18000 | 1.5 | 12.7 | 20 | 10 | 250 | 375
207342931 | Mini/Multi Split | Trane / Mitsubishi Electric | NTXMMX24A132** | Non-Ducted Indoor Units |  | 22000 | 1.83 | 13.6 | 20 | 10 | 250 | 457.5
207342939 | Mini/Multi Split | Trane / Mitsubishi Electric | NTXMPH24A132** | Non-Ducted Indoor Units |  | 22000 | 1.83 | 13.5 | 19 | 10 | 250 | 457.5
207342941 | Mini/Multi Split | Trane / Mitsubishi Electric | NTXMPH30A132** | Non-Ducted Indoor Units |  | 28400 | 2.37 | 12.5 | 18 | 11 | 250 | 592.5
207348499 | Mini/Multi Split | LG | LAU090HSV5 | Mini-Splits (Non-Ducted) | LAN090HSV5 | 9000 | 0.75 | 14.5 | 23.5 | 11.3 | 250 | 187.5
207348500 | Mini/Multi Split | LG | LAU120HSV5 | Mini-Splits (Non-Ducted) | LAN120HSV5 | 12000 | 1 | 12.5 | 22.7 | 11.4 | 250 | 250
207348501 | Mini/Multi Split | LG | LGU121HSV5 | Mini-Splits (Non-Ducted) | LGN121HSV5 | 12000 | 1 | 12.5 | 22.7 | 11.4 | 250 | 250
207348503 | Mini/Multi Split | LG | LSU181HSV5 | Mini-Splits (Non-Ducted) | LSN181HSV5 | 18000 | 1.5 | 12.6 | 21.5 | 10.2 | 250 | 375
207348504 | Mini/Multi Split | LG | LGU181HSV5 | Mini-Splits (Non-Ducted) | LGN181HSV5 | 18000 | 1.5 | 12.6 | 21.5 | 10.2 | 250 | 375
206900418 | Mini/Multi Split | FRANKLIN | MSH093E21MCAA | Mini-Splits (Non-Ducted) | MSH093E21AXAA | 9000 | 0.75 | 14 | 22.8 | 10.5 | 250 | 187.5
206900423 | Mini/Multi Split | GOODMAN | MSH093E21MCAA | Mini-Splits (Non-Ducted) | MST093E20ACAA | 9000 | 0.75 | 13 | 20 | 10.5 | 250 | 187.5
206900424 | Mini/Multi Split | GOODMAN | MSH093E23MCAA | Mini-Splits (Non-Ducted) | MST093E20ACAA | 9000 | 0.75 | 13 | 20.5 | 10.8 | 250 | 187.5
206900425 | Mini/Multi Split | GOODMAN | MSH123E23MCAA | Mini-Splits (Non-Ducted) | MST123E20ACAA | 12000 | 1 | 12.7 | 21.5 | 10.6 | 250 | 250
206900426 | Mini/Multi Split | GOODMAN | MSH183E23MCAA | Mini-Splits (Non-Ducted) | MST183E20ACAA | 16000 | 1.33 | 12.5 | 20 | 10.3 | 250 | 332.5
206900431 | Mini/Multi Split | FRANKLIN | MSH093E21MCAA | Mini-Splits (Non-Ducted) | MST093E20ACAA | 9000 | 0.75 | 13 | 20 | 10.5 | 250 | 187.5
206900432 | Mini/Multi Split | FRANKLIN | MSH093E23MCAA | Mini-Splits (Non-Ducted) | MST093E20ACAA | 9000 | 0.75 | 13 | 20.5 | 10.8 | 250 | 187.5
206900433 | Mini/Multi Split | FRANKLIN | MSH123E23MCAA | Mini-Splits (Non-Ducted) | MST123E20ACAA | 12000 | 1 | 12.7 | 21.5 | 10.6 | 250 | 250
206900434 | Mini/Multi Split | FRANKLIN | MSH183E23MCAA | Mini-Splits (Non-Ducted) | MST183E20ACAA | 16000 | 1.33 | 12.5 | 20 | 10.3 | 250 | 332.5
206900446 | Mini/Multi Split | FRANKLIN | MSH123E21MCAA | Mini-Splits (Non-Ducted) | MST123E20ACAA | 12000 | 1 | 14 | 21.5 | 10.5 | 250 | 250
206900447 | Mini/Multi Split | FRANKLIN | MSH183E21MCAA | Mini-Splits (Non-Ducted) | MST183E20ACAA | 18000 | 1.5 | 12.5 | 20 | 10.3 | 250 | 375
206900448 | Mini/Multi Split | KARDA | 1KARDA12SZO22.5 | Mini-Splits (Non-Ducted) | 2PAMSCONH12 | 12000 | 1 | 12.5 | 19.4 | 10.5 | 250 | 250
206900449 | Mini/Multi Split | KARDA | 1KARDA12SZO22.5 | Mini-Splits (Non-Ducted) | 2KARDA12UVCS | 12000 | 1 | 12.5 | 19.4 | 10.5 | 250 | 250
206902021 | Mini/Multi Split | ECO AC | EHH-O09BA | Mini-Splits (Non-Ducted) | EHH-W09BA | 9000 | 0.75 | 14 | 22.8 | 10.5 | 250 | 187.5
206902023 | Mini/Multi Split | ECO AC | EHH-O18BA | Mini-Splits (Non-Ducted) | EHH-W18BA | 18000 | 1.5 | 13 | 21 | 10 | 250 | 375
206902028 | Mini/Multi Split | ECO AC | EMH-2O18BA | Non-Ducted Indoor Units |  | 17000 | 1.42 | 12.5 | 21.3 | 10 | 250 | 355
206905347 | Mini/Multi Split | BLUERIDGE | BM12YDIY22C | Mini-Splits (Non-Ducted) | BM12YDIY22WM | 12000 | 1 | 12.7 | 22 | 10 | 250 | 250
206905348 | Mini/Multi Split | BLUERIDGE | BM18YDIY20C | Mini-Splits (Non-Ducted) | BM18YDIY20WM | 18000 | 1.5 | 12.5 | 20 | 10 | 250 | 375
206905349 | Mini/Multi Split | BLUERIDGE | BM24YDIY20C | Mini-Splits (Non-Ducted) | BM24YDIY20WM | 23000 | 1.92 | 12.5 | 20 | 10 | 250 | 480
206905350 | Mini/Multi Split | BLUERIDGE | BMHH27M22C | Non-Ducted Indoor Units |  | 28000 | 2.33 | 13 | 22 | 10.4 | 250 | 582.5
206905353 | Mini/Multi Split | BLUERIDGE | BMHH36M22C | Non-Ducted Indoor Units |  | 36000 | 3 | 13.5 | 21.5 | 10.5 | 250 | 750
206907172 | Mini/Multi Split | Hitachi | RAC-SH09WHLAE | Mini-Splits (Non-Ducted) | RAS-SH09RHLAE | 9000 | 0.75 | 14 | 20 | 11.5 | 250 | 187.5
206907173 | Mini/Multi Split | Hitachi | RAC-SH12WHLAE | Mini-Splits (Non-Ducted) | RAS-SH12RHLAE | 12000 | 1 | 12.5 | 20 | 11 | 250 | 250
206909896 | Mini/Multi Split | MDV | MOX230-12HFN1-BW0W-9K | Mini-Splits (Non-Ducted) | MSAG11B-12HRFN1-BU5W-9K | 9000 | 0.75 | 13.8 | 23 | 11 | 250 | 187.5
206909902 | Mini/Multi Split | FUJITSU | AOUH09LPAS1 | Mini-Splits (Non-Ducted) | ASUH09LPAS | 9000 | 0.75 | 12.5 | 20 | 11 | 250 | 187.5
206909906 | Mini/Multi Split | Olimpia Splendid | OS-CENIH09EI | Mini-Splits (Non-Ducted) | OS-SENIH09EI | 9000 | 0.75 | 13.8 | 23 | 11 | 250 | 187.5
206913027 | Mini/Multi Split | FUJITSU | AOUH18LMAS1 | Mini-Splits (Non-Ducted) | ASUH18LMAS | 18000 | 1.5 | 13 | 21.1 | 12.5 | 250 | 375
206913028 | Mini/Multi Split | FUJITSU | AOUH24LMAS1 | Mini-Splits (Non-Ducted) | ASUH24LMAS | 22000 | 1.83 | 12.5 | 22.5 | 12 | 250 | 457.5
206913030 | Mini/Multi Split | GREE | GWH12AGC-D3DNA1A/O | Mini-Splits (Non-Ducted) | GKH(12)BB-D3DN***/I | 12000 | 1 | 13 | 24 | 11.3 | 250 | 250
206913031 | Mini/Multi Split | GREE | GWH12AGC-D3DNA1A/O | Mini-Splits (Non-Ducted) | GTH(12)CA-D3DN***/I | 12000 | 1 | 12.5 | 19.6 | 10.5 | 250 | 250
206913035 | Mini/Multi Split | COMFORT-AIRE | A-VMH18SU-1B | Mini-Splits (Non-Ducted) | B-VMH18SU-1A | 17000 | 1.42 | 12.5 | 20.5 | 11 | 250 | 355
206913036 | Mini/Multi Split | COMFORT-AIRE | A-VMH24SU-1A | Mini-Splits (Non-Ducted) | B-VMH24SU-1 | 24000 | 2 | 13 | 21 | 12 | 250 | 500
206913037 | Mini/Multi Split | KERR | A-KMH18SU-1A | Mini-Splits (Non-Ducted) | B-KMH18SU-1 | 17000 | 1.42 | 12.5 | 20.5 | 11 | 250 | 355
206913038 | Mini/Multi Split | KERR | A-KMH24SU-1A | Mini-Splits (Non-Ducted) | B-KMH24SU-1 | 24000 | 2 | 13 | 21 | 12 | 250 | 500
206913570 | Mini/Multi Split | COMFORT-AIRE | A-VMH18SU-1A | Mini-Splits (Non-Ducted) | B-VMH18SU-1B | 17000 | 1.42 | 12.5 | 20.5 | 11 | 250 | 355
206913571 | Mini/Multi Split | COMFORT-AIRE | A-VMH24SU-1 | Mini-Splits (Non-Ducted) | B-VMH24SU-1A | 24000 | 2 | 13 | 21 | 12 | 250 | 500
206913572 | Mini/Multi Split | KERR | A-KMH18SU-1 | Mini-Splits (Non-Ducted) | B-KMH18SU-1A | 17000 | 1.42 | 12.5 | 20.5 | 11 | 250 | 355
206913573 | Mini/Multi Split | KERR | A-KMH24SU-1 | Mini-Splits (Non-Ducted) | B-KMH24SU-1A | 24000 | 2 | 13 | 21 | 12 | 250 | 500
206913622 | Mini/Multi Split | Hessaire | H12E1 | Mini-Splits (Non-Ducted) | H12E1 | 12000 | 1 | 12.5 | 22 | 10.5 | 250 | 250
206913623 | Mini/Multi Split | Hessaire | H18E2 | Mini-Splits (Non-Ducted) | H18E2 | 18000 | 1.5 | 13 | 23.3 | 11.6 | 250 | 375
207094533 | Mini/Multi Split | GREE | GWH24YE-D3DNA1A/O | Mini-Splits (Non-Ducted) | GWH24AFE-D3DN***/I | 22000 | 1.83 | 13 | 21.5 | 12 | 250 | 457.5
207096511 | Mini/Multi Split | GREE | GWH18YE-D3DNA1A/O | Mini-Splits (Non-Ducted) | GWH18AFE-D3DN***/I | 18000 | 1.5 | 13.5 | 24.5 | 12 | 250 | 375
207131744 | Mini/Multi Split | Coast Air | A-CAD18-1 | Mini-Splits (Non-Ducted) | B-CAD18-1 | 18000 | 1.5 | 12.5 | 20 | 10 | 250 | 375
207131746 | Mini/Multi Split | Coast Air | A-CAD12-0 | Mini-Splits (Non-Ducted) | B-CAD12-0 | 12000 | 1 | 12.7 | 22 | 10 | 250 | 250
207131747 | Mini/Multi Split | Coast Air | A-CAD24-1 | Mini-Splits (Non-Ducted) | B-CAD24-1 | 23000 | 1.92 | 12.5 | 20 | 10 | 250 | 480
207131760 | Mini/Multi Split | RHEEM | ROSH09BFWJ | Mini-Splits (Non-Ducted) | RIWH09BVFJ | 9000 | 0.75 | 14.3 | 26.5 | 13 | 250 | 187.5
207131762 | Mini/Multi Split | RHEEM | ROSH12BFWJ | Mini-Splits (Non-Ducted) | RIWH12BVFJ | 12000 | 1 | 12.5 | 23 | 12.5 | 250 | 250
207141968 | Mini/Multi Split | RUUD | ROSH09BFWJ | Mini-Splits (Non-Ducted) | UIWH09BVFJ | 9000 | 0.75 | 14.3 | 26.5 | 13 | 250 | 187.5
207141969 | Mini/Multi Split | RUUD | ROSH12BFWJ | Mini-Splits (Non-Ducted) | UIWH12BVFJ | 12000 | 1 | 12.5 | 23 | 12.5 | 250 | 250
207158009 | Mini/Multi Split | DAIKIN | RXM09VVJU | Mini-Splits (Non-Ducted) | FTXM09VVJU | 9000 | 0.75 | 16.3 | 27.4 | 13.8 | 250 | 187.5
207158010 | Mini/Multi Split | DAIKIN | RXM12VVJU | Mini-Splits (Non-Ducted) | FTXM12VVJU | 12000 | 1 | 13.2 | 25.2 | 13 | 250 | 250
207158011 | Mini/Multi Split | DAIKIN | RXM18VVJU | Mini-Splits (Non-Ducted) | FTXM18VVJU | 18000 | 1.5 | 12.5 | 22.7 | 12.5 | 250 | 375
207158012 | Mini/Multi Split | DAIKIN | RXM24VVJU | Mini-Splits (Non-Ducted) | FTXM24VVJU | 21600 | 1.8 | 12.5 | 22 | 12.5 | 250 | 450
207168480 | Mini/Multi Split | GREE | GWH09AGC-D3DNA1B/O | Mini-Splits (Non-Ducted) | GTH(09)CA-D3DN***/I | 9100 | 0.76 | 13.3 | 19.5 | 11.2 | 250 | 190
207169058 | Mini/Multi Split | GREE | GWH24AGE-D3DNA1A/O | Mini-Splits (Non-Ducted) | GWH24QE-D3DN***/I | 22000 | 1.83 | 13 | 23 | 11 | 250 | 457.5
207178471 | Mini/Multi Split | MIRAGE | OVMH181A | Non-Ducted Indoor Units |  | 17000 | 1.42 | 12.5 | 21.3 | 10 | 250 | 355
207178564 | Mini/Multi Split | MDV | MOX230-09HFN1-MW5W | Mini-Splits (Non-Ducted) | MSEPB-06HRFN1-MY5W | 6000 | 0.5 | 15.8 | 26.5 | 14 | 250 | 125
207178565 | Mini/Multi Split | MDV | MOX230-09HFN1-MW5W | Mini-Splits (Non-Ducted) | MSAG11A-06HRFN1-MU0W | 6000 | 0.5 | 15 | 23.5 | 11 | 250 | 125
207188905 | Mini/Multi Split | ARCOAIRE | DLCSRBH06AAK | Mini-Splits (Non-Ducted) | DLFSHBH06XAK | 6000 | 0.5 | 15 | 23.5 | 11 | 250 | 125
207188908 | Mini/Multi Split | COMFORTMAKER | DLCSRBH06AAK | Mini-Splits (Non-Ducted) | DLFSHBH06XAK | 6000 | 0.5 | 15 | 23.5 | 11 | 250 | 125
207188911 | Mini/Multi Split | DAY & NIGHT | DLCSRBH06AAK | Mini-Splits (Non-Ducted) | DLFSHBH06XAK | 6000 | 0.5 | 15 | 23.5 | 11 | 250 | 125
207188914 | Mini/Multi Split | HEIL | DLCSRBH06AAK | Mini-Splits (Non-Ducted) | DLFSHBH06XAK | 6000 | 0.5 | 15 | 23.5 | 11 | 250 | 125
207188917 | Mini/Multi Split | KEEPRITE | DLCSRBH06AAK | Mini-Splits (Non-Ducted) | DLFSHBH06XAK | 6000 | 0.5 | 15 | 23.5 | 11 | 250 | 125
207188920 | Mini/Multi Split | KENMORE | DLCSRBH06AAK | Mini-Splits (Non-Ducted) | DLFSHBH06XAK | 6000 | 0.5 | 15 | 23.5 | 11 | 250 | 125
207188923 | Mini/Multi Split | MIDEA | DLCSRBH06AAK | Mini-Splits (Non-Ducted) | DLFSHBH06XAK | 6000 | 0.5 | 15 | 23.5 | 11 | 250 | 125
207188926 | Mini/Multi Split | TEMPSTAR | DLCSRBH06AAK | Mini-Splits (Non-Ducted) | DLFSHBH06XAK | 6000 | 0.5 | 15 | 23.5 | 11 | 250 | 125
207188929 | Mini/Multi Split | SMART COMFORT | DLCSRBH06AAK | Mini-Splits (Non-Ducted) | DLFSHBH06XAK | 6000 | 0.5 | 15 | 23.5 | 11 | 250 | 125
207188932 | Mini/Multi Split | AIRQUEST | DLCSRBH06AAK | Mini-Splits (Non-Ducted) | DLFSHBH06XAK | 6000 | 0.5 | 15 | 23.5 | 11 | 250 | 125
207188935 | Mini/Multi Split | PAYNE | 38MARBQ06AA3 | Mini-Splits (Non-Ducted) | DHMAHBQ06XA3 | 6000 | 0.5 | 15.8 | 26.5 | 14 | 250 | 125
207188936 | Mini/Multi Split | MIDEA | 38MARBQ06AA3 | Mini-Splits (Non-Ducted) | DHMAHBQ06XA3 | 6000 | 0.5 | 15.8 | 26.5 | 14 | 250 | 125
207188937 | Mini/Multi Split | Weathermaker | 38MARBQ06AA3 | Mini-Splits (Non-Ducted) | DHMAHBQ06XA3 | 6000 | 0.5 | 15.8 | 26.5 | 14 | 250 | 125
207188938 | Mini/Multi Split | BRYANT | 38MARBQ06AA3 | Mini-Splits (Non-Ducted) | 619AHBQ06XA3 | 6000 | 0.5 | 15.8 | 26.5 | 14 | 250 | 125
207188939 | Mini/Multi Split | CARRIER | 38MARBQ06AA3 | Mini-Splits (Non-Ducted) | 40MAHBQ06XA3 | 6000 | 0.5 | 15.8 | 26.5 | 14 | 250 | 125
207192273 | Mini/Multi Split | MDV | MOB30-09HFN1-BT0Q1W | Mini-Splits (Non-Ducted) | MSABB-09HRFN1-MT0Q1W | 9000 | 0.75 | 12.7 | 20 | 10 | 250 | 187.5
207192279 | Mini/Multi Split | Coast Air | A-CAD09-0 | Mini-Splits (Non-Ducted) | B-CAD09-0 | 9000 | 0.75 | 12.7 | 20 | 10 | 250 | 187.5
207192281 | Mini/Multi Split | PERFECTAIRE | 2PAMSH09-MZO | Mini-Splits (Non-Ducted) | 2PAMSH09-MZW | 9000 | 0.75 | 14 | 22.8 | 10.5 | 250 | 187.5
207192283 | Mini/Multi Split | PERFECTAIRE | 2PAMSH18-MZO | Mini-Splits (Non-Ducted) | 2PAMSH18-MZW | 18000 | 1.5 | 13 | 21 | 10 | 250 | 375
207192284 | Mini/Multi Split | PERFECTAIRE | 1PAMSHH09-SZO-25 | Mini-Splits (Non-Ducted) | 2PAMSCH09 | 9000 | 0.75 | 13 | 20 | 10.8 | 250 | 187.5
207192285 | Mini/Multi Split | PERFECTAIRE | 1PAMSHH12-SZO-22.5 | Mini-Splits (Non-Ducted) | 2PAMSCH12 | 12000 | 1 | 12.5 | 19.5 | 10.6 | 250 | 250
207192286 | Mini/Multi Split | PERFECTAIRE | 2PAMSHH18-SZO-20 | Mini-Splits (Non-Ducted) | 2PAMSCH18 | 16000 | 1.33 | 12.5 | 20 | 10.5 | 250 | 332.5
207192287 | Mini/Multi Split | PERFECTAIRE | 2PAMSHH18-SZO-20 | Mini-Splits (Non-Ducted) | 2PAMSFCH18 | 17000 | 1.42 | 12.5 | 19.9 | 10.6 | 250 | 355
207200481 | Mini/Multi Split | Hitachi | RAC-PH09WHLAE | Mini-Splits (Non-Ducted) |  | 9000 | 0.75 | 13.2 | 20.5 | 12.5 | 250 | 187.5
207200482 | Mini/Multi Split | Hitachi | RAC-PH12WHLAE | Mini-Splits (Non-Ducted) |  | 12000 | 1 | 13 | 20.5 | 12.2 | 250 | 250
207200483 | Mini/Multi Split | Hitachi | RAC-PH24WHLAE | Mini-Splits (Non-Ducted) |  | 22000 | 1.83 | 13.2 | 20.5 | 12.2 | 250 | 457.5
207200484 | Mini/Multi Split | Hitachi | RAC-PH18WHLAE | Mini-Splits (Non-Ducted) |  | 18000 | 1.5 | 13.5 | 20.5 | 12.5 | 250 | 375
206720305 | Mini/Multi Split | Trane / Mitsubishi Electric | PUZ-A12NKA7*** | Mini-Splits (Non-Ducted) | TPLA0A0121EA70* | 12000 | 1 | 16.4 | 27 | 12.8 | 250 | 250
206720308 | Mini/Multi Split | Trane / Mitsubishi Electric | PUZ-A18NKA7*** | Mini-Splits (Non-Ducted) | TPLA0A0181EA70* | 18000 | 1.5 | 14.4 | 24.6 | 11 | 250 | 375
206720312 | Mini/Multi Split | Trane / Mitsubishi Electric | PUZ-A24NHA7*** | Mini-Splits (Non-Ducted) | TPLA0A0241EA70* | 24000 | 2 | 14.3 | 24.2 | 11.2 | 250 | 500
206720320 | Mini/Multi Split | Trane / Mitsubishi Electric | PUZ-A36NKA7*** | Mini-Splits (Non-Ducted) | TPLA0A0361EA70* | 36000 | 3 | 12.9 | 21.8 | 10.4 | 250 | 750
206720325 | Mini/Multi Split | Trane / Mitsubishi Electric | TRUZA0121KA70** | Mini-Splits (Non-Ducted) | PLA-A12EA**** | 12000 | 1 | 16.4 | 27 | 12.8 | 250 | 250
206720328 | Mini/Multi Split | Trane / Mitsubishi Electric | TRUZA0181KA70** | Mini-Splits (Non-Ducted) | PLA-A18EA**** | 18000 | 1.5 | 14.4 | 24.6 | 11 | 250 | 375
206720332 | Mini/Multi Split | Trane / Mitsubishi Electric | TRUZA0241HA70** | Mini-Splits (Non-Ducted) | PLA-A24EA**** | 24000 | 2 | 14.3 | 24.2 | 11.2 | 250 | 500
206720342 | Mini/Multi Split | Trane / Mitsubishi Electric | TRUZA0361KA70** | Mini-Splits (Non-Ducted) | PLA-A36EA**** | 36000 | 3 | 12.9 | 21.8 | 10.4 | 250 | 750
206720348 | Mini/Multi Split | Trane / Mitsubishi Electric | TRUZH0241HA10** | Mini-Splits (Non-Ducted) | PCA-A24KA**** | 23000 | 1.92 | 12.5 | 18.5 | 10.3 | 250 | 480
206720349 | Mini/Multi Split | Trane / Mitsubishi Electric | TRUZH0241HA10** | Mini-Splits (Non-Ducted) | PKA-A24KA**** | 24000 | 2 | 12.65 | 19.5 | 10.6 | 250 | 500
206720350 | Mini/Multi Split | Trane / Mitsubishi Electric | TRUZH0241HA10** | Mini-Splits (Non-Ducted) | PLA-A24EA**** | 24000 | 2 | 14 | 21.5 | 11.3 | 250 | 500
206720352 | Mini/Multi Split | Trane / Mitsubishi Electric | TRUZH0361KA00** | Mini-Splits (Non-Ducted) | PCA-A36KA**** | 34000 | 2.83 | 12.5 | 18 | 10.3 | 250 | 707.5
206720355 | Mini/Multi Split | Trane / Mitsubishi Electric | TRUZH0361KA00** | Mini-Splits (Non-Ducted) | PLA-A36EA**** | 36000 | 3 | 13 | 20 | 10.4 | 250 | 750
206720373 | Mini/Multi Split | FOREST AIR | FGH-09ES/E23-O | Mini-Splits (Non-Ducted) | FGH-09ES/E23-I | 9000 | 0.75 | 14 | 23 | 10.5 | 250 | 187.5
206720374 | Mini/Multi Split | FOREST AIR | FGH-12ES/E23-O | Mini-Splits (Non-Ducted) | FGH-12ES/E23-I | 12000 | 1 | 12.5 | 22 | 11 | 250 | 250
206720375 | Mini/Multi Split | FOREST AIR | FGH-18ES/E23-O | Mini-Splits (Non-Ducted) | FGH-18ES/E23-I | 18000 | 1.5 | 12.5 | 20 | 10.5 | 250 | 375
206720376 | Mini/Multi Split | FOREST AIR | FGH-12ES/E-38-O | Mini-Splits (Non-Ducted) | FGH-12ES/E-38-I | 12000 | 1 | 15.3 | 30.5 | 14 | 250 | 250
206720377 | Mini/Multi Split | FOREST AIR | FGH-18ES/E-38-O | Mini-Splits (Non-Ducted) | FGH-18ES/E-38-I | 18000 | 1.5 | 13.5 | 24.5 | 12 | 250 | 375
206720378 | Mini/Multi Split | FOREST AIR | FGH-18ES/MZ | Non-Ducted Indoor Units |  | 18000 | 1.5 | 12.5 | 22 | 11 | 250 | 375
206720381 | Mini/Multi Split | FOREST AIR | FGH-24ES/MZ | Non-Ducted Indoor Units |  | 24000 | 2 | 12.5 | 21 | 11 | 250 | 500
206720384 | Mini/Multi Split | FOREST AIR | FGH-30ES/MZ | Non-Ducted Indoor Units |  | 28400 | 2.37 | 12.5 | 21 | 11.5 | 250 | 592.5
206720387 | Mini/Multi Split | FOREST AIR | FGH-36ES/MZ | Non-Ducted Indoor Units |  | 34000 | 2.83 | 12.5 | 21 | 11.5 | 250 | 707.5
206724416 | Mini/Multi Split | WESTINGHOUSE | WHP07SZA21S | Mini-Splits (Non-Ducted) | WHP42M5A21S | 7000 | 0.58 | 13.7 | 22.5 | 10.7 | 250 | 145
206724945 | Mini/Multi Split | GREE | GWH12AGC-A3DNA1A/O | Mini-Splits (Non-Ducted) | GWH12QC-A3DN***/I | 12100 | 1.01 | 13 | 23 | 11 | 250 | 252.5
206724946 | Mini/Multi Split | GREE | GWH09AGC-A3DNA1A/O | Mini-Splits (Non-Ducted) | GWH09QC-A3DN***/I | 9100 | 0.76 | 13.65 | 24 | 10.8 | 250 | 190
206726728 | Mini/Multi Split | LBG Products | LBH09AWO | Mini-Splits (Non-Ducted) | LBH09AWI | 9100 | 0.76 | 13.65 | 24 | 10.8 | 250 | 190
206726729 | Mini/Multi Split | LBG Products | LBH12AWO | Mini-Splits (Non-Ducted) | LBH12AWI | 12100 | 1.01 | 13 | 23 | 11 | 250 | 252.5
206726739 | Mini/Multi Split | LBG Products | LMH18DTO | Non-Ducted Indoor Units |  | 18000 | 1.5 | 12.5 | 22 | 11 | 250 | 375
206726742 | Mini/Multi Split | LBG Products | LMH24DTO | Non-Ducted Indoor Units |  | 24000 | 2 | 12.5 | 21 | 11 | 250 | 500
206726745 | Mini/Multi Split | LBG Products | LMH30DTO | Non-Ducted Indoor Units |  | 28400 | 2.37 | 12.5 | 21 | 11.5 | 250 | 592.5
206726748 | Mini/Multi Split | LBG Products | LMH36DTO | Non-Ducted Indoor Units |  | 34000 | 2.83 | 12.5 | 21 | 11.5 | 250 | 707.5
206726754 | Mini/Multi Split | LBG Products | LMUH18DWO | Non-Ducted Indoor Units |  | 18000 | 1.5 | 12.5 | 23 | 10.5 | 250 | 375
206726756 | Mini/Multi Split | LBG Products | LMUH24DWO | Non-Ducted Indoor Units |  | 22000 | 1.83 | 12.5 | 23 | 10.5 | 250 | 457.5
206733678 | Mini/Multi Split | GENERALLUX STAR | AST-12UW3SXETU01(O) | Mini-Splits (Non-Ducted) | AST-12UW3SXETU01(I) | 12000 | 1 | 13 | 22 | 10.5 | 250 | 250
206733680 | Mini/Multi Split | GENERALLUX STAR | AST-18UW3SBBTU00(O) | Mini-Splits (Non-Ducted) | AST-18UW3SBBTU00(I) | 18000 | 1.5 | 13 | 23.3 | 11.6 | 250 | 375
206733681 | Mini/Multi Split | GENERALLUX STAR | AST-24UW3SDBTU01(O) | Mini-Splits (Non-Ducted) | AST-24UW3SDBTU01(I) | 23400 | 1.95 | 12.5 | 21 | 10.5 | 250 | 487.5
206750851 | Mini/Multi Split | HITACHI | RAS-1.0PNNBDH1 | Mini-Splits (Non-Ducted) | RCIM-1.0PNN1DH | 9000 | 0.75 | 12.85 | 22 | 10 | 250 | 187.5
206750853 | Mini/Multi Split | HITACHI | RAS-1.5PNNBDH1 | Mini-Splits (Non-Ducted) | RCIM-1.5PNN1DH | 12000 | 1 | 12.5 | 23 | 11.5 | 250 | 250
206750855 | Mini/Multi Split | HITACHI | RAS-2.0PNNBDH1 | Mini-Splits (Non-Ducted) | RCI-2.0PNN1DH | 18000 | 1.5 | 12.65 | 22 | 11 | 250 | 375
206750857 | Mini/Multi Split | HITACHI | RAS-3.0PNNBDH1 | Mini-Splits (Non-Ducted) | RCI-3.0PNN1DH | 24000 | 2 | 12.5 | 19 | 10 | 250 | 500
206750868 | Mini/Multi Split | WESTINGHOUSE | WHP42M5A21S | Mini-Splits (Non-Ducted) | WHP07SZA21S | 7000 | 0.58 | 13.7 | 22.5 | 10.7 | 250 | 145
206764062 | Mini/Multi Split | FRANKLIN | MSH093E23MCAA | Mini-Splits (Non-Ducted) | MSH093E23AXAA | 9000 | 0.75 | 15.6 | 26.3 | 12.5 | 250 | 187.5
206764063 | Mini/Multi Split | FRANKLIN | MSH123E23MCAA | Mini-Splits (Non-Ducted) | MSH123E23AXAA | 12000 | 1 | 13.5 | 24.5 | 12.5 | 250 | 250
206764064 | Mini/Multi Split | FRANKLIN | MSH183E23MCAA | Mini-Splits (Non-Ducted) | MSH183E23AXAA | 17000 | 1.42 | 12.5 | 20.5 | 11 | 250 | 355
206764065 | Mini/Multi Split | FRANKLIN | MSH243E23MCAA | Mini-Splits (Non-Ducted) | MSH243E23AXAA | 24000 | 2 | 13 | 21 | 12 | 250 | 500
206764068 | Mini/Multi Split | FRANKLIN | MST183E23MHAA | Non-Ducted Indoor Units |  | 19000 | 1.58 | 12.5 | 22 | 10.2 | 250 | 395
206764071 | Mini/Multi Split | FRANKLIN | MST303E23MHAA | Non-Ducted Indoor Units |  | 28000 | 2.33 | 13 | 22 | 10.4 | 250 | 582.5
206764074 | Mini/Multi Split | FRANKLIN | MST363E23MHAA | Non-Ducted Indoor Units |  | 36000 | 3 | 13.5 | 21.5 | 10.5 | 250 | 750
206791546 | Mini/Multi Split | GREE | GWH12QC-D3DNC4A/O | Mini-Splits (Non-Ducted) | GWH12QC-D3DN***/I | 12000 | 1 | 13 | 23 | 11 | 250 | 250
206791547 | Mini/Multi Split | GREE | GWH09QC-D3DNC4B/O | Mini-Splits (Non-Ducted) | GWH09QC-D3DN***/I | 9100 | 0.76 | 14.3 | 23 | 11 | 250 | 190
206791548 | Mini/Multi Split | GREE | GWH12AGC-D3DNA1A/O | Mini-Splits (Non-Ducted) | GWH12QC-D3DN***/I | 12000 | 1 | 13 | 25 | 11 | 250 | 250
206838614 | Mini/Multi Split | DIAL | 9000-UNI-O | Mini-Splits (Non-Ducted) | 9000Z-CAS-I | 9000 | 0.75 | 12.85 | 22 | 10 | 250 | 187.5
206838615 | Mini/Multi Split | DIAL | 12000-UNI-O | Mini-Splits (Non-Ducted) | 12000Z-CAS-I | 12000 | 1 | 12.5 | 23 | 11.5 | 250 | 250
206838616 | Mini/Multi Split | DIAL | 18000-UNI-O | Mini-Splits (Non-Ducted) | 18000Z-CAS-I | 18000 | 1.5 | 12.65 | 22 | 11 | 250 | 375
206838617 | Mini/Multi Split | DIAL | 24000-UNI-O | Mini-Splits (Non-Ducted) | 24000Z-CAS-I | 24000 | 2 | 12.5 | 19 | 10 | 250 | 500
206839098 | Mini/Multi Split | GREE | 3VIR24HP230V1AO | Mini-Splits (Non-Ducted) | 3VIR24HP230V1AH | 22000 | 1.83 | 13 | 23 | 11 | 250 | 457.5
206839099 | Mini/Multi Split | GREE | 3VIR12HP230V1AO | Mini-Splits (Non-Ducted) | 3VIR12HP230V1AH | 12000 | 1 | 13 | 25 | 11.5 | 250 | 250
206839100 | Mini/Multi Split | GREE | 3VIR18HP230V1AO | Mini-Splits (Non-Ducted) | 3VIR18HP230V1AH | 18000 | 1.5 | 13 | 23 | 11 | 250 | 375
206839101 | Mini/Multi Split | GREE | 3VIR09HP230V1AO | Mini-Splits (Non-Ducted) | 3VIR09HP230V1AH | 9100 | 0.76 | 14.7 | 25.3 | 11.2 | 250 | 190
206839102 | Mini/Multi Split | GREE | 3VIR09HP115V1AO | Mini-Splits (Non-Ducted) | 3VIR09HP115V1AH | 9100 | 0.76 | 14 | 26.5 | 11.2 | 250 | 190
206839103 | Mini/Multi Split | GREE | 3VIR12HP115V1AO | Mini-Splits (Non-Ducted) | 3VIR12HP115V1AH | 12100 | 1.01 | 13 | 25 | 11.5 | 250 | 252.5
206839104 | Mini/Multi Split | GREE | GWH09ACD-D3DNA1A/O | Mini-Splits (Non-Ducted) | GWH09AFD-D3DN***/I | 9000 | 0.75 | 16.5 | 38 | 15 | 250 | 187.5
206842132 | Mini/Multi Split | GE Appliances | ASH109URDSE* | Mini-Splits (Non-Ducted) | ASYW09URDWD* | 9000 | 0.75 | 16 | 30 | 15.2 | 250 | 187.5
206842133 | Mini/Multi Split | GE Appliances | ASH112URDSE* | Mini-Splits (Non-Ducted) | ASYW12URDWD* | 12000 | 1 | 15 | 27 | 13 | 250 | 250
206842134 | Mini/Multi Split | GE Appliances | ASH118URDSE* | Mini-Splits (Non-Ducted) | ASYW18URDWD* | 18000 | 1.5 | 13 | 23 | 12 | 250 | 375
206842139 | Mini/Multi Split | GE Appliances | ASH112URDSE* | Mini-Splits (Non-Ducted) | USYF12UCDWA* | 11500 | 0.96 | 12.5 | 20 | 10 | 250 | 240
206842142 | Mini/Multi Split | GE Appliances | ASH112URDSE* | Mini-Splits (Non-Ducted) | AB12SC2VHA* | 12000 | 1 | 12.5 | 20 | 10 | 250 | 250
206853244 | Mini/Multi Split | LBG Products | LBH18DWO | Mini-Splits (Non-Ducted) | LBH18DWI | 18000 | 1.5 | 12.5 | 20 | 10.5 | 250 | 375
206853245 | Mini/Multi Split | LBG Products | LBH09DWO | Mini-Splits (Non-Ducted) | LBH09DWI | 9100 | 0.76 | 14.3 | 23 | 11 | 250 | 190
206853246 | Mini/Multi Split | LBG Products | LBH12DWO | Mini-Splits (Non-Ducted) | LBH12DWI | 12000 | 1 | 13 | 23 | 11 | 250 | 250
206853247 | Mini/Multi Split | LBG Products | LBH24DWO | Mini-Splits (Non-Ducted) | LBH24DWI | 22000 | 1.83 | 12.5 | 20 | 10 | 250 | 457.5
206900416 | Mini/Multi Split | FRANKLIN | MSH183E21MCAA | Mini-Splits (Non-Ducted) | MSH183E21AXAA | 18000 | 1.5 | 13 | 21 | 10 | 250 | 375
206900417 | Mini/Multi Split | FRANKLIN | MSH243E21MCAA | Mini-Splits (Non-Ducted) | MSH243E21AXAA | 24000 | 2 | 12.5 | 20.5 | 10 | 250 | 500
206579782 | Mini/Multi Split | REZNOR | GXH18(5.3)FMK4DH1 | Non-Ducted Indoor Units |  | 18000 | 1.5 | 12.5 | 22 | 11 | 250 | 375
206579785 | Mini/Multi Split | REZNOR | GXH24(7.0)FMK4DH1 | Non-Ducted Indoor Units |  | 24000 | 2 | 12.5 | 21 | 11 | 250 | 500
206579788 | Mini/Multi Split | REZNOR | GXH30(8.8)FMK4DH1 | Non-Ducted Indoor Units |  | 28400 | 2.37 | 12.5 | 21 | 11.5 | 250 | 592.5
206579791 | Mini/Multi Split | REZNOR | GXH36(10.6)FMK4DH1 | Non-Ducted Indoor Units |  | 34000 | 2.83 | 12.5 | 21 | 11.5 | 250 | 707.5
206597208 | Mini/Multi Split | FUJITSU | AOUG09LZAS1 | Mini-Splits (Non-Ducted) | ASUG09LZBS | 9000 | 0.75 | 18 | 33.1 | 14.2 | 250 | 187.5
206597209 | Mini/Multi Split | FUJITSU | AOUG09LZAH1 | Mini-Splits (Non-Ducted) | ASUG09LZBS | 9000 | 0.75 | 18 | 33.1 | 14 | 250 | 187.5
206597210 | Mini/Multi Split | FUJITSU | AOUG12LZAS1 | Mini-Splits (Non-Ducted) | ASUG12LZBS | 12000 | 1 | 15.2 | 29.4 | 14 | 250 | 250
206597211 | Mini/Multi Split | FUJITSU | AOUG12LZAH1 | Mini-Splits (Non-Ducted) | ASUG12LZBS | 12000 | 1 | 15.2 | 29.4 | 13.8 | 250 | 250
206597212 | Mini/Multi Split | FUJITSU | AOUG15LZAS1 | Mini-Splits (Non-Ducted) | ASUG15LZBS | 14500 | 1.21 | 13.9 | 25.3 | 13.4 | 250 | 302.5
206597213 | Mini/Multi Split | FUJITSU | AOUG15LZAH1 | Mini-Splits (Non-Ducted) | ASUG15LZBS | 14500 | 1.21 | 13.9 | 25.3 | 13.3 | 250 | 302.5
206597271 | Mini/Multi Split | NAPOLEON | NH25-18H-O | Mini-Splits (Non-Ducted) | NH25-18F-I | 17000 | 1.42 | 12.5 | 20.5 | 11 | 250 | 355
206597272 | Mini/Multi Split | NAPOLEON | NH25-18H-O | Mini-Splits (Non-Ducted) | NH25-24F-I | 24000 | 2 | 13 | 21 | 12 | 250 | 500
206598078 | Mini/Multi Split | AIRDACH | ACSH0921VM1-D | Mini-Splits (Non-Ducted) | AIWH0900VM1-D | 9000 | 0.75 | 14 | 22.8 | 10.5 | 250 | 187.5
206598080 | Mini/Multi Split | AIRDACH | ACSH1821VM1-D | Mini-Splits (Non-Ducted) | AIWH1800VM1-D | 18000 | 1.5 | 13 | 21 | 10 | 250 | 375
206598081 | Mini/Multi Split | AIRDACH | ACSH2420VM1-D | Mini-Splits (Non-Ducted) | AIWH2400VM1-D | 24000 | 2 | 12.5 | 20.5 | 10 | 250 | 500
206598613 | Mini/Multi Split | NAPOLEON | NH25-24H-O | Mini-Splits (Non-Ducted) | NH25-24F-I | 24000 | 2 | 13 | 21 | 12 | 250 | 500
206703383 | Mini/Multi Split | ACD | OCD15KCH20S-O | Mini-Splits (Non-Ducted) | OCD15KCH20S-I | 15000 | 1.25 | 12.5 | 20 | 11 | 250 | 312.5
206709443 | Mini/Multi Split | American Standard / Mitsubishi Electric | MUZ-FH12NA | Mini-Splits (Non-Ducted) | NAXWPH12A112A* | 12000 | 1 | 13.8 | 26.1 | 12.5 | 250 | 250
206709444 | Mini/Multi Split | American Standard / Mitsubishi Electric | MUZ-FH12NAH | Mini-Splits (Non-Ducted) | NAXWPH12A112A* | 12000 | 1 | 13.8 | 26.1 | 11.5 | 250 | 250
206709445 | Mini/Multi Split | American Standard / Mitsubishi Electric | MUZ-FH15NA | Mini-Splits (Non-Ducted) | NAXWPH15A112A* | 15000 | 1.25 | 12.5 | 22 | 12 | 250 | 312.5
206709446 | Mini/Multi Split | American Standard / Mitsubishi Electric | MUZ-FH15NAH | Mini-Splits (Non-Ducted) | NAXWPH15A112A* | 15000 | 1.25 | 12.5 | 22 | 11 | 250 | 312.5
206709447 | Mini/Multi Split | American Standard / Mitsubishi Electric | MUZ-FH18NA2 | Mini-Splits (Non-Ducted) | NAXWPH18A112A* | 17200 | 1.43 | 12.5 | 21 | 12 | 250 | 357.5
206709448 | Mini/Multi Split | American Standard / Mitsubishi Electric | MUZ-FH18NAH2 | Mini-Splits (Non-Ducted) | NAXWPH18A112A* | 17200 | 1.43 | 12.5 | 21 | 11 | 250 | 357.5
206709449 | Mini/Multi Split | Trane / Mitsubishi Electric | MUZ-FH12NA | Mini-Splits (Non-Ducted) | NTXWPH12A112A* | 12000 | 1 | 13.8 | 26.1 | 12.5 | 250 | 250
206709450 | Mini/Multi Split | Trane / Mitsubishi Electric | MUZ-FH12NAH | Mini-Splits (Non-Ducted) | NTXWPH12A112A* | 12000 | 1 | 13.8 | 26.1 | 11.5 | 250 | 250
206709451 | Mini/Multi Split | Trane / Mitsubishi Electric | MUZ-FH15NA | Mini-Splits (Non-Ducted) | NTXWPH15A112A* | 15000 | 1.25 | 12.5 | 22 | 12 | 250 | 312.5
206709452 | Mini/Multi Split | Trane / Mitsubishi Electric | MUZ-FH15NAH | Mini-Splits (Non-Ducted) | NTXWPH15A112A* | 15000 | 1.25 | 12.5 | 22 | 11 | 250 | 312.5
206709453 | Mini/Multi Split | Trane / Mitsubishi Electric | MUZ-FH18NA2 | Mini-Splits (Non-Ducted) | NTXWPH18A112A* | 17200 | 1.43 | 12.5 | 21 | 12 | 250 | 357.5
206709454 | Mini/Multi Split | Trane / Mitsubishi Electric | MUZ-FH18NAH2 | Mini-Splits (Non-Ducted) | NTXWPH18A112A* | 17200 | 1.43 | 12.5 | 21 | 11 | 250 | 357.5
206709455 | Mini/Multi Split | American Standard / Mitsubishi Electric | NAXSPF09A112A* | Mini-Splits (Non-Ducted) | NTXFKS09A112A* | 9000 | 0.75 | 15.8 | 28.2 | 13 | 250 | 187.5
206709456 | Mini/Multi Split | American Standard / Mitsubishi Electric | NAXSPF12A112A* | Mini-Splits (Non-Ducted) | NTXFKS12A112A* | 12000 | 1 | 13.6 | 25.5 | 12 | 250 | 250
206709457 | Mini/Multi Split | American Standard / Mitsubishi Electric | NAXSPF15A112A* | Mini-Splits (Non-Ducted) | NTXFKS15A112A* | 15000 | 1.25 | 13.5 | 21.8 | 11.6 | 250 | 312.5
206709458 | Mini/Multi Split | American Standard / Mitsubishi Electric | NAXSPF18A112A* | Mini-Splits (Non-Ducted) | NTXFKS18A112A* | 17000 | 1.42 | 12.6 | 21 | 11.3 | 250 | 355
206709459 | Mini/Multi Split | American Standard / Mitsubishi Electric | NAXSPH12A112A* | Mini-Splits (Non-Ducted) | NTXWPH12A112A* | 12000 | 1 | 13.8 | 26.1 | 12.5 | 250 | 250
206709460 | Mini/Multi Split | American Standard / Mitsubishi Electric | NAXSPH15A112A* | Mini-Splits (Non-Ducted) | NTXWPH15A112A* | 15000 | 1.25 | 12.5 | 22 | 12 | 250 | 312.5
206709461 | Mini/Multi Split | American Standard / Mitsubishi Electric | NAXSPH18A112A* | Mini-Splits (Non-Ducted) | NTXWPH18A112A* | 17200 | 1.43 | 12.5 | 21 | 12 | 250 | 357.5
206709462 | Mini/Multi Split | Trane / Mitsubishi Electric | NTXSPB12A112A* | Mini-Splits (Non-Ducted) | MSZ-FH12NA | 12000 | 1 | 13.8 | 26.1 | 11.5 | 250 | 250
206709463 | Mini/Multi Split | Trane / Mitsubishi Electric | NTXSPB12A112A* | Mini-Splits (Non-Ducted) | NAXWPH12A112A* | 12000 | 1 | 13.8 | 26.1 | 11.5 | 250 | 250
206709464 | Mini/Multi Split | Trane / Mitsubishi Electric | NTXSPB15A112A* | Mini-Splits (Non-Ducted) | MSZ-FH15NA | 15000 | 1.25 | 12.5 | 22 | 11 | 250 | 312.5
206709465 | Mini/Multi Split | Trane / Mitsubishi Electric | NTXSPB15A112A* | Mini-Splits (Non-Ducted) | NAXWPH15A112A* | 15000 | 1.25 | 12.5 | 22 | 11 | 250 | 312.5
206709466 | Mini/Multi Split | Trane / Mitsubishi Electric | NTXSPB18A112A* | Mini-Splits (Non-Ducted) | NAXWPH18A112A* | 17200 | 1.43 | 12.5 | 21 | 11 | 250 | 357.5
206709467 | Mini/Multi Split | Trane / Mitsubishi Electric | NTXSPF09A112A* | Mini-Splits (Non-Ducted) | NAXFKS09A112A* | 9000 | 0.75 | 15.8 | 28.2 | 13 | 250 | 187.5
206709468 | Mini/Multi Split | Trane / Mitsubishi Electric | NTXSPF12A112A* | Mini-Splits (Non-Ducted) | NAXFKS12A112A* | 12000 | 1 | 13.6 | 25.5 | 12 | 250 | 250
206709469 | Mini/Multi Split | Trane / Mitsubishi Electric | NTXSPF15A112A* | Mini-Splits (Non-Ducted) | NAXFKS15A112A* | 15000 | 1.25 | 13.5 | 21.8 | 11.6 | 250 | 312.5
206709470 | Mini/Multi Split | Trane / Mitsubishi Electric | NTXSPF18A112A* | Mini-Splits (Non-Ducted) | NAXFKS18A112A* | 17000 | 1.42 | 12.6 | 21 | 11.3 | 250 | 355
206709471 | Mini/Multi Split | Trane / Mitsubishi Electric | NTXSPH12A112A* | Mini-Splits (Non-Ducted) | NAXWPH12A112A* | 12000 | 1 | 13.8 | 26.1 | 12.5 | 250 | 250
206709472 | Mini/Multi Split | Trane / Mitsubishi Electric | NTXSPH15A112A* | Mini-Splits (Non-Ducted) | NAXWPH15A112A* | 15000 | 1.25 | 12.5 | 22 | 12 | 250 | 312.5
206709473 | Mini/Multi Split | Trane / Mitsubishi Electric | NTXSPH18A112A* | Mini-Splits (Non-Ducted) | NAXWPH18A112A* | 17200 | 1.43 | 12.5 | 21 | 12 | 250 | 357.5
206709474 | Mini/Multi Split | American Standard / Mitsubishi Electric | NAXSPB12A112A* | Mini-Splits (Non-Ducted) | MSZ-FH12NA | 12000 | 1 | 13.8 | 26.1 | 11.5 | 250 | 250
206709475 | Mini/Multi Split | American Standard / Mitsubishi Electric | NAXSPB12A112A* | Mini-Splits (Non-Ducted) | NTXWPH12A112A* | 12000 | 1 | 13.8 | 26.1 | 11.5 | 250 | 250
206709476 | Mini/Multi Split | American Standard / Mitsubishi Electric | NAXSPB15A112A* | Mini-Splits (Non-Ducted) | MSZ-FH15NA | 15000 | 1.25 | 12.5 | 22 | 11 | 250 | 312.5
206709477 | Mini/Multi Split | American Standard / Mitsubishi Electric | NAXSPB15A112A* | Mini-Splits (Non-Ducted) | NTXWPH15A112A* | 15000 | 1.25 | 12.5 | 22 | 11 | 250 | 312.5
206709478 | Mini/Multi Split | American Standard / Mitsubishi Electric | NAXSPB18A112A* | Mini-Splits (Non-Ducted) | NTXWPH18A112A* | 17200 | 1.43 | 12.5 | 21 | 11 | 250 | 357.5
206709479 | Mini/Multi Split | American Standard / Mitsubishi Electric | NAXSPB18A112A* | Mini-Splits (Non-Ducted) | MSZ-FH18NA2 | 17200 | 1.43 | 12.5 | 21 | 11 | 250 | 357.5
206709480 | Mini/Multi Split | American Standard / Mitsubishi Electric | NAXSPF09A112A* | Mini-Splits (Non-Ducted) | MFZ-KJ09NA*** | 9000 | 0.75 | 15.8 | 28.2 | 13 | 250 | 187.5
206709481 | Mini/Multi Split | American Standard / Mitsubishi Electric | NAXSPF12A112A* | Mini-Splits (Non-Ducted) | MFZ-KJ12NA*** | 12000 | 1 | 13.6 | 25.5 | 12 | 250 | 250
206709482 | Mini/Multi Split | American Standard / Mitsubishi Electric | NAXSPF15A112A* | Mini-Splits (Non-Ducted) | MFZ-KJ15NA*** | 15000 | 1.25 | 13.5 | 21.8 | 11.6 | 250 | 312.5
206709483 | Mini/Multi Split | American Standard / Mitsubishi Electric | NAXSPF18A112A* | Mini-Splits (Non-Ducted) | MFZ-KJ18NA*** | 17000 | 1.42 | 12.6 | 21 | 11.3 | 250 | 355
206709484 | Mini/Multi Split | American Standard / Mitsubishi Electric | NAXSPH12A112A* | Mini-Splits (Non-Ducted) | MSZ-FH12NA | 12000 | 1 | 13.8 | 26.1 | 12.5 | 250 | 250
206709485 | Mini/Multi Split | American Standard / Mitsubishi Electric | NAXSPH15A112A* | Mini-Splits (Non-Ducted) | MSZ-FH15NA | 15000 | 1.25 | 12.5 | 22 | 12 | 250 | 312.5
206709486 | Mini/Multi Split | American Standard / Mitsubishi Electric | NAXSPH18A112A* | Mini-Splits (Non-Ducted) | MSZ-FH18NA2 | 17200 | 1.43 | 12.5 | 21 | 12 | 250 | 357.5
206709487 | Mini/Multi Split | Trane / Mitsubishi Electric | NTXSPB18A112A* | Mini-Splits (Non-Ducted) | MSZ-FH18NA2 | 17200 | 1.43 | 12.5 | 21 | 11 | 250 | 357.5
206709488 | Mini/Multi Split | Trane / Mitsubishi Electric | NTXSPF09A112A* | Mini-Splits (Non-Ducted) | MFZ-KJ09NA*** | 9000 | 0.75 | 15.8 | 28.2 | 13 | 250 | 187.5
206709489 | Mini/Multi Split | Trane / Mitsubishi Electric | NTXSPF12A112A* | Mini-Splits (Non-Ducted) | MFZ-KJ12NA*** | 12000 | 1 | 13.6 | 25.5 | 12 | 250 | 250
206709490 | Mini/Multi Split | Trane / Mitsubishi Electric | NTXSPF15A112A* | Mini-Splits (Non-Ducted) | MFZ-KJ15NA*** | 15000 | 1.25 | 13.5 | 21.8 | 11.6 | 250 | 312.5
206709491 | Mini/Multi Split | Trane / Mitsubishi Electric | NTXSPF18A112A* | Mini-Splits (Non-Ducted) | MFZ-KJ18NA*** | 17000 | 1.42 | 12.6 | 21 | 11.3 | 250 | 355
206709492 | Mini/Multi Split | Trane / Mitsubishi Electric | NTXSPH12A112A* | Mini-Splits (Non-Ducted) | MSZ-FH12NA | 12000 | 1 | 13.8 | 26.1 | 12.5 | 250 | 250
206709493 | Mini/Multi Split | Trane / Mitsubishi Electric | NTXSPH15A112A* | Mini-Splits (Non-Ducted) | MSZ-FH15NA | 15000 | 1.25 | 12.5 | 22 | 12 | 250 | 312.5
206709494 | Mini/Multi Split | Trane / Mitsubishi Electric | NTXSPH18A112A* | Mini-Splits (Non-Ducted) | MSZ-FH18NA2 | 17200 | 1.43 | 12.5 | 21 | 12 | 250 | 357.5
206709495 | Mini/Multi Split | American Standard / Mitsubishi Electric | MUZ-FH06NA | Mini-Splits (Non-Ducted) | NAXWPH06A112A* | 6000 | 0.5 | 19 | 33.1 | 13.5 | 250 | 125
206709496 | Mini/Multi Split | Trane / Mitsubishi Electric | MUZ-FH06NA | Mini-Splits (Non-Ducted) | NTXWPH06A112A* | 6000 | 0.5 | 19 | 33.1 | 13.5 | 250 | 125
206709497 | Mini/Multi Split | American Standard / Mitsubishi Electric | MUZ-FH06NAH | Mini-Splits (Non-Ducted) | NAXWPH06A112A* | 6000 | 0.5 | 19 | 33.1 | 12.5 | 250 | 125
206709498 | Mini/Multi Split | Trane / Mitsubishi Electric | MUZ-FH06NAH | Mini-Splits (Non-Ducted) | NTXWPH06A112A* | 6000 | 0.5 | 19 | 33.1 | 12.5 | 250 | 125
206709499 | Mini/Multi Split | American Standard / Mitsubishi Electric | MUZ-FH09NA | Mini-Splits (Non-Ducted) | NAXWPH09A112A* | 9000 | 0.75 | 16.1 | 30.5 | 13.5 | 250 | 187.5
206709500 | Mini/Multi Split | Trane / Mitsubishi Electric | MUZ-FH09NA | Mini-Splits (Non-Ducted) | NTXWPH09A112A* | 9000 | 0.75 | 16.1 | 30.5 | 13.5 | 250 | 187.5
206709501 | Mini/Multi Split | American Standard / Mitsubishi Electric | MUZ-FH09NAH | Mini-Splits (Non-Ducted) | NAXWPH09A112A* | 9000 | 0.75 | 16.1 | 30.5 | 12.5 | 250 | 187.5
206709502 | Mini/Multi Split | Trane / Mitsubishi Electric | MUZ-FH09NAH | Mini-Splits (Non-Ducted) | NTXWPH09A112A* | 9000 | 0.75 | 16.1 | 30.5 | 12.5 | 250 | 187.5
206709503 | Mini/Multi Split | American Standard / Mitsubishi Electric | NAXSPB06A112A* | Mini-Splits (Non-Ducted) | NTXWPH06A112A* | 6000 | 0.5 | 19 | 33.1 | 12.5 | 250 | 125
206709504 | Mini/Multi Split | American Standard / Mitsubishi Electric | NAXSPB09A112A* | Mini-Splits (Non-Ducted) | MSZ-FH09NA | 9000 | 0.75 | 16.1 | 30.5 | 12.5 | 250 | 187.5
206709505 | Mini/Multi Split | American Standard / Mitsubishi Electric | NAXSPB09A112A* | Mini-Splits (Non-Ducted) | NTXWPH09A112A* | 9000 | 0.75 | 16.1 | 30.5 | 12.5 | 250 | 187.5
206709506 | Mini/Multi Split | American Standard / Mitsubishi Electric | NAXSPH06A112A* | Mini-Splits (Non-Ducted) | NTXWPH06A112A* | 6000 | 0.5 | 19 | 33.1 | 13.5 | 250 | 125
206709507 | Mini/Multi Split | American Standard / Mitsubishi Electric | NAXSPH09A112A* | Mini-Splits (Non-Ducted) | NTXWPH09A112A* | 9000 | 0.75 | 16.1 | 30.5 | 13.5 | 250 | 187.5
206709508 | Mini/Multi Split | Trane / Mitsubishi Electric | NTXSPB06A112A* | Mini-Splits (Non-Ducted) | NAXWPH06A112A* | 6000 | 0.5 | 19 | 33.1 | 12.5 | 250 | 125
206709509 | Mini/Multi Split | Trane / Mitsubishi Electric | NTXSPB09A112A* | Mini-Splits (Non-Ducted) | MSZ-FH09NA | 9000 | 0.75 | 16.1 | 30.5 | 12.5 | 250 | 187.5
206709510 | Mini/Multi Split | Trane / Mitsubishi Electric | NTXSPB09A112A* | Mini-Splits (Non-Ducted) | NAXWPH09A112A* | 9000 | 0.75 | 16.1 | 30.5 | 12.5 | 250 | 187.5
206709511 | Mini/Multi Split | Trane / Mitsubishi Electric | NTXSPH06A112A* | Mini-Splits (Non-Ducted) | NAXWPH06A112A* | 6000 | 0.5 | 19 | 33.1 | 13.5 | 250 | 125
206709512 | Mini/Multi Split | Trane / Mitsubishi Electric | NTXSPH09A112A* | Mini-Splits (Non-Ducted) | NAXWPH09A112A* | 9000 | 0.75 | 16.1 | 30.5 | 13.5 | 250 | 187.5
206709513 | Mini/Multi Split | American Standard / Mitsubishi Electric | NAXSPB06A112A* | Mini-Splits (Non-Ducted) | MSZ-FH06NA | 6000 | 0.5 | 19 | 33.1 | 12.5 | 250 | 125
206709514 | Mini/Multi Split | American Standard / Mitsubishi Electric | NAXSPH06A112A* | Mini-Splits (Non-Ducted) | MSZ-FH06NA | 6000 | 0.5 | 19 | 33.1 | 13.5 | 250 | 125
206709515 | Mini/Multi Split | American Standard / Mitsubishi Electric | NAXSPH09A112A* | Mini-Splits (Non-Ducted) | MSZ-FH09NA | 9000 | 0.75 | 16.1 | 30.5 | 13.5 | 250 | 187.5
206709516 | Mini/Multi Split | Trane / Mitsubishi Electric | NTXSPB06A112A* | Mini-Splits (Non-Ducted) | MSZ-FH06NA | 6000 | 0.5 | 19 | 33.1 | 12.5 | 250 | 125
206709517 | Mini/Multi Split | Trane / Mitsubishi Electric | NTXSPH06A112A* | Mini-Splits (Non-Ducted) | MSZ-FH06NA | 6000 | 0.5 | 19 | 33.1 | 13.5 | 250 | 125
206709518 | Mini/Multi Split | Trane / Mitsubishi Electric | NTXSPH09A112A* | Mini-Splits (Non-Ducted) | MSZ-FH09NA | 9000 | 0.75 | 16.1 | 30.5 | 13.5 | 250 | 187.5
206714973 | Mini/Multi Split | MDV | M2OA-18HFN1-M | Non-Ducted Indoor Units |  | 18000 | 1.5 | 13.3 | 22.5 | 10.6 | 250 | 375
206714975 | Mini/Multi Split | MDV | M3OJ-27HFN1-M | Non-Ducted Indoor Units |  | 28000 | 2.33 | 12.5 | 23.8 | 10.5 | 250 | 582.5
206714976 | Mini/Multi Split | MDV | M3OI-28HFN1-M | Non-Ducted Indoor Units |  | 28000 | 2.33 | 12.5 | 22.5 | 11.3 | 250 | 582.5
206714978 | Mini/Multi Split | MDV | M4OH-36HFN1-M-20 | Non-Ducted Indoor Units |  | 36000 | 3 | 13.6 | 21.8 | 11 | 250 | 750
206714986 | Mini/Multi Split | MDV | M5OF-48HFN1-M-20 | Non-Ducted Indoor Units |  | 48000 | 4 | 12.5 | 22.4 | 11 | 250 | 1000
206716978 | Mini/Multi Split | Mitsubishi Electric | PUZ-A12NKA7*** | Mini-Splits (Non-Ducted) | PKA-A12LA | 12000 | 1 | 13.3 | 21 | 10.2 | 250 | 250
206716979 | Mini/Multi Split | Trane / Mitsubishi Electric | TRUZA0121KA70** | Mini-Splits (Non-Ducted) | TPKA0A0121LA00* | 12000 | 1 | 13.3 | 21 | 10.2 | 250 | 250
206716981 | Mini/Multi Split | American Standard / Mitsubishi Electric | ASUZA0121KA70** | Mini-Splits (Non-Ducted) | APKA0A0121LA00* | 12000 | 1 | 13.3 | 21 | 10.2 | 250 | 250
206716986 | Mini/Multi Split | MDV | M2OI-18HFN1-M | Non-Ducted Indoor Units |  | 19000 | 1.58 | 12.5 | 22 | 10.2 | 250 | 395
206716987 | Mini/Multi Split | MDV | M2OA-18HFN1-M | Mixed Ducted and Non-Ducted Indoor Units |  | 18000 | 1.5 | 12.65 | 20.75 | 10.7 | 250 | 375
206716999 | Mini/Multi Split | LG | LMU481HV | Non-Ducted Indoor Units |  | 48000 | 4 | 12.8 | 20.8 | 10.5 | 250 | 1000
206717000 | Mini/Multi Split | LG | LMU541HV | Non-Ducted Indoor Units |  | 50500 | 4.21 | 12.6 | 20.6 | 10 | 250 | 1052.5
206717001 | Mini/Multi Split | LG | LMU421HHV | Non-Ducted Indoor Units |  | 42000 | 3.5 | 13.8 | 21.5 | 11.5 | 250 | 875
206717002 | Mini/Multi Split | LG | LMU480HHV | Non-Ducted Indoor Units |  | 48000 | 4 | 13.1 | 20.5 | 11 | 250 | 1000
206717007 | Mini/Multi Split | LG | LMU361HHV | Non-Ducted Indoor Units |  | 36000 | 3 | 14.5 | 22 | 11.5 | 250 | 750
206717010 | Mini/Multi Split | LG | LMU481HV | Mixed Ducted and Non-Ducted Indoor Units |  | 48000 | 4 | 12.7 | 19.9 | 10.5 | 250 | 1000
206717011 | Mini/Multi Split | LG | LMU541HV | Mixed Ducted and Non-Ducted Indoor Units |  | 50500 | 4.21 | 12.55 | 19.55 | 10 | 250 | 1052.5
206717012 | Mini/Multi Split | LG | LMU361HHV | Mixed Ducted and Non-Ducted Indoor Units |  | 36000 | 3 | 14 | 20.5 | 11 | 250 | 750
206717013 | Mini/Multi Split | LG | LMU421HHV | Mixed Ducted and Non-Ducted Indoor Units |  | 42000 | 3.5 | 13.45 | 20.25 | 11 | 250 | 875
206717014 | Mini/Multi Split | LG | LMU480HHV | Mixed Ducted and Non-Ducted Indoor Units |  | 48000 | 4 | 12.85 | 19.5 | 10.75 | 250 | 1000
206717629 | Mini/Multi Split | GREE | GWH09AGC-A3DNA1A/O | Mini-Splits (Non-Ducted) | GWH09AGC-A3DN***/I | 9100 | 0.76 | 14 | 26.5 | 11.2 | 250 | 190
206717630 | Mini/Multi Split | GREE | GWH12AGC-A3DNA1A/O | Mini-Splits (Non-Ducted) | GWH12AGC-A3DN***/I | 12100 | 1.01 | 13 | 25 | 11.5 | 250 | 252.5
206717828 | Mini/Multi Split | Trane / Mitsubishi Electric | PUZ-HA24NHA | Mini-Splits (Non-Ducted) | TPCA0A0241KA70A | 24000 | 2 | 12.5 | 18.5 | 10.8 | 250 | 500
206717830 | Mini/Multi Split | Trane / Mitsubishi Electric | PUZ-HA24NHA | Mini-Splits (Non-Ducted) | TPKA0A0241KA70A | 24000 | 2 | 12.6 | 19.5 | 11.2 | 250 | 500
206717831 | Mini/Multi Split | Trane / Mitsubishi Electric | PUZ-HA24NHA | Mini-Splits (Non-Ducted) | TPLA0A0241EA70A | 24000 | 2 | 14 | 21.5 | 12 | 250 | 500
206717833 | Mini/Multi Split | Trane / Mitsubishi Electric | PUZ-HA24NHA1 | Mini-Splits (Non-Ducted) | TPCA0A0241KA70A | 23000 | 1.92 | 12.5 | 18.5 | 10.3 | 250 | 480
206717835 | Mini/Multi Split | Trane / Mitsubishi Electric | PUZ-HA24NHA1 | Mini-Splits (Non-Ducted) | TPKA0A0241KA70A | 24000 | 2 | 12.65 | 19.5 | 10.6 | 250 | 500
206717836 | Mini/Multi Split | Trane / Mitsubishi Electric | PUZ-HA24NHA1 | Mini-Splits (Non-Ducted) | TPLA0A0241EA70A | 24000 | 2 | 14 | 21.5 | 11.3 | 250 | 500
206717851 | Mini/Multi Split | Trane / Mitsubishi Electric | PUZ-HA36NKA | Mini-Splits (Non-Ducted) | TPCA0A0361KA70A | 34000 | 2.83 | 12.5 | 18 | 10.3 | 250 | 707.5
206717854 | Mini/Multi Split | Trane / Mitsubishi Electric | PUZ-HA36NKA | Mini-Splits (Non-Ducted) | TPLA0A0361EA70A | 36000 | 3 | 13 | 20 | 10.4 | 250 | 750
206717864 | Mini/Multi Split | Trane / Mitsubishi Electric | TRUZH0241HA00** | Mini-Splits (Non-Ducted) | PCA-A24KA**** | 24000 | 2 | 12.5 | 18.5 | 10.8 | 250 | 500
206717865 | Mini/Multi Split | Trane / Mitsubishi Electric | TRUZH0241HA00** | Mini-Splits (Non-Ducted) | PKA-A24KA**** | 24000 | 2 | 12.6 | 19.5 | 11.2 | 250 | 500
206717879 | Mini/Multi Split | Trane / Mitsubishi Electric | TRUZH0241HA00** | Mini-Splits (Non-Ducted) | PLA-A24EA**** | 24000 | 2 | 14 | 21.5 | 12 | 250 | 500
206396092 | Mini/Multi Split | DAY & NIGHT | DLCSRAH24AAK | Mini-Splits (Non-Ducted) | DLFSHBH24XAK | 23000 | 1.92 | 12.5 | 20 | 10 | 250 | 480
206396093 | Mini/Multi Split | DAY & NIGHT | DLCSRBH24AAK | Mini-Splits (Non-Ducted) | DLFSHAH24XAK | 23000 | 1.92 | 12.5 | 20 | 10 | 250 | 480
206396102 | Mini/Multi Split | HEIL | DLCSRAH24AAK | Mini-Splits (Non-Ducted) | DLFSHBH24XAK | 23000 | 1.92 | 12.5 | 20 | 10 | 250 | 480
206396103 | Mini/Multi Split | HEIL | DLCSRBH24AAK | Mini-Splits (Non-Ducted) | DLFSHAH24XAK | 23000 | 1.92 | 12.5 | 20 | 10 | 250 | 480
206396112 | Mini/Multi Split | KEEPRITE | DLCSRAH24AAK | Mini-Splits (Non-Ducted) | DLFSHBH24XAK | 23000 | 1.92 | 12.5 | 20 | 10 | 250 | 480
206396113 | Mini/Multi Split | KEEPRITE | DLCSRBH24AAK | Mini-Splits (Non-Ducted) | DLFSHAH24XAK | 23000 | 1.92 | 12.5 | 20 | 10 | 250 | 480
206396122 | Mini/Multi Split | KENMORE | DLCSRAH24AAK | Mini-Splits (Non-Ducted) | DLFSHBH24XAK | 23000 | 1.92 | 12.5 | 20 | 10 | 250 | 480
206396123 | Mini/Multi Split | KENMORE | DLCSRBH24AAK | Mini-Splits (Non-Ducted) | DLFSHAH24XAK | 23000 | 1.92 | 12.5 | 20 | 10 | 250 | 480
206396132 | Mini/Multi Split | MIDEA | DLCSRAH24AAK | Mini-Splits (Non-Ducted) | DLFSHBH24XAK | 23000 | 1.92 | 12.5 | 20 | 10 | 250 | 480
206396133 | Mini/Multi Split | MIDEA | DLCSRBH24AAK | Mini-Splits (Non-Ducted) | DLFSHAH24XAK | 23000 | 1.92 | 12.5 | 20 | 10 | 250 | 480
206396142 | Mini/Multi Split | TEMPSTAR | DLCSRAH24AAK | Mini-Splits (Non-Ducted) | DLFSHBH24XAK | 23000 | 1.92 | 12.5 | 20 | 10 | 250 | 480
206396143 | Mini/Multi Split | TEMPSTAR | DLCSRBH24AAK | Mini-Splits (Non-Ducted) | DLFSHAH24XAK | 23000 | 1.92 | 12.5 | 20 | 10 | 250 | 480
206396152 | Mini/Multi Split | SMART COMFORT | DLCSRAH24AAK | Mini-Splits (Non-Ducted) | DLFSHBH24XAK | 23000 | 1.92 | 12.5 | 20 | 10 | 250 | 480
206396153 | Mini/Multi Split | SMART COMFORT | DLCSRBH24AAK | Mini-Splits (Non-Ducted) | DLFSHAH24XAK | 23000 | 1.92 | 12.5 | 20 | 10 | 250 | 480
206396162 | Mini/Multi Split | AIRQUEST | DLCSRAH24AAK | Mini-Splits (Non-Ducted) | DLFSHBH24XAK | 23000 | 1.92 | 12.5 | 20 | 10 | 250 | 480
206396163 | Mini/Multi Split | AIRQUEST | DLCSRBH24AAK | Mini-Splits (Non-Ducted) | DLFSHAH24XAK | 23000 | 1.92 | 12.5 | 20 | 10 | 250 | 480
206400642 | Mini/Multi Split | CARRIER | 38MARBQ09AA3 | Mini-Splits (Non-Ducted) | 40MAQB09B--3 | 9000 | 0.75 | 15.6 | 26.3 | 12.5 | 250 | 187.5
206400643 | Mini/Multi Split | CARRIER | 38MARBQ12AA3 | Mini-Splits (Non-Ducted) | 40MAQB12B--3 | 12000 | 1 | 13.5 | 24.5 | 12.5 | 250 | 250
206400644 | Mini/Multi Split | CARRIER | 38MARBQ18AA3 | Mini-Splits (Non-Ducted) | 40MAQB18B--3 | 17000 | 1.42 | 12.5 | 20.5 | 11 | 250 | 355
206400645 | Mini/Multi Split | CARRIER | 38MARBQ24AA3 | Mini-Splits (Non-Ducted) | 40MAQB24B--3 | 24000 | 2 | 13 | 21 | 12 | 250 | 500
206400648 | Mini/Multi Split | BRYANT | 38MARBQ09AA3 | Mini-Splits (Non-Ducted) | 619PEQ009BBMA | 9000 | 0.75 | 15.6 | 26.3 | 12.5 | 250 | 187.5
206400649 | Mini/Multi Split | BRYANT | 38MARBQ12AA3 | Mini-Splits (Non-Ducted) | 619PEQ012BBMA | 12000 | 1 | 13.5 | 24.5 | 12.5 | 250 | 250
206400650 | Mini/Multi Split | BRYANT | 38MARBQ18AA3 | Mini-Splits (Non-Ducted) | 619PEQ018BBMA | 17000 | 1.42 | 12.5 | 20.5 | 11 | 250 | 355
206400651 | Mini/Multi Split | BRYANT | 38MARBQ24AA3 | Mini-Splits (Non-Ducted) | 619PEQ024BBMA | 24000 | 2 | 13 | 21 | 12 | 250 | 500
206400654 | Mini/Multi Split | PAYNE | 38MARBQ09AA3 | Mini-Splits (Non-Ducted) | DHMSHAQ09XA3 | 9000 | 0.75 | 15.6 | 26.3 | 12.5 | 250 | 187.5
206400655 | Mini/Multi Split | PAYNE | 38MARBQ12AA3 | Mini-Splits (Non-Ducted) | DHMSHAQ12XA3 | 12000 | 1 | 13.5 | 24.5 | 12.5 | 250 | 250
206400656 | Mini/Multi Split | PAYNE | 38MARBQ18AA3 | Mini-Splits (Non-Ducted) | DHMSHAQ18XA3 | 17000 | 1.42 | 12.5 | 20.5 | 11 | 250 | 355
206400657 | Mini/Multi Split | PAYNE | 38MARBQ24AA3 | Mini-Splits (Non-Ducted) | DHMSHAQ24XA3 | 24000 | 2 | 13 | 21 | 12 | 250 | 500
206400660 | Mini/Multi Split | MIDEA | 38MARBQ09AA3 | Mini-Splits (Non-Ducted) | DHMSHAQ09XA3 | 9000 | 0.75 | 15.6 | 26.3 | 12.5 | 250 | 187.5
206400661 | Mini/Multi Split | MIDEA | 38MARBQ12AA3 | Mini-Splits (Non-Ducted) | DHMSHAQ12XA3 | 12000 | 1 | 13.5 | 24.5 | 12.5 | 250 | 250
206400662 | Mini/Multi Split | MIDEA | 38MARBQ18AA3 | Mini-Splits (Non-Ducted) | DHMSHAQ18XA3 | 17000 | 1.42 | 12.5 | 20.5 | 11 | 250 | 355
206400663 | Mini/Multi Split | MIDEA | 38MARBQ24AA3 | Mini-Splits (Non-Ducted) | DHMSHAQ24XA3 | 24000 | 2 | 13 | 21 | 12 | 250 | 500
206400666 | Mini/Multi Split | Weathermaker | 38MARBQ09AA3 | Mini-Splits (Non-Ducted) | DHMSHAQ09XA3 | 9000 | 0.75 | 15.6 | 26.3 | 12.5 | 250 | 187.5
206400667 | Mini/Multi Split | Weathermaker | 38MARBQ12AA3 | Mini-Splits (Non-Ducted) | DHMSHAQ12XA3 | 12000 | 1 | 13.5 | 24.5 | 12.5 | 250 | 250
206400668 | Mini/Multi Split | Weathermaker | 38MARBQ18AA3 | Mini-Splits (Non-Ducted) | DHMSHAQ18XA3 | 17000 | 1.42 | 12.5 | 20.5 | 11 | 250 | 355
206400669 | Mini/Multi Split | Weathermaker | 38MARBQ24AA3 | Mini-Splits (Non-Ducted) | DHMSHAQ24XA3 | 24000 | 2 | 13 | 21 | 12 | 250 | 500
206401408 | Mini/Multi Split | Trane / Mitsubishi Electric | NTXSPB09A112A* | Mini-Splits (Non-Ducted) | NTXWPH09B112AA | 9000 | 0.75 | 16.1 | 30.5 | 12.5 | 250 | 187.5
206401409 | Mini/Multi Split | Trane / Mitsubishi Electric | NTXSPB12A112A* | Mini-Splits (Non-Ducted) | NTXWPH12B112AA | 12000 | 1 | 13.8 | 26.1 | 11.5 | 250 | 250
206401410 | Mini/Multi Split | Trane / Mitsubishi Electric | NTXSPB15A112A* | Mini-Splits (Non-Ducted) | NTXWPH15B112AA | 15000 | 1.25 | 12.5 | 22 | 11 | 250 | 312.5
206401426 | Mini/Multi Split | Trane / Mitsubishi Electric | NTXSPB06A112A* | Mini-Splits (Non-Ducted) | NTXWPH06B112AA | 6000 | 0.5 | 19 | 33.1 | 12.5 | 250 | 125
206401431 | Mini/Multi Split | Trane / Mitsubishi Electric | NTXSPB18A112A* | Mini-Splits (Non-Ducted) | NTXWPH18B112AA | 17200 | 1.43 | 12.5 | 21 | 11 | 250 | 357.5
206401439 | Mini/Multi Split | MOOVAIR | DM18HOS25230E3A | Mini-Splits (Non-Ducted) | DM18HIW23230E3 | 17000 | 1.42 | 12.5 | 20.5 | 11 | 250 | 355
206401441 | Mini/Multi Split | MOOVAIR | DM18HOS25230E3A | Mini-Splits (Non-Ducted) | DM18HICU230X5 | 16000 | 1.33 | 12.5 | 20 | 10.3 | 250 | 332.5
206401442 | Mini/Multi Split | MOOVAIR | DM24HOS25230E3A | Mini-Splits (Non-Ducted) | DM24HIW23230E3 | 24000 | 2 | 13 | 21 | 12 | 250 | 500
206401445 | Mini/Multi Split | ELIOS | DE18HOS25230E3A | Mini-Splits (Non-Ducted) | DE18HIW23230E3 | 17000 | 1.42 | 12.5 | 20.5 | 11 | 250 | 355
206401447 | Mini/Multi Split | ELIOS | DE18HOS25230E3A | Mini-Splits (Non-Ducted) | DM18HICU230X5 | 16000 | 1.33 | 12.5 | 20 | 10.3 | 250 | 332.5
206401448 | Mini/Multi Split | ELIOS | DE24HOS25230E3A | Mini-Splits (Non-Ducted) | DE24HIW23230E3 | 24000 | 2 | 13 | 21 | 12 | 250 | 500
206422399 | Mini/Multi Split | GREE | GWH09QC-D3DNA1D/O | Mini-Splits (Non-Ducted) | GWH09AFC-D3DN***/I | 9000 | 0.75 | 14 | 23 | 10.5 | 250 | 187.5
206422400 | Mini/Multi Split | GREE | GWH12QC-D3DNA1D/O | Mini-Splits (Non-Ducted) | GWH12AFC-D3DN***/I | 12000 | 1 | 12.5 | 23 | 11 | 250 | 250
206422436 | Mini/Multi Split | Convectair | 8090-O | Mini-Splits (Non-Ducted) | 8090-I | 9000 | 0.75 | 15.6 | 26.3 | 12.5 | 250 | 187.5
206422437 | Mini/Multi Split | Convectair | 8120-O | Mini-Splits (Non-Ducted) | 8120-I | 12000 | 1 | 13.5 | 24.5 | 12.5 | 250 | 250
206422438 | Mini/Multi Split | Convectair | 8180-O | Mini-Splits (Non-Ducted) | 8180-I | 17000 | 1.42 | 12.5 | 20.5 | 11 | 250 | 355
206422439 | Mini/Multi Split | Convectair | 8240-O | Mini-Splits (Non-Ducted) | 8240-I | 24000 | 2 | 13 | 21 | 12 | 250 | 500
206425194 | Mini/Multi Split | Trane / Mitsubishi Electric | NTXSPB06B112A* | Mini-Splits (Non-Ducted) | NTXWPH06A112AA | 6000 | 0.5 | 19 | 33.1 | 12.5 | 250 | 125
206425204 | Mini/Multi Split | Trane / Mitsubishi Electric | NTXSPB09B112A* | Mini-Splits (Non-Ducted) | NTXWPH09A112AA | 9000 | 0.75 | 16.1 | 30.5 | 12.5 | 250 | 187.5
206425205 | Mini/Multi Split | Trane / Mitsubishi Electric | NTXSPB12B112A* | Mini-Splits (Non-Ducted) | NTXWPH12A112AA | 12000 | 1 | 13.8 | 26.1 | 11.5 | 250 | 250
206428584 | Mini/Multi Split | ACD | MUD18KCH23S-O | Non-Ducted Indoor Units |  | 18000 | 1.5 | 12.5 | 23 | 10.5 | 250 | 375
206428585 | Mini/Multi Split | ACD | MUD24KCH23S-O | Non-Ducted Indoor Units |  | 22000 | 1.83 | 12.5 | 23 | 10.5 | 250 | 457.5
206428591 | Mini/Multi Split | Perfect Aire | 3PAMSHHQC18-MZO2 | Non-Ducted Indoor Units |  | 18000 | 1.5 | 12.5 | 22 | 11 | 250 | 375
206428592 | Mini/Multi Split | Perfect Aire | 3PAMSHHQC24-MZO3 | Non-Ducted Indoor Units |  | 24000 | 2 | 12.5 | 22 | 11 | 250 | 500
206445819 | Mini/Multi Split | HAIER | 1U09EH2VHE* | Mini-Splits (Non-Ducted) | AW09EH2VHD* | 9000 | 0.75 | 16 | 30 | 15.2 | 250 | 187.5
206445820 | Mini/Multi Split | HAIER | 1U18EH2VHE* | Mini-Splits (Non-Ducted) | AW18EH2VHD* | 18000 | 1.5 | 13 | 23 | 12 | 250 | 375
206453600 | Mini/Multi Split | Perfect Aire | 3PAMSHQCO09-U230 | Mini-Splits (Non-Ducted) | 3PAMSHQCW09-U230 | 9000 | 0.75 | 13.7 | 22.5 | 10.7 | 250 | 187.5
206453601 | Mini/Multi Split | Perfect Aire | 3PAMSHQCO12-U230 | Mini-Splits (Non-Ducted) | 3PAMSHQCW12-U230 | 12000 | 1 | 13 | 22 | 10.5 | 250 | 250
206453602 | Mini/Multi Split | Perfect Aire | 3PAMSHQCO18-U230 | Mini-Splits (Non-Ducted) | 3PAMSHQCW18-U230 | 18000 | 1.5 | 13 | 23.3 | 11.6 | 250 | 375
206579743 | Mini/Multi Split | FUJITSU | AOUH09LUAS1 | Mini-Splits (Non-Ducted) | ACUH09LUAS1 | 9000 | 0.75 | 13.6 | 22.5 | 12.5 | 250 | 187.5
206579744 | Mini/Multi Split | FUJITSU | AOUH12LUAS1 | Mini-Splits (Non-Ducted) | ACUH12LUAS1 | 12000 | 1 | 12.8 | 22.1 | 12.2 | 250 | 250
206579745 | Mini/Multi Split | FUJITSU | AOUH18LUAS1 | Mini-Splits (Non-Ducted) | ACUH18LUAS1 | 17100 | 1.43 | 12.5 | 20.8 | 11.6 | 250 | 357.5
206579752 | Mini/Multi Split | NORTEK | GXH18(5.3)FMK4DH1 | Non-Ducted Indoor Units |  | 18000 | 1.5 | 12.5 | 22 | 11 | 250 | 375
206579755 | Mini/Multi Split | NORTEK | GXH24(7.0)FMK4DH1 | Non-Ducted Indoor Units |  | 24000 | 2 | 12.5 | 21 | 11 | 250 | 500
206579758 | Mini/Multi Split | NORTEK | GXH30(8.8)FMK4DH1 | Non-Ducted Indoor Units |  | 28400 | 2.37 | 12.5 | 21 | 11.5 | 250 | 592.5
206579761 | Mini/Multi Split | NORTEK | GXH36(10.6)FMK4DH1 | Non-Ducted Indoor Units |  | 34000 | 2.83 | 12.5 | 21 | 11.5 | 250 | 707.5
206579767 | Mini/Multi Split | MAMMOTH | GXH18(5.3)FMK4DH1 | Non-Ducted Indoor Units |  | 18000 | 1.5 | 12.5 | 22 | 11 | 250 | 375
206579770 | Mini/Multi Split | MAMMOTH | GXH24(7.0)FMK4DH1 | Non-Ducted Indoor Units |  | 24000 | 2 | 12.5 | 21 | 11 | 250 | 500
206579773 | Mini/Multi Split | MAMMOTH | GXH30(8.8)FMK4DH1 | Non-Ducted Indoor Units |  | 28400 | 2.37 | 12.5 | 21 | 11.5 | 250 | 592.5
206579776 | Mini/Multi Split | MAMMOTH | GXH36(10.6)FMK4DH1 | Non-Ducted Indoor Units |  | 34000 | 2.83 | 12.5 | 21 | 11.5 | 250 | 707.5
206369509 | Mini/Multi Split | MDV | MOX230-09HFN1-BS5W | Mini-Splits (Non-Ducted) | MSAG11A-09HRFN1-BS5W | 9000 | 0.75 | 12.5 | 21.5 | 10.5 | 250 | 187.5
206369511 | Mini/Multi Split | MDV | MOX230-09HFN1-MT0W | Mini-Splits (Non-Ducted) | MSAG11A-09HRFN1-MT0W | 9000 | 0.75 | 12.6 | 21.5 | 10.5 | 250 | 187.5
206369515 | Mini/Multi Split | Durastar | DRA1U09S1A | Mini-Splits (Non-Ducted) | DRAW09F1A | 9000 | 0.75 | 14 | 22.8 | 10.5 | 250 | 187.5
206369517 | Mini/Multi Split | Durastar | DRA1U18S1A | Mini-Splits (Non-Ducted) | DRAW18F1A | 18000 | 1.5 | 13 | 21 | 10 | 250 | 375
206369518 | Mini/Multi Split | Durastar | DRA1U24S1A | Mini-Splits (Non-Ducted) | DRAW24F1A | 24000 | 2 | 12.5 | 20.5 | 10 | 250 | 500
206369519 | Mini/Multi Split | Durastar | DRA1U09S1A | Mini-Splits (Non-Ducted) | DRAC09F1A | 9000 | 0.75 | 13 | 20 | 10.5 | 250 | 187.5
206369521 | Mini/Multi Split | Durastar | DRA1U12S1A | Mini-Splits (Non-Ducted) | DRAC12F1A | 12000 | 1 | 14 | 21.5 | 10.5 | 250 | 250
206369523 | Mini/Multi Split | Durastar | DRA1U12S1A | Mini-Splits (Non-Ducted) | DRAS12F1A | 12000 | 1 | 13 | 20.5 | 10 | 250 | 250
206369524 | Mini/Multi Split | Durastar | DRA1U18S1A | Mini-Splits (Non-Ducted) | DRAC18F1A | 18000 | 1.5 | 12.5 | 20 | 10.3 | 250 | 375
206369526 | Mini/Multi Split | Durastar | DRA1U18S1A | Mini-Splits (Non-Ducted) | DRAF18F1A | 18000 | 1.5 | 12.5 | 20 | 10.5 | 250 | 375
206369527 | Mini/Multi Split | Durastar | DRA1U24S1A | Mini-Splits (Non-Ducted) | DRAC24F1A | 24000 | 2 | 12.5 | 20 | 10.5 | 250 | 500
206369529 | Mini/Multi Split | Durastar | DRA1U24S1A | Mini-Splits (Non-Ducted) | DRAF24F1A | 24000 | 2 | 12.5 | 20 | 11 | 250 | 500
206369530 | Mini/Multi Split | Durastar | DRA2U18M1A | Non-Ducted Indoor Units |  | 17000 | 1.42 | 12.5 | 21.3 | 10 | 250 | 355
206369558 | Mini/Multi Split | MDV | MOX230-09HFN1-MW5W | Mini-Splits (Non-Ducted) | MSEPB-09HRFN1-MY5W(GA) | 9000 | 0.75 | 15 | 25.5 | 12.2 | 250 | 187.5
206369559 | Mini/Multi Split | MDV | MOX230-12HFN1-MV5W | Mini-Splits (Non-Ducted) | MSEPB-12HRFN1-MW5W(GA) | 12000 | 1 | 13.7 | 23.2 | 13.2 | 250 | 250
206369560 | Mini/Multi Split | MDV | MOX430-18HFN1-MT8W | Mini-Splits (Non-Ducted) | MSEPC-18HRFN1-MU0W | 18000 | 1.5 | 12.5 | 22.6 | 12 | 250 | 375
206369561 | Mini/Multi Split | MDV | MOD33-24HFN1-MT0W | Mini-Splits (Non-Ducted) | MSEPD-24HRFN1-MU0W | 24000 | 2 | 14 | 22 | 12 | 250 | 500
206377754 | Mini/Multi Split | MOOVAIR | DM09HOS42230E4 | Mini-Splits (Non-Ducted) | DM09HIW42230E4 | 9000 | 0.75 | 15 | 42 | 15 | 250 | 187.5
206377755 | Mini/Multi Split | ELIOS | DE09HOS42230E4 | Mini-Splits (Non-Ducted) | DE09HIW42230E4 | 9000 | 0.75 | 15 | 42 | 15 | 250 | 187.5
206377756 | Mini/Multi Split | MOOVAIR | DM12HOS42230E4 | Mini-Splits (Non-Ducted) | DM12HIW42230E4 | 12000 | 1 | 13.5 | 32 | 14 | 250 | 250
206377757 | Mini/Multi Split | ELIOS | DE12HOS42230E4 | Mini-Splits (Non-Ducted) | DE12HIW42230E4 | 12000 | 1 | 13.5 | 32 | 14 | 250 | 250
206377758 | Mini/Multi Split | DIRECT AIR | MOX430-17HFN1-MT0W | Mini-Splits (Non-Ducted) | MUEU-18HRFN1-M(C) | 17000 | 1.42 | 12.5 | 20.2 | 10.6 | 250 | 355
206377759 | Mini/Multi Split | DIRECT AIR | MOX430-17HFN1-MT0W | Mini-Splits (Non-Ducted) | CCA3U-18HRFN1-M(C) | 16000 | 1.33 | 12.5 | 20 | 10.3 | 250 | 332.5
206389351 | Mini/Multi Split | HAIER | 1U12EH2VHE* | Mini-Splits (Non-Ducted) | AW12EH2VHD* | 12000 | 1 | 15 | 27 | 13 | 250 | 250
206389355 | Mini/Multi Split | HAIER | 1U12EH2VHE* | Mini-Splits (Non-Ducted) | USYF12UCDWA* | 11500 | 0.96 | 12.5 | 20 | 10 | 250 | 240
206389356 | Mini/Multi Split | HAIER | 1U12EH2VHE* | Mini-Splits (Non-Ducted) | AB12SC2VHA* | 12000 | 1 | 12.5 | 20 | 10 | 250 | 250
206395961 | Mini/Multi Split | GREE | GWH12AGC-D3DNA1A/O | Mini-Splits (Non-Ducted) | GWH12AGC-D3DN***/I | 12000 | 1 | 13 | 25 | 11.5 | 250 | 250
206395962 | Mini/Multi Split | GREE | GWH18AGD-D3DNA1B/O | Mini-Splits (Non-Ducted) | GWH18AGD-D3DN***/I | 18000 | 1.5 | 13 | 23 | 11 | 250 | 375
206395963 | Mini/Multi Split | GREE | GWH09AGC-D3DNA1B/O | Mini-Splits (Non-Ducted) | GWH09AGC-D3DN***/I | 9100 | 0.76 | 14.7 | 25.3 | 11.2 | 250 | 190
206396008 | Mini/Multi Split | GREE | GWH18QD-D3DNA1G/O | Mini-Splits (Non-Ducted) | GWH18AFD-D3DN***/I | 18000 | 1.5 | 12.5 | 20 | 10.5 | 250 | 375
206396009 | Mini/Multi Split | GREE | GWH24QE-D3DNA1D/O | Mini-Splits (Non-Ducted) | GWH24AFE-D3DN***/I | 22000 | 1.83 | 12.5 | 20 | 10 | 250 | 457.5
206396021 | Mini/Multi Split | MDV | MOCA30-18HFN1-MT0W | Mini-Splits (Non-Ducted) | MSEPC-18HRFN1-MU0W | 17000 | 1.42 | 12.5 | 21 | 10 | 250 | 355
206396022 | Mini/Multi Split | MDV | MOD01-23HFN1-MT0W | Mini-Splits (Non-Ducted) | MSAG11D-23HRFN1-MU0W | 23000 | 1.92 | 12.5 | 20 | 10 | 250 | 480
206396023 | Mini/Multi Split | MDV | MOD30-24HFN1-MU0W | Mini-Splits (Non-Ducted) | MSMBD-23HRFN1-MT0W | 23000 | 1.92 | 12.5 | 20 | 10 | 250 | 480
206396027 | Mini/Multi Split | MDV | MOB30-09HFN1-MX0W | Mini-Splits (Non-Ducted) | MSEPB-09HRFN1-MY5W(GA) | 9000 | 0.75 | 13 | 23 | 10 | 250 | 187.5
206396030 | Mini/Multi Split | CARRIER | 38MAQB09R--3 | Mini-Splits (Non-Ducted) | 40MAHBQ09XA3 | 9000 | 0.75 | 13 | 23 | 10 | 250 | 187.5
206396032 | Mini/Multi Split | CARRIER | 38MAQB18R--3 | Mini-Splits (Non-Ducted) | 40MAHBQ18XA3 | 17000 | 1.42 | 12.5 | 21 | 10 | 250 | 355
206396037 | Mini/Multi Split | BRYANT | 38MAQB09R--3 | Mini-Splits (Non-Ducted) | 619AHBQ09XA3 | 9000 | 0.75 | 13 | 23 | 10 | 250 | 187.5
206396039 | Mini/Multi Split | BRYANT | 38MAQB18R--3 | Mini-Splits (Non-Ducted) | 619AHBQ18XA3 | 17000 | 1.42 | 12.5 | 21 | 10 | 250 | 355
206396044 | Mini/Multi Split | PAYNE | 38MAQB09R--3 | Mini-Splits (Non-Ducted) | DHMAHBQ09XA3 | 9000 | 0.75 | 13 | 23 | 10 | 250 | 187.5
206396046 | Mini/Multi Split | PAYNE | 38MAQB18R--3 | Mini-Splits (Non-Ducted) | DHMAHBQ18XA3 | 17000 | 1.42 | 12.5 | 21 | 10 | 250 | 355
206396051 | Mini/Multi Split | MIDEA | 38MAQB09R--3 | Mini-Splits (Non-Ducted) | DHMAHBQ09XA3 | 9000 | 0.75 | 13 | 23 | 10 | 250 | 187.5
206396053 | Mini/Multi Split | MIDEA | 38MAQB18R--3 | Mini-Splits (Non-Ducted) | DHMAHBQ18XA3 | 17000 | 1.42 | 12.5 | 21 | 10 | 250 | 355
206396058 | Mini/Multi Split | Weathermaker | 38MAQB09R--3 | Mini-Splits (Non-Ducted) | DHMAHBQ09XA3 | 9000 | 0.75 | 13 | 23 | 10 | 250 | 187.5
206396060 | Mini/Multi Split | Weathermaker | 38MAQB18R--3 | Mini-Splits (Non-Ducted) | DHMAHBQ18XA3 | 17000 | 1.42 | 12.5 | 21 | 10 | 250 | 355
206396072 | Mini/Multi Split | ARCOAIRE | DLCSRAH24AAK | Mini-Splits (Non-Ducted) | DLFSHBH24XAK | 23000 | 1.92 | 12.5 | 20 | 10 | 250 | 480
206396073 | Mini/Multi Split | ARCOAIRE | DLCSRBH24AAK | Mini-Splits (Non-Ducted) | DLFSHAH24XAK | 23000 | 1.92 | 12.5 | 20 | 10 | 250 | 480
206396082 | Mini/Multi Split | COMFORTMAKER | DLCSRAH24AAK | Mini-Splits (Non-Ducted) | DLFSHBH24XAK | 23000 | 1.92 | 12.5 | 20 | 10 | 250 | 480
206396083 | Mini/Multi Split | COMFORTMAKER | DLCSRBH24AAK | Mini-Splits (Non-Ducted) | DLFSHAH24XAK | 23000 | 1.92 | 12.5 | 20 | 10 | 250 | 480
206350312 | Mini/Multi Split | PAYNE | 38MARBQ12AA1 | Mini-Splits (Non-Ducted) | DHMAHBQ12XA1 | 12000 | 1 | 13 | 23 | 11.6 | 250 | 250
206350313 | Mini/Multi Split | PAYNE | 38MARBQ09AA3 | Mini-Splits (Non-Ducted) | DHMAHBQ09XA3 | 9000 | 0.75 | 16.2 | 28.1 | 13 | 250 | 187.5
206350314 | Mini/Multi Split | PAYNE | 38MARBQ12AA3 | Mini-Splits (Non-Ducted) | DHMAHBQ12XA3 | 12000 | 1 | 14 | 25.5 | 13 | 250 | 250
206350315 | Mini/Multi Split | PAYNE | 38MARBQ18AA3 | Mini-Splits (Non-Ducted) | DHMAHBQ18XA3 | 18000 | 1.5 | 12.5 | 21.5 | 13 | 250 | 375
206350316 | Mini/Multi Split | PAYNE | 38MARBQ24AA3 | Mini-Splits (Non-Ducted) | DHMAHBQ24XA3 | 24000 | 2 | 13 | 21.5 | 12 | 250 | 500
206350317 | Mini/Multi Split | MIDEA | 38MARBQ12AA1 | Mini-Splits (Non-Ducted) | DHMAHBQ12XA1 | 12000 | 1 | 13 | 23 | 11.6 | 250 | 250
206350318 | Mini/Multi Split | MIDEA | 38MARBQ09AA3 | Mini-Splits (Non-Ducted) | DHMAHBQ09XA3 | 9000 | 0.75 | 16.2 | 28.1 | 13 | 250 | 187.5
206350319 | Mini/Multi Split | MIDEA | 38MARBQ12AA3 | Mini-Splits (Non-Ducted) | DHMAHBQ12XA3 | 12000 | 1 | 14 | 25.5 | 13 | 250 | 250
206350320 | Mini/Multi Split | MIDEA | 38MARBQ18AA3 | Mini-Splits (Non-Ducted) | DHMAHBQ18XA3 | 18000 | 1.5 | 12.5 | 21.5 | 13 | 250 | 375
206350321 | Mini/Multi Split | MIDEA | 38MARBQ24AA3 | Mini-Splits (Non-Ducted) | DHMAHBQ24XA3 | 24000 | 2 | 13 | 21.5 | 12 | 250 | 500
206350322 | Mini/Multi Split | Weathermaker | 38MARBQ12AA1 | Mini-Splits (Non-Ducted) | DHMAHBQ12XA1 | 12000 | 1 | 13 | 23 | 11.6 | 250 | 250
206350323 | Mini/Multi Split | Weathermaker | 38MARBQ09AA3 | Mini-Splits (Non-Ducted) | DHMAHBQ09XA3 | 9000 | 0.75 | 16.2 | 28.1 | 13 | 250 | 187.5
206350324 | Mini/Multi Split | Weathermaker | 38MARBQ12AA3 | Mini-Splits (Non-Ducted) | DHMAHBQ12XA3 | 12000 | 1 | 14 | 25.5 | 13 | 250 | 250
206350325 | Mini/Multi Split | Weathermaker | 38MARBQ18AA3 | Mini-Splits (Non-Ducted) | DHMAHBQ18XA3 | 18000 | 1.5 | 12.5 | 21.5 | 13 | 250 | 375
206350326 | Mini/Multi Split | Weathermaker | 38MARBQ24AA3 | Mini-Splits (Non-Ducted) | DHMAHBQ24XA3 | 24000 | 2 | 13 | 21.5 | 12 | 250 | 500
206350327 | Mini/Multi Split | CARRIER | 38MARBQ09AA3 | Mini-Splits (Non-Ducted) | 40MBCQ09---3 | 9000 | 0.75 | 13 | 20.5 | 10.8 | 250 | 187.5
206350329 | Mini/Multi Split | CARRIER | 38MARBQ12AA3 | Mini-Splits (Non-Ducted) | 40MBCQ12---3 | 12000 | 1 | 12.7 | 21.5 | 10.6 | 250 | 250
206350331 | Mini/Multi Split | CARRIER | 38MARBQ12AA3 | Mini-Splits (Non-Ducted) | 40MBFQ12---3 | 12000 | 1 | 13 | 23 | 11.5 | 250 | 250
206350332 | Mini/Multi Split | CARRIER | 38MARBQ18AA3 | Mini-Splits (Non-Ducted) | 40MBCQ18---3 | 16000 | 1.33 | 12.5 | 20 | 10.3 | 250 | 332.5
206350334 | Mini/Multi Split | CARRIER | 38MARBQ18AA3 | Mini-Splits (Non-Ducted) | 40MBFQ18---3 | 17000 | 1.42 | 12.5 | 20.2 | 10.6 | 250 | 355
206350338 | Mini/Multi Split | BRYANT | 38MARBQ09AA3 | Mini-Splits (Non-Ducted) | 40MBCQ09---3 | 9000 | 0.75 | 13 | 20.5 | 10.8 | 250 | 187.5
206350340 | Mini/Multi Split | BRYANT | 38MARBQ12AA3 | Mini-Splits (Non-Ducted) | 40MBCQ12---3 | 12000 | 1 | 12.7 | 21.5 | 10.6 | 250 | 250
206350342 | Mini/Multi Split | BRYANT | 38MARBQ12AA3 | Mini-Splits (Non-Ducted) | 40MBFQ12---3 | 12000 | 1 | 13 | 23 | 11.5 | 250 | 250
206350343 | Mini/Multi Split | BRYANT | 38MARBQ18AA3 | Mini-Splits (Non-Ducted) | 40MBCQ18---3 | 16000 | 1.33 | 12.5 | 20 | 10.3 | 250 | 332.5
206350345 | Mini/Multi Split | BRYANT | 38MARBQ18AA3 | Mini-Splits (Non-Ducted) | 40MBFQ18---3 | 17000 | 1.42 | 12.5 | 20.2 | 10.6 | 250 | 355
206350349 | Mini/Multi Split | PAYNE | 38MARBQ09AA3 | Mini-Splits (Non-Ducted) | 40MBCQ09---3 | 9000 | 0.75 | 13 | 20.5 | 10.8 | 250 | 187.5
206350351 | Mini/Multi Split | PAYNE | 38MARBQ12AA3 | Mini-Splits (Non-Ducted) | 40MBCQ12---3 | 12000 | 1 | 12.7 | 21.5 | 10.6 | 250 | 250
206350353 | Mini/Multi Split | PAYNE | 38MARBQ12AA3 | Mini-Splits (Non-Ducted) | 40MBFQ12---3 | 12000 | 1 | 13 | 23 | 11.5 | 250 | 250
206350354 | Mini/Multi Split | PAYNE | 38MARBQ18AA3 | Mini-Splits (Non-Ducted) | 40MBCQ18---3 | 16000 | 1.33 | 12.5 | 20 | 10.3 | 250 | 332.5
206350356 | Mini/Multi Split | PAYNE | 38MARBQ18AA3 | Mini-Splits (Non-Ducted) | 40MBFQ18---3 | 17000 | 1.42 | 12.5 | 20.2 | 10.6 | 250 | 355
206350360 | Mini/Multi Split | Weathermaker | 38MARBQ09AA3 | Mini-Splits (Non-Ducted) | 40MBCQ09---3 | 9000 | 0.75 | 13 | 20.5 | 10.8 | 250 | 187.5
206350362 | Mini/Multi Split | Weathermaker | 38MARBQ12AA3 | Mini-Splits (Non-Ducted) | 40MBCQ12---3 | 12000 | 1 | 12.7 | 21.5 | 10.6 | 250 | 250
206350364 | Mini/Multi Split | Weathermaker | 38MARBQ12AA3 | Mini-Splits (Non-Ducted) | 40MBFQ12---3 | 12000 | 1 | 13 | 23 | 11.5 | 250 | 250
206350365 | Mini/Multi Split | Weathermaker | 38MARBQ18AA3 | Mini-Splits (Non-Ducted) | 40MBCQ18---3 | 16000 | 1.33 | 12.5 | 20 | 10.3 | 250 | 332.5
206350367 | Mini/Multi Split | Weathermaker | 38MARBQ18AA3 | Mini-Splits (Non-Ducted) | 40MBFQ18---3 | 17000 | 1.42 | 12.5 | 20.2 | 10.6 | 250 | 355
206350371 | Mini/Multi Split | MIDEA | 38MARBQ09AA3 | Mini-Splits (Non-Ducted) | 40MBCQ09---3 | 9000 | 0.75 | 13 | 20.5 | 10.8 | 250 | 187.5
206350373 | Mini/Multi Split | MIDEA | 38MARBQ12AA3 | Mini-Splits (Non-Ducted) | 40MBCQ12---3 | 12000 | 1 | 12.7 | 21.5 | 10.6 | 250 | 250
206350375 | Mini/Multi Split | MIDEA | 38MARBQ12AA3 | Mini-Splits (Non-Ducted) | 40MBFQ12---3 | 12000 | 1 | 13 | 23 | 11.5 | 250 | 250
206350376 | Mini/Multi Split | MIDEA | 38MARBQ18AA3 | Mini-Splits (Non-Ducted) | 40MBCQ18---3 | 16000 | 1.33 | 12.5 | 20 | 10.3 | 250 | 332.5
206350378 | Mini/Multi Split | MIDEA | 38MARBQ18AA3 | Mini-Splits (Non-Ducted) | 40MBFQ18---3 | 17000 | 1.42 | 12.5 | 20.2 | 10.6 | 250 | 355
206350382 | Mini/Multi Split | ARCOAIRE | DLCSRBH09AAK | Mini-Splits (Non-Ducted) | DLFSCAH09XAK | 9000 | 0.75 | 13 | 20.5 | 10.8 | 250 | 187.5
206350384 | Mini/Multi Split | ARCOAIRE | DLCSRBH12AAK | Mini-Splits (Non-Ducted) | DLFSCAH12XAK | 12000 | 1 | 12.7 | 21.5 | 10.6 | 250 | 250
206350386 | Mini/Multi Split | ARCOAIRE | DLCSRBH12AAK | Mini-Splits (Non-Ducted) | DLFSFAH12XAK | 12000 | 1 | 13 | 23 | 11.5 | 250 | 250
206350387 | Mini/Multi Split | ARCOAIRE | DLCSRBH18AAK | Mini-Splits (Non-Ducted) | DLFSCAH18XAK | 16000 | 1.33 | 12.5 | 20 | 10.3 | 250 | 332.5
206350389 | Mini/Multi Split | ARCOAIRE | DLCSRBH18AAK | Mini-Splits (Non-Ducted) | DLFSFAH18XAK | 17000 | 1.42 | 12.5 | 20.2 | 10.6 | 250 | 355
206350393 | Mini/Multi Split | COMFORTMAKER | DLCSRBH09AAK | Mini-Splits (Non-Ducted) | DLFSCAH09XAK | 9000 | 0.75 | 13 | 20.5 | 10.8 | 250 | 187.5
206350395 | Mini/Multi Split | COMFORTMAKER | DLCSRBH12AAK | Mini-Splits (Non-Ducted) | DLFSCAH12XAK | 12000 | 1 | 12.7 | 21.5 | 10.6 | 250 | 250
206350397 | Mini/Multi Split | COMFORTMAKER | DLCSRBH12AAK | Mini-Splits (Non-Ducted) | DLFSFAH12XAK | 12000 | 1 | 13 | 23 | 11.5 | 250 | 250
206350398 | Mini/Multi Split | COMFORTMAKER | DLCSRBH18AAK | Mini-Splits (Non-Ducted) | DLFSCAH18XAK | 16000 | 1.33 | 12.5 | 20 | 10.3 | 250 | 332.5
206350400 | Mini/Multi Split | COMFORTMAKER | DLCSRBH18AAK | Mini-Splits (Non-Ducted) | DLFSFAH18XAK | 17000 | 1.42 | 12.5 | 20.2 | 10.6 | 250 | 355
206350404 | Mini/Multi Split | DAY & NIGHT | DLCSRBH09AAK | Mini-Splits (Non-Ducted) | DLFSCAH09XAK | 9000 | 0.75 | 13 | 20.5 | 10.8 | 250 | 187.5
206350406 | Mini/Multi Split | DAY & NIGHT | DLCSRBH12AAK | Mini-Splits (Non-Ducted) | DLFSCAH12XAK | 12000 | 1 | 12.7 | 21.5 | 10.6 | 250 | 250
206350408 | Mini/Multi Split | DAY & NIGHT | DLCSRBH12AAK | Mini-Splits (Non-Ducted) | DLFSFAH12XAK | 12000 | 1 | 13 | 23 | 11.5 | 250 | 250
206350409 | Mini/Multi Split | DAY & NIGHT | DLCSRBH18AAK | Mini-Splits (Non-Ducted) | DLFSCAH18XAK | 16000 | 1.33 | 12.5 | 20 | 10.3 | 250 | 332.5
206350411 | Mini/Multi Split | DAY & NIGHT | DLCSRBH18AAK | Mini-Splits (Non-Ducted) | DLFSFAH18XAK | 17000 | 1.42 | 12.5 | 20.2 | 10.6 | 250 | 355
206350415 | Mini/Multi Split | HEIL | DLCSRBH09AAK | Mini-Splits (Non-Ducted) | DLFSCAH09XAK | 9000 | 0.75 | 13 | 20.5 | 10.8 | 250 | 187.5
206350417 | Mini/Multi Split | HEIL | DLCSRBH12AAK | Mini-Splits (Non-Ducted) | DLFSCAH12XAK | 12000 | 1 | 12.7 | 21.5 | 10.6 | 250 | 250
206350419 | Mini/Multi Split | HEIL | DLCSRBH12AAK | Mini-Splits (Non-Ducted) | DLFSFAH12XAK | 12000 | 1 | 13 | 23 | 11.5 | 250 | 250
206350420 | Mini/Multi Split | HEIL | DLCSRBH18AAK | Mini-Splits (Non-Ducted) | DLFSCAH18XAK | 16000 | 1.33 | 12.5 | 20 | 10.3 | 250 | 332.5
206350422 | Mini/Multi Split | HEIL | DLCSRBH18AAK | Mini-Splits (Non-Ducted) | DLFSFAH18XAK | 17000 | 1.42 | 12.5 | 20.2 | 10.6 | 250 | 355
206350426 | Mini/Multi Split | KEEPRITE | DLCSRBH09AAK | Mini-Splits (Non-Ducted) | DLFSCAH09XAK | 9000 | 0.75 | 13 | 20.5 | 10.8 | 250 | 187.5
206350428 | Mini/Multi Split | KEEPRITE | DLCSRBH12AAK | Mini-Splits (Non-Ducted) | DLFSCAH12XAK | 12000 | 1 | 12.7 | 21.5 | 10.6 | 250 | 250
206350430 | Mini/Multi Split | KEEPRITE | DLCSRBH12AAK | Mini-Splits (Non-Ducted) | DLFSFAH12XAK | 12000 | 1 | 13 | 23 | 11.5 | 250 | 250
206350431 | Mini/Multi Split | KEEPRITE | DLCSRBH18AAK | Mini-Splits (Non-Ducted) | DLFSCAH18XAK | 16000 | 1.33 | 12.5 | 20 | 10.3 | 250 | 332.5
206350433 | Mini/Multi Split | KEEPRITE | DLCSRBH18AAK | Mini-Splits (Non-Ducted) | DLFSFAH18XAK | 17000 | 1.42 | 12.5 | 20.2 | 10.6 | 250 | 355
206350437 | Mini/Multi Split | KENMORE | DLCSRBH09AAK | Mini-Splits (Non-Ducted) | DLFSCAH09XAK | 9000 | 0.75 | 13 | 20.5 | 10.8 | 250 | 187.5
206350439 | Mini/Multi Split | KENMORE | DLCSRBH12AAK | Mini-Splits (Non-Ducted) | DLFSCAH12XAK | 12000 | 1 | 12.7 | 21.5 | 10.6 | 250 | 250
206350441 | Mini/Multi Split | KENMORE | DLCSRBH12AAK | Mini-Splits (Non-Ducted) | DLFSFAH12XAK | 12000 | 1 | 13 | 23 | 11.5 | 250 | 250
206350442 | Mini/Multi Split | KENMORE | DLCSRBH18AAK | Mini-Splits (Non-Ducted) | DLFSCAH18XAK | 16000 | 1.33 | 12.5 | 20 | 10.3 | 250 | 332.5
206350444 | Mini/Multi Split | KENMORE | DLCSRBH18AAK | Mini-Splits (Non-Ducted) | DLFSFAH18XAK | 17000 | 1.42 | 12.5 | 20.2 | 10.6 | 250 | 355
206350448 | Mini/Multi Split | MIDEA | DLCSRBH09AAK | Mini-Splits (Non-Ducted) | DLFSCAH09XAK | 9000 | 0.75 | 13 | 20.5 | 10.8 | 250 | 187.5
206350450 | Mini/Multi Split | MIDEA | DLCSRBH12AAK | Mini-Splits (Non-Ducted) | DLFSCAH12XAK | 12000 | 1 | 12.7 | 21.5 | 10.6 | 250 | 250
206350452 | Mini/Multi Split | MIDEA | DLCSRBH12AAK | Mini-Splits (Non-Ducted) | DLFSFAH12XAK | 12000 | 1 | 13 | 23 | 11.5 | 250 | 250
206350453 | Mini/Multi Split | MIDEA | DLCSRBH18AAK | Mini-Splits (Non-Ducted) | DLFSCAH18XAK | 16000 | 1.33 | 12.5 | 20 | 10.3 | 250 | 332.5
206350455 | Mini/Multi Split | MIDEA | DLCSRBH18AAK | Mini-Splits (Non-Ducted) | DLFSFAH18XAK | 17000 | 1.42 | 12.5 | 20.2 | 10.6 | 250 | 355
206350459 | Mini/Multi Split | TEMPSTAR | DLCSRBH09AAK | Mini-Splits (Non-Ducted) | DLFSCAH09XAK | 9000 | 0.75 | 13 | 20.5 | 10.8 | 250 | 187.5
206350461 | Mini/Multi Split | TEMPSTAR | DLCSRBH12AAK | Mini-Splits (Non-Ducted) | DLFSCAH12XAK | 12000 | 1 | 12.7 | 21.5 | 10.6 | 250 | 250
206350463 | Mini/Multi Split | TEMPSTAR | DLCSRBH12AAK | Mini-Splits (Non-Ducted) | DLFSFAH12XAK | 12000 | 1 | 13 | 23 | 11.5 | 250 | 250
206350464 | Mini/Multi Split | TEMPSTAR | DLCSRBH18AAK | Mini-Splits (Non-Ducted) | DLFSCAH18XAK | 16000 | 1.33 | 12.5 | 20 | 10.3 | 250 | 332.5
206350466 | Mini/Multi Split | TEMPSTAR | DLCSRBH18AAK | Mini-Splits (Non-Ducted) | DLFSFAH18XAK | 17000 | 1.42 | 12.5 | 20.2 | 10.6 | 250 | 355
206350470 | Mini/Multi Split | SMART COMFORT | DLCSRBH09AAK | Mini-Splits (Non-Ducted) | DLFSCAH09XAK | 9000 | 0.75 | 13 | 20.5 | 10.8 | 250 | 187.5
206350472 | Mini/Multi Split | SMART COMFORT | DLCSRBH12AAK | Mini-Splits (Non-Ducted) | DLFSCAH12XAK | 12000 | 1 | 12.7 | 21.5 | 10.6 | 250 | 250
206350474 | Mini/Multi Split | SMART COMFORT | DLCSRBH12AAK | Mini-Splits (Non-Ducted) | DLFSFAH12XAK | 12000 | 1 | 13 | 23 | 11.5 | 250 | 250
206350475 | Mini/Multi Split | SMART COMFORT | DLCSRBH18AAK | Mini-Splits (Non-Ducted) | DLFSCAH18XAK | 16000 | 1.33 | 12.5 | 20 | 10.3 | 250 | 332.5
206350477 | Mini/Multi Split | SMART COMFORT | DLCSRBH18AAK | Mini-Splits (Non-Ducted) | DLFSFAH18XAK | 17000 | 1.42 | 12.5 | 20.2 | 10.6 | 250 | 355
206350481 | Mini/Multi Split | AIRQUEST | DLCSRBH09AAK | Mini-Splits (Non-Ducted) | DLFSCAH09XAK | 9000 | 0.75 | 13 | 20.5 | 10.8 | 250 | 187.5
206350483 | Mini/Multi Split | AIRQUEST | DLCSRBH12AAK | Mini-Splits (Non-Ducted) | DLFSCAH12XAK | 12000 | 1 | 12.7 | 21.5 | 10.6 | 250 | 250
206350485 | Mini/Multi Split | AIRQUEST | DLCSRBH12AAK | Mini-Splits (Non-Ducted) | DLFSFAH12XAK | 12000 | 1 | 13 | 23 | 11.5 | 250 | 250
206350486 | Mini/Multi Split | AIRQUEST | DLCSRBH18AAK | Mini-Splits (Non-Ducted) | DLFSCAH18XAK | 16000 | 1.33 | 12.5 | 20 | 10.3 | 250 | 332.5
206350488 | Mini/Multi Split | AIRQUEST | DLCSRBH18AAK | Mini-Splits (Non-Ducted) | DLFSFAH18XAK | 17000 | 1.42 | 12.5 | 20.2 | 10.6 | 250 | 355
206361859 | Mini/Multi Split | MDV | MOX430-18HFN1-MT8W | Mini-Splits (Non-Ducted) | MSAG11D-18HRFN1-MT8W | 18000 | 1.5 | 13.5 | 24 | 11.6 | 250 | 375
206361860 | Mini/Multi Split | MDV | MOX330-09HFN1-MY5W | Mini-Splits (Non-Ducted) | MSAG11B-09HRFN1-MX7W(GA) | 9000 | 0.75 | 15.8 | 25.5 | 12.5 | 250 | 187.5
206361861 | Mini/Multi Split | MDV | MOX330-12HFN1-MW5W | Mini-Splits (Non-Ducted) | MSAG11B-12HRFN1-MV0W(GA) | 12000 | 1 | 13 | 22 | 12.7 | 250 | 250
206361862 | Mini/Multi Split | MDV | MOX430-17HFN1-MT0W | Mini-Splits (Non-Ducted) | MSAG11D-18HRFN1-MT8W | 18000 | 1.5 | 13 | 21.5 | 11 | 250 | 375
206361863 | Mini/Multi Split | MDV | MOD30-24HFN1-MU0W | Mini-Splits (Non-Ducted) | MSAG11D-23HRFN1-MU0W | 23000 | 1.92 | 12.5 | 21.5 | 11.5 | 250 | 480
206361864 | Mini/Multi Split | MDV | MOX230-12HFN1-BW0W | Mini-Splits (Non-Ducted) | MSAG11B-12HRFN1-BU5W | 12000 | 1 | 12.5 | 22 | 11.5 | 250 | 250
206361865 | Mini/Multi Split | MDV | MOX230-09HFN1-MW5W | Mini-Splits (Non-Ducted) | MSAG11B-09HRFN1-MV8W(GA) | 9000 | 0.75 | 14.7 | 24 | 12.7 | 250 | 187.5
206361866 | Mini/Multi Split | MDV | MOX230-12HFN1-MV5W | Mini-Splits (Non-Ducted) | MSAG11B-12HRFN1-MV0W(GA) | 12000 | 1 | 13 | 22.2 | 11 | 250 | 250
206361867 | Mini/Multi Split | MDV | MOD33-24HFN1-MT0W | Mini-Splits (Non-Ducted) | MSAG11D-23HRFN1-MU0W | 24000 | 2 | 13 | 21 | 10 | 250 | 500
206361868 | Mini/Multi Split | ARCOAIRE | DLCSRBH12AAJ | Mini-Splits (Non-Ducted) | DLFSHBH12XAJ | 12000 | 1 | 12.5 | 22 | 11.5 | 250 | 250
206361869 | Mini/Multi Split | ARCOAIRE | DLCSRBH09AAK | Mini-Splits (Non-Ducted) | DLFSHBH09XAK | 9000 | 0.75 | 15.8 | 25.5 | 12.5 | 250 | 187.5
206361870 | Mini/Multi Split | ARCOAIRE | DLCSRBH12AAK | Mini-Splits (Non-Ducted) | DLFSHBH12XAK | 12000 | 1 | 13 | 22 | 12.7 | 250 | 250
206361871 | Mini/Multi Split | ARCOAIRE | DLCSRBH18AAK | Mini-Splits (Non-Ducted) | DLFSHBH18XAK | 18000 | 1.5 | 13 | 21.5 | 11 | 250 | 375
206361872 | Mini/Multi Split | ARCOAIRE | DLCSRBH24AAK | Mini-Splits (Non-Ducted) | DLFSHBH24XAK | 23000 | 1.92 | 12.5 | 21.5 | 11.5 | 250 | 480
206361873 | Mini/Multi Split | COMFORTMAKER | DLCSRBH12AAJ | Mini-Splits (Non-Ducted) | DLFSHBH12XAJ | 12000 | 1 | 12.5 | 22 | 11.5 | 250 | 250
206361874 | Mini/Multi Split | COMFORTMAKER | DLCSRBH09AAK | Mini-Splits (Non-Ducted) | DLFSHBH09XAK | 9000 | 0.75 | 15.8 | 25.5 | 12.5 | 250 | 187.5
206361875 | Mini/Multi Split | COMFORTMAKER | DLCSRBH12AAK | Mini-Splits (Non-Ducted) | DLFSHBH12XAK | 12000 | 1 | 13 | 22 | 12.7 | 250 | 250
206361876 | Mini/Multi Split | COMFORTMAKER | DLCSRBH18AAK | Mini-Splits (Non-Ducted) | DLFSHBH18XAK | 18000 | 1.5 | 13 | 21.5 | 11 | 250 | 375
206361877 | Mini/Multi Split | COMFORTMAKER | DLCSRBH24AAK | Mini-Splits (Non-Ducted) | DLFSHBH24XAK | 23000 | 1.92 | 12.5 | 21.5 | 11.5 | 250 | 480
206361878 | Mini/Multi Split | DAY & NIGHT | DLCSRBH12AAJ | Mini-Splits (Non-Ducted) | DLFSHBH12XAJ | 12000 | 1 | 12.5 | 22 | 11.5 | 250 | 250
206361879 | Mini/Multi Split | DAY & NIGHT | DLCSRBH09AAK | Mini-Splits (Non-Ducted) | DLFSHBH09XAK | 9000 | 0.75 | 15.8 | 25.5 | 12.5 | 250 | 187.5
206361880 | Mini/Multi Split | DAY & NIGHT | DLCSRBH12AAK | Mini-Splits (Non-Ducted) | DLFSHBH12XAK | 12000 | 1 | 13 | 22 | 12.7 | 250 | 250
206361881 | Mini/Multi Split | DAY & NIGHT | DLCSRBH18AAK | Mini-Splits (Non-Ducted) | DLFSHBH18XAK | 18000 | 1.5 | 13 | 21.5 | 11 | 250 | 375
206361882 | Mini/Multi Split | DAY & NIGHT | DLCSRBH24AAK | Mini-Splits (Non-Ducted) | DLFSHBH24XAK | 23000 | 1.92 | 12.5 | 21.5 | 11.5 | 250 | 480
206361883 | Mini/Multi Split | HEIL | DLCSRBH12AAJ | Mini-Splits (Non-Ducted) | DLFSHBH12XAJ | 12000 | 1 | 12.5 | 22 | 11.5 | 250 | 250
206361884 | Mini/Multi Split | HEIL | DLCSRBH09AAK | Mini-Splits (Non-Ducted) | DLFSHBH09XAK | 9000 | 0.75 | 15.8 | 25.5 | 12.5 | 250 | 187.5
206361885 | Mini/Multi Split | HEIL | DLCSRBH12AAK | Mini-Splits (Non-Ducted) | DLFSHBH12XAK | 12000 | 1 | 13 | 22 | 12.7 | 250 | 250
206361886 | Mini/Multi Split | HEIL | DLCSRBH18AAK | Mini-Splits (Non-Ducted) | DLFSHBH18XAK | 18000 | 1.5 | 13 | 21.5 | 11 | 250 | 375
206361887 | Mini/Multi Split | HEIL | DLCSRBH24AAK | Mini-Splits (Non-Ducted) | DLFSHBH24XAK | 23000 | 1.92 | 12.5 | 21.5 | 11.5 | 250 | 480
206361888 | Mini/Multi Split | KEEPRITE | DLCSRBH12AAJ | Mini-Splits (Non-Ducted) | DLFSHBH12XAJ | 12000 | 1 | 12.5 | 22 | 11.5 | 250 | 250
206361889 | Mini/Multi Split | KEEPRITE | DLCSRBH09AAK | Mini-Splits (Non-Ducted) | DLFSHBH09XAK | 9000 | 0.75 | 15.8 | 25.5 | 12.5 | 250 | 187.5
206361890 | Mini/Multi Split | KEEPRITE | DLCSRBH12AAK | Mini-Splits (Non-Ducted) | DLFSHBH12XAK | 12000 | 1 | 13 | 22 | 12.7 | 250 | 250
206361891 | Mini/Multi Split | KEEPRITE | DLCSRBH18AAK | Mini-Splits (Non-Ducted) | DLFSHBH18XAK | 18000 | 1.5 | 13 | 21.5 | 11 | 250 | 375
206361892 | Mini/Multi Split | KEEPRITE | DLCSRBH24AAK | Mini-Splits (Non-Ducted) | DLFSHBH24XAK | 23000 | 1.92 | 12.5 | 21.5 | 11.5 | 250 | 480
206361893 | Mini/Multi Split | KENMORE | DLCSRBH12AAJ | Mini-Splits (Non-Ducted) | DLFSHBH12XAJ | 12000 | 1 | 12.5 | 22 | 11.5 | 250 | 250
206361894 | Mini/Multi Split | KENMORE | DLCSRBH09AAK | Mini-Splits (Non-Ducted) | DLFSHBH09XAK | 9000 | 0.75 | 15.8 | 25.5 | 12.5 | 250 | 187.5
206361895 | Mini/Multi Split | KENMORE | DLCSRBH12AAK | Mini-Splits (Non-Ducted) | DLFSHBH12XAK | 12000 | 1 | 13 | 22 | 12.7 | 250 | 250
206361896 | Mini/Multi Split | KENMORE | DLCSRBH18AAK | Mini-Splits (Non-Ducted) | DLFSHBH18XAK | 18000 | 1.5 | 13 | 21.5 | 11 | 250 | 375
206361897 | Mini/Multi Split | KENMORE | DLCSRBH24AAK | Mini-Splits (Non-Ducted) | DLFSHBH24XAK | 23000 | 1.92 | 12.5 | 21.5 | 11.5 | 250 | 480
206361898 | Mini/Multi Split | MIDEA | DLCSRBH12AAJ | Mini-Splits (Non-Ducted) | DLFSHBH12XAJ | 12000 | 1 | 12.5 | 22 | 11.5 | 250 | 250
206361899 | Mini/Multi Split | MIDEA | DLCSRBH09AAK | Mini-Splits (Non-Ducted) | DLFSHBH09XAK | 9000 | 0.75 | 15.8 | 25.5 | 12.5 | 250 | 187.5
206361900 | Mini/Multi Split | MIDEA | DLCSRBH12AAK | Mini-Splits (Non-Ducted) | DLFSHBH12XAK | 12000 | 1 | 13 | 22 | 12.7 | 250 | 250
206361901 | Mini/Multi Split | MIDEA | DLCSRBH18AAK | Mini-Splits (Non-Ducted) | DLFSHBH18XAK | 18000 | 1.5 | 13 | 21.5 | 11 | 250 | 375
206361902 | Mini/Multi Split | MIDEA | DLCSRBH24AAK | Mini-Splits (Non-Ducted) | DLFSHBH24XAK | 23000 | 1.92 | 12.5 | 21.5 | 11.5 | 250 | 480
206361903 | Mini/Multi Split | TEMPSTAR | DLCSRBH12AAJ | Mini-Splits (Non-Ducted) | DLFSHBH12XAJ | 12000 | 1 | 12.5 | 22 | 11.5 | 250 | 250
206361904 | Mini/Multi Split | TEMPSTAR | DLCSRBH09AAK | Mini-Splits (Non-Ducted) | DLFSHBH09XAK | 9000 | 0.75 | 15.8 | 25.5 | 12.5 | 250 | 187.5
206361905 | Mini/Multi Split | TEMPSTAR | DLCSRBH12AAK | Mini-Splits (Non-Ducted) | DLFSHBH12XAK | 12000 | 1 | 13 | 22 | 12.7 | 250 | 250
206361906 | Mini/Multi Split | TEMPSTAR | DLCSRBH18AAK | Mini-Splits (Non-Ducted) | DLFSHBH18XAK | 18000 | 1.5 | 13 | 21.5 | 11 | 250 | 375
206361907 | Mini/Multi Split | TEMPSTAR | DLCSRBH24AAK | Mini-Splits (Non-Ducted) | DLFSHBH24XAK | 23000 | 1.92 | 12.5 | 21.5 | 11.5 | 250 | 480
206361908 | Mini/Multi Split | SMART COMFORT | DLCSRBH12AAJ | Mini-Splits (Non-Ducted) | DLFSHBH12XAJ | 12000 | 1 | 12.5 | 22 | 11.5 | 250 | 250
206361909 | Mini/Multi Split | SMART COMFORT | DLCSRBH09AAK | Mini-Splits (Non-Ducted) | DLFSHBH09XAK | 9000 | 0.75 | 15.8 | 25.5 | 12.5 | 250 | 187.5
206361910 | Mini/Multi Split | SMART COMFORT | DLCSRBH12AAK | Mini-Splits (Non-Ducted) | DLFSHBH12XAK | 12000 | 1 | 13 | 22 | 12.7 | 250 | 250
206361911 | Mini/Multi Split | SMART COMFORT | DLCSRBH18AAK | Mini-Splits (Non-Ducted) | DLFSHBH18XAK | 18000 | 1.5 | 13 | 21.5 | 11 | 250 | 375
206361912 | Mini/Multi Split | SMART COMFORT | DLCSRBH24AAK | Mini-Splits (Non-Ducted) | DLFSHBH24XAK | 23000 | 1.92 | 12.5 | 21.5 | 11.5 | 250 | 480
206361913 | Mini/Multi Split | AIRQUEST | DLCSRBH12AAJ | Mini-Splits (Non-Ducted) | DLFSHBH12XAJ | 12000 | 1 | 12.5 | 22 | 11.5 | 250 | 250
206361914 | Mini/Multi Split | AIRQUEST | DLCSRBH09AAK | Mini-Splits (Non-Ducted) | DLFSHBH09XAK | 9000 | 0.75 | 15.8 | 25.5 | 12.5 | 250 | 187.5
206361915 | Mini/Multi Split | AIRQUEST | DLCSRBH12AAK | Mini-Splits (Non-Ducted) | DLFSHBH12XAK | 12000 | 1 | 13 | 22 | 12.7 | 250 | 250
206361916 | Mini/Multi Split | AIRQUEST | DLCSRBH18AAK | Mini-Splits (Non-Ducted) | DLFSHBH18XAK | 18000 | 1.5 | 13 | 21.5 | 11 | 250 | 375
206361917 | Mini/Multi Split | AIRQUEST | DLCSRBH24AAK | Mini-Splits (Non-Ducted) | DLFSHBH24XAK | 23000 | 1.92 | 12.5 | 21.5 | 11.5 | 250 | 480
206328078 | Mini/Multi Split | Mitsubishi Electric | SUZ-KA09NAHZ | Mini-Splits (Non-Ducted) | NTXUKS09A112AA | 9000 | 0.75 | 12.5 | 18.9 | 11 | 250 | 187.5
206328080 | Mini/Multi Split | Mitsubishi Electric | SUZ-KA12NAHZ | Mini-Splits (Non-Ducted) | NTXUKS12A112AA | 12000 | 1 | 12.7 | 19 | 10.2 | 250 | 250
206328081 | Mini/Multi Split | Mitsubishi Electric | SUZ-KA18NAHZ | Mini-Splits (Non-Ducted) | NTXUKS18A112AA | 16700 | 1.39 | 12.5 | 18.8 | 10 | 250 | 347.5
206328094 | Mini/Multi Split | Mitsubishi Electric | SUZ-KA09NAHZ | Mini-Splits (Non-Ducted) | NTXCKS09A112AA | 9000 | 0.75 | 15 | 20.2 | 10 | 250 | 187.5
206328096 | Mini/Multi Split | Mitsubishi Electric | SUZ-KA12NAHZ | Mini-Splits (Non-Ducted) | NTXCKS12A112AA | 12000 | 1 | 12.7 | 20.3 | 10 | 250 | 250
206328104 | Mini/Multi Split | Mitsubishi Electric | SUZ-KA09NAHZ | Mini-Splits (Non-Ducted) | NAXUKS09A112AA | 9000 | 0.75 | 12.5 | 18.9 | 11 | 250 | 187.5
206328105 | Mini/Multi Split | Mitsubishi Electric | SUZ-KA12NAHZ | Mini-Splits (Non-Ducted) | NAXUKS12A112AA | 12000 | 1 | 12.7 | 19 | 10.2 | 250 | 250
206328107 | Mini/Multi Split | Mitsubishi Electric | SUZ-KA18NAHZ | Mini-Splits (Non-Ducted) | NAXUKS18A112AA | 16700 | 1.39 | 12.5 | 18.8 | 10 | 250 | 347.5
206328114 | Mini/Multi Split | Mitsubishi Electric | SUZ-KA09NAHZ | Mini-Splits (Non-Ducted) | NAXCKS09A112AA | 9000 | 0.75 | 15 | 20.2 | 10 | 250 | 187.5
206328116 | Mini/Multi Split | Mitsubishi Electric | SUZ-KA12NAHZ | Mini-Splits (Non-Ducted) | NAXCKS12A112AA | 12000 | 1 | 12.7 | 20.3 | 10 | 250 | 250
206328151 | Mini/Multi Split | Trane / Mitsubishi Electric | NTXSKH12A112AA | Mini-Splits (Non-Ducted) | SLZ-KF12NA | 12000 | 1 | 12.7 | 20.3 | 10 | 250 | 250
206328160 | Mini/Multi Split | American Standard / Mitsubishi Electric | NAXSKH09A112AA | Mini-Splits (Non-Ducted) | SLZ-KF09NA | 9000 | 0.75 | 15 | 20.2 | 10 | 250 | 187.5
206328161 | Mini/Multi Split | American Standard / Mitsubishi Electric | NAXSKH12A112AA | Mini-Splits (Non-Ducted) | SLZ-KF12NA | 12000 | 1 | 12.7 | 20.3 | 10 | 250 | 250
206328171 | Mini/Multi Split | American Standard / Mitsubishi Electric | NAXSKH09A112AA | Mini-Splits (Non-Ducted) | MLZ-KP09NA | 9000 | 0.75 | 12.5 | 18.9 | 11 | 250 | 187.5
206328172 | Mini/Multi Split | American Standard / Mitsubishi Electric | NAXSKH12A112AA | Mini-Splits (Non-Ducted) | MLZ-KP12NA | 12000 | 1 | 12.7 | 19 | 10.2 | 250 | 250
206328173 | Mini/Multi Split | American Standard / Mitsubishi Electric | NAXSKH18A112AA | Mini-Splits (Non-Ducted) | MLZ-KP18NA | 16700 | 1.39 | 12.5 | 18.8 | 10 | 250 | 347.5
206328188 | Mini/Multi Split | American Standard / Mitsubishi Electric | NAXSKH09A112AA | Mini-Splits (Non-Ducted) | NTXCKS09A112AA | 9000 | 0.75 | 15 | 20.2 | 10 | 250 | 187.5
206328190 | Mini/Multi Split | American Standard / Mitsubishi Electric | NAXSKH12A112AA | Mini-Splits (Non-Ducted) | NTXCKS12A112AA | 12000 | 1 | 12.7 | 20.3 | 10 | 250 | 250
206328202 | Mini/Multi Split | American Standard / Mitsubishi Electric | NAXSKH09A112AA | Mini-Splits (Non-Ducted) | NTXUKS09A112AA | 9000 | 0.75 | 12.5 | 18.9 | 11 | 250 | 187.5
206328204 | Mini/Multi Split | American Standard / Mitsubishi Electric | NAXSKH12A112AA | Mini-Splits (Non-Ducted) | NTXUKS12A112AA | 12000 | 1 | 12.7 | 19 | 10.2 | 250 | 250
206328205 | Mini/Multi Split | American Standard / Mitsubishi Electric | NAXSKH18A112AA | Mini-Splits (Non-Ducted) | NTXUKS18A112AA | 16700 | 1.39 | 12.5 | 18.8 | 10 | 250 | 347.5
206330118 | Mini/Multi Split | MDV | MOX230-09HFN1-MW5W | Mini-Splits (Non-Ducted) | MCA3U-09HRFN1-M(C) | 9000 | 0.75 | 13 | 20 | 10.5 | 250 | 187.5
206330119 | Mini/Multi Split | MDV | MOX230-12HFN1-MV5W | Mini-Splits (Non-Ducted) | MCA3U-12HRFN1-M(C) | 12000 | 1 | 14 | 22 | 10.6 | 250 | 250
206330120 | Mini/Multi Split | MDV | MOD33-24HFN1-MT0W | Mini-Splits (Non-Ducted) | MUEU-24HRFN1-M(C) | 24000 | 2 | 12.5 | 20 | 11.2 | 250 | 500
206330122 | Mini/Multi Split | MDV | MOX330-09HFN1-MY5W | Mini-Splits (Non-Ducted) | MCA3U-09HRFN1-M(C) | 9000 | 0.75 | 13 | 20.5 | 10.8 | 250 | 187.5
206330125 | Mini/Multi Split | MDV | MOX230-12HFN1-MV5W | Mini-Splits (Non-Ducted) | MFAU-12HRFN1-M(C) | 12000 | 1 | 13 | 21.5 | 10 | 250 | 250
206330126 | Mini/Multi Split | MDV | MOX330-12HFN1-MW5W | Mini-Splits (Non-Ducted) | MCA3U-12HRFN1-M(C) | 12000 | 1 | 12.7 | 21.5 | 10.6 | 250 | 250
206330128 | Mini/Multi Split | MDV | MOX330-12HFN1-MW5W | Mini-Splits (Non-Ducted) | MFAU-12HRFN1-M(C) | 12000 | 1 | 13 | 23 | 11.5 | 250 | 250
206330130 | Mini/Multi Split | MDV | MOX430-17HFN1-MT0W | Mini-Splits (Non-Ducted) | MUEU-18HRFN1-M(C) | 17000 | 1.42 | 12.5 | 20.2 | 10.6 | 250 | 355
206330131 | Mini/Multi Split | MDV | MOX430-17HFN1-MT0W | Mini-Splits (Non-Ducted) | MCA3U-18HRFN1-M(C) | 16000 | 1.33 | 12.5 | 20 | 10.3 | 250 | 332.5
206330132 | Mini/Multi Split | MDV | MOD33-24HFN1-MT0W | Mini-Splits (Non-Ducted) | MCDU-24HRFN1-M(C) | 24000 | 2 | 12.5 | 20.3 | 10.6 | 250 | 500
206330207 | Mini/Multi Split | INNOVAIR | EIN10H2V32(O) | Mini-Splits (Non-Ducted) | EIN10H2V32(I) | 9000 | 0.75 | 16.5 | 38 | 15 | 250 | 187.5
206330208 | Mini/Multi Split | INNOVAIR | EIN13H2V32(O) | Mini-Splits (Non-Ducted) | EIN13H2V32(I) | 12000 | 1 | 15.3 | 30.5 | 14 | 250 | 250
206330209 | Mini/Multi Split | INNOVAIR | EIN18H2V32(O) | Mini-Splits (Non-Ducted) | EIN18H2V32(I) | 18000 | 1.5 | 13.5 | 24.5 | 12 | 250 | 375
206330210 | Mini/Multi Split | INNOVAIR | EIN24H2V32(O) | Mini-Splits (Non-Ducted) | EIN24H2V32(I) | 22000 | 1.83 | 13 | 21.5 | 12 | 250 | 457.5
206331351 | Mini/Multi Split | Trane / Mitsubishi Electric | NTXSKH09A112AA | Mini-Splits (Non-Ducted) | SLZ-KF09NA | 9000 | 0.75 | 15 | 20.2 | 10 | 250 | 187.5
206335348 | Mini/Multi Split | GREE | MULTIE24HP230V1AO | Non-Ducted Indoor Units |  | 24000 | 2 | 12.5 | 23 | 10 | 250 | 500
206335352 | Mini/Multi Split | GREE | GWH24AGE-D3DNA1A/O | Mini-Splits (Non-Ducted) | GWH24AGE-D3DN***/I | 22000 | 1.83 | 13 | 23 | 11 | 250 | 457.5
206346128 | Mini/Multi Split | ZEPHYR | ZE-18M222SCO | Non-Ducted Indoor Units |  | 18000 | 1.5 | 12.5 | 22 | 11 | 250 | 375
206346130 | Mini/Multi Split | ZEPHYR | ZE-24M322SCO | Non-Ducted Indoor Units |  | 24000 | 2 | 12.5 | 22 | 11 | 250 | 500
206346136 | Mini/Multi Split | AZUR | AZ-24M322SCO | Non-Ducted Indoor Units |  | 24000 | 2 | 12.5 | 22 | 11 | 250 | 500
206347232 | Mini/Multi Split | HISENSE | AS-12UW3SXADL | Mini-Splits (Non-Ducted) | AS-12UW3SXADL | 12000 | 1 | 15.4 | 25 | 12 | 250 | 250
206347235 | Mini/Multi Split | HISENSE | AST-09UW3SVEDC01 | Mini-Splits (Non-Ducted) | AST-09UW3SVEDC01 | 9000 | 0.75 | 13.7 | 22.5 | 10.7 | 250 | 187.5
206347236 | Mini/Multi Split | HISENSE | AST-07UW3SVEDC01 | Mini-Splits (Non-Ducted) | AST-07UW3SVEDC01 | 9000 | 0.75 | 13.7 | 22.5 | 10.7 | 250 | 187.5
206347237 | Mini/Multi Split | HISENSE | AST-12UW3SXEDL01 | Mini-Splits (Non-Ducted) | AST-12UW3SXEDL01 | 12000 | 1 | 13 | 22 | 10.5 | 250 | 250
206347238 | Mini/Multi Split | HISENSE | AST-18UW3SBBDC00 | Mini-Splits (Non-Ducted) | AST-18UW3SBBDC00 | 18000 | 1.5 | 13 | 23.3 | 11.6 | 250 | 375
206347239 | Mini/Multi Split | HISENSE | AST-18UW3SBBDL00 | Mini-Splits (Non-Ducted) | AST-18UW3SBBDL00 | 18000 | 1.5 | 13 | 23.3 | 11.6 | 250 | 375
206347268 | Mini/Multi Split | AZUR | AZ-36M422SCO | Non-Ducted Indoor Units |  | 32000 | 2.67 | 12.5 | 21 | 11 | 250 | 667.5
206347270 | Mini/Multi Split | ZEPHYR | ZE-36M422SCO | Non-Ducted Indoor Units |  | 32000 | 2.67 | 12.5 | 21 | 11 | 250 | 667.5
206347275 | Mini/Multi Split | FUJITSU | AOU48RLAVM4 | Non-Ducted Indoor Units |  | 48000 | 4 | 12.5 | 19.8 | 11.1 | 250 | 1000
206347277 | Mini/Multi Split | FUJITSU | AOU36RLAVM4 | Non-Ducted Indoor Units |  | 36000 | 3 | 13.3 | 19 | 11.5 | 250 | 750
206347301 | Mini/Multi Split | FUJITSU | AOU36RLAVM4 | Mixed Ducted and Non-Ducted Indoor Units |  | 36000 | 3 | 12.9 | 18 | 10.75 | 250 | 750
206347314 | Mini/Multi Split | VALIEV | VWSM-12IR410AHS21L | Mini-Splits (Non-Ducted) | VWSM-12IR410AHS21L | 12000 | 1 | 12.5 | 21.5 | 11.2 | 250 | 250
206347315 | Mini/Multi Split | KERR | A-KMH09SU-1 | Mini-Splits (Non-Ducted) | B-KMH09CU-1 | 9000 | 0.75 | 13 | 20 | 10.8 | 250 | 187.5
206347316 | Mini/Multi Split | KERR | A-KMH12SU-1 | Mini-Splits (Non-Ducted) | B-KMH12CU-1 | 12000 | 1 | 12.5 | 19.5 | 10.6 | 250 | 250
206347317 | Mini/Multi Split | KERR | A-KMH18SU-1A | Mini-Splits (Non-Ducted) | B-KMH18CU-1 | 16000 | 1.33 | 12.5 | 20 | 10.3 | 250 | 332.5
206347319 | Mini/Multi Split | KERR | A-KMH12SU-1 | Mini-Splits (Non-Ducted) | B-KMH12FU-1 | 12000 | 1 | 12.5 | 19.4 | 10.5 | 250 | 250
206347322 | Mini/Multi Split | KERR | A-KMH18SU-1A | Mini-Splits (Non-Ducted) | B-KMH18UU-1 | 17000 | 1.42 | 12.5 | 20.2 | 10.6 | 250 | 355
206348134 | Mini/Multi Split | CARRIER | 38MARBQ12AA1 | Mini-Splits (Non-Ducted) | 40MAHBQ12XA1 | 12000 | 1 | 13 | 23 | 11.6 | 250 | 250
206348135 | Mini/Multi Split | CARRIER | 38MARBQ09AA3 | Mini-Splits (Non-Ducted) | 40MAHBQ09XA3 | 9000 | 0.75 | 16.2 | 28.1 | 13 | 250 | 187.5
206348136 | Mini/Multi Split | CARRIER | 38MARBQ12AA3 | Mini-Splits (Non-Ducted) | 40MAHBQ12XA3 | 12000 | 1 | 14 | 25.5 | 13 | 250 | 250
206348137 | Mini/Multi Split | CARRIER | 38MARBQ18AA3 | Mini-Splits (Non-Ducted) | 40MAHBQ18XA3 | 18000 | 1.5 | 12.5 | 21.5 | 13 | 250 | 375
206348138 | Mini/Multi Split | CARRIER | 38MARBQ24AA3 | Mini-Splits (Non-Ducted) | 40MAHBQ24XA3 | 24000 | 2 | 13 | 21.5 | 12 | 250 | 500
206348141 | Mini/Multi Split | BRYANT | 38MARBQ12AA1 | Mini-Splits (Non-Ducted) | 619AHBQ12XA1 | 12000 | 1 | 13 | 23 | 11.6 | 250 | 250
206348142 | Mini/Multi Split | BRYANT | 38MARBQ09AA3 | Mini-Splits (Non-Ducted) | 619AHBQ09XA3 | 9000 | 0.75 | 16.2 | 28.1 | 13 | 250 | 187.5
206348143 | Mini/Multi Split | BRYANT | 38MARBQ12AA3 | Mini-Splits (Non-Ducted) | 619AHBQ12XA3 | 12000 | 1 | 14 | 25.5 | 13 | 250 | 250
206348144 | Mini/Multi Split | BRYANT | 38MARBQ18AA3 | Mini-Splits (Non-Ducted) | 619AHBQ18XA3 | 18000 | 1.5 | 12.5 | 21.5 | 13 | 250 | 375
206348145 | Mini/Multi Split | BRYANT | 38MARBQ24AA3 | Mini-Splits (Non-Ducted) | 619AHBQ24XA3 | 24000 | 2 | 13 | 21.5 | 12 | 250 | 500
206348270 | Mini/Multi Split | BEXTAIR | YS25A-09HRN1 | Mini-Splits (Non-Ducted) | YS25A-09HRN1 | 9000 | 0.75 | 14.5 | 25 | 11.2 | 250 | 187.5
206348271 | Mini/Multi Split | BEXTAIR | YS25A-12HRN1 | Mini-Splits (Non-Ducted) | YS25A-12HRN1 | 12000 | 1 | 13 | 22.5 | 12 | 250 | 250
206348272 | Mini/Multi Split | BEXTAIR | YS25A-18HRN1 | Mini-Splits (Non-Ducted) | YS25A-18HRN1 | 17000 | 1.42 | 12.5 | 20 | 10.3 | 250 | 355
206348273 | Mini/Multi Split | BEXTAIR | YS25A-24HRN1 | Mini-Splits (Non-Ducted) | YS25A-24HRN1 | 24000 | 2 | 13 | 20.5 | 11.5 | 250 | 500
206221495 | Mini/Multi Split | RUUD | ROSH12AHWJ | Mini-Splits (Non-Ducted) | UIWH12AHWJ | 12000 | 1 | 15.2 | 29.3 | 14 | 250 | 250
206221496 | Mini/Multi Split | RUUD | ROSH15AHWJ | Mini-Splits (Non-Ducted) | UIWH15AHWJ | 14500 | 1.21 | 13.9 | 25.3 | 13.4 | 250 | 302.5
206221497 | Mini/Multi Split | RUUD | ROSH09AHWJ | Mini-Splits (Non-Ducted) | UIWH09AHWJ | 9000 | 0.75 | 18 | 33 | 14.2 | 250 | 187.5
206221499 | Mini/Multi Split | RUUD | ROSH18AXFWJ | Mini-Splits (Non-Ducted) | UIWH18AVFJ | 18000 | 1.5 | 13.3 | 20 | 10.5 | 250 | 375
206221500 | Mini/Multi Split | RUUD | ROSH24AXFWJ | Mini-Splits (Non-Ducted) | UIWH24AVFJ | 22000 | 1.83 | 12.5 | 19.5 | 10.6 | 250 | 457.5
206221502 | Mini/Multi Split | RUUD | ROSH09AHHJ | Mini-Splits (Non-Ducted) | UIWH09AHWJ | 9000 | 0.75 | 18 | 33 | 14 | 250 | 187.5
206221503 | Mini/Multi Split | RUUD | ROSH12AHHJ | Mini-Splits (Non-Ducted) | UIWH12AHWJ | 12000 | 1 | 15.2 | 29.3 | 13.8 | 250 | 250
206221504 | Mini/Multi Split | RUUD | ROSH15AHHJ | Mini-Splits (Non-Ducted) | UIWH15AHWJ | 14500 | 1.21 | 13.9 | 25.3 | 13.3 | 250 | 302.5
206221505 | Mini/Multi Split | RUUD | ROSH18AHXHJ | Mini-Splits (Non-Ducted) | UIWH18AVFJ | 18000 | 1.5 | 13.3 | 20 | 10.4 | 250 | 375
206221506 | Mini/Multi Split | RUUD | ROSH24AHXHJ | Mini-Splits (Non-Ducted) | UIWH24AVFJ | 22000 | 1.83 | 12.5 | 19.5 | 10.5 | 250 | 457.5
206221507 | Mini/Multi Split | RUUD | ROSH30AHXHJ | Mini-Splits (Non-Ducted) | UIWH30AVFJ | 30000 | 2.5 | 12.5 | 18.7 | 11.8 | 250 | 625
206221508 | Mini/Multi Split | RUUD | ROSH09AFFHJ | Mini-Splits (Non-Ducted) | RIFH09AVFJ | 9000 | 0.75 | 16 | 26 | 12.4 | 250 | 187.5
206221509 | Mini/Multi Split | RUUD | ROSH12AFFHJ | Mini-Splits (Non-Ducted) | RIFH12AVFJ | 12000 | 1 | 13.1 | 22.7 | 11.3 | 250 | 250
206221510 | Mini/Multi Split | RUUD | ROSH15AFFHJ | Mini-Splits (Non-Ducted) | RIFH15AVFJ | 14200 | 1.18 | 12.5 | 20.3 | 11 | 250 | 295
206221511 | Mini/Multi Split | RUUD | ROSH09AFFJ | Mini-Splits (Non-Ducted) | RIFH09AVFJ | 9000 | 0.75 | 16 | 26 | 12.6 | 250 | 187.5
206221512 | Mini/Multi Split | RUUD | ROSH12AFFJ | Mini-Splits (Non-Ducted) | RIFH12AVFJ | 12000 | 1 | 13.1 | 22.7 | 11.6 | 250 | 250
206221513 | Mini/Multi Split | RUUD | ROSH15AFFJ | Mini-Splits (Non-Ducted) | RIFH15AVFJ | 14200 | 1.18 | 12.5 | 20.3 | 11.2 | 250 | 295
206221517 | Mini/Multi Split | RUUD | ROSH09AFCJ | Mini-Splits (Non-Ducted) | RICH09AVFJ | 9000 | 0.75 | 14.5 | 24 | 13 | 250 | 187.5
206221518 | Mini/Multi Split | RUUD | ROSH12AFCJ | Mini-Splits (Non-Ducted) | RICH12AVFJ | 12000 | 1 | 12.8 | 21.9 | 12.2 | 250 | 250
206221520 | Mini/Multi Split | RUUD | ROMH18FXZHJ | Non-Ducted Indoor Units |  | 18000 | 1.5 | 13.5 | 21.5 | 10.3 | 250 | 375
206221523 | Mini/Multi Split | RUUD | ROMH24FXZHJ | Non-Ducted Indoor Units |  | 22000 | 1.83 | 13.3 | 20 | 10.3 | 250 | 457.5
206221526 | Mini/Multi Split | RUUD | ROMH36FXZHJ | Non-Ducted Indoor Units |  | 35200 | 2.93 | 13 | 20 | 10.3 | 250 | 732.5
206221538 | Mini/Multi Split | RUUD | ROSH18VGSN | Mini-Splits (Non-Ducted) | RICH18AXCJ | 18000 | 1.5 | 13.4 | 21.4 | 10.9 | 250 | 375
206221539 | Mini/Multi Split | RUUD | ROSH24VGSN | Mini-Splits (Non-Ducted) | RICH24AXCJ | 24000 | 2 | 12.8 | 20 | 10.8 | 250 | 500
206221543 | Mini/Multi Split | LG | LMU180HV | Non-Ducted Indoor Units |  | 18000 | 1.5 | 13.5 | 22.5 | 11 | 250 | 375
206221544 | Mini/Multi Split | LG | LMU240HV | Non-Ducted Indoor Units |  | 23600 | 1.97 | 13.5 | 22.5 | 11 | 250 | 492.5
206221550 | Mini/Multi Split | LG | LMU180HV | Mixed Ducted and Non-Ducted Indoor Units |  | 17600 | 1.47 | 13 | 20.5 | 10.3 | 250 | 367.5
206221552 | Mini/Multi Split | LG | LMU240HV | Mixed Ducted and Non-Ducted Indoor Units |  | 22800 | 1.9 | 13 | 20.5 | 10.4 | 250 | 475
206221553 | Mini/Multi Split | BLUERIDGE | BMKH18M23UH | Non-Ducted Indoor Units |  | 18000 | 1.5 | 12.5 | 23 | 10.5 | 250 | 375
206221554 | Mini/Multi Split | BLUERIDGE | BMKH24M23UH | Non-Ducted Indoor Units |  | 22000 | 1.83 | 12.5 | 23 | 10.5 | 250 | 457.5
206222997 | Mini/Multi Split | American Standard / Mitsubishi Electric | ASUZH0241HA10NA | Mini-Splits (Non-Ducted) | APLA0A0241EA70A | 24000 | 2 | 14.05 | 21.5 | 11.3 | 250 | 500
206222999 | Mini/Multi Split | American Standard / Mitsubishi Electric | ASUZH0361KA00NA | Mini-Splits (Non-Ducted) | APLA0A0361EA70A | 36000 | 3 | 13 | 20 | 10.4 | 250 | 750
206223004 | Mini/Multi Split | Mitsubishi Electric | PUZ-HA24NHA1 | Mini-Splits (Non-Ducted) | PLA-A24EA7 | 24000 | 2 | 14 | 21.5 | 11.3 | 250 | 500
206223006 | Mini/Multi Split | Mitsubishi Electric | PUZ-HA36NKA | Mini-Splits (Non-Ducted) | PLA-A18EA7PLA-A18EA7 | 36000 | 3 | 12.9 | 20 | 11.2 | 250 | 750
206223014 | Mini/Multi Split | Trane / Mitsubishi Electric | TRUZH0241HA10NA | Mini-Splits (Non-Ducted) | TPLA0A0241EA70A | 24000 | 2 | 14.05 | 21.5 | 11.3 | 250 | 500
206223016 | Mini/Multi Split | Trane / Mitsubishi Electric | TRUZH0361KA00NA | Mini-Splits (Non-Ducted) | TPLA0A0361EA70A | 36000 | 3 | 13 | 20 | 10.4 | 250 | 750
206223018 | Mini/Multi Split | American Standard / Mitsubishi Electric | ASUZH0241HA10NA | Mini-Splits (Non-Ducted) | APLA0A0121EA70AAPLA0A0121EA70A | 24000 | 2 | 14.2 | 21.5 | 11.3 | 250 | 500
206223019 | Mini/Multi Split | American Standard / Mitsubishi Electric | ASUZH0241HA10NA | Mini-Splits (Non-Ducted) | APKA0A0241KA70A | 24000 | 2 | 12.65 | 19.5 | 10.6 | 250 | 500
206223020 | Mini/Multi Split | American Standard / Mitsubishi Electric | ASUZH0241HA10NA | Mini-Splits (Non-Ducted) | APCA0A0241KA70A | 23000 | 1.92 | 12.5 | 18.5 | 10.3 | 250 | 480
206223032 | Mini/Multi Split | American Standard / Mitsubishi Electric | ASUZH0361KA00NA | Mini-Splits (Non-Ducted) | APCA0A0361KA70A | 34000 | 2.83 | 12.5 | 18 | 10.3 | 250 | 707.5
206223040 | Mini/Multi Split | Mitsubishi Electric | PUZ-HA24NHA1 | Mini-Splits (Non-Ducted) | PLA-A12EA7PLA-A12EA7 | 24000 | 2 | 14.2 | 21.5 | 11.3 | 250 | 500
206223041 | Mini/Multi Split | Mitsubishi Electric | PUZ-HA24NHA1 | Mini-Splits (Non-Ducted) | PKA-A24KA7 | 24000 | 2 | 12.65 | 19.5 | 10.6 | 250 | 500
206223042 | Mini/Multi Split | Mitsubishi Electric | PUZ-HA24NHA1 | Mini-Splits (Non-Ducted) | PCA-A24KA7 | 23000 | 1.92 | 12.5 | 18.5 | 10.3 | 250 | 480
206223055 | Mini/Multi Split | Mitsubishi Electric | PUZ-HA36NKA | Mini-Splits (Non-Ducted) | PCA-A36KA7 | 34000 | 2.83 | 12.5 | 18 | 10.3 | 250 | 707.5
206223067 | Mini/Multi Split | Trane / Mitsubishi Electric | TRUZH0241HA10NA | Mini-Splits (Non-Ducted) | TPLA0A0121EA70ATPLA0A0121EA70A | 24000 | 2 | 14.2 | 21.5 | 11.3 | 250 | 500
206223068 | Mini/Multi Split | Trane / Mitsubishi Electric | TRUZH0241HA10NA | Mini-Splits (Non-Ducted) | TPKA0A0241KA70A | 24000 | 2 | 12.65 | 19.5 | 10.6 | 250 | 500
206223069 | Mini/Multi Split | Trane / Mitsubishi Electric | TRUZH0241HA10NA | Mini-Splits (Non-Ducted) | TPCA0A0241KA70A | 23000 | 1.92 | 12.5 | 18.5 | 10.3 | 250 | 480
206223081 | Mini/Multi Split | Trane / Mitsubishi Electric | TRUZH0361KA00NA | Mini-Splits (Non-Ducted) | TPLA0A0181EA70ATPLA0A0181EA70A | 36000 | 3 | 12.9 | 20 | 11.2 | 250 | 750
206223084 | Mini/Multi Split | Trane / Mitsubishi Electric | TRUZH0361KA00NA | Mini-Splits (Non-Ducted) | TPCA0A0361KA70A | 34000 | 2.83 | 12.5 | 18 | 10.3 | 250 | 707.5
206223093 | Mini/Multi Split | Mitsubishi Electric | PUZ-HA36NKA | Mini-Splits (Non-Ducted) | PLA-A36EA7 | 36000 | 3 | 13 | 20 | 10.4 | 250 | 750
206223095 | Mini/Multi Split | American Standard / Mitsubishi Electric | ASUZH0361KA00NA | Mini-Splits (Non-Ducted) | APLA0A0181EA70AAPLA0A0181EA70A | 36000 | 3 | 12.9 | 20 | 11.2 | 250 | 750
206263449 | Mini/Multi Split | FUJITSU | AOUH09LMAH1 | Mini-Splits (Non-Ducted) | ASUH09LMAS | 9000 | 0.75 | 15.4 | 26.5 | 13 | 250 | 187.5
206263450 | Mini/Multi Split | FUJITSU | AOUH12LMAH1 | Mini-Splits (Non-Ducted) | ASUH12LMAS | 12000 | 1 | 12.5 | 23 | 12.5 | 250 | 250
206314672 | Mini/Multi Split | AIRGREEN | AG-09IR410AHS22L | Mini-Splits (Non-Ducted) | AG-09IR410AHS22L | 9000 | 0.75 | 15 | 25 | 10.5 | 250 | 187.5
206314673 | Mini/Multi Split | AIRGREEN | AG-12IR410AHS22L | Mini-Splits (Non-Ducted) | AG-12IR410AHS22L | 12000 | 1 | 12.5 | 21.5 | 11.2 | 250 | 250
206314674 | Mini/Multi Split | AIRGREEN | AG-09IR410AHS22 | Mini-Splits (Non-Ducted) | AG-09IR410AHS22 | 9000 | 0.75 | 14 | 22.8 | 10.5 | 250 | 187.5
206314676 | Mini/Multi Split | AIRGREEN | AG-18IR410AHS22 | Mini-Splits (Non-Ducted) | AG-18IR410AHS22 | 18000 | 1.5 | 13 | 21 | 10 | 250 | 375
206314677 | Mini/Multi Split | AIRGREEN | AG-24IR410AHS22 | Mini-Splits (Non-Ducted) | AG-24IR410AHS22 | 24000 | 2 | 12.5 | 20.5 | 10 | 250 | 500
206314678 | Mini/Multi Split | AIRGREEN | AG-MO18IR410AH | Non-Ducted Indoor Units |  | 17000 | 1.42 | 12.5 | 21.3 | 10 | 250 | 355
206315650 | Mini/Multi Split | DIYCOOL | ACIQ-27Z-HH-M3 | Non-Ducted Indoor Units |  | 28000 | 2.33 | 13 | 22 | 10.4 | 250 | 582.5
206315651 | Mini/Multi Split | DIYCOOL | ACIQ-36Z-HH-M4 | Non-Ducted Indoor Units |  | 36000 | 3 | 13.5 | 21.5 | 10.5 | 250 | 750
206315654 | Mini/Multi Split | ACIQ | ACIQ-27Z-HH-M3 | Non-Ducted Indoor Units |  | 28000 | 2.33 | 13 | 22 | 10.4 | 250 | 582.5
206315655 | Mini/Multi Split | ACIQ | ACIQ-36Z-HH-M4 | Non-Ducted Indoor Units |  | 36000 | 3 | 13.5 | 21.5 | 10.5 | 250 | 750
206315658 | Mini/Multi Split | 1HVAC | ACIQ-27Z-HH-M3 | Non-Ducted Indoor Units |  | 28000 | 2.33 | 13 | 22 | 10.4 | 250 | 582.5
206315659 | Mini/Multi Split | 1HVAC | ACIQ-36Z-HH-M4 | Non-Ducted Indoor Units |  | 36000 | 3 | 13.5 | 21.5 | 10.5 | 250 | 750
205975731 | Mini/Multi Split | Mitsubishi Electric | MUZ-FS06NA-U1 | Mini-Splits (Non-Ducted) | MSZ-FS06NA-U1 | 6000 | 0.5 | 19.05 | 33.1 | 13.49 | 250 | 125
205975732 | Mini/Multi Split | Mitsubishi Electric | MUZ-FS09NA-U1 | Mini-Splits (Non-Ducted) | MSZ-FS09NA-U1 | 9000 | 0.75 | 16.05 | 30.5 | 13.5 | 250 | 187.5
205975733 | Mini/Multi Split | Mitsubishi Electric | MUZ-FS12NA-U1 | Mini-Splits (Non-Ducted) | MSZ-FS12NA-U1 | 12000 | 1 | 13.8 | 26.1 | 12.5 | 250 | 250
205975734 | Mini/Multi Split | Mitsubishi Electric | MUZ-FS15NA-U1 | Mini-Splits (Non-Ducted) | MSZ-FS15NA-U1 | 14000 | 1.17 | 14 | 22.2 | 12.5 | 250 | 292.5
205975735 | Mini/Multi Split | Mitsubishi Electric | MUZ-FS18NA-U1 | Mini-Splits (Non-Ducted) | MSZ-FS18NA-U1 | 17200 | 1.43 | 12.5 | 21 | 12.5 | 250 | 357.5
205975736 | Mini/Multi Split | Mitsubishi Electric | MUZ-FS06NAH-U1 | Mini-Splits (Non-Ducted) | MSZ-FS06NA-U1 | 6000 | 0.5 | 19.05 | 33.1 | 12.5 | 250 | 125
205975737 | Mini/Multi Split | Mitsubishi Electric | MUZ-FS09NAH-U1 | Mini-Splits (Non-Ducted) | MSZ-FS09NA-U1 | 9000 | 0.75 | 16.05 | 30.5 | 12.5 | 250 | 187.5
205975738 | Mini/Multi Split | Mitsubishi Electric | MUZ-FS12NAH-U1 | Mini-Splits (Non-Ducted) | MSZ-FS12NA-U1 | 12000 | 1 | 13.8 | 26.1 | 12 | 250 | 250
205975739 | Mini/Multi Split | Mitsubishi Electric | MUZ-FS15NAH-U1 | Mini-Splits (Non-Ducted) | MSZ-FS15NA-U1 | 14000 | 1.17 | 14 | 22.2 | 12 | 250 | 292.5
205975740 | Mini/Multi Split | Mitsubishi Electric | MUZ-FS18NAH-U1 | Mini-Splits (Non-Ducted) | MSZ-FS18NA-U1 | 17200 | 1.43 | 12.5 | 21 | 12 | 250 | 357.5
205982975 | Mini/Multi Split | MAX-R | MAX-R 18K30 GR23 (OUT) | Mini-Splits (Non-Ducted) | MAX-R 18K30 GR23 (INT) | 18000 | 1.5 | 12.5 | 20 | 10.5 | 250 | 375
205982977 | Mini/Multi Split | MAX-R | MAX-R 12K30 GR23 (OUT) | Mini-Splits (Non-Ducted) | MAX-R 12K30 GR23 (INT) | 12000 | 1 | 12.5 | 22 | 11 | 250 | 250
205982979 | Mini/Multi Split | MAX-R | MAX-R 12K35 GR38 (OUT) | Mini-Splits (Non-Ducted) | MAX-R 12K35 GR38 (INT) | 12000 | 1 | 15.3 | 30.5 | 14 | 250 | 250
205982980 | Mini/Multi Split | MAX-R | MAX-R 18K35 GR38 (OUT) | Mini-Splits (Non-Ducted) | MAX-R 18K35 GR38 (INT) | 18000 | 1.5 | 13.5 | 24.5 | 12 | 250 | 375
205992985 | Mini/Multi Split | THERMOCORE SYSTEMS | T322S-H212-C | Mini-Splits (Non-Ducted) | T3-OS212-EC | 12000 | 1 | 14 | 21.5 | 10.5 | 250 | 250
205992986 | Mini/Multi Split | THERMOCORE SYSTEMS | T4HH23S-H212-C | Mini-Splits (Non-Ducted) | T3-OS212-EC | 12000 | 1 | 12.5 | 19.5 | 10.6 | 250 | 250
205992987 | Mini/Multi Split | THERMOCORE SYSTEMS | T321S-H218-C | Mini-Splits (Non-Ducted) | T3-OS218-EC | 16000 | 1.33 | 12.5 | 20 | 10.5 | 250 | 332.5
205992988 | Mini/Multi Split | THERMOCORE SYSTEMS | T325S-H109-C | Mini-Splits (Non-Ducted) | T325S-H109-E | 9000 | 0.75 | 15 | 25 | 10.5 | 250 | 187.5
205993844 | Mini/Multi Split | MDV | MOX230-12HFN1-BW0W | Mini-Splits (Non-Ducted) | MSEPB-12HRFN1-BW0W | 12000 | 1 | 13 | 23 | 11.6 | 250 | 250
205993845 | Mini/Multi Split | MDV | MOX330-09HFN1-MY5W | Mini-Splits (Non-Ducted) | MSEPB-09HRFN1-MY5W(GA) | 9000 | 0.75 | 16.2 | 28.1 | 13 | 250 | 187.5
205993846 | Mini/Multi Split | MDV | MOX330-12HFN1-MW5W | Mini-Splits (Non-Ducted) | MSEPB-12HRFN1-MW5W(GA) | 12000 | 1 | 14 | 25.5 | 13 | 250 | 250
205993851 | Mini/Multi Split | MDV | MOX230-12HFN1-BW0W | Mini-Splits (Non-Ducted) | MS11M-12HRFN1-BV0W | 12000 | 1 | 13 | 22 | 10 | 250 | 250
205993852 | Mini/Multi Split | MDV | MOX330-09HFN1-MY5W | Mini-Splits (Non-Ducted) | CS11M-09HRFN1-MX0W(A) | 9000 | 0.75 | 15.6 | 26.3 | 12.5 | 250 | 187.5
205993853 | Mini/Multi Split | MDV | MOX330-12HFN1-MW5W | Mini-Splits (Non-Ducted) | CS11M-12HRFN1-MU5W | 12000 | 1 | 13.5 | 24.5 | 12.5 | 250 | 250
205993854 | Mini/Multi Split | MDV | MOX430-17HFN1-MT0W | Mini-Splits (Non-Ducted) | MSEPC-18HRFN1-MU0W | 18000 | 1.5 | 12.5 | 21.5 | 13 | 250 | 375
205993855 | Mini/Multi Split | MDV | MOD30-24HFN1-MU0W | Mini-Splits (Non-Ducted) | MSEPD-24HRFN1-MU0W | 24000 | 2 | 13 | 21.5 | 12 | 250 | 500
206061619 | Mini/Multi Split | EMERSON QUIET KOOL | 21S-EACH9R2C | Mini-Splits (Non-Ducted) | 21S-EACH9R2W | 9000 | 0.75 | 13.7 | 22.5 | 10.7 | 250 | 187.5
206061620 | Mini/Multi Split | EMERSON QUIET KOOL | 21S-EACH12R2C | Mini-Splits (Non-Ducted) | 21S-EACH12R2W | 12000 | 1 | 13 | 22 | 10.5 | 250 | 250
206061622 | Mini/Multi Split | KARDA | 1PAMSHH24-SZO-20.5 | Mini-Splits (Non-Ducted) | 1KARDA24UVW | 24000 | 2 | 13 | 20.5 | 11.5 | 250 | 500
206061623 | Mini/Multi Split | KARDA | 1KARDA24SZO20.5 | Mini-Splits (Non-Ducted) | 1KARDA24UVW | 24000 | 2 | 13 | 20.5 | 11.5 | 250 | 500
206143035 | Mini/Multi Split | Hitachi | RAC-EH09WHLAB | Mini-Splits (Non-Ducted) | RAS-EH09PHLAB | 9000 | 0.75 | 12.5 | 19 | 11 | 250 | 187.5
206143036 | Mini/Multi Split | Hitachi | RAC-EH09WHLAE | Mini-Splits (Non-Ducted) | RAS-EH09RHLAE | 9000 | 0.75 | 12.5 | 19 | 11 | 250 | 187.5
206143041 | Mini/Multi Split | Hitachi | RAC-SH18WHLAE | Mini-Splits (Non-Ducted) | RAS-SH18RHLAE | 18000 | 1.5 | 12.5 | 22 | 11 | 250 | 375
206143042 | Mini/Multi Split | Hitachi | RAC-SH24WHLAE | Mini-Splits (Non-Ducted) | RAS-SH24RHLAE | 22000 | 1.83 | 12.5 | 20 | 11 | 250 | 457.5
206186275 | Mini/Multi Split | Hitachi | RAM-S18U2HLAE | Non-Ducted Indoor Units |  | 18000 | 1.5 | 12.5 | 22 | 10.3 | 250 | 375
206186276 | Mini/Multi Split | Hitachi | RAM-S36U4HLAE | Non-Ducted Indoor Units |  | 36000 | 3 | 12.5 | 20 | 10.5 | 250 | 750
206186277 | Mini/Multi Split | Hitachi | RAM-S42U5HLAE | Non-Ducted Indoor Units |  | 42000 | 3.5 | 12.5 | 23 | 10.8 | 250 | 875
206186278 | Mini/Multi Split | Hitachi | RAM-S24U3HLAE | Non-Ducted Indoor Units |  | 24000 | 2 | 12.5 | 20 | 10.5 | 250 | 500
206188242 | Mini/Multi Split | LENNOX | MPB012S4S-1P | Mini-Splits (Non-Ducted) | MFMA012S4-1P | 12000 | 1 | 13 | 20.5 | 10 | 250 | 250
206195809 | Mini/Multi Split | Trane / Mitsubishi Electric | NTXSPH06B112A* | Mini-Splits (Non-Ducted) | NTXWPH06B112AA | 6000 | 0.5 | 19.05 | 33.1 | 13.5 | 250 | 125
206195810 | Mini/Multi Split | Trane / Mitsubishi Electric | NTXSPH09B112A* | Mini-Splits (Non-Ducted) | NTXWPH09B112AA | 9000 | 0.75 | 16.05 | 30.5 | 13.5 | 250 | 187.5
206195811 | Mini/Multi Split | Trane / Mitsubishi Electric | NTXSPH12B112A* | Mini-Splits (Non-Ducted) | NTXWPH12B112AA | 12000 | 1 | 13.8 | 26.1 | 12.5 | 250 | 250
206195812 | Mini/Multi Split | Trane / Mitsubishi Electric | NTXSPH15B112A* | Mini-Splits (Non-Ducted) | NTXWPH15B112AA | 14000 | 1.17 | 14 | 22.2 | 12.5 | 250 | 292.5
206195813 | Mini/Multi Split | Trane / Mitsubishi Electric | NTXSPH18B112A* | Mini-Splits (Non-Ducted) | NTXWPH18B112AA | 17200 | 1.43 | 12.5 | 21 | 12.5 | 250 | 357.5
206195814 | Mini/Multi Split | Trane / Mitsubishi Electric | NTXSPB06B112A* | Mini-Splits (Non-Ducted) | NTXWPH06B112AA | 6000 | 0.5 | 19.05 | 33.1 | 12.5 | 250 | 125
206195815 | Mini/Multi Split | Trane / Mitsubishi Electric | NTXSPB09B112A* | Mini-Splits (Non-Ducted) | NTXWPH09B112AA | 9000 | 0.75 | 16.05 | 30.5 | 12.5 | 250 | 187.5
206195816 | Mini/Multi Split | Trane / Mitsubishi Electric | NTXSPB12B112A* | Mini-Splits (Non-Ducted) | NTXWPH12B112AA | 12000 | 1 | 13.8 | 26.1 | 12 | 250 | 250
206195817 | Mini/Multi Split | Trane / Mitsubishi Electric | NTXSPB15B112A* | Mini-Splits (Non-Ducted) | NTXWPH15B112AA | 14000 | 1.17 | 14 | 22.2 | 12 | 250 | 292.5
206195818 | Mini/Multi Split | Trane / Mitsubishi Electric | NTXSPB18B112A* | Mini-Splits (Non-Ducted) | NTXWPH18B112AA | 17200 | 1.43 | 12.5 | 21 | 12 | 250 | 357.5
206195819 | Mini/Multi Split | American Standard / Mitsubishi Electric | NAXSPH06B112A* | Mini-Splits (Non-Ducted) | NAXWPH06B112AA | 6000 | 0.5 | 19.05 | 33.1 | 13.5 | 250 | 125
206195820 | Mini/Multi Split | American Standard / Mitsubishi Electric | NAXSPH09B112A* | Mini-Splits (Non-Ducted) | NAXWPH09B112AA | 9000 | 0.75 | 16.05 | 30.5 | 13.5 | 250 | 187.5
206195821 | Mini/Multi Split | American Standard / Mitsubishi Electric | NAXSPH12B112A* | Mini-Splits (Non-Ducted) | NAXWPH12B112AA | 12000 | 1 | 13.8 | 26.1 | 12.5 | 250 | 250
206195822 | Mini/Multi Split | American Standard / Mitsubishi Electric | NAXSPH15B112A* | Mini-Splits (Non-Ducted) | NAXWPH15B112AA | 14000 | 1.17 | 14 | 22.2 | 12.5 | 250 | 292.5
206195823 | Mini/Multi Split | American Standard / Mitsubishi Electric | NAXSPH18B112A* | Mini-Splits (Non-Ducted) | NAXWPH18B112AA | 17200 | 1.43 | 12.5 | 21 | 12.5 | 250 | 357.5
206195824 | Mini/Multi Split | American Standard / Mitsubishi Electric | NAXSPB06B112A* | Mini-Splits (Non-Ducted) | NAXWPH06B112AA | 6000 | 0.5 | 19.05 | 33.1 | 12.5 | 250 | 125
206195825 | Mini/Multi Split | American Standard / Mitsubishi Electric | NAXSPB09B112A* | Mini-Splits (Non-Ducted) | NAXWPH09B112AA | 9000 | 0.75 | 16.05 | 30.5 | 12.5 | 250 | 187.5
206195826 | Mini/Multi Split | American Standard / Mitsubishi Electric | NAXSPB12B112A* | Mini-Splits (Non-Ducted) | NAXWPH12B112AA | 12000 | 1 | 13.8 | 26.1 | 12 | 250 | 250
206195827 | Mini/Multi Split | American Standard / Mitsubishi Electric | NAXSPB15B112A* | Mini-Splits (Non-Ducted) | NAXWPH15B112AA | 14000 | 1.17 | 14 | 22.2 | 12 | 250 | 292.5
206195828 | Mini/Multi Split | American Standard / Mitsubishi Electric | NAXSPB18B112A* | Mini-Splits (Non-Ducted) | NAXWPH18B112AA | 17200 | 1.43 | 12.5 | 21 | 12 | 250 | 357.5
206221393 | Mini/Multi Split | KERR | A-KMH24SU-1A | Mini-Splits (Non-Ducted) | B-KMH24SU-1A | 24000 | 2 | 13 | 21 | 12 | 250 | 500
206221394 | Mini/Multi Split | COMFORT-AIRE | A-VMH24SU-1A | Mini-Splits (Non-Ducted) | B-VMH24SU-1A | 24000 | 2 | 13 | 21 | 12 | 250 | 500
206221397 | Mini/Multi Split | GREE | GWHD(24)ND3IO | Non-Ducted Indoor Units |  | 24000 | 2 | 12.5 | 23 | 10 | 250 | 500
206221489 | Mini/Multi Split | RUUD | ROSH09AFWJ | Mini-Splits (Non-Ducted) | UIWH09AVFJ | 9000 | 0.75 | 13.8 | 23 | 11 | 250 | 187.5
206221490 | Mini/Multi Split | RUUD | ROSH12AFWJ | Mini-Splits (Non-Ducted) | UIWH12AVFJ | 12000 | 1 | 12.5 | 22 | 11 | 250 | 250
206221491 | Mini/Multi Split | RUUD | ROSH18ASJ | Mini-Splits (Non-Ducted) | UIWH18ASJ | 18000 | 1.5 | 12.5 | 19 | 10.6 | 250 | 375
205816491 | Mini/Multi Split | DIRECT AIR | MOX430-17HFN1-MT0W | Mini-Splits (Non-Ducted) | CS11M-18HRFN1-MT0W | 17000 | 1.42 | 12.5 | 20.5 | 11 | 250 | 355
205816492 | Mini/Multi Split | DIRECT AIR | MOD30-24HFN1-MU0W | Mini-Splits (Non-Ducted) | CS11M-23HRFN1-MT0W | 24000 | 2 | 13 | 21 | 12 | 250 | 500
205816493 | Mini/Multi Split | CanAir | C23SCH18H22 | Mini-Splits (Non-Ducted) | C23SEH18H21 | 17000 | 1.42 | 12.5 | 20.5 | 11 | 250 | 355
205816494 | Mini/Multi Split | CanAir | C23SCH24H22 | Mini-Splits (Non-Ducted) | C23SEH24H21 | 24000 | 2 | 13 | 21 | 12 | 250 | 500
205816495 | Mini/Multi Split | AC PRO.COM | A2OF-18HFN1-M | Non-Ducted Indoor Units |  | 18000 | 1.5 | 12.5 | 22.5 | 10.3 | 250 | 375
205816498 | Mini/Multi Split | AC PRO.COM | A3OF-27HFN1-M | Non-Ducted Indoor Units |  | 24000 | 2 | 12.5 | 23 | 10.3 | 250 | 500
205816504 | Mini/Multi Split | AC PRO.COM | A5OF-48HFN1-M | Non-Ducted Indoor Units |  | 48000 | 4 | 12.5 | 22.4 | 10.2 | 250 | 1000
205816512 | Mini/Multi Split | GOODMAN | MST273E23MHAA | Non-Ducted Indoor Units |  | 28000 | 2.33 | 13 | 22 | 10.4 | 250 | 582.5
205818828 | Mini/Multi Split | BOREAL | MBRS18HPJ1OA | Non-Ducted Indoor Units |  | 18000 | 1.5 | 12.5 | 22 | 11 | 250 | 375
205818829 | Mini/Multi Split | BOREAL | MBRS24HPJ1OA | Non-Ducted Indoor Units |  | 24000 | 2 | 12.5 | 21 | 11 | 250 | 500
205818830 | Mini/Multi Split | BOREAL | MBRS30HPJ1OA | Non-Ducted Indoor Units |  | 28400 | 2.37 | 12.5 | 21 | 11.5 | 250 | 592.5
205818831 | Mini/Multi Split | BOREAL | MBRS36HPJ1OA | Non-Ducted Indoor Units |  | 34000 | 2.83 | 12.5 | 21 | 11.5 | 250 | 707.5
205823024 | Mini/Multi Split | MDV | MOE30U-32HFN1-M-[X] | Mini-Splits (Non-Ducted) | MCD-32HRFN1-M(D) | 32000 | 2.67 | 12.5 | 18 | 11.5 | 250 | 667.5
205823025 | Mini/Multi Split | MDV | MOE30U-32HFN1-M-[X] | Mini-Splits (Non-Ducted) | MUE-32HRFN1-M(C) | 32000 | 2.67 | 12.5 | 19 | 11 | 250 | 667.5
205823027 | Mini/Multi Split | MIDEA | MOE30U-32HFN1-M-[X] | Mini-Splits (Non-Ducted) | MCD-32HRFN1-M(D) | 32000 | 2.67 | 12.5 | 18 | 11.5 | 250 | 667.5
205823028 | Mini/Multi Split | MIDEA | MOE30U-32HFN1-M-[X] | Mini-Splits (Non-Ducted) | MUE-32HRFN1-M(C) | 32000 | 2.67 | 12.5 | 19 | 11 | 250 | 667.5
205823033 | Mini/Multi Split | KARDA | 2KARDA18MZ2 | Non-Ducted Indoor Units |  | 18000 | 1.5 | 12.5 | 22.5 | 10.3 | 250 | 375
205823036 | Mini/Multi Split | KARDA | 2KARDA48MZ5 | Non-Ducted Indoor Units |  | 48000 | 4 | 12.5 | 22.4 | 10.2 | 250 | 1000
205823040 | Mini/Multi Split | ARCTIC KING | MOD31-24HFN1-MT0W | Mini-Splits (Non-Ducted) | MSABE-24HRFN1-MT0W | 24000 | 2 | 12.5 | 20.5 | 10 | 250 | 500
205887063 | Mini/Multi Split | QUUL | R.Q.OS12.OUT | Mini-Splits (Non-Ducted) | R.Q.OS12 | 12000 | 1 | 13.7 | 22.7 | 11 | 250 | 250
205887064 | Mini/Multi Split | QUUL | R.Q.OS18.OUT | Mini-Splits (Non-Ducted) | R.Q.OS18 | 18000 | 1.5 | 13 | 21 | 10.4 | 250 | 375
205887065 | Mini/Multi Split | QUUL | R.Q.OS24.OUT | Mini-Splits (Non-Ducted) | R.Q.OS24 | 24000 | 2 | 13.7 | 20.7 | 11.5 | 250 | 500
205921365 | Mini/Multi Split | HAXXAIR | HVHSC-12T2D | Mini-Splits (Non-Ducted) | HAHC-12T2D | 12000 | 1 | 12.5 | 23 | 11.5 | 250 | 250
205921367 | Mini/Multi Split | HAXXAIR | HVHSC-18T2D | Mini-Splits (Non-Ducted) | HAHC-18T2D | 18000 | 1.5 | 12.65 | 22 | 11 | 250 | 375
205921394 | Mini/Multi Split | BOSCH | BMS500-AAS012-1CSXXA | Mini-Splits (Non-Ducted) | BMS500-AAU012-1AHWXB | 12000 | 1 | 13.7 | 22.7 | 11 | 250 | 250
205921395 | Mini/Multi Split | AC PRO.COM | AOBA30-09HFN1-MT0W | Mini-Splits (Non-Ducted) | AS11M-09HRFN1-MXOW(A) | 9000 | 0.75 | 14.9 | 23.5 | 10.8 | 250 | 187.5
205921396 | Mini/Multi Split | AC PRO.COM | AOB30-12HFN1-MT0W | Mini-Splits (Non-Ducted) | AS11M-12HRFN1-MU5W | 12000 | 1 | 13.7 | 22.7 | 11 | 250 | 250
205921397 | Mini/Multi Split | AC PRO.COM | AOCA31-18HFN1-MT0W | Mini-Splits (Non-Ducted) | AS11M-18HRFN1-MTOW | 18000 | 1.5 | 13 | 21 | 10.4 | 250 | 375
205921398 | Mini/Multi Split | AC PRO.COM | AOD31-24HFN1-MT0W | Mini-Splits (Non-Ducted) | AS11M-23HRFN1-MTOW | 24000 | 2 | 13.7 | 20.7 | 11.5 | 250 | 500
205921402 | Mini/Multi Split | KARDA | 1PAMSHH09-SZO-25 | Mini-Splits (Non-Ducted) | 2KARDA09UVCS | 9000 | 0.75 | 13 | 20 | 10.8 | 250 | 187.5
205921403 | Mini/Multi Split | KARDA | 1PAMSHH12-SZO-22.5 | Mini-Splits (Non-Ducted) | 2KARDA12UVCS | 12000 | 1 | 12.5 | 19.5 | 10.6 | 250 | 250
205962774 | Mini/Multi Split | NORTON AIR CONDITIONERS | OHP14-48-52-23 | Non-Ducted Indoor Units |  | 48000 | 4 | 12.5 | 22.4 | 10.2 | 250 | 1000
205962798 | Mini/Multi Split | MIDEA | MOD31-24HFN1-MT0W | Mini-Splits (Non-Ducted) | MSABE-24HRFN1-MT0W | 24000 | 2 | 12.5 | 20.5 | 10 | 250 | 500
205967235 | Mini/Multi Split | LG | ARUM048GSS5 | Non-Ducted Indoor Units |  | 48000 | 4 | 13.5 | 23.3 | 12 | 250 | 1000
205967237 | Mini/Multi Split | LG | ARUM036GSS5 | Non-Ducted Indoor Units |  | 36000 | 3 | 15.5 | 23 | 12 | 250 | 750
205967239 | Mini/Multi Split | LG | ARUM048GSS5 | Mixed Ducted and Non-Ducted Indoor Units |  | 48000 | 4 | 13.25 | 20.4 | 11.5 | 250 | 1000
205967240 | Mini/Multi Split | LG | ARUM036GSS5 | Mixed Ducted and Non-Ducted Indoor Units |  | 36000 | 3 | 14.25 | 20.65 | 11.7 | 250 | 750
205968027 | Mini/Multi Split | BLUERIDGE | BMKH0938/O | Mini-Splits (Non-Ducted) | BMKH0938/I | 9000 | 0.75 | 16.5 | 38 | 15 | 250 | 187.5
205968028 | Mini/Multi Split | BLUERIDGE | BMKH1231/O | Mini-Splits (Non-Ducted) | BMKH1231/I | 12000 | 1 | 15.3 | 30.5 | 14 | 250 | 250
205968029 | Mini/Multi Split | BLUERIDGE | BMKH1824/O | Mini-Splits (Non-Ducted) | BMKH1824/I | 18000 | 1.5 | 13.5 | 24.5 | 12 | 250 | 375
205968031 | Mini/Multi Split | BLUERIDGE | BMKH2422/O | Mini-Splits (Non-Ducted) | BMKH2422/I | 22000 | 1.83 | 13 | 21.5 | 12 | 250 | 457.5
205747696 | Mini/Multi Split | COMFORT-AIRE | A-VMH18SU-1B | Mini-Splits (Non-Ducted) | B-VMH18SU-1B | 17000 | 1.42 | 12.5 | 20.5 | 11 | 250 | 355
205747697 | Mini/Multi Split | KERR | A-KMH18SU-1A | Mini-Splits (Non-Ducted) | B-KMH18SU-1A | 17000 | 1.42 | 12.5 | 20.5 | 11 | 250 | 355
205756426 | Mini/Multi Split | KARDA | 1KARDA09SZO25 | Mini-Splits (Non-Ducted) | 1KARDA09UVW | 9000 | 0.75 | 14.5 | 25 | 11.2 | 250 | 187.5
205756427 | Mini/Multi Split | KARDA | 1KARDA12SZO22.5 | Mini-Splits (Non-Ducted) | 1KARDA12UVW | 12000 | 1 | 13 | 22.5 | 12 | 250 | 250
205756428 | Mini/Multi Split | KARDA | 2KARDA18SZO20 | Mini-Splits (Non-Ducted) | 2KARDA18UVW | 17000 | 1.42 | 12.5 | 20 | 10.3 | 250 | 355
205756429 | Mini/Multi Split | KARDA | 1KARDA24SZO20.5 | Mini-Splits (Non-Ducted) | 2KARDA24UVW | 24000 | 2 | 13 | 20.5 | 11.5 | 250 | 500
205756430 | Mini/Multi Split | KARDA | 1PAMSHH09-SZO-25 | Mini-Splits (Non-Ducted) | 1KARDA09UVW | 9000 | 0.75 | 14.5 | 25 | 11.2 | 250 | 187.5
205756431 | Mini/Multi Split | KARDA | 1PAMSHH12-SZO-22.5 | Mini-Splits (Non-Ducted) | 1KARDA12UVW | 12000 | 1 | 13 | 22.5 | 12 | 250 | 250
205756432 | Mini/Multi Split | KARDA | 2PAMSHH18-SZO-20 | Mini-Splits (Non-Ducted) | 2KARDA18UVW | 17000 | 1.42 | 12.5 | 20 | 10.3 | 250 | 355
205756433 | Mini/Multi Split | KARDA | 1PAMSHH24-SZO-20.5 | Mini-Splits (Non-Ducted) | 2KARDA24UVW | 24000 | 2 | 13 | 20.5 | 11.5 | 250 | 500
205756434 | Mini/Multi Split | KARDA | 1KARDA09SZO25 | Mini-Splits (Non-Ducted) | 1PAMSHH09-SZW-25 | 9000 | 0.75 | 14.5 | 25 | 11.2 | 250 | 187.5
205756435 | Mini/Multi Split | KARDA | 1KARDA12SZO22.5 | Mini-Splits (Non-Ducted) | 1PAMSHH12-SZW-22.5 | 12000 | 1 | 13 | 22.5 | 12 | 250 | 250
205756436 | Mini/Multi Split | KARDA | 2KARDA18SZO20 | Mini-Splits (Non-Ducted) | 2PAMSHH18-SZW-20 | 17000 | 1.42 | 12.5 | 20 | 10.3 | 250 | 355
205756437 | Mini/Multi Split | KARDA | 1KARDA24SZO20.5 | Mini-Splits (Non-Ducted) | 1PAMSHH24-SZW-20.5 | 24000 | 2 | 13 | 20.5 | 11.5 | 250 | 500
205758359 | Mini/Multi Split | AIR MAX | AWGYC12-C2 | Mini-Splits (Non-Ducted) | AWGYE12-C2 | 12000 | 1 | 15.3 | 30.5 | 14 | 250 | 250
205772827 | Mini/Multi Split | Weathermaker | 38MAQB12R--1 | Mini-Splits (Non-Ducted) | DHMSHAQ12XA1 | 12000 | 1 | 13 | 22 | 10.2 | 250 | 250
205772828 | Mini/Multi Split | Weathermaker | 38MAQB09R--3 | Mini-Splits (Non-Ducted) | DHMSHAQ09XA3 | 9000 | 0.75 | 14.5 | 25 | 11.2 | 250 | 187.5
205772829 | Mini/Multi Split | Weathermaker | 38MAQB12R--3 | Mini-Splits (Non-Ducted) | DHMSHAQ12XA3 | 12000 | 1 | 13 | 22.5 | 12 | 250 | 250
205772830 | Mini/Multi Split | Weathermaker | 38MAQB18R--3 | Mini-Splits (Non-Ducted) | DHMSHAQ18XA3 | 17000 | 1.42 | 12.5 | 20 | 10.3 | 250 | 355
205772831 | Mini/Multi Split | Weathermaker | 38MAQB24R--3 | Mini-Splits (Non-Ducted) | DHMSHAQ24XA3 | 24000 | 2 | 13 | 20.5 | 11.5 | 250 | 500
205772832 | Mini/Multi Split | Weathermaker | 38MAQB09R--3 | Mini-Splits (Non-Ducted) | 40MBCQ09---3 | 9000 | 0.75 | 13 | 20 | 10.8 | 250 | 187.5
205772833 | Mini/Multi Split | Weathermaker | 38MAQB12R--3 | Mini-Splits (Non-Ducted) | 40MBCQ12---3 | 12000 | 1 | 12.5 | 19.5 | 10.6 | 250 | 250
205772834 | Mini/Multi Split | Weathermaker | 38MAQB18R--3 | Mini-Splits (Non-Ducted) | 40MBCQ18---3 | 16000 | 1.33 | 12.5 | 20 | 10.5 | 250 | 332.5
205772839 | Mini/Multi Split | Weathermaker | 38MAQB12R--3 | Mini-Splits (Non-Ducted) | 40MBFQ12---3 | 12000 | 1 | 12.5 | 19.4 | 10.5 | 250 | 250
205772840 | Mini/Multi Split | Weathermaker | 38MAQB18R--3 | Mini-Splits (Non-Ducted) | 40MBFQ18---3 | 17000 | 1.42 | 12.5 | 19.9 | 10.6 | 250 | 355
205772845 | Mini/Multi Split | Weathermaker | 38MGRQ18B--3 | Non-Ducted Indoor Units |  | 18000 | 1.5 | 12.5 | 22.5 | 10.3 | 250 | 375
205772849 | Mini/Multi Split | Weathermaker | 38MGRQ24C--3 | Non-Ducted Indoor Units |  | 24000 | 2 | 12.5 | 23 | 10.3 | 250 | 500
205772851 | Mini/Multi Split | Weathermaker | 38MGRQ30D--3 | Non-Ducted Indoor Units |  | 30000 | 2.5 | 12.5 | 23.8 | 10 | 250 | 625
205772854 | Mini/Multi Split | Weathermaker | 38MGRQ36D--3 | Non-Ducted Indoor Units |  | 36000 | 3 | 13.5 | 21.5 | 10.5 | 250 | 750
205772857 | Mini/Multi Split | Weathermaker | 38MGRQ48E--3 | Non-Ducted Indoor Units |  | 48000 | 4 | 12.5 | 22.4 | 10.2 | 250 | 1000
205778918 | Mini/Multi Split | CIAC | CM43BX009-H3N1H | Mini-Splits (Non-Ducted) | CK43BX009-C3N1H | 9000 | 0.75 | 13 | 20 | 10.5 | 250 | 187.5
205778919 | Mini/Multi Split | CIAC | CM43BX012-H3N1H | Mini-Splits (Non-Ducted) | CK43BX012-C3N1H | 12000 | 1 | 14 | 21.5 | 10.5 | 250 | 250
205778920 | Mini/Multi Split | CIAC | CM43BX018-H3N1H | Mini-Splits (Non-Ducted) | CK43BX018-C3N1H | 18000 | 1.5 | 12.5 | 20 | 10.3 | 250 | 375
205778921 | Mini/Multi Split | CIAC | CM43BX024-H3N1H | Mini-Splits (Non-Ducted) | CK43BX024-C3N1H | 24000 | 2 | 12.5 | 20 | 10.5 | 250 | 500
205778924 | Mini/Multi Split | CIAC | CM43BX012-H3N1H | Mini-Splits (Non-Ducted) | CF43BX012-M3N1H | 12000 | 1 | 13 | 20.5 | 10 | 250 | 250
205778925 | Mini/Multi Split | CIAC | CM43BX018-H3N1H | Mini-Splits (Non-Ducted) | CF43BX018-M3N1H | 18000 | 1.5 | 12.5 | 20 | 10.5 | 250 | 375
205778926 | Mini/Multi Split | CIAC | CM43BX024-H3N1H | Mini-Splits (Non-Ducted) | CF43BX024-M3N1H | 24000 | 2 | 12.5 | 20 | 11 | 250 | 500
205782167 | Mini/Multi Split | MOOVAIR | DM12HOS25230E3 | Mini-Splits (Non-Ducted) | DM12HIFU230E5 | 12000 | 1 | 12.5 | 19.4 | 10.5 | 250 | 250
205782168 | Mini/Multi Split | MOOVAIR | DM12HOS23230E2 | Mini-Splits (Non-Ducted) | DM12HIFU230E5 | 12000 | 1 | 13 | 20.5 | 10 | 250 | 250
205782169 | Mini/Multi Split | ELIOS | DE12HOS25230E3 | Mini-Splits (Non-Ducted) | DM12HIFU230E5 | 12000 | 1 | 12.5 | 19.4 | 10.5 | 250 | 250
205782170 | Mini/Multi Split | ELIOS | DE12HOS23230E2 | Mini-Splits (Non-Ducted) | DM12HIFU230E5 | 12000 | 1 | 13 | 20.5 | 10 | 250 | 250
205782389 | Mini/Multi Split | PIONEER | YN009AMFI22RPD | Mini-Splits (Non-Ducted) | WS009AMFI22HLD | 12000 | 1 | 12.5 | 21.5 | 11.2 | 250 | 250
205782845 | Mini/Multi Split | DAIKIN | RX09AXVJU | Mini-Splits (Non-Ducted) | FTX09AXVJU | 8900 | 0.74 | 12.5 | 19 | 10 | 250 | 185
205782846 | Mini/Multi Split | DAIKIN | RX12AXVJU | Mini-Splits (Non-Ducted) | FTX12AXVJU | 10900 | 0.91 | 12.5 | 19 | 10 | 250 | 227.5
205788763 | Mini/Multi Split | LG | LUU180HHV | Mini-Splits (Non-Ducted) | LCN188HV4 | 18000 | 1.5 | 12.8 | 20 | 11.1 | 250 | 375
205788764 | Mini/Multi Split | LG | LUU240HHV | Mini-Splits (Non-Ducted) | LCN249HV | 24000 | 2 | 12.6 | 21 | 10.2 | 250 | 500
205788765 | Mini/Multi Split | LG | LUU420HHV | Mini-Splits (Non-Ducted) | LCN429HV | 42000 | 3.5 | 12.8 | 19.5 | 11.6 | 250 | 875
205788768 | Mini/Multi Split | LG | LUU360HHV | Mini-Splits (Non-Ducted) | LCN369HV | 36000 | 3 | 12.6 | 21.5 | 11 | 250 | 750
205801310 | Mini/Multi Split | DAIKIN | RZQ18TAVJU* | Mini-Splits (Non-Ducted) | FCQ18TAVJU | 18000 | 1.5 | 13 | 18.6 | 10.1 | 250 | 375
205417838 | Mini/Multi Split | WESTINGHOUSE | WHP24SZA21S | Mini-Splits (Non-Ducted) | WHP24WMA21S | 23400 | 1.95 | 12.5 | 21 | 10.5 | 250 | 487.5
205417845 | Mini/Multi Split | AZUR | AZ-12CA22EXT | Mini-Splits (Non-Ducted) | AZ-12CA22INT | 12000 | 1 | 13 | 22 | 10.5 | 250 | 250
205417847 | Mini/Multi Split | AZUR | AZ-18CA22EXT | Mini-Splits (Non-Ducted) | AZ-18CA22INT | 18000 | 1.5 | 13 | 23.3 | 11.6 | 250 | 375
205421170 | Mini/Multi Split | NOVAIR PLUS | 09EVANVO | Mini-Splits (Non-Ducted) | 09EVANVI | 9000 | 0.75 | 14 | 22.8 | 10.5 | 250 | 187.5
205421171 | Mini/Multi Split | C&H | CH-09SPH-230VO | Mini-Splits (Non-Ducted) | CH-09MSPHWM-230VI | 9000 | 0.75 | 14 | 22.8 | 10.5 | 250 | 187.5
205446269 | Mini/Multi Split | WESTINGHOUSE | WHP36M4A21S | Non-Ducted Indoor Units |  | 32000 | 2.67 | 12.5 | 21 | 11 | 250 | 667.5
205470408 | Mini/Multi Split | WESTINGHOUSE | WHP18M2A21S | Non-Ducted Indoor Units |  | 18000 | 1.5 | 12.5 | 22 | 11 | 250 | 375
205470409 | Mini/Multi Split | WESTINGHOUSE | WHP24M3A21S | Non-Ducted Indoor Units |  | 24000 | 2 | 12.5 | 22 | 11 | 250 | 500
205470421 | Mini/Multi Split | Breeze33 | BZ33-HYP09HPOUT2-P | Mini-Splits (Non-Ducted) | BZ33-HYP09WALL2-P | 9000 | 0.75 | 14.5 | 25 | 11.2 | 250 | 187.5
205470422 | Mini/Multi Split | Breeze33 | BZ33-HYP12HPOUT2-P | Mini-Splits (Non-Ducted) | BZ33-HYP12WALL2-P | 12000 | 1 | 13 | 22.5 | 12 | 250 | 250
205470423 | Mini/Multi Split | Breeze33 | BZ33-HYP18HPOUT2-P | Mini-Splits (Non-Ducted) | BZ33-HYP18WALL2-P | 17000 | 1.42 | 12.5 | 20 | 10.3 | 250 | 355
205470424 | Mini/Multi Split | Breeze33 | BZ33-HYP24HPOUT2-P | Mini-Splits (Non-Ducted) | BZ33-HYP24WALL2-P | 24000 | 2 | 13 | 20.5 | 11.5 | 250 | 500
205470425 | Mini/Multi Split | Breeze33 | BZ33-HYP09HPOUT2-P | Mini-Splits (Non-Ducted) | BZ33-CASS09-P | 9000 | 0.75 | 13 | 20 | 10.8 | 250 | 187.5
205470426 | Mini/Multi Split | Breeze33 | BZ33-HYP12HPOUT2-P | Mini-Splits (Non-Ducted) | BZ33-CASS12-P | 12000 | 1 | 12.5 | 19.5 | 10.6 | 250 | 250
205470427 | Mini/Multi Split | Breeze33 | BZ33-HYP18HPOUT2-P | Mini-Splits (Non-Ducted) | BZ33-CASS18-P | 16000 | 1.33 | 12.5 | 20 | 10.5 | 250 | 332.5
205470432 | Mini/Multi Split | Breeze33 | BZ33-HYP12HPOUT2-P | Mini-Splits (Non-Ducted) | BZ33-ICM12-P | 12000 | 1 | 12.5 | 19.4 | 10.5 | 250 | 250
205470433 | Mini/Multi Split | Breeze33 | BZ33-HYP18HPOUT2-P | Mini-Splits (Non-Ducted) | BZ33-IFMU18-P | 17000 | 1.42 | 12.5 | 19.9 | 10.6 | 250 | 355
205470434 | Mini/Multi Split | Breeze33 | BZ33-HP182Z2-P | Non-Ducted Indoor Units |  | 18000 | 1.5 | 12.5 | 22.5 | 10.3 | 250 | 375
205470437 | Mini/Multi Split | Breeze33 | BZ33-HP273Z2-P | Non-Ducted Indoor Units |  | 24000 | 2 | 12.5 | 23 | 10.3 | 250 | 500
205470443 | Mini/Multi Split | Breeze33 | BZ33-HP485Z2-P | Non-Ducted Indoor Units |  | 48000 | 4 | 12.5 | 22.4 | 10.2 | 250 | 1000
205470449 | Mini/Multi Split | Breeze33 | BZ33-HYP27HP3Z2-P | Non-Ducted Indoor Units |  | 28000 | 2.33 | 13 | 22 | 10.4 | 250 | 582.5
205470452 | Mini/Multi Split | Breeze33 | BZ33-HYP36HP4Z2-P | Non-Ducted Indoor Units |  | 36000 | 3 | 13.5 | 21.5 | 10.5 | 250 | 750
205497614 | Mini/Multi Split | VALIEV | VWSM-18IR410AHS21 | Mini-Splits (Non-Ducted) | VWSM-18IR410AHS21 | 18000 | 1.5 | 13 | 21 | 10 | 250 | 375
205572567 | Mini/Multi Split | KANIONco | KWSM-09IR410AHS25 | Mini-Splits (Non-Ducted) | KWSM-09IR410AHS25 | 9000 | 0.75 | 14.5 | 25 | 11.2 | 250 | 187.5
205572568 | Mini/Multi Split | KANIONco | KWSM-12IR410AHS25 | Mini-Splits (Non-Ducted) | KWSM-12IR410AHS25 | 12000 | 1 | 13 | 22.5 | 12 | 250 | 250
205572569 | Mini/Multi Split | KANIONco | KWSM-18IR410AHS25 | Mini-Splits (Non-Ducted) | KWSM-18IR410AHS25 | 17000 | 1.42 | 12.5 | 20 | 10.3 | 250 | 355
205572570 | Mini/Multi Split | KANIONco | KWSM-24IR410AHS25 | Mini-Splits (Non-Ducted) | KWSM-24IR410AHS25 | 24000 | 2 | 13 | 20.5 | 11.5 | 250 | 500
205645135 | Mini/Multi Split | PERFECTAIRE | 2PAMS27-HH-MZO3 | Non-Ducted Indoor Units |  | 28000 | 2.33 | 13 | 22 | 10.4 | 250 | 582.5
205645138 | Mini/Multi Split | PERFECTAIRE | 2PAMS36-HH-MZO4 | Non-Ducted Indoor Units |  | 36000 | 3 | 13.5 | 21.5 | 10.5 | 250 | 750
205645144 | Mini/Multi Split | KANIONco | KWSMO-18R410AIH | Non-Ducted Indoor Units |  | 18000 | 1.5 | 12.5 | 22.5 | 10.3 | 250 | 375
205645145 | Mini/Multi Split | KANIONco | KWSMO-30R410AIH | Non-Ducted Indoor Units |  | 28000 | 2.33 | 12.5 | 23 | 10.3 | 250 | 582.5
205653641 | Mini/Multi Split | Perfect Aire | 3PAMSHQCO09 | Mini-Splits (Non-Ducted) | 3PAMSHQCW09 | 9000 | 0.75 | 12.8 | 19.5 | 10 | 250 | 187.5
205653642 | Mini/Multi Split | Perfect Aire | 3PAMSHQCO12 | Mini-Splits (Non-Ducted) | 3PAMSHQCW12 | 12000 | 1 | 12.5 | 22 | 10.5 | 250 | 250
205653643 | Mini/Multi Split | Perfect Aire | 3PAMSHQCO18 | Mini-Splits (Non-Ducted) | 3PAMSHQCW18 | 18000 | 1.5 | 13 | 23.3 | 11.6 | 250 | 375
205653644 | Mini/Multi Split | Perfect Aire | 3PAMSHQCO24 | Mini-Splits (Non-Ducted) | 3PAMSHQCW24 | 23400 | 1.95 | 12.5 | 21 | 10.5 | 250 | 487.5
205663342 | Mini/Multi Split | DAIKIN | RXL18UMVJU* | Mini-Splits (Non-Ducted) | FTX18UVJU | 18000 | 1.5 | 12.5 | 20.3 | 10.3 | 250 | 375
205663344 | Mini/Multi Split | DAIKIN | RXL24UMVJU* | Mini-Splits (Non-Ducted) | FTX24UVJU | 21200 | 1.77 | 12.5 | 20 | 10.3 | 250 | 442.5
205663346 | Mini/Multi Split | DAIKIN | RX15RMVJU* | Mini-Splits (Non-Ducted) | FFQ15Q2VJU | 14400 | 1.2 | 12.5 | 20.7 | 11 | 250 | 300
205663349 | Mini/Multi Split | DAIKIN | RXL15QMVJU* | Mini-Splits (Non-Ducted) | FTX15NMVJU | 15000 | 1.25 | 13 | 20 | 12.5 | 250 | 312.5
205663350 | Mini/Multi Split | DAIKIN | RXL15QMVJU* | Mini-Splits (Non-Ducted) | FVXS15NVJU | 15000 | 1.25 | 12.5 | 20 | 11.3 | 250 | 312.5
205663351 | Mini/Multi Split | DAIKIN | 2MXS18NMVJU* | Non-Ducted Indoor Units |  | 18000 | 1.5 | 12.5 | 18.9 | 10.7 | 250 | 375
205663356 | Mini/Multi Split | DAIKIN | 3MXS24RMVJU* | Non-Ducted Indoor Units |  | 24000 | 2 | 12.7 | 18 | 12.5 | 250 | 500
205663358 | Mini/Multi Split | DAIKIN | 3MXL24RMVJU* | Non-Ducted Indoor Units |  | 24000 | 2 | 12.7 | 18 | 12.5 | 250 | 500
205663362 | Mini/Multi Split | DAIKIN | RX18RMVJU9* | Mini-Splits (Non-Ducted) | FFQ18Q2VJU | 17400 | 1.45 | 12.5 | 19.3 | 10.1 | 250 | 362.5
205724750 | Mini/Multi Split | KARDA | 2KARDA27MZ3 | Non-Ducted Indoor Units |  | 28000 | 2.33 | 12.5 | 23 | 10.3 | 250 | 582.5
205724753 | Mini/Multi Split | DAIKIN | RXSQ24T*VJU* | Non-Ducted Indoor Units |  | 23000 | 1.92 | 14.3 | 18 | 10.4 | 250 | 480
205741612 | Mini/Multi Split | C&H | CH-09SPH-230VO | Mini-Splits (Non-Ducted) | CH-09MSPHWM-230VI | 9000 | 0.75 | 14 | 22.8 | 10.5 | 250 | 187.5
205746254 | Mini/Multi Split | MDV | MOX430-17HFN1-MT0W | Mini-Splits (Non-Ducted) | CS11M-18HRFN1-MT0W | 17000 | 1.42 | 12.5 | 20.5 | 11 | 250 | 355
205746255 | Mini/Multi Split | MDV | MOD30-24HFN1-MU0W | Mini-Splits (Non-Ducted) | CS11M-23HRFN1-MT0W | 24000 | 2 | 13 | 21 | 12 | 250 | 500
205746736 | Mini/Multi Split | KANIONco | KWSM-09IR410AHS25 | Mini-Splits (Non-Ducted) | KWSM-09IR410AHS25 | 9000 | 0.75 | 14.5 | 25 | 11.2 | 250 | 187.5
205746737 | Mini/Multi Split | KANIONco | KWSM-12IR410AHS25 | Mini-Splits (Non-Ducted) | KWSM-12IR410AHS25 | 12000 | 1 | 13 | 22.5 | 12 | 250 | 250
205746738 | Mini/Multi Split | KANIONco | KWSM-18IR410AHS25 | Mini-Splits (Non-Ducted) | KWSM-18IR410AHS25 | 17000 | 1.42 | 12.5 | 20 | 10.3 | 250 | 355
205746739 | Mini/Multi Split | KANIONco | KWSM-24IR410AHS25 | Mini-Splits (Non-Ducted) | KWSM-24IR410AHS25 | 24000 | 2 | 13 | 20.5 | 11.5 | 250 | 500
205747587 | Mini/Multi Split | LENNOX | MLA012S4S-1P | Mini-Splits (Non-Ducted) | MFMA012S4-1P | 12000 | 1 | 12.5 | 19.4 | 10.5 | 250 | 250
205747592 | Mini/Multi Split | EMERSON QUIET KOOL | 21S-EACH9R1C | Mini-Splits (Non-Ducted) | 21S-EACH9R1W | 9000 | 0.75 | 12.8 | 19.5 | 10 | 250 | 187.5
205747593 | Mini/Multi Split | EMERSON QUIET KOOL | 21S-EACH12R1C | Mini-Splits (Non-Ducted) | 21S-EACH12R1W | 12000 | 1 | 12.5 | 22 | 10.5 | 250 | 250
205747594 | Mini/Multi Split | EMERSON QUIET KOOL | 21S-EACH18R2C | Mini-Splits (Non-Ducted) | 21S-EACH18R2W | 18000 | 1.5 | 13 | 23.3 | 11.6 | 250 | 375
205747595 | Mini/Multi Split | EMERSON QUIET KOOL | 21S-EACH24R2C | Mini-Splits (Non-Ducted) | 21S-EACH24R2W | 23400 | 1.95 | 12.5 | 21 | 10.5 | 250 | 487.5
205300162 | Mini/Multi Split | DENALI AIRE | DNMSHQCO12A | Mini-Splits (Non-Ducted) | DNMSHQCW12A | 12000 | 1 | 12.5 | 22 | 10.5 | 250 | 250
205300163 | Mini/Multi Split | DENALI AIRE | DNMSHQCO9A | Mini-Splits (Non-Ducted) | DNMSHQCW9A | 9000 | 0.75 | 12.8 | 19.5 | 10 | 250 | 187.5
205300164 | Mini/Multi Split | DENALI AIRE | DNMSHQCO18 | Mini-Splits (Non-Ducted) | DNMSHQCW18 | 18000 | 1.5 | 13 | 23.3 | 11.6 | 250 | 375
205300165 | Mini/Multi Split | DENALI AIRE | DNMSHQCO24 | Mini-Splits (Non-Ducted) | DNMSHQCW24 | 23400 | 1.95 | 12.5 | 21 | 10.5 | 250 | 487.5
205300177 | Mini/Multi Split | ELIOS | DE09HOS23230E2 | Mini-Splits (Non-Ducted) | DM09HICU230X5 | 9000 | 0.75 | 13 | 20 | 10.5 | 250 | 187.5
205300178 | Mini/Multi Split | ELIOS | DE12HOS23230E2 | Mini-Splits (Non-Ducted) | DM12HICU230X5 | 12000 | 1 | 14 | 21.5 | 10.5 | 250 | 250
205300179 | Mini/Multi Split | ELIOS | DE18HOS23230E2 | Mini-Splits (Non-Ducted) | DM18HICU230X5 | 18000 | 1.5 | 12.5 | 20 | 10.3 | 250 | 375
205300180 | Mini/Multi Split | ELIOS | DE24HOS23230E2 | Mini-Splits (Non-Ducted) | DM24HICU230X5 | 24000 | 2 | 12.5 | 20 | 10.5 | 250 | 500
205300183 | Mini/Multi Split | ELIOS | DE09HOS25230E3 | Mini-Splits (Non-Ducted) | DM09HICU230X5 | 9000 | 0.75 | 13 | 20 | 10.8 | 250 | 187.5
205300184 | Mini/Multi Split | ELIOS | DE12HOS25230E3 | Mini-Splits (Non-Ducted) | DM12HICU230X5 | 12000 | 1 | 12.5 | 19.5 | 10.6 | 250 | 250
205300185 | Mini/Multi Split | ELIOS | DE18HOS25230E3 | Mini-Splits (Non-Ducted) | DM18HICU230X5 | 16000 | 1.33 | 12.5 | 20 | 10.5 | 250 | 332.5
205300187 | Mini/Multi Split | NORTON AIR CONDITIONERS | OHP14-09-12-22 | Mini-Splits (Non-Ducted) | DWHP14-09-12-25 | 9000 | 0.75 | 14.9 | 23.5 | 10.8 | 250 | 187.5
205300188 | Mini/Multi Split | NORTON AIR CONDITIONERS | OHP14-12-12-22 | Mini-Splits (Non-Ducted) | DWHP14-12-12-25 | 12000 | 1 | 13.7 | 22.7 | 11 | 250 | 250
205300189 | Mini/Multi Split | NORTON AIR CONDITIONERS | OHP14-18-12-22 | Mini-Splits (Non-Ducted) | DWHP14-18-12-25 | 18000 | 1.5 | 13 | 21 | 10.4 | 250 | 375
205300190 | Mini/Multi Split | NORTON AIR CONDITIONERS | OHP14-24-12-22 | Mini-Splits (Non-Ducted) | DWHP14-24-12-25 | 24000 | 2 | 13.7 | 20.7 | 11.5 | 250 | 500
205300191 | Mini/Multi Split | NORTON AIR CONDITIONERS | OHP14-09-12-25 | Mini-Splits (Non-Ducted) | DWHP14-09-12-25 | 9000 | 0.75 | 14.5 | 25 | 11.2 | 250 | 187.5
205300192 | Mini/Multi Split | NORTON AIR CONDITIONERS | OHP14-12-12-25 | Mini-Splits (Non-Ducted) | DWHP14-12-12-25 | 12000 | 1 | 13 | 22.5 | 12 | 250 | 250
205300193 | Mini/Multi Split | NORTON AIR CONDITIONERS | OHP14-18-12-25 | Mini-Splits (Non-Ducted) | DWHP14-18-12-25 | 17000 | 1.42 | 12.5 | 20 | 10.3 | 250 | 355
205300194 | Mini/Multi Split | NORTON AIR CONDITIONERS | OHP14-24-12-25 | Mini-Splits (Non-Ducted) | DWHP14-24-12-25 | 24000 | 2 | 13 | 20.5 | 11.5 | 250 | 500
205300203 | Mini/Multi Split | NORTON AIR CONDITIONERS | OHP14-18-22-23 | Non-Ducted Indoor Units |  | 18000 | 1.5 | 12.5 | 22.5 | 10.3 | 250 | 375
205300206 | Mini/Multi Split | NORTON AIR CONDITIONERS | OHP14-27-32-23 | Non-Ducted Indoor Units |  | 24000 | 2 | 12.5 | 23 | 10.3 | 250 | 500
205300209 | Mini/Multi Split | NORTON AIR CONDITIONERS | OHP14-36-42-23 | Non-Ducted Indoor Units |  | 30000 | 2.5 | 12.5 | 23.8 | 10 | 250 | 625
205306861 | Mini/Multi Split | CanAir | C23SCH09H21 | Mini-Splits (Non-Ducted) | C23SEH09H21 | 9000 | 0.75 | 14.5 | 25 | 11.2 | 250 | 187.5
205306862 | Mini/Multi Split | CanAir | C23SCH12H21 | Mini-Splits (Non-Ducted) | C23SEH12H21 | 12000 | 1 | 13 | 22.5 | 12 | 250 | 250
205306863 | Mini/Multi Split | CanAir | C23SCH18H21 | Mini-Splits (Non-Ducted) | C23SEH18H21 | 17000 | 1.42 | 12.5 | 20 | 10.3 | 250 | 355
205306864 | Mini/Multi Split | CanAir | C23SCH24H21 | Mini-Splits (Non-Ducted) | C23SEH24H21 | 24000 | 2 | 13 | 20.5 | 11.5 | 250 | 500
205306867 | Mini/Multi Split | CanAir | C23MC218H21 | Non-Ducted Indoor Units |  | 18000 | 1.5 | 12.5 | 22.5 | 10.3 | 250 | 375
205306868 | Mini/Multi Split | CanAir | C23MC327H21 | Non-Ducted Indoor Units |  | 24000 | 2 | 12.5 | 23 | 10.3 | 250 | 500
205306869 | Mini/Multi Split | CanAir | C23MC436H21 | Non-Ducted Indoor Units |  | 30000 | 2.5 | 12.5 | 23.8 | 10 | 250 | 625
205306870 | Mini/Multi Split | CanAir | C23MC548H21 | Non-Ducted Indoor Units |  | 48000 | 4 | 12.5 | 22.4 | 10.2 | 250 | 1000
205309419 | Mini/Multi Split | PERFECTAIRE | 1PAMSHH09-SZO-25 | Mini-Splits (Non-Ducted) | 1PAMSHH09-SZW-25 | 9000 | 0.75 | 14.5 | 25 | 11.2 | 250 | 187.5
205309421 | Mini/Multi Split | PERFECTAIRE | 2PAMSHH18-SZO-20 | Mini-Splits (Non-Ducted) | 2PAMSHH18-SZW-20 | 17000 | 1.42 | 12.5 | 20 | 10.3 | 250 | 355
205309422 | Mini/Multi Split | PERFECTAIRE | 1PAMSHH24-SZO-20.5 | Mini-Splits (Non-Ducted) | 1PAMSHH24-SZW-20.5 | 24000 | 2 | 13 | 20.5 | 11.5 | 250 | 500
205309423 | Mini/Multi Split | PERFECTAIRE | 2PAMSH18-MZO2 | Non-Ducted Indoor Units |  | 18000 | 1.5 | 12.5 | 22.5 | 10.3 | 250 | 375
205309426 | Mini/Multi Split | PERFECTAIRE | 2PAMSH27-MZO3 | Non-Ducted Indoor Units |  | 24000 | 2 | 12.5 | 23 | 10.3 | 250 | 500
205309429 | Mini/Multi Split | PERFECTAIRE | 2PAMSH36-MZO4 | Non-Ducted Indoor Units |  | 30000 | 2.5 | 12.5 | 23.8 | 10 | 250 | 625
205309432 | Mini/Multi Split | PERFECTAIRE | 2PAMSH48-MZO5 | Non-Ducted Indoor Units |  | 48000 | 4 | 12.5 | 22.4 | 10.2 | 250 | 1000
205309935 | Mini/Multi Split | NAPOLEON | NH21-09F-O | Mini-Splits (Non-Ducted) | NH25-09F-I | 9000 | 0.75 | 14.9 | 23.5 | 10.8 | 250 | 187.5
205309936 | Mini/Multi Split | NAPOLEON | NH21-12F-O | Mini-Splits (Non-Ducted) | NH25-12F-I | 12000 | 1 | 13.7 | 22.7 | 11 | 250 | 250
205309937 | Mini/Multi Split | NAPOLEON | NH21-18F-O | Mini-Splits (Non-Ducted) | NH25-18F-I | 18000 | 1.5 | 13 | 21 | 10.4 | 250 | 375
205309938 | Mini/Multi Split | NAPOLEON | NH21-24F-O | Mini-Splits (Non-Ducted) | NH25-24F-I | 24000 | 2 | 13.7 | 20.7 | 11.5 | 250 | 500
205334544 | Mini/Multi Split | DANCOOL | DANCS12-OD | Mini-Splits (Non-Ducted) | DANCS12-ID | 12000 | 1 | 13 | 22.5 | 12 | 250 | 250
205334545 | Mini/Multi Split | DANCOOL | DANMZ18-OD2 | Non-Ducted Indoor Units |  | 18000 | 1.5 | 12.5 | 22.5 | 10.3 | 250 | 375
205334546 | Mini/Multi Split | DANCOOL | DANMZ27-OD3 | Non-Ducted Indoor Units |  | 24000 | 2 | 12.5 | 23 | 10.3 | 250 | 500
205334547 | Mini/Multi Split | DANCOOL | DANMZ36-OD4 | Non-Ducted Indoor Units |  | 30000 | 2.5 | 12.5 | 23.8 | 10 | 250 | 625
205334548 | Mini/Multi Split | DANCOOL | DANMZ48-OD5 | Non-Ducted Indoor Units |  | 48000 | 4 | 12.5 | 22.4 | 10.2 | 250 | 1000
205355559 | Mini/Multi Split | AC PRO.COM | AOBA30-09HFN1-MT0W | Mini-Splits (Non-Ducted) | ACCA3U-09HRFN1-M | 9000 | 0.75 | 13 | 20 | 10.5 | 250 | 187.5
205355560 | Mini/Multi Split | AC PRO.COM | AOB30-12HFN1-MT0W | Mini-Splits (Non-Ducted) | ACCA3U-12HRFN1-M | 12000 | 1 | 14 | 21.5 | 10.5 | 250 | 250
205355561 | Mini/Multi Split | AC PRO.COM | AOCA31-18HFN1-MT0W | Mini-Splits (Non-Ducted) | ACCA3U-18HRFN1-M | 18000 | 1.5 | 12.5 | 20 | 10.3 | 250 | 375
205355562 | Mini/Multi Split | AC PRO.COM | AOD31-24HFN1-MT0W | Mini-Splits (Non-Ducted) | ACDU-24HRFN1-M | 24000 | 2 | 12.5 | 20 | 10.5 | 250 | 500
205355565 | Mini/Multi Split | AC PRO.COM | AOB30-12HFN1-MT0W | Mini-Splits (Non-Ducted) | AFAU-12HRFN1-M(C) | 12000 | 1 | 13 | 20.5 | 10 | 250 | 250
205355566 | Mini/Multi Split | AC PRO.COM | AOCA31-18HFN1-MT0W | Mini-Splits (Non-Ducted) | AUEU-18HRFN1-M(C) | 18000 | 1.5 | 12.5 | 20 | 10.5 | 250 | 375
205355567 | Mini/Multi Split | AC PRO.COM | AOD31-24HFN1-MT0W | Mini-Splits (Non-Ducted) | AUEU-24HRFN1-M(C) | 24000 | 2 | 12.5 | 20 | 11 | 250 | 500
205417817 | Mini/Multi Split | MDV | MOBA30-09HFN1-MT0W | Mini-Splits (Non-Ducted) | MSABB-09HRFN1-MT0W | 9000 | 0.75 | 14 | 22.8 | 10.5 | 250 | 187.5
205417832 | Mini/Multi Split | WESTINGHOUSE | WHP09SZA21S | Mini-Splits (Non-Ducted) | WHP09WMA21S | 9000 | 0.75 | 13.7 | 22.5 | 10.7 | 250 | 187.5
205417834 | Mini/Multi Split | WESTINGHOUSE | WHP12SZA21S | Mini-Splits (Non-Ducted) | WHP12WMA21S | 12000 | 1 | 13 | 22 | 10.5 | 250 | 250
205417836 | Mini/Multi Split | WESTINGHOUSE | WHP18SZA21S | Mini-Splits (Non-Ducted) | WHP18WMA21S | 18000 | 1.5 | 13 | 23.3 | 11.6 | 250 | 375
205132636 | Mini/Multi Split | SAMSUNG | AR18TSFABWKX | Mini-Splits (Non-Ducted) | AR18TSFABWKN | 18000 | 1.5 | 13 | 21 | 10 | 250 | 375
205138202 | Mini/Multi Split | MAESTRO | MA-12CA22SEXT | Mini-Splits (Non-Ducted) | MA-12CA22SINT | 12000 | 1 | 13 | 22 | 10.5 | 250 | 250
205138203 | Mini/Multi Split | MAESTRO | MA-18CA22SEXT | Mini-Splits (Non-Ducted) | MA-18CA22SINT | 18000 | 1.5 | 13 | 23.3 | 11.6 | 250 | 375
205138206 | Mini/Multi Split | MAESTRO | MA-12CA22EXT | Mini-Splits (Non-Ducted) | MA-12CA22INT | 12000 | 1 | 13 | 20.5 | 10.8 | 250 | 250
205138207 | Mini/Multi Split | MAESTRO | MA-18CA22EXT | Mini-Splits (Non-Ducted) | MA-18CA22INT | 18000 | 1.5 | 13 | 23.3 | 11.6 | 250 | 375
205142781 | Mini/Multi Split | FRIEDRICH | FPHSR09A1A-A | Mini-Splits (Non-Ducted) | FPHSW09A1B | 9000 | 0.75 | 12.8 | 19.5 | 10 | 250 | 187.5
205142782 | Mini/Multi Split | FRIEDRICH | FPHSR12A1A-A | Mini-Splits (Non-Ducted) | FPHSW12A1B | 12000 | 1 | 12.5 | 22 | 10.5 | 250 | 250
205142783 | Mini/Multi Split | FRIEDRICH | FPHSR09A3A-A | Mini-Splits (Non-Ducted) | FPHFW09A3B | 9000 | 0.75 | 13.7 | 22.5 | 10.7 | 250 | 187.5
205142785 | Mini/Multi Split | FRIEDRICH | FPHSR12A3A-A | Mini-Splits (Non-Ducted) | FPHFW12A3B | 12000 | 1 | 13 | 22 | 10.5 | 250 | 250
205142786 | Mini/Multi Split | FRIEDRICH | FPHSR18A3A-A | Mini-Splits (Non-Ducted) | FPHFW18A3B | 18000 | 1.5 | 13 | 23.3 | 11.6 | 250 | 375
205142787 | Mini/Multi Split | FRIEDRICH | FPHSR24A3A-A | Mini-Splits (Non-Ducted) | FPHFW24A3B | 23400 | 1.95 | 12.5 | 21 | 10.5 | 250 | 487.5
205142788 | Mini/Multi Split | FRIEDRICH | FRHSR09A3A-A | Mini-Splits (Non-Ducted) | FRHSW09A3B | 9000 | 0.75 | 16.1 | 28 | 12.5 | 250 | 187.5
205142789 | Mini/Multi Split | FRIEDRICH | FRHSR12A3A-A | Mini-Splits (Non-Ducted) | FRHSW12A3B | 12000 | 1 | 15.4 | 25 | 12 | 250 | 250
205142809 | Mini/Multi Split | SAMSUNG | AM036TXMDCH | Non-Ducted Indoor Units |  | 38000 | 3.17 | 12.5 | 22 | 10 | 250 | 792.5
205150429 | Mini/Multi Split | FRIEDRICH | FPHMR18A3A | Non-Ducted Indoor Units |  | 18000 | 1.5 | 12.5 | 22 | 11 | 250 | 375
205150432 | Mini/Multi Split | AIR-CON | AMSCI4H4S18 | Non-Ducted Indoor Units |  | 18000 | 1.5 | 12.5 | 22 | 11 | 250 | 375
205263866 | Mini/Multi Split | C&H | CH-SR09SPH-115VO | Mini-Splits (Non-Ducted) | CH-SR09SPHWM-115VI | 12000 | 1 | 12.5 | 21.5 | 11.2 | 250 | 250
205263867 | Mini/Multi Split | C&H | CH-12SPH-115VO | Mini-Splits (Non-Ducted) | CH-12SPHWM-115VI | 12000 | 1 | 12.5 | 21.5 | 11.2 | 250 | 250
205263869 | Mini/Multi Split | C&H | CH-18SPH-230VO | Mini-Splits (Non-Ducted) | CH-18MSPHWM-230VI | 18000 | 1.5 | 13 | 21 | 10 | 250 | 375
205263870 | Mini/Multi Split | C&H | CH-24SPH-230VO | Mini-Splits (Non-Ducted) | CH-24MSPHWM-230VI | 24000 | 2 | 12.5 | 20.5 | 10 | 250 | 500
205263873 | Mini/Multi Split | C&H | CH-HYP09SPH230VO | Mini-Splits (Non-Ducted) | CH-D09MSPHWM-230VI | 9000 | 0.75 | 14.5 | 25 | 11.2 | 250 | 187.5
205263874 | Mini/Multi Split | C&H | CH-HYP12SPH230VO | Mini-Splits (Non-Ducted) | CH-D12MSPHWM-230VI | 12000 | 1 | 13 | 22.5 | 12 | 250 | 250
205263875 | Mini/Multi Split | C&H | CH-HYP18SPH230VO | Mini-Splits (Non-Ducted) | CH-D18MSPHWM-230VI | 17000 | 1.42 | 12.5 | 20 | 10.3 | 250 | 355
205263876 | Mini/Multi Split | C&H | CH-HYP24SPH230VO | Mini-Splits (Non-Ducted) | CH-D24MSPHWM-230VI | 24000 | 2 | 13 | 20.5 | 11.5 | 250 | 500
205263877 | Mini/Multi Split | C&H | CH-09SPH-230VO | Mini-Splits (Non-Ducted) | CH-D09MSPHWM-230VI | 9000 | 0.75 | 14.9 | 23.5 | 10.8 | 250 | 187.5
205263878 | Mini/Multi Split | C&H | CH-12SPH-230VO | Mini-Splits (Non-Ducted) | CH-D12MSPHWM-230VI | 12000 | 1 | 13.7 | 22.7 | 11 | 250 | 250
205263879 | Mini/Multi Split | C&H | CH-18SPH-230VO | Mini-Splits (Non-Ducted) | CH-D18MSPHWM-230VI | 18000 | 1.5 | 13 | 21 | 10.4 | 250 | 375
205263880 | Mini/Multi Split | C&H | CH-24SPH-230VO | Mini-Splits (Non-Ducted) | CH-D24MSPHWM-230VI | 24000 | 2 | 13.7 | 20.7 | 11.5 | 250 | 500
205263883 | Mini/Multi Split | C&H | CH18MSPH230VO | Non-Ducted Indoor Units |  | 18000 | 1.5 | 12.5 | 22.5 | 10.3 | 250 | 375
205263886 | Mini/Multi Split | C&H | CH28MSPH230VO | Non-Ducted Indoor Units |  | 24000 | 2 | 12.5 | 23 | 10.3 | 250 | 500
205263899 | Mini/Multi Split | C&H | CH-HYP36MSPH-230VO | Non-Ducted Indoor Units |  | 36000 | 3 | 13.5 | 21.5 | 10.5 | 250 | 750
205263902 | Mini/Multi Split | C&H | CH-HYP28MSPH-230VO | Non-Ducted Indoor Units |  | 28000 | 2.33 | 13 | 22 | 10.4 | 250 | 582.5
205281376 | Mini/Multi Split | NOVAIR PLUS | 18EVANVO | Mini-Splits (Non-Ducted) | 18EVANVI | 18000 | 1.5 | 13 | 21 | 10 | 250 | 375
205281377 | Mini/Multi Split | NOVAIR PLUS | 24EVANVO | Mini-Splits (Non-Ducted) | 24EVANVI | 24000 | 2 | 12.5 | 20.5 | 10 | 250 | 500
205281378 | Mini/Multi Split | NOVAIR PLUS | 09EVONVO | Mini-Splits (Non-Ducted) | 09EVCNVI | 9000 | 0.75 | 13 | 20 | 10.8 | 250 | 187.5
205281379 | Mini/Multi Split | NOVAIR PLUS | 09EVANVO | Mini-Splits (Non-Ducted) | 09EVCNVI | 9000 | 0.75 | 13 | 20 | 10.5 | 250 | 187.5
205281380 | Mini/Multi Split | NOVAIR PLUS | 12EVONVO | Mini-Splits (Non-Ducted) | 12EVCNVI | 12000 | 1 | 12.5 | 19.5 | 10.6 | 250 | 250
205281381 | Mini/Multi Split | NOVAIR PLUS | 12EVANVO | Mini-Splits (Non-Ducted) | 12EVCNVI | 12000 | 1 | 14 | 21.5 | 10.5 | 250 | 250
205281382 | Mini/Multi Split | NOVAIR PLUS | 18EVONVO | Mini-Splits (Non-Ducted) | 18EVCNVI | 16000 | 1.33 | 12.5 | 20 | 10.5 | 250 | 332.5
205281383 | Mini/Multi Split | NOVAIR PLUS | 18EVANVO | Mini-Splits (Non-Ducted) | 18EVCNVI | 18000 | 1.5 | 12.5 | 20 | 10.3 | 250 | 375
205281385 | Mini/Multi Split | NOVAIR PLUS | 24EVANVO | Mini-Splits (Non-Ducted) | 24EVCNVI | 24000 | 2 | 12.5 | 20 | 10.5 | 250 | 500
205281394 | Mini/Multi Split | NOVAIR PLUS | 36EVONVMO | Non-Ducted Indoor Units |  | 24000 | 2 | 12.5 | 23 | 10.3 | 250 | 500
205281397 | Mini/Multi Split | NOVAIR PLUS | 27EVANVMO | Non-Ducted Indoor Units |  | 24000 | 2 | 12.5 | 23 | 10.3 | 250 | 500
205281400 | Mini/Multi Split | NOVAIR PLUS | 36EVANVMO | Non-Ducted Indoor Units |  | 30000 | 2.5 | 12.5 | 23.8 | 10 | 250 | 625
205281403 | Mini/Multi Split | NOVAIR PLUS | 48EVANVMO | Non-Ducted Indoor Units |  | 48000 | 4 | 12.5 | 22.4 | 10.2 | 250 | 1000
205282617 | Mini/Multi Split | C&H | CH48MSPH230VO | Non-Ducted Indoor Units |  | 48000 | 4 | 12.5 | 22.4 | 10.2 | 250 | 1000
205287347 | Mini/Multi Split | CLASSIC | HRHDBC09AS | Mini-Splits (Non-Ducted) | HWHDBC09S | 9000 | 0.75 | 13.7 | 22.5 | 10.7 | 250 | 187.5
205287348 | Mini/Multi Split | CLASSIC | HRHDBC12AS2 | Mini-Splits (Non-Ducted) | HWHDBC12S2 | 12000 | 1 | 13 | 22 | 10.5 | 250 | 250
205287349 | Mini/Multi Split | CLASSIC | HRHDBC18AS2 | Mini-Splits (Non-Ducted) | HWHDBC18S2 | 18000 | 1.5 | 13 | 23.3 | 11.6 | 250 | 375
205287350 | Mini/Multi Split | CLASSIC | HRHDBC24AS2 | Mini-Splits (Non-Ducted) | HWHDBC24S2 | 23400 | 1.95 | 12.5 | 21 | 10.5 | 250 | 487.5
205287353 | Mini/Multi Split | CLASSIC | HRHDBC09SA | Mini-Splits (Non-Ducted) | HWHDBC09SA | 9000 | 0.75 | 12.8 | 19.5 | 10 | 250 | 187.5
205287354 | Mini/Multi Split | CLASSIC | HRHDBC12SA | Mini-Splits (Non-Ducted) | HWHDBC12SA | 12000 | 1 | 12.5 | 22 | 10.5 | 250 | 250
205288546 | Mini/Multi Split | COMFORT-AIRE | A-VMH12SU-1 | Mini-Splits (Non-Ducted) | B-VMH12SU-1C | 12000 | 1 | 13 | 22.5 | 12 | 250 | 250
205288547 | Mini/Multi Split | COMFORT-AIRE | A-VMH09SU-1 | Mini-Splits (Non-Ducted) | B-VMH09SU-1C | 9000 | 0.75 | 14.5 | 25 | 11.2 | 250 | 187.5
205291853 | Mini/Multi Split | SAMSUNG | AJ020TXJ2CH | Non-Ducted Indoor Units |  | 18000 | 1.5 | 12.7 | 19.5 | 10 | 250 | 375
205291854 | Mini/Multi Split | SAMSUNG | AJ024TXJ3CH | Non-Ducted Indoor Units |  | 22000 | 1.83 | 12.7 | 19 | 10 | 250 | 457.5
205291855 | Mini/Multi Split | SAMSUNG | AJ036TXJ4CH | Non-Ducted Indoor Units |  | 32000 | 2.67 | 12.5 | 19.5 | 10 | 250 | 667.5
205291856 | Mini/Multi Split | SAMSUNG | AJ020TXS3CH | Non-Ducted Indoor Units |  | 21000 | 1.75 | 13.5 | 18 | 10 | 250 | 437.5
205291857 | Mini/Multi Split | SAMSUNG | AJ024TXS4CH | Non-Ducted Indoor Units |  | 25000 | 2.08 | 13 | 19 | 10 | 250 | 520
205291858 | Mini/Multi Split | SAMSUNG | AJ030TXS4CH | Non-Ducted Indoor Units |  | 28400 | 2.37 | 12.5 | 19 | 11 | 250 | 592.5
205291859 | Mini/Multi Split | SAMSUNG | AJ036TXS4CH | Non-Ducted Indoor Units |  | 34000 | 2.83 | 12.5 | 20 | 10.5 | 250 | 707.5
205291901 | Mini/Multi Split | HAIER | 1U09EH2VHD* | Mini-Splits (Non-Ducted) | AW09EH2VHD* | 9000 | 0.75 | 16 | 30 | 15.2 | 250 | 187.5
205291902 | Mini/Multi Split | HAIER | 1U12EH2VHD* | Mini-Splits (Non-Ducted) | AW12EH2VHD* | 12000 | 1 | 15 | 27 | 13 | 250 | 250
205291903 | Mini/Multi Split | HAIER | 1U18EH2VHD* | Mini-Splits (Non-Ducted) | AW18EH2VHD* | 18000 | 1.5 | 13 | 23 | 12 | 250 | 375
205291988 | Mini/Multi Split | GE Appliances | ASH109URDSD* | Mini-Splits (Non-Ducted) | ASYW09URDWD* | 9000 | 0.75 | 16 | 30 | 15.2 | 250 | 187.5
205291989 | Mini/Multi Split | GE Appliances | ASH112URDSD* | Mini-Splits (Non-Ducted) | ASYW12URDWD* | 12000 | 1 | 15 | 27 | 13 | 250 | 250
205291990 | Mini/Multi Split | GE Appliances | ASH118URDSD* | Mini-Splits (Non-Ducted) | ASYW18URDWD* | 18000 | 1.5 | 13 | 23 | 12 | 250 | 375
204926535 | Mini/Multi Split | Mitsubishi Electric | PUMY-HP36NKMU1 | Mixed Ducted and Non-Ducted Indoor Units |  | 36000 | 3 | 13.8 | 20.3 | 11.85 | 250 | 750
204926538 | Mini/Multi Split | Mitsubishi Electric | PUMY-P36NKMU3 | Mixed Ducted and Non-Ducted Indoor Units |  | 36000 | 3 | 13.8 | 20.3 | 11.6 | 250 | 750
204926544 | Mini/Multi Split | Trane / Mitsubishi Electric | TUMYH0361AK41** | Mixed Ducted and Non-Ducted Indoor Units |  | 36000 | 3 | 13.8 | 20.3 | 11.85 | 250 | 750
204926547 | Mini/Multi Split | Trane / Mitsubishi Electric | TUMYP0361AK43** | Mixed Ducted and Non-Ducted Indoor Units |  | 36000 | 3 | 13.8 | 20.3 | 11.6 | 250 | 750
204976793 | Mini/Multi Split | HISENSE | AUW-12U3SS | Mini-Splits (Non-Ducted) | ACT-12UR3SCA | 12000 | 1 | 12.5 | 23 | 11.5 | 250 | 250
205013598 | Mini/Multi Split | Hisense | AVW-36H3FH | Mixed Ducted and Non-Ducted Indoor Units |  | 36000 | 3 | 13.4 | 18.5 | 10.75 | 250 | 750
205013613 | Mini/Multi Split | HISENSE | AUW-18U3SF | Mini-Splits (Non-Ducted) | ACT-18UR3SGB | 18000 | 1.5 | 12.65 | 22 | 11 | 250 | 375
205047851 | Mini/Multi Split | PANASONIC | CU-XE9WKUA | Mini-Splits (Non-Ducted) | CS-XE9WKUAW | 8700 | 0.73 | 16.1 | 28.2 | 14.5 | 250 | 182.5
205047852 | Mini/Multi Split | PANASONIC | CU-XE12WKUA | Mini-Splits (Non-Ducted) | CS-XE12WKUAW | 11500 | 0.96 | 14.15 | 24.6 | 13 | 250 | 240
205047853 | Mini/Multi Split | PANASONIC | CU-XE15WKUA | Mini-Splits (Non-Ducted) | CS-XE15WKUAW | 14700 | 1.23 | 12.55 | 21.1 | 12 | 250 | 307.5
205047854 | Mini/Multi Split | PANASONIC | CU-XE18WKUA | Mini-Splits (Non-Ducted) | CS-XE18WKUAW | 17200 | 1.43 | 13.2 | 21 | 12 | 250 | 357.5
205047857 | Mini/Multi Split | C&H | CH-09SPH-230VO | Mini-Splits (Non-Ducted) | CH-09DKT230VI | 9000 | 0.75 | 14.9 | 23.5 | 10.8 | 250 | 187.5
205047864 | Mini/Multi Split | C&H | CH-HYP36MSPH-230VO | Non-Ducted Indoor Units |  | 36000 | 3 | 13.5 | 21.5 | 10.5 | 250 | 750
205047867 | Mini/Multi Split | C&H | CH-HYP28MSPH-230VO | Non-Ducted Indoor Units |  | 28000 | 2.33 | 13 | 22 | 10.4 | 250 | 582.5
205048197 | Mini/Multi Split | FRIEDRICH | FPHFR09A3A | Mini-Splits (Non-Ducted) | FPHFC09A3B | 9000 | 0.75 | 12.85 | 22 | 10 | 250 | 187.5
205049407 | Mini/Multi Split | LG | LUU127HV | Mini-Splits (Non-Ducted) | LQN120HV4 | 10200 | 0.85 | 12.6 | 20.8 | 10.2 | 250 | 212.5
205049408 | Mini/Multi Split | LG | LUU097HV | Mini-Splits (Non-Ducted) | LQN090HV4 | 9000 | 0.75 | 12.6 | 21 | 10.4 | 250 | 187.5
205049559 | Mini/Multi Split | RUUD | UOMH18AFXZJ | Non-Ducted Indoor Units |  | 18000 | 1.5 | 13.5 | 21.5 | 10.3 | 250 | 375
205049560 | Mini/Multi Split | RHEEM | ROMH18AFXZJ | Non-Ducted Indoor Units |  | 18000 | 1.5 | 13.5 | 21.5 | 10.3 | 250 | 375
205072395 | Mini/Multi Split | ICE AIR | VFO-36BQAH | Non-Ducted Indoor Units |  | 36000 | 3 | 14.2 | 20 | 11 | 250 | 750
205072396 | Mini/Multi Split | ICE AIR | VFO-48BQAH | Non-Ducted Indoor Units |  | 48000 | 4 | 12.6 | 19 | 10.5 | 250 | 1000
205072398 | Mini/Multi Split | ICE AIR | VFO-36BQAH | Mixed Ducted and Non-Ducted Indoor Units |  | 36000 | 3 | 13.4 | 18.5 | 10.75 | 250 | 750
205092274 | Mini/Multi Split | KOOLKING | MOB30-09HFN1-MX0W | Mini-Splits (Non-Ducted) | CS11M-09HRFN1-MX0W(A) | 9000 | 0.75 | 14.5 | 25 | 11.2 | 250 | 187.5
205092275 | Mini/Multi Split | KOOLKING | MOB30-12HFN1-MV0W | Mini-Splits (Non-Ducted) | CS11M-12HRFN1-MU5W | 12000 | 1 | 13 | 22.5 | 12 | 250 | 250
205092276 | Mini/Multi Split | KOOLKING | MOB30-09HFN1-MX0W | Mini-Splits (Non-Ducted) | CCA3U-09HRFN1-M(C) | 9000 | 0.75 | 13 | 20 | 10.8 | 250 | 187.5
205092277 | Mini/Multi Split | KOOLKING | MOB30-12HFN1-MV0W | Mini-Splits (Non-Ducted) | CCA3U-12HRFN1-M(C) | 12000 | 1 | 12.5 | 19.5 | 10.6 | 250 | 250
205092278 | Mini/Multi Split | KOOLKING | MOB30-12HFN1-MV0W | Mini-Splits (Non-Ducted) | CFAU-12HRFN1-M(C) | 12000 | 1 | 12.5 | 19.4 | 10.5 | 250 | 250
205092279 | Mini/Multi Split | KOOLKING | MOCA30-18HFN1-MT0W | Mini-Splits (Non-Ducted) | CCA3U-18HRFN1-M(C) | 16000 | 1.33 | 12.5 | 20 | 10.5 | 250 | 332.5
205092280 | Mini/Multi Split | KOOLKING | MOCA30-18HFN1-MT0W | Mini-Splits (Non-Ducted) | MUEU-18HRFN1-M(C) | 17000 | 1.42 | 12.5 | 19.9 | 10.6 | 250 | 355
205092287 | Mini/Multi Split | KOOLKING | M2OF-18HFN1-M | Non-Ducted Indoor Units |  | 18000 | 1.5 | 12.5 | 22.5 | 10.3 | 250 | 375
205092288 | Mini/Multi Split | KOOLKING | M3OF-27HFN1-M | Non-Ducted Indoor Units |  | 28000 | 2.33 | 12.5 | 23 | 10.3 | 250 | 582.5
205092290 | Mini/Multi Split | MIDEA | MOB01-12HFN1-MV0W | Mini-Splits (Non-Ducted) | MSMBB-12HRFN1-MU0W | 12000 | 1 | 12.5 | 21.5 | 11 | 250 | 250
205092291 | Mini/Multi Split | MIDEA | MOCA01-18HFN1-MT0W | Mini-Splits (Non-Ducted) | MSMBD-18HRFN1-MT0W | 18000 | 1.5 | 12.5 | 22 | 10.5 | 250 | 375
205092294 | Mini/Multi Split | KOOLKING | M5OF-48HFN1-M | Non-Ducted Indoor Units |  | 48000 | 4 | 12.5 | 22.4 | 10.2 | 250 | 1000
205092295 | Mini/Multi Split | MIDEA | MOB30-12HFN1-MV0W | Mini-Splits (Non-Ducted) | CS11M-12HRFN1-MU5W-ACR | 12000 | 1 | 13 | 22.5 | 12 | 250 | 250
205092296 | Mini/Multi Split | KOOLKING | MOCA30-18HFN1-MTOW | Mini-Splits (Non-Ducted) | CS11M-18HRFN1-MT0W | 17000 | 1.42 | 12.5 | 20 | 10.3 | 250 | 355
205092297 | Mini/Multi Split | KOOLKING | MOCA30-18HFN1-MTOW | Mini-Splits (Non-Ducted) | CCA3U-18HRFN1-M(C) | 16000 | 1.33 | 12.5 | 20 | 10.5 | 250 | 332.5
205092298 | Mini/Multi Split | KOOLKING | MOCA30-18HFN1-MTOW | Mini-Splits (Non-Ducted) | MUEU-18HRFN1-M(C) | 17000 | 1.42 | 12.5 | 19.9 | 10.6 | 250 | 355
205092306 | Mini/Multi Split | KOOLKING | MOCA30-18HFN1-MT0W | Mini-Splits (Non-Ducted) | CS11M-18HRFN1-MT0W | 17000 | 1.42 | 12.5 | 20 | 10.3 | 250 | 355
205092307 | Mini/Multi Split | MIDEA | MOCA30-18HFN1-MT0W | Mini-Splits (Non-Ducted) | CS11M-18HRFN1-MT0W | 17000 | 1.42 | 12.5 | 20 | 10.3 | 250 | 355
205092308 | Mini/Multi Split | COMFEE | MOCA30-18HFN1-MT0W | Mini-Splits (Non-Ducted) | CS11M-18HRFN1-MT0W | 17000 | 1.42 | 12.5 | 20 | 10.3 | 250 | 355
205092309 | Mini/Multi Split | KOOLKING | MOD30-24HFN1-MT0W | Mini-Splits (Non-Ducted) | CS11M-23HRFN1-MT0W | 24000 | 2 | 13 | 20.5 | 11.5 | 250 | 500
205092310 | Mini/Multi Split | MIDEA | MOD30-24HFN1-MT0W | Mini-Splits (Non-Ducted) | CS11M-23HRFN1-MT0W | 24000 | 2 | 13 | 20.5 | 11.5 | 250 | 500
205092311 | Mini/Multi Split | COMFEE | MOD30-24HFN1-MT0W | Mini-Splits (Non-Ducted) | CS11M-23HRFN1-MT0W | 24000 | 2 | 13 | 20.5 | 11.5 | 250 | 500
205092315 | Mini/Multi Split | KOOLKING | MOB30-12HFN1-MV0W | Mini-Splits (Non-Ducted) | CS11M-12HRFN1-MV0W | 12000 | 1 | 13 | 22.5 | 12 | 250 | 250
205092316 | Mini/Multi Split | MIDEA | MOB30-12HFN1-MV0W | Mini-Splits (Non-Ducted) | CS11M-12HRFN1-MV0W | 12000 | 1 | 13 | 22.5 | 12 | 250 | 250
205092317 | Mini/Multi Split | COMFEE | MOB30-12HFN1-MV0W | Mini-Splits (Non-Ducted) | CS11M-12HRFN1-MV0W | 12000 | 1 | 13 | 22.5 | 12 | 250 | 250
205092754 | Mini/Multi Split | HISENSE | AS-09UW1SVE00A | Mini-Splits (Non-Ducted) | AS-09UW1SVE**00A | 9000 | 0.75 | 12.8 | 19.5 | 10 | 250 | 187.5
205092755 | Mini/Multi Split | HISENSE | AS-09UW1SVG00A | Mini-Splits (Non-Ducted) | AS-09UW1SVG**00A | 9000 | 0.75 | 12.8 | 19.5 | 10 | 250 | 187.5
205092756 | Mini/Multi Split | HISENSE | AS-12UW1SXE00A | Mini-Splits (Non-Ducted) | AS-12UW1SXE**00A | 12000 | 1 | 12.5 | 22 | 10.5 | 250 | 250
205092757 | Mini/Multi Split | HISENSE | AS-12UW1SXG00A | Mini-Splits (Non-Ducted) | AS-12UW1SXG**00A | 12000 | 1 | 12.5 | 22 | 10.5 | 250 | 250
205092760 | Mini/Multi Split | HISENSE | AST-09UW3SVE01A | Mini-Splits (Non-Ducted) | AST-09UW3SVE**01A | 9000 | 0.75 | 13.7 | 22.5 | 10.7 | 250 | 187.5
205092761 | Mini/Multi Split | HISENSE | AST-09UW3SVG01A | Mini-Splits (Non-Ducted) | AST-09UW3SVG**01A | 9000 | 0.75 | 13.7 | 22.5 | 10.7 | 250 | 187.5
205092762 | Mini/Multi Split | HISENSE | AST-12UW3SXG01A | Mini-Splits (Non-Ducted) | AST-12UW3SXG**01A | 12000 | 1 | 13 | 22 | 10.5 | 250 | 250
205092763 | Mini/Multi Split | HISENSE | AST-18UW3SBN00A | Mini-Splits (Non-Ducted) | AST-18UW3SBN**00A | 18000 | 1.5 | 13 | 23.3 | 11.6 | 250 | 375
205092764 | Mini/Multi Split | HISENSE | AST-18UW3SBB00A | Mini-Splits (Non-Ducted) | AST-18UW3SBB**00A | 18000 | 1.5 | 13 | 23.3 | 11.6 | 250 | 375
205092765 | Mini/Multi Split | HISENSE | AST-24UW3SDB01A | Mini-Splits (Non-Ducted) | AST-24UW3SDB**01A | 23400 | 1.95 | 12.5 | 21 | 10.5 | 250 | 487.5
205092766 | Mini/Multi Split | HISENSE | AST-24UW3SDN01A | Mini-Splits (Non-Ducted) | AST-24UW3SDN**01A | 23400 | 1.95 | 12.5 | 21 | 10.5 | 250 | 487.5
205092767 | Mini/Multi Split | HISENSE | AS-09UW3SXG00A | Mini-Splits (Non-Ducted) | AS-09UW3SXG**00A | 9000 | 0.75 | 16.1 | 28 | 12.5 | 250 | 187.5
205092768 | Mini/Multi Split | HISENSE | AS-12UW3SXL00A | Mini-Splits (Non-Ducted) | AS-12UW3SXL**00A | 12000 | 1 | 15.4 | 25 | 12 | 250 | 250
205092769 | Mini/Multi Split | HISENSE | AS-09UW3SXE00B | Mini-Splits (Non-Ducted) | AS-09UW3SXE**00B | 9000 | 0.75 | 16.1 | 28 | 12.5 | 250 | 187.5
205092770 | Mini/Multi Split | HISENSE | AS-12UW3SXA00A | Mini-Splits (Non-Ducted) | AS-12UW3SXA**00A | 12000 | 1 | 15.4 | 25 | 12 | 250 | 250
205092775 | Mini/Multi Split | HISENSE | AS-09UW3SVE00A | Mini-Splits (Non-Ducted) | AS-09UW3SVE**00A | 9000 | 0.75 | 13.4 | 21.5 | 10.5 | 250 | 187.5
205092776 | Mini/Multi Split | HISENSE | AS-12UW3SXE00A | Mini-Splits (Non-Ducted) | AS-12UW3SXE**00A | 12000 | 1 | 13 | 20.5 | 10.8 | 250 | 250
205092777 | Mini/Multi Split | HISENSE | AS-18UW3SBB00A | Mini-Splits (Non-Ducted) | AS-18UW3SBB**00A | 18000 | 1.5 | 13 | 23.3 | 11.6 | 250 | 375
205092782 | Mini/Multi Split | HISENSE | AST-12UW3SXE01A | Mini-Splits (Non-Ducted) | AST-12UW3SXE**01A | 12000 | 1 | 13 | 22 | 10.5 | 250 | 250
205104716 | Mini/Multi Split | FRIEDRICH | FPHFR12A3A | Mini-Splits (Non-Ducted) | FPHFC12A3B | 12000 | 1 | 12.5 | 23 | 11.5 | 250 | 250
205104719 | Mini/Multi Split | FRIEDRICH | FPHFR18A3A | Mini-Splits (Non-Ducted) | FPHFC18A3B | 18000 | 1.5 | 12.65 | 22 | 11 | 250 | 375
205104722 | Mini/Multi Split | C&H | CH18MSPH230VO | Non-Ducted Indoor Units |  | 18000 | 1.5 | 12.5 | 22.5 | 10.3 | 250 | 375
205104724 | Mini/Multi Split | C&H | CH48MSPH230VO | Non-Ducted Indoor Units |  | 48000 | 4 | 12.5 | 22.4 | 10.2 | 250 | 1000
205104725 | Mini/Multi Split | C&H | CH-12SPH-230VO | Mini-Splits (Non-Ducted) | CH-12DKT230VI | 12000 | 1 | 13.7 | 22.7 | 11 | 250 | 250
205104726 | Mini/Multi Split | C&H | CH-18SPH-230VO | Mini-Splits (Non-Ducted) | CH-18DKT230VI | 18000 | 1.5 | 13 | 21 | 10.4 | 250 | 375
205104727 | Mini/Multi Split | C&H | CH-24SPH-230VO | Mini-Splits (Non-Ducted) | CH-24DKT230VI | 24000 | 2 | 13.7 | 20.7 | 11.5 | 250 | 500
205118674 | Mini/Multi Split | RUNTRU | M4THS1809A11N** | Mini-Splits (Non-Ducted) | M4MHW1809A1N0** | 9000 | 0.75 | 14 | 18 | 10.5 | 250 | 187.5
205118677 | Mini/Multi Split | RUNTRU | M4THS1812A11N** | Mini-Splits (Non-Ducted) | M4MHW1812A1N0** | 12000 | 1 | 12.5 | 18 | 10.2 | 250 | 250
205118697 | Mini/Multi Split | RUNTRU | M4THS1818A11N** | Mini-Splits (Non-Ducted) | M4MHW1818A1N0** | 18000 | 1.5 | 12.5 | 18 | 10.7 | 250 | 375
205118701 | Mini/Multi Split | RUNTRU | M4THS1824A11N** | Mini-Splits (Non-Ducted) | M4MHW1824A1N0** | 22000 | 1.83 | 12.5 | 18 | 10.2 | 250 | 457.5
205123788 | Mini/Multi Split | QUUL | R.Q.AU24NN.OUT | Mini-Splits (Non-Ducted) | R.Q.AU24NN | 24000 | 2 | 12.5 | 20.5 | 10 | 250 | 500
205123794 | Mini/Multi Split | COMFORT-AIRE | A-VMH09SU-1 | Mini-Splits (Non-Ducted) | B-VMH09SU-1C | 9000 | 0.75 | 14.5 | 25 | 11.2 | 250 | 187.5
205123795 | Mini/Multi Split | COMFORT-AIRE | A-VMH12SU-1 | Mini-Splits (Non-Ducted) | B-VMH12SU-1C | 12000 | 1 | 13 | 22.5 | 12 | 250 | 250
205123796 | Mini/Multi Split | COMFORT-AIRE | A-VMH09SU-1 | Mini-Splits (Non-Ducted) | B-VMH09CU-1 | 9000 | 0.75 | 13 | 20 | 10.8 | 250 | 187.5
205123797 | Mini/Multi Split | COMFORT-AIRE | A-VMH12SU-1 | Mini-Splits (Non-Ducted) | B-VMH12CU-1 | 12000 | 1 | 12.5 | 19.5 | 10.6 | 250 | 250
205123798 | Mini/Multi Split | COMFORT-AIRE | A-VMH18SU-1A | Mini-Splits (Non-Ducted) | B-VMH18CU-1 | 16000 | 1.33 | 12.5 | 20 | 10.5 | 250 | 332.5
205123800 | Mini/Multi Split | COMFORT-AIRE | A-VMH12SU-1 | Mini-Splits (Non-Ducted) | B-VMH12FU-1 | 12000 | 1 | 12.5 | 19.4 | 10.5 | 250 | 250
205123801 | Mini/Multi Split | COMFORT-AIRE | A-VMH18SU-1A | Mini-Splits (Non-Ducted) | B-VMH18UU-1 | 17000 | 1.42 | 12.5 | 19.9 | 10.6 | 250 | 355
205123805 | Mini/Multi Split | FRIEDRICH | FPHFR24A3A | Mini-Splits (Non-Ducted) | FPHFC24A3B | 24000 | 2 | 12.5 | 19 | 10 | 250 | 500
205129515 | Mini/Multi Split | AIR-CON | ASLCI4H4S09 | Mini-Splits (Non-Ducted) | ASLEC4H4S09 | 9000 | 0.75 | 12.85 | 22 | 10 | 250 | 187.5
205129518 | Mini/Multi Split | AIR-CON | ASLCI4H4S12 | Mini-Splits (Non-Ducted) | ASLEC4H4S12 | 12000 | 1 | 12.5 | 23 | 11.5 | 250 | 250
205129519 | Mini/Multi Split | AIR-CON | ASLCI4H4S18 | Mini-Splits (Non-Ducted) | ASLEC4H4S18 | 18000 | 1.5 | 12.65 | 22 | 11 | 250 | 375
205129521 | Mini/Multi Split | AIR-CON | ASLCI4H4S24 | Mini-Splits (Non-Ducted) | ASLEC4H4S24 | 24000 | 2 | 12.5 | 19 | 10 | 250 | 500
205132627 | Mini/Multi Split | SAMSUNG | AR12TSFACWKX | Mini-Splits (Non-Ducted) | AR12TSFABWKN | 12000 | 1 | 13.5 | 23 | 12.5 | 250 | 250
205132628 | Mini/Multi Split | SAMSUNG | AR09TSFACWKX | Mini-Splits (Non-Ducted) | AR09TSFABWKN | 9000 | 0.75 | 15.5 | 24.5 | 12.5 | 250 | 187.5
205132629 | Mini/Multi Split | SAMSUNG | AR12TSFABWKX | Mini-Splits (Non-Ducted) | AR12TSFABWKN | 12000 | 1 | 13.5 | 23 | 12.5 | 250 | 250
205132630 | Mini/Multi Split | SAMSUNG | AR09TSFABWKX | Mini-Splits (Non-Ducted) | AR09TSFABWKN | 9000 | 0.75 | 15.5 | 24.5 | 12.5 | 250 | 187.5
205132632 | Mini/Multi Split | SAMSUNG | AR09TSFYBWKX | Mini-Splits (Non-Ducted) | AR09TSFYBWKN | 9000 | 0.75 | 13.95 | 23.5 | 12 | 250 | 187.5
205132633 | Mini/Multi Split | SAMSUNG | AR24TSFACWKX | Mini-Splits (Non-Ducted) | AR24TSFABWKN | 21000 | 1.75 | 12.5 | 20 | 10 | 250 | 437.5
205132634 | Mini/Multi Split | SAMSUNG | AR24TSFABWKX | Mini-Splits (Non-Ducted) | AR24TSFABWKN | 21000 | 1.75 | 12.5 | 20 | 10 | 250 | 437.5
205132635 | Mini/Multi Split | SAMSUNG | AR18TSFACWKX | Mini-Splits (Non-Ducted) | AR18TSFABWKN | 18000 | 1.5 | 13 | 21 | 10 | 250 | 375
204813293 | Mini/Multi Split | American Standard / Mitsubishi Electric | ASUZA0121KA70B* | Mini-Splits (Non-Ducted) | APLA0A0121EA70A | 12000 | 1 | 16.4 | 27 | 12.8 | 250 | 250
204813295 | Mini/Multi Split | American Standard / Mitsubishi Electric | ASUZA0121KA70N* | Mini-Splits (Non-Ducted) | APLA0A0121EA70A | 12000 | 1 | 16.4 | 27 | 12.8 | 250 | 250
204813297 | Mini/Multi Split | American Standard / Mitsubishi Electric | ASUZA0181KA70B* | Mini-Splits (Non-Ducted) | APLA0A0181EA70A | 18000 | 1.5 | 14.4 | 24.6 | 11 | 250 | 375
204813299 | Mini/Multi Split | American Standard / Mitsubishi Electric | ASUZA0181KA70N* | Mini-Splits (Non-Ducted) | APLA0A0181EA70A | 18000 | 1.5 | 14.4 | 24.6 | 11 | 250 | 375
204813300 | Mini/Multi Split | American Standard / Mitsubishi Electric | ASUZA0241HA70B* | Mini-Splits (Non-Ducted) | APLA0A0241EA70A | 24000 | 2 | 14.3 | 24.2 | 11.2 | 250 | 500
204813302 | Mini/Multi Split | American Standard / Mitsubishi Electric | ASUZA0241HA70N* | Mini-Splits (Non-Ducted) | APLA0A0241EA70A | 24000 | 2 | 14.3 | 24.2 | 11.2 | 250 | 500
204813304 | Mini/Multi Split | American Standard / Mitsubishi Electric | ASUZA0361KA70B* | Mini-Splits (Non-Ducted) | APLA0A0361EA70A | 36000 | 3 | 12.9 | 21.8 | 10.4 | 250 | 750
204813306 | Mini/Multi Split | American Standard / Mitsubishi Electric | ASUZA0361KA70N* | Mini-Splits (Non-Ducted) | APLA0A0361EA70A | 36000 | 3 | 12.9 | 21.8 | 10.4 | 250 | 750
204813315 | Mini/Multi Split | Trane / Mitsubishi Electric | TRUZA0121KA70B* | Mini-Splits (Non-Ducted) | TPLA0A0121EA70A | 12000 | 1 | 16.4 | 27 | 12.8 | 250 | 250
204813316 | Mini/Multi Split | Trane / Mitsubishi Electric | TRUZA0121KA70N* | Mini-Splits (Non-Ducted) | TPLA0A0121EA70A | 12000 | 1 | 16.4 | 27 | 12.8 | 250 | 250
204813318 | Mini/Multi Split | Trane / Mitsubishi Electric | TRUZA0181KA70B* | Mini-Splits (Non-Ducted) | TPLA0A0181EA70A | 18000 | 1.5 | 14.4 | 24.6 | 11 | 250 | 375
204813320 | Mini/Multi Split | Trane / Mitsubishi Electric | TRUZA0181KA70N* | Mini-Splits (Non-Ducted) | TPLA0A0181EA70A | 18000 | 1.5 | 14.4 | 24.6 | 11 | 250 | 375
204813321 | Mini/Multi Split | Trane / Mitsubishi Electric | TRUZA0241HA70B* | Mini-Splits (Non-Ducted) | TPLA0A0241EA70A | 24000 | 2 | 14.3 | 24.2 | 11.2 | 250 | 500
204813323 | Mini/Multi Split | Trane / Mitsubishi Electric | TRUZA0241HA70N* | Mini-Splits (Non-Ducted) | TPLA0A0241EA70A | 24000 | 2 | 14.3 | 24.2 | 11.2 | 250 | 500
204813325 | Mini/Multi Split | Trane / Mitsubishi Electric | TRUZA0361KA70B* | Mini-Splits (Non-Ducted) | TPLA0A0361EA70A | 36000 | 3 | 12.9 | 21.8 | 10.4 | 250 | 750
204813326 | Mini/Multi Split | Trane / Mitsubishi Electric | TRUZA0361KA70N* | Mini-Splits (Non-Ducted) | TPLA0A0361EA70A | 36000 | 3 | 12.9 | 21.8 | 10.4 | 250 | 750
204816953 | Mini/Multi Split | HISENSE | AMW2-18U3SFA | Non-Ducted Indoor Units |  | 18000 | 1.5 | 12.5 | 22 | 11 | 250 | 375
204825177 | Mini/Multi Split | LG | LAU090HYV3 | Mini-Splits (Non-Ducted) | LAN090HYV3 | 9000 | 0.75 | 15.8 | 27.5 | 13.5 | 250 | 187.5
204825178 | Mini/Multi Split | LG | LAU120HYV3 | Mini-Splits (Non-Ducted) | LAN120HYV3 | 12000 | 1 | 13.8 | 25.5 | 12.5 | 250 | 250
204825179 | Mini/Multi Split | LG | LAU150HYV3 | Mini-Splits (Non-Ducted) | LAN150HYV3 | 15000 | 1.25 | 15 | 25 | 13.5 | 250 | 312.5
204825180 | Mini/Multi Split | LG | LAU180HYV3 | Mini-Splits (Non-Ducted) | LAN180HYV3 | 18000 | 1.5 | 14.4 | 24 | 13 | 250 | 375
204825181 | Mini/Multi Split | LG | LAU240HYV3 | Mini-Splits (Non-Ducted) | LAN240HYV3 | 22000 | 1.83 | 13 | 22.5 | 12.5 | 250 | 457.5
204825182 | Mini/Multi Split | LG | LSU243HLV3 | Mini-Splits (Non-Ducted) | LSN243HLV3 | 22000 | 1.83 | 13 | 21.5 | 12 | 250 | 457.5
204834270 | Mini/Multi Split | Mitsubishi Electric | PUMY-P36NKMU3 | Non-Ducted Indoor Units |  | 36000 | 3 | 15 | 22.3 | 12 | 250 | 750
204834272 | Mini/Multi Split | Mitsubishi Electric | PUMY-HP36NKMU1 | Non-Ducted Indoor Units |  | 36000 | 3 | 15 | 22.3 | 12 | 250 | 750
204834274 | Mini/Multi Split | Mitsubishi Electric | PUMY-P48NKMU3 | Non-Ducted Indoor Units |  | 48000 | 4 | 13.1 | 22.6 | 12 | 250 | 1000
204834275 | Mini/Multi Split | Mitsubishi Electric | PUMY-HP48NKMU1 | Non-Ducted Indoor Units |  | 48000 | 4 | 13.1 | 22.6 | 12 | 250 | 1000
204834276 | Mini/Multi Split | Mitsubishi Electric | PUMY-P60NKMU3 | Non-Ducted Indoor Units |  | 60000 | 5 | 13.3 | 20 | 12 | 250 | 1250
204834277 | Mini/Multi Split | Trane / Mitsubishi Electric | TUMYP0361AK43** | Non-Ducted Indoor Units |  | 36000 | 3 | 15 | 22.3 | 12 | 250 | 750
204834279 | Mini/Multi Split | Trane / Mitsubishi Electric | TUMYH0361AK41** | Non-Ducted Indoor Units |  | 36000 | 3 | 15 | 22.3 | 12 | 250 | 750
204834281 | Mini/Multi Split | Trane / Mitsubishi Electric | TUMYP0481AK43** | Non-Ducted Indoor Units |  | 48000 | 4 | 13.1 | 22.6 | 12 | 250 | 1000
204834282 | Mini/Multi Split | Trane / Mitsubishi Electric | TUMYH0481AK41** | Non-Ducted Indoor Units |  | 48000 | 4 | 13.1 | 22.6 | 12 | 250 | 1000
204834283 | Mini/Multi Split | Trane / Mitsubishi Electric | TUMYP0601AK43** | Non-Ducted Indoor Units |  | 60000 | 5 | 13.3 | 20 | 12 | 250 | 1250
204834284 | Mini/Multi Split | Trane / Mitsubishi Electric | NTXMPH36A142B* | Non-Ducted Indoor Units |  | 36000 | 3 | 14 | 20 | 11.3 | 250 | 750
204834286 | Mini/Multi Split | Trane / Mitsubishi Electric | NTXMPH42A152B* | Non-Ducted Indoor Units |  | 42000 | 3.5 | 13.4 | 20 | 11 | 250 | 875
204834287 | Mini/Multi Split | Trane / Mitsubishi Electric | NTXMMX60A182B* | Non-Ducted Indoor Units |  | 60000 | 5 | 12.5 | 19.5 | 10.7 | 250 | 1250
204834288 | Mini/Multi Split | American Standard / Mitsubishi Electric | NAXMPH36A142B* | Non-Ducted Indoor Units |  | 36000 | 3 | 14 | 20 | 11.3 | 250 | 750
204834290 | Mini/Multi Split | American Standard / Mitsubishi Electric | NAXMPH42A152B* | Non-Ducted Indoor Units |  | 42000 | 3.5 | 13.4 | 20 | 11 | 250 | 875
204834291 | Mini/Multi Split | American Standard / Mitsubishi Electric | NAXMMX60A182B* | Non-Ducted Indoor Units |  | 60000 | 5 | 12.5 | 19.5 | 10.7 | 250 | 1250
204834292 | Mini/Multi Split | Mitsubishi Electric | MXZ-4C36NAHZ2 | Non-Ducted Indoor Units |  | 36000 | 3 | 14 | 20 | 11.3 | 250 | 750
204834294 | Mini/Multi Split | Mitsubishi Electric | MXZ-5C42NAHZ2 | Non-Ducted Indoor Units |  | 42000 | 3.5 | 13.4 | 20 | 11 | 250 | 875
204834295 | Mini/Multi Split | Mitsubishi Electric | MXZ-8C60NA2 | Non-Ducted Indoor Units |  | 60000 | 5 | 12.5 | 19.5 | 10.7 | 250 | 1250
204835478 | Mini/Multi Split | HISENSE | AUW-09U3SS | Mini-Splits (Non-Ducted) | ACT-09UR3SCA | 9000 | 0.75 | 12.85 | 22 | 10 | 250 | 187.5
204835482 | Mini/Multi Split | YORK | YUJE24BYTMCMO-X | Mini-Splits (Non-Ducted) | YFJE24BXTMCM-RX | 24000 | 2 | 12.5 | 20 | 11 | 250 | 500
204835485 | Mini/Multi Split | YORK | YUJE12BYTMCMO-X | Mini-Splits (Non-Ducted) | YKJE12BXTMCM-RX | 12000 | 1 | 14 | 21.5 | 10.5 | 250 | 250
204835486 | Mini/Multi Split | YORK | YUJE18BYTMCMO-X | Mini-Splits (Non-Ducted) | YKJE18BXTMCM-RX | 18000 | 1.5 | 12.5 | 20 | 10.3 | 250 | 375
204835491 | Mini/Multi Split | YORK | YUJE18BYTMCMO-X | Mini-Splits (Non-Ducted) | YFJE18BXTMCM-RX | 18000 | 1.5 | 12.5 | 20 | 10.5 | 250 | 375
204835495 | Mini/Multi Split | YORK | YUJE24BYTMCMO-X | Mini-Splits (Non-Ducted) | YKJE24BXTMCM-RX | 24000 | 2 | 12.5 | 20 | 10.5 | 250 | 500
204853571 | Mini/Multi Split | EMI | MZ2H18DAA | Non-Ducted Indoor Units |  | 18000 | 1.5 | 12.5 | 22.5 | 10.3 | 250 | 375
204853572 | Mini/Multi Split | EMI | MZ3H27DAA | Non-Ducted Indoor Units |  | 28000 | 2.33 | 12.5 | 23 | 10.3 | 250 | 582.5
204853573 | Mini/Multi Split | EMI | MZ4H36DAA | Non-Ducted Indoor Units |  | 33000 | 2.75 | 12.5 | 23 | 10.2 | 250 | 687.5
204853574 | Mini/Multi Split | EMI | MZ5H45DAA | Non-Ducted Indoor Units |  | 48000 | 4 | 12.5 | 22.4 | 10.2 | 250 | 1000
204874427 | Mini/Multi Split | American Standard / Mitsubishi Electric | ASUZH0241HA00NA | Mini-Splits (Non-Ducted) | APCA0A0241KA70A | 24000 | 2 | 12.5 | 18.5 | 10.8 | 250 | 500
204878399 | Mini/Multi Split | HAIER | 4U36EH2VH** | Non-Ducted Indoor Units |  | 34000 | 2.83 | 12.5 | 20 | 10.5 | 250 | 707.5
204878533 | Mini/Multi Split | GE Appliances | ASH436NCDW** | Non-Ducted Indoor Units |  | 34000 | 2.83 | 12.5 | 20 | 10.5 | 250 | 707.5
204926512 | Mini/Multi Split | Mitsubishi Electric | MXZ-4C36NAHZ2 | Mixed Ducted and Non-Ducted Indoor Units |  | 36000 | 3 | 13.25 | 18.75 | 11.15 | 250 | 750
204926523 | Mini/Multi Split | American Standard / Mitsubishi Electric | NAXMPH36A142B* | Mixed Ducted and Non-Ducted Indoor Units |  | 36000 | 3 | 13.25 | 18.75 | 11.15 | 250 | 750
204926530 | Mini/Multi Split | Trane / Mitsubishi Electric | NTXMPH36A142B* | Mixed Ducted and Non-Ducted Indoor Units |  | 36000 | 3 | 13.25 | 18.75 | 11.15 | 250 | 750
204629588 | Mini/Multi Split | Mitsubishi Electric | NTXSST18A112A* | Mini-Splits (Non-Ducted) | NAXWST18A112A* | 18000 | 1.5 | 13.4 | 20.5 | 11.2 | 250 | 375
204629602 | Mini/Multi Split | Mitsubishi Electric | NAXSST18A112A* | Mini-Splits (Non-Ducted) | NTXWST18A112A* | 18000 | 1.5 | 13.4 | 20.5 | 11.2 | 250 | 375
204667289 | Mini/Multi Split | Kreeg | CKR 18-20 | Mini-Splits (Non-Ducted) | CKR 18-20 | 18000 | 1.5 | 13 | 21 | 10 | 250 | 375
204706295 | Mini/Multi Split | ACC | MST303E23MHAA | Non-Ducted Indoor Units |  | 28000 | 2.33 | 13 | 22 | 10.4 | 250 | 582.5
204706296 | Mini/Multi Split | ACC | MST363E23MHAA | Non-Ducted Indoor Units |  | 36000 | 3 | 13.5 | 21.5 | 10.5 | 250 | 750
204711105 | Mini/Multi Split | MDV | M3OF-27HFN1-MCA | Non-Ducted Indoor Units |  | 24000 | 2 | 12.5 | 23 | 10.3 | 250 | 500
204711106 | Mini/Multi Split | CARRIER | 38MGRQ24C--3 | Non-Ducted Indoor Units |  | 24000 | 2 | 12.5 | 23 | 10.3 | 250 | 500
204711107 | Mini/Multi Split | BRYANT | 38MGRQ24C--3 | Non-Ducted Indoor Units |  | 24000 | 2 | 12.5 | 23 | 10.3 | 250 | 500
204711108 | Mini/Multi Split | PAYNE | 38MGRQ24C--3 | Non-Ducted Indoor Units |  | 24000 | 2 | 12.5 | 23 | 10.3 | 250 | 500
204711109 | Mini/Multi Split | MIDEA | 38MGRQ24C--3 | Non-Ducted Indoor Units |  | 24000 | 2 | 12.5 | 23 | 10.3 | 250 | 500
204711116 | Mini/Multi Split | MDV | MOB30-12HFN1-BT0Q1W | Mini-Splits (Non-Ducted) | MSABB-12HRFN1-MT0Q1W | 12000 | 1 | 12.7 | 22 | 10 | 250 | 250
204711117 | Mini/Multi Split | MDV | MOCA30-18HFN1-MT0Q1W | Mini-Splits (Non-Ducted) | MSABE-18HRFN1-MT0Q1W | 18000 | 1.5 | 12.5 | 20 | 10 | 250 | 375
204711118 | Mini/Multi Split | MDV | MOD30-23HFN1-MT0Q1W | Mini-Splits (Non-Ducted) | MSABE-23HRFN1-MT0Q1W | 23000 | 1.92 | 12.5 | 20 | 10 | 250 | 480
204711122 | Mini/Multi Split | MRCOOL | DIY-12-HP-C-115B | Mini-Splits (Non-Ducted) | DIY-12-HP-WMAH-115B | 12000 | 1 | 12.7 | 22 | 10 | 250 | 250
204711123 | Mini/Multi Split | MRCOOL | DIY-18-HP-C-230B | Mini-Splits (Non-Ducted) | DIY-18-HP-WMAH-230B | 18000 | 1.5 | 12.5 | 20 | 10 | 250 | 375
204711124 | Mini/Multi Split | MRCOOL | DIY-24-HP-C-230B | Mini-Splits (Non-Ducted) | DIY-24-HP-WMAH-230B | 23000 | 1.92 | 12.5 | 20 | 10 | 250 | 480
204711129 | Mini/Multi Split | Breeze33 | BZ33-HYP27HP3Z2 | Non-Ducted Indoor Units |  | 28000 | 2.33 | 13 | 22 | 10.4 | 250 | 582.5
204711130 | Mini/Multi Split | Breeze33 | BZ33-HYP36HP4Z2 | Non-Ducted Indoor Units |  | 36000 | 3 | 13.5 | 21.5 | 10.5 | 250 | 750
204713920 | Mini/Multi Split | MDV | M2OF-18HFN1-MCA | Non-Ducted Indoor Units |  | 18000 | 1.5 | 12.5 | 22.5 | 10.3 | 250 | 375
204713921 | Mini/Multi Split | MDV | M5OF-48HFN1-MCA | Non-Ducted Indoor Units |  | 48000 | 4 | 12.5 | 22.4 | 10.2 | 250 | 1000
204713932 | Mini/Multi Split | MDV | M4OF-36HFN1-MCA | Non-Ducted Indoor Units |  | 30000 | 2.5 | 12.5 | 23.8 | 10 | 250 | 625
204713933 | Mini/Multi Split | MDV | M4OH-36HFN1-MCA | Non-Ducted Indoor Units |  | 36000 | 3 | 13.5 | 21.5 | 10.5 | 250 | 750
204717600 | Mini/Multi Split | DAIKIN | RXL12QMVJU9 | Mini-Splits (Non-Ducted) | FTX12NMVJU | 10600 | 0.88 | 12.5 | 20 | 12 | 250 | 220
204722815 | Mini/Multi Split | MIDEA | 38MGRQ30D--3 | Non-Ducted Indoor Units |  | 30000 | 2.5 | 12.5 | 23.8 | 10 | 250 | 625
204722816 | Mini/Multi Split | PAYNE | 38MGRQ30D--3 | Non-Ducted Indoor Units |  | 30000 | 2.5 | 12.5 | 23.8 | 10 | 250 | 625
204740066 | Mini/Multi Split | FUJITSU | AOUG09LZAS1 | Mini-Splits (Non-Ducted) | ASUG09LZAS | 9000 | 0.75 | 18 | 33.1 | 14.2 | 250 | 187.5
204740067 | Mini/Multi Split | FUJITSU | AOUG09LZAH1 | Mini-Splits (Non-Ducted) | ASUG09LZAS | 9000 | 0.75 | 18 | 33.1 | 14 | 250 | 187.5
204740068 | Mini/Multi Split | FUJITSU | AOUG12LZAS1 | Mini-Splits (Non-Ducted) | ASUG12LZAS | 12000 | 1 | 15.2 | 29.4 | 14 | 250 | 250
204740069 | Mini/Multi Split | FUJITSU | AOUG12LZAH1 | Mini-Splits (Non-Ducted) | ASUG12LZAS | 12000 | 1 | 15.2 | 29.4 | 13.8 | 250 | 250
204740070 | Mini/Multi Split | FUJITSU | AOUG15LZAS1 | Mini-Splits (Non-Ducted) | ASUG15LZAS | 14500 | 1.21 | 13.9 | 25.3 | 13.4 | 250 | 302.5
204740071 | Mini/Multi Split | FUJITSU | AOUG15LZAH1 | Mini-Splits (Non-Ducted) | ASUG15LZAS | 14500 | 1.21 | 13.9 | 25.3 | 13.3 | 250 | 302.5
204745048 | Mini/Multi Split | EMI | SZ1H12AAA | Mini-Splits (Non-Ducted) | WALH12AAA | 12000 | 1 | 12.5 | 21.5 | 11.2 | 250 | 250
204752937 | Mini/Multi Split | FUJITSU | AOUG09LMAS1 | Mini-Splits (Non-Ducted) | ASUG09LMAS | 9000 | 0.75 | 14.3 | 26.5 | 13 | 250 | 187.5
204752938 | Mini/Multi Split | FUJITSU | AOUG12LMAS1 | Mini-Splits (Non-Ducted) | ASUG12LMAS | 12000 | 1 | 12.5 | 23 | 12.5 | 250 | 250
204752957 | Mini/Multi Split | DANBY | DAS120BAH***-O | Mini-Splits (Non-Ducted) | DAS120BAH***-I | 12000 | 1 | 12.5 | 21.5 | 11.2 | 250 | 250
204752958 | Mini/Multi Split | DANBY | DAS180DBAH***-O | Non-Ducted Indoor Units |  | 17000 | 1.42 | 12.5 | 21.3 | 10 | 250 | 355
204760468 | Mini/Multi Split | KINGHOME | KW09HQ2B8AO | Mini-Splits (Non-Ducted) | KW09HQ2B8AI | 9000 | 0.75 | 13 | 23 | 10.5 | 250 | 187.5
204760469 | Mini/Multi Split | KINGHOME | KW12HQ2B8AO | Mini-Splits (Non-Ducted) | KW12HQ2B8AI | 12000 | 1 | 12.5 | 22 | 10.2 | 250 | 250
204760838 | Mini/Multi Split | KANIONco | KWSM-12IR410AHS21L | Mini-Splits (Non-Ducted) | KWSM-12IR410AHS21L | 12000 | 1 | 12.5 | 21.5 | 11.2 | 250 | 250
204760839 | Mini/Multi Split | KANIONco | KWSM-09IR410AHS21 | Mini-Splits (Non-Ducted) | KWSM-09IR410AHS21 | 9000 | 0.75 | 14 | 22.8 | 10.5 | 250 | 187.5
204760841 | Mini/Multi Split | KANIONco | KWSM-18IR410AHS21 | Mini-Splits (Non-Ducted) | KWSM-18IR410AHS21 | 18000 | 1.5 | 13 | 21 | 10 | 250 | 375
204760842 | Mini/Multi Split | KANIONco | KWSM-24IR410AHS21 | Mini-Splits (Non-Ducted) | KWSM-24IR410AHS21 | 24000 | 2 | 12.5 | 20.5 | 10 | 250 | 500
204760844 | Mini/Multi Split | KANIONco | KD-09R410AH | Mini-Splits (Non-Ducted) | KD-09R410AH | 9000 | 0.75 | 13 | 20 | 10.5 | 250 | 187.5
204783911 | Mini/Multi Split | MRCOOL | O-ES-09-HP-C-230 | Mini-Splits (Non-Ducted) | O-09-HP-WMAH-230A | 9000 | 0.75 | 14.9 | 23.5 | 10.8 | 250 | 187.5
204783912 | Mini/Multi Split | MRCOOL | O-ES-12-HP-C-230 | Mini-Splits (Non-Ducted) | O-12-HP-WMAH-230A | 12000 | 1 | 13.7 | 22.7 | 11 | 250 | 250
204783913 | Mini/Multi Split | MRCOOL | O-ES-18-HP-C-230 | Mini-Splits (Non-Ducted) | O-18-HP-WMAH-230A | 18000 | 1.5 | 13 | 21 | 10.4 | 250 | 375
204783914 | Mini/Multi Split | MRCOOL | O-ES-24-HP-C-230 | Mini-Splits (Non-Ducted) | O-24-HP-WMAH-230A | 24000 | 2 | 13.7 | 20.7 | 11.5 | 250 | 500
204783915 | Mini/Multi Split | MRCOOL | O-HH-09-HP-C-230 | Mini-Splits (Non-Ducted) | O-09-HP-WMAH-230A | 9000 | 0.75 | 14.5 | 25 | 11.2 | 250 | 187.5
204783916 | Mini/Multi Split | MRCOOL | O-HH-12-HP-C-230 | Mini-Splits (Non-Ducted) | O-12-HP-WMAH-230A | 12000 | 1 | 13 | 22.5 | 12 | 250 | 250
204783917 | Mini/Multi Split | MRCOOL | O-HH-18-HP-C-230 | Mini-Splits (Non-Ducted) | O-18-HP-WMAH-230A | 17000 | 1.42 | 12.5 | 20 | 10.3 | 250 | 355
204783918 | Mini/Multi Split | MRCOOL | O-HH-24-HP-C-230 | Mini-Splits (Non-Ducted) | O-24-HP-WMAH-230A | 24000 | 2 | 13 | 20.5 | 11.5 | 250 | 500
204793306 | Mini/Multi Split | DIAL | 24000Z-03-O | Non-Ducted Indoor Units |  | 24000 | 2 | 12.5 | 22 | 11 | 250 | 500
204793307 | Mini/Multi Split | DIAL | 36000Z-04-O | Non-Ducted Indoor Units |  | 32000 | 2.67 | 12.5 | 21 | 11 | 250 | 667.5
204793322 | Mini/Multi Split | American Standard / Mitsubishi Electric | NAXSKH09A112AA | Mini-Splits (Non-Ducted) | NAXCKS09A112AA | 9000 | 0.75 | 15 | 20.2 | 10 | 250 | 187.5
204793324 | Mini/Multi Split | American Standard / Mitsubishi Electric | NAXSKH09A112AA | Mini-Splits (Non-Ducted) | NAXUKS09A112AA | 9000 | 0.75 | 12.5 | 18.9 | 11 | 250 | 187.5
204793326 | Mini/Multi Split | American Standard / Mitsubishi Electric | NAXSKH12A112AA | Mini-Splits (Non-Ducted) | NAXCKS12A112AA | 12000 | 1 | 12.7 | 20.3 | 10 | 250 | 250
204793329 | Mini/Multi Split | American Standard / Mitsubishi Electric | NAXSKH12A112AA | Mini-Splits (Non-Ducted) | NAXUKS12A112AA | 12000 | 1 | 12.7 | 19 | 10.2 | 250 | 250
204793337 | Mini/Multi Split | American Standard / Mitsubishi Electric | NAXSKH18A112AA | Mini-Splits (Non-Ducted) | NAXUKS18A112AA | 16700 | 1.39 | 12.5 | 18.8 | 10 | 250 | 347.5
204793339 | Mini/Multi Split | Trane / Mitsubishi Electric | NTXSKH09A112AA | Mini-Splits (Non-Ducted) | NTXCKS09A112AA | 9000 | 0.75 | 15 | 20.2 | 10 | 250 | 187.5
204793343 | Mini/Multi Split | Trane / Mitsubishi Electric | NTXSKH12A112AA | Mini-Splits (Non-Ducted) | NTXCKS12A112AA | 12000 | 1 | 12.7 | 20.3 | 10 | 250 | 250
204580063 | Mini/Multi Split | ZEPHYR | ZE-18CA22EXT | Mini-Splits (Non-Ducted) | ZE-18CA22INT | 18000 | 1.5 | 13 | 23.3 | 11.6 | 250 | 375
204580064 | Mini/Multi Split | ZEPHYR | ZE-12CA22EXT | Mini-Splits (Non-Ducted) | ZE-12CA22INT | 12000 | 1 | 13 | 22 | 10.5 | 250 | 250
204627031 | Mini/Multi Split | Mitsubishi Electric | SUZ-KA09NAHZ | Mini-Splits (Non-Ducted) | SLZ-KF09NA | 9000 | 0.75 | 15 | 20.2 | 10 | 250 | 187.5
204627032 | Mini/Multi Split | Mitsubishi Electric | SUZ-KA12NAHZ | Mini-Splits (Non-Ducted) | SLZ-KF12NA | 12000 | 1 | 12.7 | 20.3 | 10 | 250 | 250
204627061 | Mini/Multi Split | Mitsubishi Electric | SUZ-KA09NAHZ | Mini-Splits (Non-Ducted) | MLZ-KP09NA | 9000 | 0.75 | 12.5 | 18.9 | 11 | 250 | 187.5
204627062 | Mini/Multi Split | Mitsubishi Electric | SUZ-KA12NAHZ | Mini-Splits (Non-Ducted) | MLZ-KP12NA | 12000 | 1 | 12.7 | 19 | 10.2 | 250 | 250
204627063 | Mini/Multi Split | Mitsubishi Electric | SUZ-KA18NAHZ | Mini-Splits (Non-Ducted) | MLZ-KP18NA | 16700 | 1.39 | 12.5 | 18.8 | 10 | 250 | 347.5
204628474 | Mini/Multi Split | HAXXAIR | HVH-09T2D | Mini-Splits (Non-Ducted) | HAH-09T2D | 9000 | 0.75 | 13.7 | 22.5 | 10.7 | 250 | 187.5
204628475 | Mini/Multi Split | HAXXAIR | HVH-12T2D | Mini-Splits (Non-Ducted) | HAH-12T2D | 12000 | 1 | 13 | 22 | 10.5 | 250 | 250
204628476 | Mini/Multi Split | HAXXAIR | HVH-18T2D | Mini-Splits (Non-Ducted) | HAH-18T2D | 18000 | 1.5 | 13 | 23.3 | 11.6 | 250 | 375
204628477 | Mini/Multi Split | HAXXAIR | HVH-24T2D | Mini-Splits (Non-Ducted) | HAH-24T2D | 23400 | 1.95 | 12.5 | 21 | 10.5 | 250 | 487.5
204629177 | Mini/Multi Split | Mitsubishi Electric | MUFZ-KJ09NAHZ*** | Mini-Splits (Non-Ducted) | NTXFKS09A112A* | 9000 | 0.75 | 15.8 | 28.2 | 13 | 250 | 187.5
204629178 | Mini/Multi Split | Mitsubishi Electric | MUFZ-KJ12NAHZ*** | Mini-Splits (Non-Ducted) | NTXFKS12A112A* | 12000 | 1 | 13.6 | 25.5 | 12 | 250 | 250
204629179 | Mini/Multi Split | Mitsubishi Electric | MUFZ-KJ15NAHZ*** | Mini-Splits (Non-Ducted) | NTXFKS15A112A* | 15000 | 1.25 | 13.5 | 21.8 | 11.6 | 250 | 312.5
204629180 | Mini/Multi Split | Mitsubishi Electric | MUFZ-KJ18NAHZ*** | Mini-Splits (Non-Ducted) | NTXFKS18A112A* | 17000 | 1.42 | 12.6 | 21 | 11.3 | 250 | 355
204629181 | Mini/Multi Split | Mitsubishi Electric | MUZ-GL09NA*** | Mini-Splits (Non-Ducted) | NTXWST09A112A* | 9000 | 0.75 | 15.4 | 24.6 | 12.8 | 250 | 187.5
204629182 | Mini/Multi Split | Mitsubishi Electric | MUZ-GL12NA*** | Mini-Splits (Non-Ducted) | NTXWST12A112A* | 12000 | 1 | 13 | 23.1 | 12.5 | 250 | 250
204629183 | Mini/Multi Split | Mitsubishi Electric | MUZ-GL15NA*** | Mini-Splits (Non-Ducted) | NTXWST15A112A* | 14000 | 1.17 | 13 | 21.6 | 11.7 | 250 | 292.5
204629184 | Mini/Multi Split | Mitsubishi Electric | MUZ-GL18NA*** | Mini-Splits (Non-Ducted) | NTXWST18A112A* | 18000 | 1.5 | 13.4 | 20.5 | 11.2 | 250 | 375
204629185 | Mini/Multi Split | Mitsubishi Electric | MUZ-GL24NA*** | Mini-Splits (Non-Ducted) | NTXWST24A112A* | 22400 | 1.87 | 12.5 | 20.5 | 10 | 250 | 467.5
204629196 | Mini/Multi Split | Mitsubishi Electric | SUZ-KA09NA2 | Mini-Splits (Non-Ducted) | NTXUKS09A112A* | 9000 | 0.75 | 12.6 | 19.5 | 13.3 | 250 | 187.5
204629197 | Mini/Multi Split | Mitsubishi Electric | SUZ-KA12NA2 | Mini-Splits (Non-Ducted) | NTXUKS12A112A* | 12000 | 1 | 12.5 | 19.8 | 12.1 | 250 | 250
204629198 | Mini/Multi Split | Mitsubishi Electric | SUZ-KA18NA2 | Mini-Splits (Non-Ducted) | NTXUKS18A112A* | 18000 | 1.5 | 12.5 | 22.3 | 12.4 | 250 | 375
204629199 | Mini/Multi Split | Mitsubishi Electric | SUZ-KA09NA2 | Mini-Splits (Non-Ducted) | NTXCKS09A112A* | 9000 | 0.75 | 13.4 | 22.4 | 12.2 | 250 | 187.5
204629200 | Mini/Multi Split | Mitsubishi Electric | SUZ-KA12NA2 | Mini-Splits (Non-Ducted) | NTXCKS12A112A* | 12000 | 1 | 13.3 | 22 | 11.4 | 250 | 250
204629202 | Mini/Multi Split | Mitsubishi Electric | SUZ-KA18NA2 | Mini-Splits (Non-Ducted) | NTXCKS18A112A* | 17700 | 1.48 | 12.5 | 20.7 | 11.6 | 250 | 370
204629222 | Mini/Multi Split | Mitsubishi Electric | MUZ-GL09NA*** | Mini-Splits (Non-Ducted) | NAXWST09A112A* | 9000 | 0.75 | 15.4 | 24.6 | 12.8 | 250 | 187.5
204629223 | Mini/Multi Split | Mitsubishi Electric | MUZ-GL12NA*** | Mini-Splits (Non-Ducted) | NAXWST12A112A* | 12000 | 1 | 13 | 23.1 | 12.5 | 250 | 250
204629224 | Mini/Multi Split | Mitsubishi Electric | MUZ-GL15NA*** | Mini-Splits (Non-Ducted) | NAXWST15A112A* | 14000 | 1.17 | 13 | 21.6 | 11.7 | 250 | 292.5
204629225 | Mini/Multi Split | Mitsubishi Electric | MUZ-GL24NA*** | Mini-Splits (Non-Ducted) | NAXWST24A112A* | 22400 | 1.87 | 12.5 | 20.5 | 10 | 250 | 467.5
204629236 | Mini/Multi Split | Mitsubishi Electric | SUZ-KA09NA2 | Mini-Splits (Non-Ducted) | NAXUKS09A112A* | 9000 | 0.75 | 12.6 | 19.5 | 13.3 | 250 | 187.5
204629237 | Mini/Multi Split | Mitsubishi Electric | SUZ-KA12NA2 | Mini-Splits (Non-Ducted) | NAXUKS12A112A* | 12000 | 1 | 12.5 | 19.8 | 12.1 | 250 | 250
204629238 | Mini/Multi Split | Mitsubishi Electric | SUZ-KA18NA2 | Mini-Splits (Non-Ducted) | NAXUKS18A112A* | 18000 | 1.5 | 12.5 | 22.3 | 12.4 | 250 | 375
204629239 | Mini/Multi Split | Mitsubishi Electric | SUZ-KA09NA2 | Mini-Splits (Non-Ducted) | NAXCKS09A112A* | 9000 | 0.75 | 13.4 | 22.4 | 12.2 | 250 | 187.5
204629240 | Mini/Multi Split | Mitsubishi Electric | SUZ-KA12NA2 | Mini-Splits (Non-Ducted) | NAXCKS12A112A* | 12000 | 1 | 13.3 | 22 | 11.4 | 250 | 250
204629242 | Mini/Multi Split | Mitsubishi Electric | SUZ-KA18NA2 | Mini-Splits (Non-Ducted) | NAXCKS18A112A* | 17700 | 1.48 | 12.5 | 20.7 | 11.6 | 250 | 370
204629266 | Mini/Multi Split | Mitsubishi Electric | NTXSST09A112A* | Mini-Splits (Non-Ducted) | MSZ-GL09NA*** | 9000 | 0.75 | 15.4 | 24.6 | 12.8 | 250 | 187.5
204629267 | Mini/Multi Split | Mitsubishi Electric | NTXSST12A112A* | Mini-Splits (Non-Ducted) | MSZ-GL12NA*** | 12000 | 1 | 13 | 23.1 | 12.5 | 250 | 250
204629268 | Mini/Multi Split | Mitsubishi Electric | NTXSST15A112A* | Mini-Splits (Non-Ducted) | MSZ-GL15NA*** | 14000 | 1.17 | 13 | 21.6 | 11.7 | 250 | 292.5
204629269 | Mini/Multi Split | Mitsubishi Electric | NTXSST18A112A* | Mini-Splits (Non-Ducted) | MSZ-GL18NA*** | 18000 | 1.5 | 13.4 | 20.5 | 11.2 | 250 | 375
204629270 | Mini/Multi Split | Mitsubishi Electric | NTXSST24A112A* | Mini-Splits (Non-Ducted) | MSZ-GL24NA*** | 22400 | 1.87 | 12.5 | 20.5 | 10 | 250 | 467.5
204629286 | Mini/Multi Split | Mitsubishi Electric | NTXSKS09A112A* | Mini-Splits (Non-Ducted) | SLZ-KF09NA.TH | 9000 | 0.75 | 13.4 | 22.4 | 12.2 | 250 | 187.5
204629287 | Mini/Multi Split | Mitsubishi Electric | NTXSKS12A112A* | Mini-Splits (Non-Ducted) | SLZ-KF12NA.TH | 12000 | 1 | 13.3 | 22 | 11.4 | 250 | 250
204629289 | Mini/Multi Split | Mitsubishi Electric | NTXSKS18A112A* | Mini-Splits (Non-Ducted) | SLZ-KF18NA.TH | 17700 | 1.48 | 12.5 | 20.7 | 11.6 | 250 | 370
204629309 | Mini/Multi Split | Mitsubishi Electric | NTXSST09A112A* | Mini-Splits (Non-Ducted) | NAXWST09A112A* | 9000 | 0.75 | 15.4 | 24.6 | 12.8 | 250 | 187.5
204629310 | Mini/Multi Split | Mitsubishi Electric | NTXSST12A112A* | Mini-Splits (Non-Ducted) | NAXWST12A112A* | 12000 | 1 | 13 | 23.1 | 12.5 | 250 | 250
204629311 | Mini/Multi Split | Mitsubishi Electric | NTXSST15A112A* | Mini-Splits (Non-Ducted) | NAXWST15A112A* | 14000 | 1.17 | 13 | 21.6 | 11.7 | 250 | 292.5
204629312 | Mini/Multi Split | Mitsubishi Electric | NTXSST24A112A* | Mini-Splits (Non-Ducted) | NAXWST24A112A* | 22400 | 1.87 | 12.5 | 20.5 | 10 | 250 | 467.5
204629353 | Mini/Multi Split | Mitsubishi Electric | NAXSST09A112A* | Mini-Splits (Non-Ducted) | MSZ-GL09NA*** | 9000 | 0.75 | 15.4 | 24.6 | 12.8 | 250 | 187.5
204629354 | Mini/Multi Split | Mitsubishi Electric | NAXSST12A112A* | Mini-Splits (Non-Ducted) | MSZ-GL12NA*** | 12000 | 1 | 13 | 23.1 | 12.5 | 250 | 250
204629355 | Mini/Multi Split | Mitsubishi Electric | NAXSST15A112A* | Mini-Splits (Non-Ducted) | MSZ-GL15NA*** | 14000 | 1.17 | 13 | 21.6 | 11.7 | 250 | 292.5
204629356 | Mini/Multi Split | Mitsubishi Electric | NAXSST18A112A* | Mini-Splits (Non-Ducted) | MSZ-GL18NA*** | 18000 | 1.5 | 13.4 | 20.5 | 11.2 | 250 | 375
204629357 | Mini/Multi Split | Mitsubishi Electric | NAXSST24A112A* | Mini-Splits (Non-Ducted) | MSZ-GL24NA*** | 22400 | 1.87 | 12.5 | 20.5 | 10 | 250 | 467.5
204629370 | Mini/Multi Split | Mitsubishi Electric | NAXSKS09A112A* | Mini-Splits (Non-Ducted) | MLZ-KP09NA | 9000 | 0.75 | 12.6 | 19.5 | 13.3 | 250 | 187.5
204629371 | Mini/Multi Split | Mitsubishi Electric | NAXSKS12A112A* | Mini-Splits (Non-Ducted) | MLZ-KP12NA | 12000 | 1 | 12.5 | 19.8 | 12.1 | 250 | 250
204629372 | Mini/Multi Split | Mitsubishi Electric | NAXSKS18A112A* | Mini-Splits (Non-Ducted) | MLZ-KP18NA | 18000 | 1.5 | 12.5 | 22.3 | 12.4 | 250 | 375
204629373 | Mini/Multi Split | Mitsubishi Electric | NAXSKS09A112A* | Mini-Splits (Non-Ducted) | SLZ-KF09NA.TH | 9000 | 0.75 | 13.4 | 22.4 | 12.2 | 250 | 187.5
204629374 | Mini/Multi Split | Mitsubishi Electric | NAXSKS12A112A* | Mini-Splits (Non-Ducted) | SLZ-KF12NA.TH | 12000 | 1 | 13.3 | 22 | 11.4 | 250 | 250
204629376 | Mini/Multi Split | Mitsubishi Electric | NAXSKS18A112A* | Mini-Splits (Non-Ducted) | SLZ-KF18NA.TH | 17700 | 1.48 | 12.5 | 20.7 | 11.6 | 250 | 370
204629396 | Mini/Multi Split | Mitsubishi Electric | NAXSST09A112A* | Mini-Splits (Non-Ducted) | NTXWST09A112A* | 9000 | 0.75 | 15.4 | 24.6 | 12.8 | 250 | 187.5
204629397 | Mini/Multi Split | Mitsubishi Electric | NAXSST12A112A* | Mini-Splits (Non-Ducted) | NTXWST12A112A* | 12000 | 1 | 13 | 23.1 | 12.5 | 250 | 250
204629398 | Mini/Multi Split | Mitsubishi Electric | NAXSST15A112A* | Mini-Splits (Non-Ducted) | NTXWST15A112A* | 14000 | 1.17 | 13 | 21.6 | 11.7 | 250 | 292.5
204629399 | Mini/Multi Split | Mitsubishi Electric | NAXSST24A112A* | Mini-Splits (Non-Ducted) | NTXWST24A112A* | 22400 | 1.87 | 12.5 | 20.5 | 10 | 250 | 467.5
204629410 | Mini/Multi Split | Mitsubishi Electric | NAXSKS09A112A* | Mini-Splits (Non-Ducted) | NTXUKS09A112A* | 9000 | 0.75 | 12.6 | 19.5 | 13.3 | 250 | 187.5
204629411 | Mini/Multi Split | Mitsubishi Electric | NAXSKS12A112A* | Mini-Splits (Non-Ducted) | NTXUKS12A112A* | 12000 | 1 | 12.5 | 19.8 | 12.1 | 250 | 250
204629412 | Mini/Multi Split | Mitsubishi Electric | NAXSKS18A112A* | Mini-Splits (Non-Ducted) | NTXUKS18A112A* | 18000 | 1.5 | 12.5 | 22.3 | 12.4 | 250 | 375
204629413 | Mini/Multi Split | Mitsubishi Electric | NAXSKS09A112A* | Mini-Splits (Non-Ducted) | NTXCKS09A112A* | 9000 | 0.75 | 13.4 | 22.4 | 12.2 | 250 | 187.5
204629414 | Mini/Multi Split | Mitsubishi Electric | NAXSKS12A112A* | Mini-Splits (Non-Ducted) | NTXCKS12A112A* | 12000 | 1 | 13.3 | 22 | 11.4 | 250 | 250
204629416 | Mini/Multi Split | Mitsubishi Electric | NAXSKS18A112A* | Mini-Splits (Non-Ducted) | NTXCKS18A112A* | 17700 | 1.48 | 12.5 | 20.7 | 11.6 | 250 | 370
204629572 | Mini/Multi Split | Mitsubishi Electric | MUFZ-KJ09NAHZ*** | Mini-Splits (Non-Ducted) | NAXFKS09A112A* | 9000 | 0.75 | 15.8 | 28.2 | 13 | 250 | 187.5
204629573 | Mini/Multi Split | Mitsubishi Electric | MUFZ-KJ12NAHZ*** | Mini-Splits (Non-Ducted) | NAXFKS12A112A* | 12000 | 1 | 13.6 | 25.5 | 12 | 250 | 250
204629574 | Mini/Multi Split | Mitsubishi Electric | MUFZ-KJ15NAHZ*** | Mini-Splits (Non-Ducted) | NAXFKS15A112A* | 15000 | 1.25 | 13.5 | 21.8 | 11.6 | 250 | 312.5
204629575 | Mini/Multi Split | Mitsubishi Electric | MUFZ-KJ18NAHZ*** | Mini-Splits (Non-Ducted) | NAXFKS18A112A* | 17000 | 1.42 | 12.6 | 21 | 11.3 | 250 | 355
204629576 | Mini/Multi Split | Mitsubishi Electric | MUZ-GL18NA*** | Mini-Splits (Non-Ducted) | NAXWST18A112A* | 18000 | 1.5 | 13.4 | 20.5 | 11.2 | 250 | 375
204098431 | Mini/Multi Split | C&H | CH-12DKT230VO | Mini-Splits (Non-Ducted) | CH-12MSPHMC-230VI | 12000 | 1 | 12.5 | 19.4 | 10.5 | 250 | 250
204098432 | Mini/Multi Split | C&H | CH-18SPH-230VO | Mini-Splits (Non-Ducted) | CH-18MSPHFC-230VI | 18000 | 1.5 | 12.5 | 20 | 10.5 | 250 | 375
204098433 | Mini/Multi Split | C&H | CH-24SPH-230VO | Mini-Splits (Non-Ducted) | CH-24MSPHFC-230VI | 24000 | 2 | 12.5 | 20 | 11 | 250 | 500
204098434 | Mini/Multi Split | C&H | CH-18DKT230VO | Mini-Splits (Non-Ducted) | CH-18MSPHFC-230VI | 17000 | 1.42 | 12.5 | 19.9 | 10.6 | 250 | 355
204100526 | Mini/Multi Split | HAXXAIR | HVHM-36T2D | Non-Ducted Indoor Units |  | 32000 | 2.67 | 12.5 | 21 | 11 | 250 | 667.5
204100527 | Mini/Multi Split | DIAL | 23400-21S-230-O | Mini-Splits (Non-Ducted) | 23400-21S-230-I | 23400 | 1.95 | 12.5 | 21 | 10.5 | 250 | 487.5
204101246 | Mini/Multi Split | FRIEDRICH | FPHMR24A3A | Non-Ducted Indoor Units |  | 24000 | 2 | 12.5 | 22 | 11 | 250 | 500
204101247 | Mini/Multi Split | FRIEDRICH | FPHMR36A3A | Non-Ducted Indoor Units |  | 32000 | 2.67 | 12.5 | 21 | 11 | 250 | 667.5
204198639 | Mini/Multi Split | HAXXAIR | HVHM-24T2D | Non-Ducted Indoor Units |  | 24000 | 2 | 12.5 | 22 | 11 | 250 | 500
204276538 | Mini/Multi Split | Mitsubishi Electric | PUZ-HA24NHA | Mini-Splits (Non-Ducted) | PLA-A24EA7 | 24000 | 2 | 14 | 21.5 | 12 | 250 | 500
204276539 | Mini/Multi Split | American Standard / Mitsubishi Electric | ASUZH0241HA00NA | Mini-Splits (Non-Ducted) | APLA0A0241EA70A | 24000 | 2 | 14 | 21.5 | 12 | 250 | 500
204276540 | Mini/Multi Split | Trane / Mitsubishi Electric | TRUZH0241HA00NA | Mini-Splits (Non-Ducted) | TPLA0A0241EA70A | 24000 | 2 | 14 | 21.5 | 12 | 250 | 500
204276761 | Mini/Multi Split | Mitsubishi Electric | PUZ-HA24NHA | Mini-Splits (Non-Ducted) | PKA-A24KA7 | 24000 | 2 | 12.6 | 19.5 | 11.2 | 250 | 500
204276762 | Mini/Multi Split | Mitsubishi Electric | PUZ-HA24NHA | Mini-Splits (Non-Ducted) | PCA-A24KA7 | 24000 | 2 | 12.5 | 18.5 | 10.8 | 250 | 500
204276764 | Mini/Multi Split | American Standard / Mitsubishi Electric | ASUZH0241HA00NA | Mini-Splits (Non-Ducted) | APKA0A0241KA70A | 24000 | 2 | 12.6 | 19.5 | 11.2 | 250 | 500
204276765 | Mini/Multi Split | Trane / Mitsubishi Electric | TRUZH0241HA00NA | Mini-Splits (Non-Ducted) | TPCA0A241KA70A | 24000 | 2 | 12.5 | 18.5 | 10.8 | 250 | 500
204276766 | Mini/Multi Split | Trane / Mitsubishi Electric | TRUZH0241HA00NA | Mini-Splits (Non-Ducted) | TPKA0A0241KA70A | 24000 | 2 | 12.6 | 19.5 | 11.2 | 250 | 500
204279000 | Mini/Multi Split | Breeze33 | BZ33-HP182Z2 | Non-Ducted Indoor Units |  | 18000 | 1.5 | 12.5 | 22.5 | 10.3 | 250 | 375
204279001 | Mini/Multi Split | Breeze33 | BZ33-HP273Z2 | Non-Ducted Indoor Units |  | 28000 | 2.33 | 12.5 | 23 | 10.3 | 250 | 582.5
204279002 | Mini/Multi Split | Breeze33 | BZ33-HP364Z2 | Non-Ducted Indoor Units |  | 33000 | 2.75 | 12.5 | 23 | 10.2 | 250 | 687.5
204279003 | Mini/Multi Split | Breeze33 | BZ33-HP485Z2 | Non-Ducted Indoor Units |  | 48000 | 4 | 12.5 | 22.4 | 10.2 | 250 | 1000
204325176 | Mini/Multi Split | GREE | GWH09ACD-D3DNA1A/O | Mini-Splits (Non-Ducted) | GWH09AAD-D3DN***/I | 9000 | 0.75 | 16.5 | 38 | 15 | 250 | 187.5
204340354 | Mini/Multi Split | TRANE | 4TXK3809B10NU** | Mini-Splits (Non-Ducted) | 4MXW3809B10NU** | 9000 | 0.75 | 16.5 | 38 | 15 | 250 | 187.5
204340355 | Mini/Multi Split | AMERICAN STANDARD | 4TXK3809B10NU** | Mini-Splits (Non-Ducted) | 4MXW3809B10NU** | 9000 | 0.75 | 16.5 | 38 | 15 | 250 | 187.5
204340473 | Mini/Multi Split | MRCOOL | O-HH-12-HP-C-230 | Mini-Splits (Non-Ducted) | CASSETTE12HP-230 | 12000 | 1 | 12.5 | 19.5 | 10.6 | 250 | 250
204340474 | Mini/Multi Split | MRCOOL | O-HH-18-HP-C-230 | Mini-Splits (Non-Ducted) | CASSETTE18HP-230 | 16000 | 1.33 | 12.5 | 20 | 10.5 | 250 | 332.5
204340534 | Mini/Multi Split | TRANE | 4TXM2318A12NU** | Non-Ducted Indoor Units |  | 18000 | 1.5 | 12.5 | 23 | 10.5 | 250 | 375
204340535 | Mini/Multi Split | AMERICAN STANDARD | 4TXM2318A12NU** | Non-Ducted Indoor Units |  | 18000 | 1.5 | 12.5 | 23 | 10.5 | 250 | 375
204340536 | Mini/Multi Split | TRANE | 4TXM2324A13NU** | Non-Ducted Indoor Units |  | 22000 | 1.83 | 12.5 | 23 | 10.5 | 250 | 457.5
204340537 | Mini/Multi Split | AMERICAN STANDARD | 4TXM2324A13NU** | Non-Ducted Indoor Units |  | 22000 | 1.83 | 12.5 | 23 | 10.5 | 250 | 457.5
204344215 | Mini/Multi Split | Hisense | AVW-36H3FH | Non-Ducted Indoor Units |  | 36000 | 3 | 14.2 | 20 | 11 | 250 | 750
204344216 | Mini/Multi Split | Hisense | AVW-48H3FH | Non-Ducted Indoor Units |  | 48000 | 4 | 12.6 | 19 | 10.5 | 250 | 1000
204344218 | Mini/Multi Split | TOSOT | TM18H5O | Non-Ducted Indoor Units |  | 18000 | 1.5 | 12.5 | 23 | 10.5 | 250 | 375
204344219 | Mini/Multi Split | TOSOT | TM24H5O | Non-Ducted Indoor Units |  | 22000 | 1.83 | 12.5 | 23 | 10.5 | 250 | 457.5
204400704 | Mini/Multi Split | DIAL | 12000Z-20S-230-O | Mini-Splits (Non-Ducted) | 12000Z-20S-230-I | 12000 | 1 | 13 | 22 | 10.5 | 250 | 250
204400705 | Mini/Multi Split | DIAL | 18000Z-23S-230-I | Mini-Splits (Non-Ducted) | 18000Z-23S-230-O | 18000 | 1.5 | 13 | 23.3 | 11.6 | 250 | 375
204462357 | Mini/Multi Split | MRCOOL | MULTI5-48HP230V1 | Non-Ducted Indoor Units |  | 48000 | 4 | 12.5 | 22.4 | 10.2 | 250 | 1000
204462358 | Mini/Multi Split | MRCOOL | MULTI2-18HP230V1 | Non-Ducted Indoor Units |  | 18000 | 1.5 | 12.5 | 22.5 | 10.3 | 250 | 375
204462359 | Mini/Multi Split | MRCOOL | MULTI4-36HP230V1 | Non-Ducted Indoor Units |  | 33000 | 2.75 | 12.5 | 23 | 10.2 | 250 | 687.5
204462360 | Mini/Multi Split | MRCOOL | MULTI3-27HP230V1 | Non-Ducted Indoor Units |  | 28000 | 2.33 | 12.5 | 23 | 10.3 | 250 | 582.5
204462399 | Mini/Multi Split | Armstrong Air | 4DHP1S18M-1P | Non-Ducted Indoor Units |  | 18000 | 1.5 | 12.5 | 22.5 | 10.3 | 250 | 375
204462400 | Mini/Multi Split | AirEase | 4DHP1S18M-1P | Non-Ducted Indoor Units |  | 18000 | 1.5 | 12.5 | 22.5 | 10.3 | 250 | 375
204462401 | Mini/Multi Split | Armstrong Air | 4DHP1S30M-1P | Non-Ducted Indoor Units |  | 28000 | 2.33 | 12.5 | 23 | 10.3 | 250 | 582.5
204462402 | Mini/Multi Split | AirEase | 4DHP1S30M-1P | Non-Ducted Indoor Units |  | 28000 | 2.33 | 12.5 | 23 | 10.3 | 250 | 582.5
204462403 | Mini/Multi Split | CONCORD | 4DHP1S36M-1P | Non-Ducted Indoor Units |  | 33000 | 2.75 | 12.5 | 23 | 10.2 | 250 | 687.5
204462404 | Mini/Multi Split | DUCANE | 4DHP1S36M-1P | Non-Ducted Indoor Units |  | 33000 | 2.75 | 12.5 | 23 | 10.2 | 250 | 687.5
204462405 | Mini/Multi Split | Armstrong Air | 4DHP1S36M-1P | Non-Ducted Indoor Units |  | 33000 | 2.75 | 12.5 | 23 | 10.2 | 250 | 687.5
204462406 | Mini/Multi Split | AirEase | 4DHP1S36M-1P | Non-Ducted Indoor Units |  | 33000 | 2.75 | 12.5 | 23 | 10.2 | 250 | 687.5
204462407 | Mini/Multi Split | Armstrong Air | 4DHP1S48M-1P | Non-Ducted Indoor Units |  | 48000 | 4 | 12.5 | 22.4 | 10.2 | 250 | 1000
204462408 | Mini/Multi Split | AirEase | 4DHP1S48M-1P | Non-Ducted Indoor Units |  | 48000 | 4 | 12.5 | 22.4 | 10.2 | 250 | 1000
204462426 | Mini/Multi Split | AirEase | 4DHP1S12S-1L | Mini-Splits (Non-Ducted) | DWM112S4-1L | 12000 | 1 | 13 | 22 | 10.2 | 250 | 250
204462427 | Mini/Multi Split | AirEase | 4DHP1S18S-1P | Mini-Splits (Non-Ducted) | DWM118S4-1P | 18000 | 1.5 | 13 | 21 | 10.4 | 250 | 375
204462428 | Mini/Multi Split | AirEase | 4DHP1S24S-1P | Mini-Splits (Non-Ducted) | DWM124S4-1P | 24000 | 2 | 13.7 | 20.7 | 11.5 | 250 | 500
204462433 | Mini/Multi Split | AirEase | 4DHP1S09S-1P | Mini-Splits (Non-Ducted) | D22C109S4-1P | 9000 | 0.75 | 13 | 20 | 10.5 | 250 | 187.5
204462434 | Mini/Multi Split | AirEase | 4DHP1S12S-1P | Mini-Splits (Non-Ducted) | D22C112S4-1P | 12000 | 1 | 14 | 21.5 | 10.5 | 250 | 250
204462435 | Mini/Multi Split | AirEase | 4DHP1S18S-1P | Mini-Splits (Non-Ducted) | D22C118S4-1P | 18000 | 1.5 | 12.5 | 20 | 10.3 | 250 | 375
204462436 | Mini/Multi Split | AirEase | 4DHP1S24S-1P | Mini-Splits (Non-Ducted) | D33C124S4-1P | 24000 | 2 | 12.5 | 20 | 10.5 | 250 | 500
204462437 | Mini/Multi Split | Armstrong Air | 4DHP1S12S-1L | Mini-Splits (Non-Ducted) | DWM112S4-1L | 12000 | 1 | 13 | 22 | 10.2 | 250 | 250
204462438 | Mini/Multi Split | Armstrong Air | 4DHP1S18S-1P | Mini-Splits (Non-Ducted) | DWM118S4-1P | 18000 | 1.5 | 13 | 21 | 10.4 | 250 | 375
204462439 | Mini/Multi Split | Armstrong Air | 4DHP1S24S-1P | Mini-Splits (Non-Ducted) | DWM124S4-1P | 24000 | 2 | 13.7 | 20.7 | 11.5 | 250 | 500
204462444 | Mini/Multi Split | Armstrong Air | 4DHP1S09S-1P | Mini-Splits (Non-Ducted) | D22C109S4-1P | 9000 | 0.75 | 13 | 20 | 10.5 | 250 | 187.5
204462445 | Mini/Multi Split | Armstrong Air | 4DHP1S12S-1P | Mini-Splits (Non-Ducted) | D22C112S4-1P | 12000 | 1 | 14 | 21.5 | 10.5 | 250 | 250
204462446 | Mini/Multi Split | Armstrong Air | 4DHP1S18S-1P | Mini-Splits (Non-Ducted) | D22C118S4-1P | 18000 | 1.5 | 12.5 | 20 | 10.3 | 250 | 375
204462447 | Mini/Multi Split | Armstrong Air | 4DHP1S24S-1P | Mini-Splits (Non-Ducted) | D33C124S4-1P | 24000 | 2 | 12.5 | 20 | 10.5 | 250 | 500
204462622 | Mini/Multi Split | KINGHOME | KM18UH5O | Non-Ducted Indoor Units |  | 18000 | 1.5 | 12.5 | 23 | 10.5 | 250 | 375
204462623 | Mini/Multi Split | KINGHOME | KM24UH5O | Non-Ducted Indoor Units |  | 22000 | 1.83 | 12.5 | 23 | 10.5 | 250 | 457.5
204462794 | Mini/Multi Split | AIR-CON | AMSCI4H4S24 | Non-Ducted Indoor Units |  | 24000 | 2 | 12.5 | 22 | 11 | 250 | 500
204462795 | Mini/Multi Split | AIR-CON | AMSCI4H4S36 | Non-Ducted Indoor Units |  | 32000 | 2.67 | 12.5 | 21 | 11 | 250 | 667.5
204469758 | Mini/Multi Split | MRCOOL | O-ES-12-HP-C-230 | Mini-Splits (Non-Ducted) | CASSETTE12HP-230 | 12000 | 1 | 14 | 21.5 | 10.5 | 250 | 250
204469759 | Mini/Multi Split | MRCOOL | O-ES-18-HP-C-230 | Mini-Splits (Non-Ducted) | CASSETTE18HP-230 | 18000 | 1.5 | 12.5 | 20 | 10.3 | 250 | 375
204469760 | Mini/Multi Split | MRCOOL | O-ES-24-HP-C-230 | Mini-Splits (Non-Ducted) | CASSETTE24HP-230 | 24000 | 2 | 12.5 | 20 | 10.5 | 250 | 500
204469765 | Mini/Multi Split | MRCOOL | O-HH-12-HP-C-230 | Mini-Splits (Non-Ducted) | CASSETTE12HP-230 | 12000 | 1 | 12.5 | 19.5 | 10.6 | 250 | 250
204469766 | Mini/Multi Split | MRCOOL | O-HH-18-HP-C-230 | Mini-Splits (Non-Ducted) | CASSETTE18HP-230 | 16000 | 1.33 | 12.5 | 20 | 10.5 | 250 | 332.5
204517339 | Mini/Multi Split | AIR MAX | GFMCB18-H2 | Non-Ducted Indoor Units |  | 18000 | 1.5 | 12.5 | 22 | 11 | 250 | 375
204517340 | Mini/Multi Split | AIR MAX | GFMCB24-H2 | Non-Ducted Indoor Units |  | 24000 | 2 | 12.5 | 21 | 11 | 250 | 500
204520276 | Mini/Multi Split | MDV | M3OF-27HFN1-M****CA | Non-Ducted Indoor Units |  | 28000 | 2.33 | 12.5 | 23 | 10.3 | 250 | 582.5
204520286 | Mini/Multi Split | AIR MAX | AWAOC09-C2 | Mini-Splits (Non-Ducted) | AWAOE09-C2 | 9000 | 0.75 | 15 | 42 | 15 | 250 | 187.5
204520287 | Mini/Multi Split | AIR MAX | AWAOC12-C2 | Mini-Splits (Non-Ducted) | AWAOE12-C2 | 12000 | 1 | 13.5 | 32 | 14 | 250 | 250
203989085 | Mini/Multi Split | GREE | MULTIU18HP230V1DO | Non-Ducted Indoor Units |  | 18000 | 1.5 | 12.5 | 23 | 10.5 | 250 | 375
203989086 | Mini/Multi Split | GREE | MULTIU24HP230V1DO | Non-Ducted Indoor Units |  | 22000 | 1.83 | 12.5 | 23 | 10.5 | 250 | 457.5
203991090 | Mini/Multi Split | GOODMAN | MSH093E23MCAA | Mini-Splits (Non-Ducted) | MSH093E23AXAA | 9000 | 0.75 | 15.6 | 26.3 | 12.5 | 250 | 187.5
203991091 | Mini/Multi Split | GOODMAN | MSH123E23MCAA | Mini-Splits (Non-Ducted) | MSH123E23AXAA | 12000 | 1 | 13.5 | 24.5 | 12.5 | 250 | 250
203991092 | Mini/Multi Split | GOODMAN | MSH183E23MCAA | Mini-Splits (Non-Ducted) | MSH183E23AXAA | 17000 | 1.42 | 12.5 | 20.5 | 11 | 250 | 355
203991093 | Mini/Multi Split | GOODMAN | MSH243E23MCAA | Mini-Splits (Non-Ducted) | MSH243E23AXAA | 24000 | 2 | 13 | 21 | 12 | 250 | 500
203991102 | Mini/Multi Split | ACC | MSH093E23MCAA | Mini-Splits (Non-Ducted) | MSH093E23AXAA | 9000 | 0.75 | 14.5 | 25 | 11.2 | 250 | 187.5
203991103 | Mini/Multi Split | ACC | MSH123E23MCAA | Mini-Splits (Non-Ducted) | MSH123E23AXAA | 12000 | 1 | 13 | 22.5 | 12 | 250 | 250
203991104 | Mini/Multi Split | ACC | MSH183E23MCAA | Mini-Splits (Non-Ducted) | MSH183E23AXAA | 17000 | 1.42 | 12.5 | 20 | 10.3 | 250 | 355
203991105 | Mini/Multi Split | ACC | MSH243E23MCAA | Mini-Splits (Non-Ducted) | MSH243E23AXAA | 24000 | 2 | 13 | 20.5 | 11.5 | 250 | 500
203991147 | Mini/Multi Split | BOSCH | BMS500-AAS012-0CSXRB | Mini-Splits (Non-Ducted) | BMS500-AAS012-0AHWXB | 12000 | 1 | 13 | 22 | 10.2 | 250 | 250
203991148 | Mini/Multi Split | BOSCH | BMS500-AAS009-1CSXRA | Mini-Splits (Non-Ducted) | BMS500-AAU009-1AHWXB | 9000 | 0.75 | 14.9 | 23.5 | 10.8 | 250 | 187.5
203991149 | Mini/Multi Split | BOSCH | BMS500-AAS012-1CSXRA | Mini-Splits (Non-Ducted) | BMS500-AAU012-1AHWXB | 12000 | 1 | 13.7 | 22.7 | 11 | 250 | 250
203991150 | Mini/Multi Split | BOSCH | BMS500-AAS018-1CSXRA | Mini-Splits (Non-Ducted) | BMS500-AAU018-1AHWXB | 18000 | 1.5 | 13 | 21 | 10.4 | 250 | 375
203991151 | Mini/Multi Split | BOSCH | BMS500-AAS024-1CSXRA | Mini-Splits (Non-Ducted) | BMS500-AAU024-1AHWXB | 24000 | 2 | 13.7 | 20.7 | 11.5 | 250 | 500
203991152 | Mini/Multi Split | BOSCH | BMS500-AAS009-1CSXHB | Mini-Splits (Non-Ducted) | BMS500-AAU009-1AHWXB | 9000 | 0.75 | 14.5 | 25 | 11.2 | 250 | 187.5
203991153 | Mini/Multi Split | BOSCH | BMS500-AAS012-1CSXHB | Mini-Splits (Non-Ducted) | BMS500-AAU012-1AHWXB | 12000 | 1 | 13 | 22.5 | 12 | 250 | 250
203991154 | Mini/Multi Split | BOSCH | BMS500-AAS018-1CSXHB | Mini-Splits (Non-Ducted) | BMS500-AAU018-1AHWXB | 17000 | 1.42 | 12.5 | 20 | 10.3 | 250 | 355
203991155 | Mini/Multi Split | BOSCH | BMS500-AAS024-1CSXHB | Mini-Splits (Non-Ducted) | BMS500-AAU024-1AHWXB | 24000 | 2 | 13 | 20.5 | 11.5 | 250 | 500
203991166 | Mini/Multi Split | BOSCH | BMS500-AAS009-1CSXRA | Mini-Splits (Non-Ducted) | BMS500-AAU009-1AHCXB | 9000 | 0.75 | 13 | 20 | 10.5 | 250 | 187.5
203991167 | Mini/Multi Split | BOSCH | BMS500-AAS012-1CSXRA | Mini-Splits (Non-Ducted) | BMS500-AAU012-1AHCXB | 12000 | 1 | 14 | 21.5 | 10.5 | 250 | 250
203991168 | Mini/Multi Split | BOSCH | BMS500-AAS018-1CSXRA | Mini-Splits (Non-Ducted) | BMS500-AAU018-1AHCXB | 18000 | 1.5 | 12.5 | 20 | 10.3 | 250 | 375
203991169 | Mini/Multi Split | BOSCH | BMS500-AAS024-1CSXRA | Mini-Splits (Non-Ducted) | BMS500-AAU024-1AHCXB | 24000 | 2 | 12.5 | 20 | 10.5 | 250 | 500
203991172 | Mini/Multi Split | BOSCH | BMS500-AAM018-1CSXRA | Non-Ducted Indoor Units |  | 18000 | 1.5 | 12.5 | 22.5 | 10.3 | 250 | 375
203991174 | Mini/Multi Split | BOSCH | BMS500-AAM027-1CSXRA | Non-Ducted Indoor Units |  | 28000 | 2.33 | 12.5 | 23 | 10.3 | 250 | 582.5
203991176 | Mini/Multi Split | BOSCH | BMS500-AAM036-1CSXRA | Non-Ducted Indoor Units |  | 33000 | 2.75 | 12.5 | 23 | 10.2 | 250 | 687.5
203991178 | Mini/Multi Split | BOSCH | BMS500-AAM048-1CSXRA | Non-Ducted Indoor Units |  | 48000 | 4 | 12.5 | 22.4 | 10.2 | 250 | 1000
203991183 | Mini/Multi Split | BOSCH | BMS500-AAM027-1CSXHB | Non-Ducted Indoor Units |  | 28000 | 2.33 | 13 | 22 | 10.4 | 250 | 582.5
203991186 | Mini/Multi Split | BOSCH | BMS500-AAM036-1CSXHB | Non-Ducted Indoor Units |  | 36000 | 3 | 13.5 | 21.5 | 10.5 | 250 | 750
203994967 | Mini/Multi Split | YORK | YVAHP036B21S* | Non-Ducted Indoor Units |  | 36000 | 3 | 16.7 | 23.5 | 12.8 | 250 | 750
203994968 | Mini/Multi Split | YORK | YVAHP048B21S* | Non-Ducted Indoor Units |  | 48000 | 4 | 16.7 | 24.1 | 11.7 | 250 | 1000
203994969 | Mini/Multi Split | HITACHI | HVAHP036B21S* | Non-Ducted Indoor Units |  | 36000 | 3 | 16.7 | 23.5 | 12.8 | 250 | 750
203994970 | Mini/Multi Split | HITACHI | HVAHP048B21S* | Non-Ducted Indoor Units |  | 48000 | 4 | 16.7 | 24.1 | 11.7 | 250 | 1000
203994971 | Mini/Multi Split | Coleman | CVAHP036B21S* | Non-Ducted Indoor Units |  | 36000 | 3 | 16.7 | 23.5 | 12.8 | 250 | 750
203994972 | Mini/Multi Split | Coleman | CVAHP048B21S* | Non-Ducted Indoor Units |  | 48000 | 4 | 16.7 | 24.1 | 11.7 | 250 | 1000
203995167 | Mini/Multi Split | YORK | YVAHP036B21S* | Mixed Ducted and Non-Ducted Indoor Units |  | 36000 | 3 | 15.25 | 21.1 | 11.9 | 250 | 750
203995168 | Mini/Multi Split | YORK | YVAHP048B21S* | Mixed Ducted and Non-Ducted Indoor Units |  | 48000 | 4 | 14.9 | 21.25 | 11.75 | 250 | 1000
203995169 | Mini/Multi Split | HITACHI | HVAHP036B21S* | Mixed Ducted and Non-Ducted Indoor Units |  | 36000 | 3 | 15.25 | 21.1 | 11.9 | 250 | 750
203995170 | Mini/Multi Split | HITACHI | HVAHP048B21S* | Mixed Ducted and Non-Ducted Indoor Units |  | 48000 | 4 | 14.9 | 21.25 | 11.75 | 250 | 1000
203995173 | Mini/Multi Split | Coleman | CVAHP036B21S* | Mixed Ducted and Non-Ducted Indoor Units |  | 36000 | 3 | 15.25 | 21.1 | 11.9 | 250 | 750
203995174 | Mini/Multi Split | Coleman | CVAHP048B21S* | Mixed Ducted and Non-Ducted Indoor Units |  | 48000 | 4 | 14.9 | 21.25 | 11.75 | 250 | 1000
203999082 | Mini/Multi Split | HAXXAIR | HAH-24T2D | Mini-Splits (Non-Ducted) | HVH-24T2D | 23400 | 1.95 | 12.5 | 21 | 10.5 | 250 | 487.5
203999083 | Mini/Multi Split | HAXXAIR | HAH-09T2D | Mini-Splits (Non-Ducted) | HVH-09T2D | 9000 | 0.75 | 13.7 | 22.5 | 10.7 | 250 | 187.5
204005732 | Mini/Multi Split | MOOVAIR | DM09HOS25230E3 | Mini-Splits (Non-Ducted) | DM09HIW23230E3 | 9000 | 0.75 | 14.5 | 25 | 11.2 | 250 | 187.5
204005733 | Mini/Multi Split | MOOVAIR | DM12HOS25230E3 | Mini-Splits (Non-Ducted) | DM12HIW23230E3 | 12000 | 1 | 13 | 22.5 | 12 | 250 | 250
204005734 | Mini/Multi Split | MOOVAIR | DM18HOS25230E3 | Mini-Splits (Non-Ducted) | DM18HIW23230E3 | 17000 | 1.42 | 12.5 | 20 | 10.3 | 250 | 355
204005735 | Mini/Multi Split | MOOVAIR | DM24HOS25230E3 | Mini-Splits (Non-Ducted) | DM24HIW23230E3 | 24000 | 2 | 13 | 20.5 | 11.5 | 250 | 500
204005744 | Mini/Multi Split | MOOVAIR | DM09HOS23230E2 | Mini-Splits (Non-Ducted) | DM09HICU230X5 | 9000 | 0.75 | 13 | 20 | 10.5 | 250 | 187.5
204005745 | Mini/Multi Split | MOOVAIR | DM12HOS23230E2 | Mini-Splits (Non-Ducted) | DM12HICU230X5 | 12000 | 1 | 14 | 21.5 | 10.5 | 250 | 250
204005746 | Mini/Multi Split | MOOVAIR | DM18HOS23230E2 | Mini-Splits (Non-Ducted) | DM18HICU230X5 | 18000 | 1.5 | 12.5 | 20 | 10.3 | 250 | 375
204005747 | Mini/Multi Split | MOOVAIR | DM24HOS23230E2 | Mini-Splits (Non-Ducted) | DM24HICU230X5 | 24000 | 2 | 12.5 | 20 | 10.5 | 250 | 500
204005748 | Mini/Multi Split | MOOVAIR | DM09HOS25230E3 | Mini-Splits (Non-Ducted) | DM09HICU230X5 | 9000 | 0.75 | 13 | 20 | 10.8 | 250 | 187.5
204005749 | Mini/Multi Split | MOOVAIR | DM12HOS25230E3 | Mini-Splits (Non-Ducted) | DM12HICU230X5 | 12000 | 1 | 12.5 | 19.5 | 10.6 | 250 | 250
204005750 | Mini/Multi Split | MOOVAIR | DM18HOS25230E3 | Mini-Splits (Non-Ducted) | DM18HICU230X5 | 16000 | 1.33 | 12.5 | 20 | 10.5 | 250 | 332.5
204005752 | Mini/Multi Split | MOOVAIR | DM36HOM25230X3 | Non-Ducted Indoor Units |  | 36000 | 3 | 13.5 | 21.5 | 10.5 | 250 | 750
204005772 | Mini/Multi Split | MOOVAIR | DM27HOM25230X3 | Non-Ducted Indoor Units |  | 28000 | 2.33 | 13 | 22 | 10.4 | 250 | 582.5
204005774 | Mini/Multi Split | ELIOS | DE09HOS25230E3 | Mini-Splits (Non-Ducted) | DE09HIW23230E3 | 9000 | 0.75 | 14.5 | 25 | 11.2 | 250 | 187.5
204005775 | Mini/Multi Split | ELIOS | DE12HOS25230E3 | Mini-Splits (Non-Ducted) | DE12HIW23230E3 | 12000 | 1 | 13 | 22.5 | 12 | 250 | 250
204005776 | Mini/Multi Split | ELIOS | DE18HOS25230E3 | Mini-Splits (Non-Ducted) | DE18HIW23230E3 | 17000 | 1.42 | 12.5 | 20 | 10.3 | 250 | 355
204005777 | Mini/Multi Split | ELIOS | DE24HOS25230E3 | Mini-Splits (Non-Ducted) | DE24HIW23230E3 | 24000 | 2 | 13 | 20.5 | 11.5 | 250 | 500
204005782 | Mini/Multi Split | ELIOS | DE09HOS25230E3 | Mini-Splits (Non-Ducted) | DE09HICU230X5 | 9000 | 0.75 | 13 | 20 | 10.8 | 250 | 187.5
204005783 | Mini/Multi Split | ELIOS | DE12HOS25230E3 | Mini-Splits (Non-Ducted) | DE12HICU230X5 | 12000 | 1 | 12.5 | 19.5 | 10.6 | 250 | 250
204005784 | Mini/Multi Split | ELIOS | DE18HOS25230E3 | Mini-Splits (Non-Ducted) | DE18HICU230X5 | 16000 | 1.33 | 12.5 | 20 | 10.5 | 250 | 332.5
204005786 | Mini/Multi Split | ELIOS | DE36HOM25230X3 | Non-Ducted Indoor Units |  | 36000 | 3 | 13.5 | 21.5 | 10.5 | 250 | 750
204005788 | Mini/Multi Split | ELIOS | DE27HOM25230X3 | Non-Ducted Indoor Units |  | 28000 | 2.33 | 13 | 22 | 10.4 | 250 | 582.5
204012239 | Mini/Multi Split | KLIMAIRE | KSIE018-H220-O | Mini-Splits (Non-Ducted) | KUIR18-H2 | 18000 | 1.5 | 12.5 | 20 | 10.5 | 250 | 375
204012240 | Mini/Multi Split | KLIMAIRE | KSIE024-H220-O | Mini-Splits (Non-Ducted) | KUIR24-H2 | 24000 | 2 | 12.5 | 20 | 11 | 250 | 500
204014464 | Mini/Multi Split | BOSCH | BMS500-AAS009-1CSXHB | Mini-Splits (Non-Ducted) | BMS500-AAU009-1AHCXB | 9000 | 0.75 | 13 | 20 | 10.8 | 250 | 187.5
204014465 | Mini/Multi Split | BOSCH | BMS500-AAS012-1CSXHB | Mini-Splits (Non-Ducted) | BMS500-AAU012-1AHCXB | 12000 | 1 | 12.5 | 19.5 | 10.6 | 250 | 250
204014466 | Mini/Multi Split | BOSCH | BMS500-AAS018-1CSXHB | Mini-Splits (Non-Ducted) | BMS500-AAU018-1AHCXB | 16000 | 1.33 | 12.5 | 20 | 10.5 | 250 | 332.5
204014471 | Mini/Multi Split | BOSCH | BMS500-AAS018-1CSXXA | Mini-Splits (Non-Ducted) | BMS500-AAU018-1AHWXB | 18000 | 1.5 | 13 | 21 | 10.4 | 250 | 375
204014472 | Mini/Multi Split | BOSCH | BMS500-AAS018-1CSXXA | Mini-Splits (Non-Ducted) | BMS500-AAU018-1AHCXB | 18000 | 1.5 | 12.5 | 20 | 10.3 | 250 | 375
204014474 | Mini/Multi Split | BOSCH | BMS500-AAS024-1CSXXA | Mini-Splits (Non-Ducted) | BMS500-AAU024-1AHWXB | 24000 | 2 | 13.7 | 20.7 | 11.5 | 250 | 500
204014475 | Mini/Multi Split | BOSCH | BMS500-AAS024-1CSXXA | Mini-Splits (Non-Ducted) | BMS500-AAU024-1AHCXB | 24000 | 2 | 12.5 | 20 | 10.5 | 250 | 500
204030296 | Mini/Multi Split | Breeze33 | BZ33-HYP09HPOUT2 | Mini-Splits (Non-Ducted) | BZ33-HYP09WALL2 | 9000 | 0.75 | 14.5 | 25 | 11.2 | 250 | 187.5
204030297 | Mini/Multi Split | Breeze33 | BZ33-HYP12HPOUT2 | Mini-Splits (Non-Ducted) | BZ33-HYP12WALL2 | 12000 | 1 | 13 | 22.5 | 12 | 250 | 250
204030298 | Mini/Multi Split | Breeze33 | BZ33-HYP18HPOUT2 | Mini-Splits (Non-Ducted) | BZ33-HYP18WALL2 | 17000 | 1.42 | 12.5 | 20 | 10.3 | 250 | 355
204030299 | Mini/Multi Split | Breeze33 | BZ33-HYP24HPOUT2 | Mini-Splits (Non-Ducted) | BZ33-HYP24WALL2 | 24000 | 2 | 13 | 20.5 | 11.5 | 250 | 500
204030300 | Mini/Multi Split | Breeze33 | BZ33-HYP09HPOUT2 | Mini-Splits (Non-Ducted) | BZ33-CASS09 | 9000 | 0.75 | 13 | 20 | 10.8 | 250 | 187.5
204030301 | Mini/Multi Split | Breeze33 | BZ33-HYP12HPOUT2 | Mini-Splits (Non-Ducted) | BZ33-CASS12 | 12000 | 1 | 12.5 | 19.5 | 10.6 | 250 | 250
204030302 | Mini/Multi Split | Breeze33 | BZ33-HYP18HPOUT2 | Mini-Splits (Non-Ducted) | BZ33-CASS18 | 16000 | 1.33 | 12.5 | 20 | 10.5 | 250 | 332.5
204030306 | Mini/Multi Split | Breeze33 | BZ33-HYP12HPOUT2 | Mini-Splits (Non-Ducted) | BZ33-ICM12 | 12000 | 1 | 12.5 | 19.4 | 10.5 | 250 | 250
204030307 | Mini/Multi Split | Breeze33 | BZ33-HYP18HPOUT2 | Mini-Splits (Non-Ducted) | BZ33-IFMU18 | 17000 | 1.42 | 12.5 | 19.9 | 10.6 | 250 | 355
204098412 | Mini/Multi Split | C&H | CH-09SPH-230VO | Mini-Splits (Non-Ducted) | CH-09MSPHCT-230VI | 9000 | 0.75 | 13 | 20 | 10.5 | 250 | 187.5
204098413 | Mini/Multi Split | C&H | CH-12SPH-230VO | Mini-Splits (Non-Ducted) | CH-12MSPHCT-230VI | 12000 | 1 | 14 | 21.5 | 10.5 | 250 | 250
204098414 | Mini/Multi Split | C&H | CH-18SPH-230VO | Mini-Splits (Non-Ducted) | CH-18MSPHCT-230VI | 18000 | 1.5 | 12.5 | 20 | 10.3 | 250 | 375
204098415 | Mini/Multi Split | C&H | CH-24SPH-230VO | Mini-Splits (Non-Ducted) | CH-24MSPHCT-230VI | 24000 | 2 | 12.5 | 20 | 10.5 | 250 | 500
204098416 | Mini/Multi Split | C&H | CH-09DKT230VO | Mini-Splits (Non-Ducted) | CH-09MSPHCT-230VI | 9000 | 0.75 | 13 | 20 | 10.8 | 250 | 187.5
204098417 | Mini/Multi Split | C&H | CH-12DKT230VO | Mini-Splits (Non-Ducted) | CH-12MSPHCT-230VI | 12000 | 1 | 12.5 | 19.5 | 10.6 | 250 | 250
204098418 | Mini/Multi Split | C&H | CH-18DKT230VO | Mini-Splits (Non-Ducted) | CH-18MSPHCT-230VI | 16000 | 1.33 | 12.5 | 20 | 10.5 | 250 | 332.5
204098429 | Mini/Multi Split | C&H | CH-12SPH-230VO | Mini-Splits (Non-Ducted) | CH-12MSPHMC-230VI | 12000 | 1 | 13 | 20.5 | 10 | 250 | 250
203376841 | Mini/Multi Split | HISENSE | AS-09UW3SXG00 | Mini-Splits (Non-Ducted) | AS-09UW3SXG**00 | 9000 | 0.75 | 16.1 | 28 | 12.5 | 250 | 187.5
203376852 | Mini/Multi Split | HISENSE | AS-12UW3SXL00 | Mini-Splits (Non-Ducted) | AS-12UW3SXL**00 | 12000 | 1 | 15.4 | 25 | 12 | 250 | 250
203377293 | Mini/Multi Split | HISENSE | AS-09UW1SVE00 | Mini-Splits (Non-Ducted) | AS-09UW1SVE**00 | 9000 | 0.75 | 12.8 | 19.5 | 10 | 250 | 187.5
203377559 | Mini/Multi Split | HISENSE | AS-09UW1SVG00 | Mini-Splits (Non-Ducted) | AS-09UW1SVG**00 | 9000 | 0.75 | 12.8 | 19.5 | 10 | 250 | 187.5
203377564 | Mini/Multi Split | HISENSE | AS-12UW1SXE00 | Mini-Splits (Non-Ducted) | AS-12UW1SXE**00 | 12000 | 1 | 12.5 | 22 | 10.5 | 250 | 250
203377565 | Mini/Multi Split | HISENSE | AS-12UW1SXG00 | Mini-Splits (Non-Ducted) | AS-12UW1SXG**00 | 12000 | 1 | 12.5 | 22 | 10.5 | 250 | 250
203377929 | Mini/Multi Split | HISENSE | AST-09UW3SVE01 | Mini-Splits (Non-Ducted) | AST-09UW3SVE**01 | 9000 | 0.75 | 13.7 | 22.5 | 10.7 | 250 | 187.5
203378161 | Mini/Multi Split | HISENSE | AST-09UW3SVG01 | Mini-Splits (Non-Ducted) | AST-09UW3SVG**01 | 9000 | 0.75 | 13.7 | 22.5 | 10.7 | 250 | 187.5
203378193 | Mini/Multi Split | HISENSE | AST-12UW3SXE01 | Mini-Splits (Non-Ducted) | AST-12UR3SXE**01 | 12000 | 1 | 13 | 22 | 10.5 | 250 | 250
203378232 | Mini/Multi Split | HISENSE | AST-12UW3SXG01 | Mini-Splits (Non-Ducted) | AST-12UW3SXG**01 | 12000 | 1 | 13 | 22 | 10.5 | 250 | 250
203378282 | Mini/Multi Split | HISENSE | AST-18UW3SBN00 | Mini-Splits (Non-Ducted) | AST-18UW3SBN**00 | 18000 | 1.5 | 13 | 23.3 | 11.6 | 250 | 375
203378283 | Mini/Multi Split | HISENSE | AST-18UW3SBB00 | Mini-Splits (Non-Ducted) | AST-18UW3SBB**00 | 18000 | 1.5 | 13 | 23.3 | 11.6 | 250 | 375
203381517 | Mini/Multi Split | LG | LUU127HV | Mini-Splits (Non-Ducted) | LCN128HV4 | 11100 | 0.93 | 12.6 | 19.4 | 10.4 | 250 | 232.5
203381526 | Mini/Multi Split | LG | LUU097HV | Mini-Splits (Non-Ducted) | LCN098HV4 | 9000 | 0.75 | 13.65 | 20.2 | 10.5 | 250 | 187.5
203383847 | Mini/Multi Split | HISENSE | AST-24UW3SDB01 | Mini-Splits (Non-Ducted) | AST-24UW3SDB**01 | 23400 | 1.95 | 12.5 | 21 | 10.5 | 250 | 487.5
203383848 | Mini/Multi Split | HISENSE | AST-24UW3SDN01 | Mini-Splits (Non-Ducted) | AST-24UW3SDN**01 | 23400 | 1.95 | 12.5 | 21 | 10.5 | 250 | 487.5
203383863 | Mini/Multi Split | FRIEDRICH | FRHSR09A3A | Mini-Splits (Non-Ducted) | FRHSW09A3A | 9000 | 0.75 | 16.1 | 28 | 12.5 | 250 | 187.5
203383864 | Mini/Multi Split | FRIEDRICH | FRHSR12A3A | Mini-Splits (Non-Ducted) | FRHSW12A3A | 12000 | 1 | 15.4 | 25 | 12 | 250 | 250
203383865 | Mini/Multi Split | FRIEDRICH | FPHSR09A3A | Mini-Splits (Non-Ducted) | FPHFW09A3A | 9000 | 0.75 | 13.7 | 22.5 | 10.7 | 250 | 187.5
203383866 | Mini/Multi Split | FRIEDRICH | FPHSR12A3A | Mini-Splits (Non-Ducted) | FPHFW12A3A | 12000 | 1 | 13 | 22 | 10.5 | 250 | 250
203383867 | Mini/Multi Split | FRIEDRICH | FPHSR09A1A | Mini-Splits (Non-Ducted) | FPHSW09A1A | 9000 | 0.75 | 12.8 | 19.5 | 10 | 250 | 187.5
203383868 | Mini/Multi Split | FRIEDRICH | FPHSR12A1A | Mini-Splits (Non-Ducted) | FPHSW12A1A | 12000 | 1 | 12.5 | 22 | 10.5 | 250 | 250
203383869 | Mini/Multi Split | FRIEDRICH | FPHSR18A3A | Mini-Splits (Non-Ducted) | FPHFW18A3A | 18000 | 1.5 | 13 | 23.3 | 11.6 | 250 | 375
203383870 | Mini/Multi Split | FRIEDRICH | FPHSR24A3A | Mini-Splits (Non-Ducted) | FPHFW24A3A | 23400 | 1.95 | 12.5 | 21 | 10.5 | 250 | 487.5
203401046 | Mini/Multi Split | Airlux | ASZ24O | Mini-Splits (Non-Ducted) | AMM24I | 24000 | 2 | 12.5 | 20.5 | 10 | 250 | 500
203401047 | Mini/Multi Split | Airlux | ASZ18O | Mini-Splits (Non-Ducted) | AMM18I | 18000 | 1.5 | 13 | 21 | 10 | 250 | 375
203401048 | Mini/Multi Split | Airlux | ASZ09O | Mini-Splits (Non-Ducted) | AMM09I | 9000 | 0.75 | 14 | 22.8 | 10.5 | 250 | 187.5
203401058 | Mini/Multi Split | ECO AIR | MOBA30-09HFN1-MT0W | Mini-Splits (Non-Ducted) | MSABB-09HRFN1-MT0W | 9000 | 0.75 | 14 | 22.8 | 10.5 | 250 | 187.5
203401059 | Mini/Multi Split | ECO AIR | MOCA31-18HFN1-MT0W | Mini-Splits (Non-Ducted) | MSABE-18HRFN1-MT0W | 18000 | 1.5 | 13 | 21 | 10 | 250 | 375
203401060 | Mini/Multi Split | ECO AIR | MOD31-24HFN1-MT0W | Mini-Splits (Non-Ducted) | MSABE-24HRFN1-MT0W | 24000 | 2 | 12.5 | 20.5 | 10 | 250 | 500
203403711 | Mini/Multi Split | HISENSE | AST-07UW3SVG01 | Mini-Splits (Non-Ducted) | AST-07UW3SVG**01 | 7000 | 0.58 | 13.7 | 22.5 | 10.7 | 250 | 145
203404668 | Mini/Multi Split | FRIEDRICH | FPHSR07A3A | Mini-Splits (Non-Ducted) | FPHFW07A3A | 7000 | 0.58 | 13.7 | 22.5 | 10.7 | 250 | 145
203446791 | Mini/Multi Split | ZEPHYR | ZE-09CA22SEXT | Mini-Splits (Non-Ducted) | ZE-09CA22SINT | 9000 | 0.75 | 13.7 | 22.5 | 10.7 | 250 | 187.5
203446792 | Mini/Multi Split | ZEPHYR | MA-12CA22SEXT | Mini-Splits (Non-Ducted) | MA-12CA22SINT | 12000 | 1 | 13 | 22 | 10.5 | 250 | 250
203446793 | Mini/Multi Split | ZEPHYR | ZE-12CA22SEXT | Mini-Splits (Non-Ducted) | ZE-12CA22SINT | 12000 | 1 | 13 | 22 | 10.5 | 250 | 250
203446794 | Mini/Multi Split | AIR-CON | ABXCI4H4S09 | Mini-Splits (Non-Ducted) | ABXEM4H4S09 | 9000 | 0.75 | 13.7 | 22.5 | 10.7 | 250 | 187.5
203446795 | Mini/Multi Split | AIR-CON | ABXCI4H4S12 | Mini-Splits (Non-Ducted) | ABXEM4H4S12 | 12000 | 1 | 13 | 22 | 10.5 | 250 | 250
203446796 | Mini/Multi Split | MANUFLOW | AST-09UW3SVGDJ01(O) | Mini-Splits (Non-Ducted) | AST-09UW3SVGDJ01(I) | 12000 | 1 | 13 | 22 | 10.5 | 250 | 250
203446797 | Mini/Multi Split | MANUFLOW | AST-18UW3SBBDJ00(O) | Mini-Splits (Non-Ducted) | AST-18UW3SBBDJ00(I) | 18000 | 1.5 | 13 | 23.3 | 11.6 | 250 | 375
203446798 | Mini/Multi Split | MANUFLOW | AST-24UW3SDBDJ01(O) | Mini-Splits (Non-Ducted) | AST-24UW3SDBDJ01(I) | 23400 | 1.95 | 12.5 | 21 | 10.5 | 250 | 487.5
203446799 | Mini/Multi Split | AIR-CON | ABXCI4H4S18 | Mini-Splits (Non-Ducted) | ABXEM4H4S18 | 18000 | 1.5 | 13 | 23.3 | 11.6 | 250 | 375
203446800 | Mini/Multi Split | AIR-CON | ABXCI4H4S24 | Mini-Splits (Non-Ducted) | ABXEM4H4S24 | 23400 | 1.95 | 12.5 | 21 | 10.5 | 250 | 487.5
203446802 | Mini/Multi Split | ZEPHYR | MA-18CA22SEXT | Mini-Splits (Non-Ducted) | MA-18CA22SINT | 18000 | 1.5 | 13 | 23.3 | 11.6 | 250 | 375
203446803 | Mini/Multi Split | ZEPHYR | ZE-18CA22SEXT | Mini-Splits (Non-Ducted) | ZE-18CA22SINT | 18000 | 1.5 | 13 | 23.3 | 11.6 | 250 | 375
203446804 | Mini/Multi Split | ZEPHYR | ZE-24CA22SEXT | Mini-Splits (Non-Ducted) | ZE-24CA22SINT | 23400 | 1.95 | 12.5 | 21 | 10.5 | 250 | 487.5
203446805 | Mini/Multi Split | MANUFLOW | AST-12UW3SXEDJ01(O) | Mini-Splits (Non-Ducted) | AST-12UW3SXEDJ01(I) | 12000 | 1 | 13 | 22 | 10.5 | 250 | 250
203449481 | Mini/Multi Split | ARCTIC KING | MOD30-24HFN1-MT0W | Mini-Splits (Non-Ducted) | MSABE-24HRFN1-MT0W | 24000 | 2 | 12.5 | 20.5 | 10 | 250 | 500
203449482 | Mini/Multi Split | MIDEA | MOD30-24HFN1-MT0W | Mini-Splits (Non-Ducted) | MSABE-24HRFN1-MT0W | 24000 | 2 | 12.5 | 20.5 | 10 | 250 | 500
203451306 | Mini/Multi Split | MDV | M4OF-36HFN1-M***** | Non-Ducted Indoor Units |  | 33000 | 2.75 | 12.5 | 23 | 10.2 | 250 | 687.5
203456305 | Mini/Multi Split | THERMOCORE | T425S-H109-C | Mini-Splits (Non-Ducted) | T425S-H109-E | 9000 | 0.75 | 15 | 25 | 10.5 | 250 | 187.5
203456306 | Mini/Multi Split | C&H | CH-SR09SPH-115VO | Mini-Splits (Non-Ducted) | CH-SR09SPH-115VI | 9000 | 0.75 | 15 | 25 | 10.5 | 250 | 187.5
203490390 | Mini/Multi Split | DIRECT AIR | DIR-18HP23DKO-ES | Mini-Splits (Non-Ducted) | DIR-18HP23DKI-ES | 18000 | 1.5 | 13 | 23.3 | 11.6 | 250 | 375
203490391 | Mini/Multi Split | DIRECT AIR | DIR-24HP21DKO-ES | Mini-Splits (Non-Ducted) | DIR-24HP21DKI-ES | 23400 | 1.95 | 12.5 | 21 | 10.5 | 250 | 487.5
203490392 | Mini/Multi Split | DIRECT AIR | DIR-09HP20DKO-ES | Mini-Splits (Non-Ducted) | DIR-09HP20DKI-ES | 9000 | 0.75 | 13.7 | 22.5 | 10.7 | 250 | 187.5
203490393 | Mini/Multi Split | DIRECT AIR | DIR-12HP22DKO-ES | Mini-Splits (Non-Ducted) | DIR-12HP22DKI-ES | 12000 | 1 | 12.5 | 22 | 10.5 | 250 | 250
203490396 | Mini/Multi Split | DIRECT AIR | DIR-09HP22DKO-ES | Mini-Splits (Non-Ducted) | DIR-09HP22DKI-ES | 9000 | 0.75 | 13.7 | 22.5 | 10.7 | 250 | 187.5
203490397 | Mini/Multi Split | DIRECT AIR | DIR-12HP21DKO-ES | Mini-Splits (Non-Ducted) | DIR-12HP21DKI-ES | 12000 | 1 | 13 | 22 | 10.5 | 250 | 250
203493069 | Mini/Multi Split | KINGHOME | KW09HQ3D6DO | Mini-Splits (Non-Ducted) | KW09HQ3D6DI | 9000 | 0.75 | 16.5 | 38 | 15 | 250 | 187.5
203493070 | Mini/Multi Split | KINGHOME | KW12HQ3D6DO | Mini-Splits (Non-Ducted) | KW12HQ3D6DI | 12000 | 1 | 15.3 | 30.5 | 14 | 250 | 250
203493071 | Mini/Multi Split | KINGHOME | KW18HQ3D6DO | Mini-Splits (Non-Ducted) | KW18HQ3D6DI | 18000 | 1.5 | 13.5 | 24.5 | 12 | 250 | 375
203498481 | Mini/Multi Split | KINGHOME | KW24HQ3D6DO | Mini-Splits (Non-Ducted) | KW24HQ3D6DI | 22000 | 1.83 | 13 | 21.5 | 12 | 250 | 457.5
203514056 | Mini/Multi Split | EMI | DHSZ109DA | Mini-Splits (Non-Ducted) | DHWAL09DA | 9000 | 0.75 | 14.5 | 25 | 11.2 | 250 | 187.5
203514057 | Mini/Multi Split | EMI | DHSZ112DA | Mini-Splits (Non-Ducted) | DHWAL12DA | 12000 | 1 | 13 | 22.5 | 12 | 250 | 250
203514058 | Mini/Multi Split | EMI | DHSZ118DA | Mini-Splits (Non-Ducted) | DHWAL18DA | 17000 | 1.42 | 12.5 | 20 | 10.3 | 250 | 355
203514059 | Mini/Multi Split | EMI | DHSZ124DA | Mini-Splits (Non-Ducted) | DHWAL24DA | 24000 | 2 | 13 | 20.5 | 11.5 | 250 | 500
203514060 | Mini/Multi Split | EMI | DHMZ436DA | Non-Ducted Indoor Units |  | 36000 | 3 | 13.5 | 21.5 | 10.5 | 250 | 750
203514062 | Mini/Multi Split | EMI | DHMZ327DA | Non-Ducted Indoor Units |  | 28000 | 2.33 | 13 | 22 | 10.4 | 250 | 582.5
203742098 | Mini/Multi Split | MANUFLOW | AST-09UW3SVGDJ01(I) | Mini-Splits (Non-Ducted) | AST-09UW3SVGDJ01(O) | 9000 | 0.75 | 13.7 | 22.5 | 10.7 | 250 | 187.5
203845999 | Mini/Multi Split | HISENSE | AST-12UW3SXE01 | Mini-Splits (Non-Ducted) | AST-12UW3SXE**01 | 12000 | 1 | 13 | 22 | 10.5 | 250 | 250
203862746 | Mini/Multi Split | GE Appliances | ASH324NCDWA | Non-Ducted Indoor Units |  | 22000 | 1.83 | 12.5 | 18.5 | 10.5 | 250 | 457.5
203966542 | Mini/Multi Split | Allied | 4DHP1S09S-1P | Mini-Splits (Non-Ducted) | DWM109S4-1P | 9000 | 0.75 | 14.9 | 23.5 | 10.8 | 250 | 187.5
203966543 | Mini/Multi Split | Allied | 4DHP1S09S-1P | Mini-Splits (Non-Ducted) | D22C109S4-1P | 9000 | 0.75 | 13 | 20 | 10.5 | 250 | 187.5
203966545 | Mini/Multi Split | Allied | 4DHP1S12S-1L | Mini-Splits (Non-Ducted) | DWM112S4-1L | 12000 | 1 | 13 | 22 | 10.2 | 250 | 250
203966546 | Mini/Multi Split | Allied | 4DHP1S12S-1P | Mini-Splits (Non-Ducted) | DWM112S4-1P | 12000 | 1 | 13.7 | 22.7 | 11 | 250 | 250
203966547 | Mini/Multi Split | Allied | 4DHP1S12S-1P | Mini-Splits (Non-Ducted) | D22C112S4-1P | 12000 | 1 | 14 | 21.5 | 10.5 | 250 | 250
203966549 | Mini/Multi Split | Allied | 4DHP1S18S-1P | Mini-Splits (Non-Ducted) | DWM118S4-1P | 18000 | 1.5 | 13 | 21 | 10.4 | 250 | 375
203966550 | Mini/Multi Split | Allied | 4DHP1S18S-1P | Mini-Splits (Non-Ducted) | D22C118S4-1P | 18000 | 1.5 | 12.5 | 20 | 10.3 | 250 | 375
203966552 | Mini/Multi Split | Allied | 4DHP1S24S-1P | Mini-Splits (Non-Ducted) | DWM124S4-1P | 24000 | 2 | 13.7 | 20.7 | 11.5 | 250 | 500
203966553 | Mini/Multi Split | Allied | 4DHP1S24S-1P | Mini-Splits (Non-Ducted) | D33C124S4-1P | 24000 | 2 | 12.5 | 20 | 10.5 | 250 | 500
203966560 | Mini/Multi Split | Allied | 4DHP1S18M-1P | Non-Ducted Indoor Units |  | 18000 | 1.5 | 12.5 | 22.5 | 10.3 | 250 | 375
203966561 | Mini/Multi Split | Allied | 4DHP1S30M-1P | Non-Ducted Indoor Units |  | 28000 | 2.33 | 12.5 | 23 | 10.3 | 250 | 582.5
203966562 | Mini/Multi Split | Allied | 4DHP1S36M-1P | Non-Ducted Indoor Units |  | 33000 | 2.75 | 12.5 | 23 | 10.2 | 250 | 687.5
203966563 | Mini/Multi Split | Allied | 4DHP1S48M-1P | Non-Ducted Indoor Units |  | 48000 | 4 | 12.5 | 22.4 | 10.2 | 250 | 1000
203966568 | Mini/Multi Split | AIRQUEST | DLCPRAH09AAK | Mini-Splits (Non-Ducted) | DLFPHAH09XAK | 9000 | 0.75 | 15 | 40 | 14.5 | 250 | 187.5
203966569 | Mini/Multi Split | AIRQUEST | DLCPRAH12AAK | Mini-Splits (Non-Ducted) | DLFPHAH12XAK | 12000 | 1 | 13.5 | 30 | 13.6 | 250 | 250
203966570 | Mini/Multi Split | AIRQUEST | DLCPRAH18AAK | Mini-Splits (Non-Ducted) | DLFPHAH18XAK | 18000 | 1.5 | 14.5 | 28.2 | 14 | 250 | 375
203966571 | Mini/Multi Split | AIRQUEST | DLCPRAH24AAK | Mini-Splits (Non-Ducted) | DLFPHAH24XAK | 22000 | 1.83 | 13.65 | 23.5 | 12 | 250 | 457.5
203966578 | Mini/Multi Split | AIRQUEST | DLCSRAH09AAK | Mini-Splits (Non-Ducted) | DLFSHAH09XAK | 9000 | 0.75 | 14 | 24.7 | 10.5 | 250 | 187.5
203966579 | Mini/Multi Split | AIRQUEST | DLCSRAH12AAJ | Mini-Splits (Non-Ducted) | DLFSHAH12XAJ | 12000 | 1 | 12.5 | 20.4 | 11 | 250 | 250
203966580 | Mini/Multi Split | AIRQUEST | DLCSRAH12AAK | Mini-Splits (Non-Ducted) | DLFSHAH12XAK | 12000 | 1 | 12.5 | 21.5 | 11 | 250 | 250
203966581 | Mini/Multi Split | AIRQUEST | DLCSRAH18AAK | Mini-Splits (Non-Ducted) | DLFSHAH18XAK | 18000 | 1.5 | 12.5 | 22 | 10.5 | 250 | 375
203966582 | Mini/Multi Split | AIRQUEST | DLCSRAH24AAK | Mini-Splits (Non-Ducted) | DLFSHAH24XAK | 23000 | 1.92 | 12.5 | 20 | 10 | 250 | 480
203966585 | Mini/Multi Split | AIRQUEST | DLCSRAH09AAK | Mini-Splits (Non-Ducted) | DLFSCAH09XAK | 9000 | 0.75 | 13 | 20 | 10.2 | 250 | 187.5
203966586 | Mini/Multi Split | AIRQUEST | DLCSRAH12AAK | Mini-Splits (Non-Ducted) | DLFSCAH12XAK | 12000 | 1 | 12.5 | 19.5 | 10.2 | 250 | 250
203966587 | Mini/Multi Split | AIRQUEST | DLCSRAH18AAK | Mini-Splits (Non-Ducted) | DLFSCAH18XAK | 16000 | 1.33 | 12.5 | 20 | 10.5 | 250 | 332.5
203966590 | Mini/Multi Split | AIRQUEST | DLCSRAH12AAK | Mini-Splits (Non-Ducted) | DLFSFAH12XAK | 12000 | 1 | 12.5 | 19.4 | 10.5 | 250 | 250
203966591 | Mini/Multi Split | AIRQUEST | DLCSRAH18AAK | Mini-Splits (Non-Ducted) | DLFSFAH18XAK | 17000 | 1.42 | 12.5 | 19.9 | 10.2 | 250 | 355
203978137 | Mini/Multi Split | HISENSE | AMW3-24U3SAA | Non-Ducted Indoor Units |  | 24000 | 2 | 12.5 | 22 | 11 | 250 | 500
203978166 | Mini/Multi Split | HISENSE | AMW4-36U3STA | Non-Ducted Indoor Units |  | 32000 | 2.67 | 12.5 | 21 | 11 | 250 | 667.5
202882661 | Mini/Multi Split | DIAL | 12000-20S-230-O | Mini-Splits (Non-Ducted) | 12000-20S-230-I | 12000 | 1 | 13 | 20.5 | 10.8 | 250 | 250
202882662 | Mini/Multi Split | DIAL | 18000-23S-230-O | Mini-Splits (Non-Ducted) | 18000-23S-230-I | 18000 | 1.5 | 13 | 23.3 | 11.6 | 250 | 375
202890779 | Mini/Multi Split | MIDEA | MOCA31-18HFN1-MT0W | Mini-Splits (Non-Ducted) | MSABE-18HRFN1-MT0W | 18000 | 1.5 | 13 | 21 | 10 | 250 | 375
202897107 | Mini/Multi Split | YONAN | YS25M-12HRDN1 | Mini-Splits (Non-Ducted) | YS25M-12HRDN1 | 12000 | 1 | 13 | 22.5 | 12 | 250 | 250
202897108 | Mini/Multi Split | YONAN | YS25M-18HRDN1 | Mini-Splits (Non-Ducted) | YS25M-18HRDN1 | 17000 | 1.42 | 12.5 | 20 | 10.3 | 250 | 355
202897109 | Mini/Multi Split | YONAN | YS25M-09HRDN1 | Mini-Splits (Non-Ducted) | YS25M-09HRDN1 | 9000 | 0.75 | 14.5 | 25 | 11.2 | 250 | 187.5
202897110 | Mini/Multi Split | YONAN | YS25M-24HRDN1 | Mini-Splits (Non-Ducted) | YS25M-24HRDN1 | 24000 | 2 | 13 | 20.5 | 11.5 | 250 | 500
202911535 | Mini/Multi Split | HISENSE | AMW4-36U3STA | Mini-Splits (Non-Ducted) | AST-09UW3SVE**00AST-09UW3SVE**00AST-09UW3SVE**00AST-09UW3SVE**00 | 32000 | 2.67 | 12.5 | 21 | 11 | 250 | 667.5
202918802 | Mini/Multi Split | MRCOOL | MULTI2-18HP230V1 | Non-Ducted Indoor Units |  | 18000 | 1.5 | 12.5 | 22.5 | 10.3 | 250 | 375
202918803 | Mini/Multi Split | MRCOOL | MULTI3-27HP230V1 | Non-Ducted Indoor Units |  | 28000 | 2.33 | 12.5 | 23 | 10.3 | 250 | 582.5
202918804 | Mini/Multi Split | MRCOOL | MULTI5-48HP230V1 | Non-Ducted Indoor Units |  | 48000 | 4 | 12.5 | 22.4 | 10.2 | 250 | 1000
202918821 | Mini/Multi Split | BLUERIDGE | BMHH27M18C | Non-Ducted Indoor Units |  | 28000 | 2.33 | 13 | 22 | 10.4 | 250 | 582.5
202918822 | Mini/Multi Split | BLUERIDGE | BMHH36M17C | Non-Ducted Indoor Units |  | 36000 | 3 | 13.5 | 21.5 | 10.5 | 250 | 750
203160563 | Mini/Multi Split | PIONEER | YN012GMFI32RPD | Mini-Splits (Non-Ducted) | WP012GMFI32HLD | 12000 | 1 | 13.5 | 32 | 14 | 250 | 250
203161150 | Mini/Multi Split | LG | LUU249HV | Mini-Splits (Non-Ducted) | LCN248HV | 24000 | 2 | 12.6 | 20 | 10.5 | 250 | 500
203162806 | Mini/Multi Split | Ameristar | M4THS1824A11N** | Mini-Splits (Non-Ducted) | M4MHW1824A1N0** | 22000 | 1.83 | 12.5 | 18 | 10.2 | 250 | 457.5
203162807 | Mini/Multi Split | Ameristar | M4THS1818A11N** | Mini-Splits (Non-Ducted) | M4MHW1818A1N0** | 18000 | 1.5 | 12.5 | 18 | 10.7 | 250 | 375
203162808 | Mini/Multi Split | Ameristar | M4THS1812A11N** | Mini-Splits (Non-Ducted) | M4MHW1812A1N0** | 12000 | 1 | 12.5 | 18 | 10.2 | 250 | 250
203162809 | Mini/Multi Split | Ameristar | M4THS1809A11N** | Mini-Splits (Non-Ducted) | M4MHW1809A1N0** | 9000 | 0.75 | 14 | 18 | 10.5 | 250 | 187.5
203167189 | Mini/Multi Split | HISENSE | AUW-24U3SA | Mini-Splits (Non-Ducted) | ACT-24UR3SGB | 24000 | 2 | 12.5 | 19 | 10 | 250 | 500
203238004 | Mini/Multi Split | SUPREME | YS25M-09HRDN1 | Mini-Splits (Non-Ducted) | YS25M-09HRDN1 | 9000 | 0.75 | 14.5 | 25 | 11.2 | 250 | 187.5
203238005 | Mini/Multi Split | SUPREME | YS25M-12HRDN1 | Mini-Splits (Non-Ducted) | YS25M-12HRDN1 | 12000 | 1 | 13 | 22.5 | 12 | 250 | 250
203238006 | Mini/Multi Split | SUPREME | YS25M-18HRDN1 | Mini-Splits (Non-Ducted) | YS25M-18HRDN1 | 17000 | 1.42 | 12.5 | 20 | 10.3 | 250 | 355
203238007 | Mini/Multi Split | SUPREME | YS25M-24HRDN1 | Mini-Splits (Non-Ducted) | YS25M-24HRDN1 | 24000 | 2 | 13 | 20.5 | 11.5 | 250 | 500
203238008 | Mini/Multi Split | MAXI AIR | YS21F-09HRDN1 | Mini-Splits (Non-Ducted) | YS21F-09HRDN1 | 9000 | 0.75 | 14 | 22.8 | 10.5 | 250 | 187.5
203238009 | Mini/Multi Split | MAXI AIR | YS21F-12HRDN1 | Mini-Splits (Non-Ducted) | YS21F-12HRDN1 | 12000 | 1 | 12.5 | 22 | 10.8 | 250 | 250
203238010 | Mini/Multi Split | MAXI AIR | YS21F-18HRDN1 | Mini-Splits (Non-Ducted) | YS21F-18HRDN1 | 18000 | 1.5 | 13.5 | 23.5 | 11 | 250 | 375
203238011 | Mini/Multi Split | MAXI AIR | YS21F-24HRDN1 | Mini-Splits (Non-Ducted) | YS21F-24HRDN1 | 24000 | 2 | 12.5 | 20.5 | 10 | 250 | 500
203238486 | Mini/Multi Split | ELIOS | DE09HOS23230E2 | Mini-Splits (Non-Ducted) | DE09HIW23230E3 | 9000 | 0.75 | 14.9 | 23.5 | 10.8 | 250 | 187.5
203238487 | Mini/Multi Split | ELIOS | DE12HOS23230E2 | Mini-Splits (Non-Ducted) | DE12HIW23230E3 | 12000 | 1 | 13.7 | 22.7 | 11 | 250 | 250
203238488 | Mini/Multi Split | ELIOS | DE18HOS23230E2 | Mini-Splits (Non-Ducted) | DE18HIW23230E3 | 18000 | 1.5 | 13 | 21 | 10.4 | 250 | 375
203238490 | Mini/Multi Split | ELIOS | DE24HOS23230E2 | Mini-Splits (Non-Ducted) | DE24HIW23230E3 | 24000 | 2 | 13.7 | 20.7 | 11.5 | 250 | 500
203238498 | Mini/Multi Split | ELIOS | DE09HOS23230E2 | Mini-Splits (Non-Ducted) | DE09HICU230X5 | 9000 | 0.75 | 13 | 20 | 10.5 | 250 | 187.5
203238499 | Mini/Multi Split | ELIOS | DE12HOS23230E2 | Mini-Splits (Non-Ducted) | DE12HICU230X5 | 12000 | 1 | 14 | 21.5 | 10.5 | 250 | 250
203238501 | Mini/Multi Split | ELIOS | DE18HOS23230E2 | Mini-Splits (Non-Ducted) | DE18HICU230X5 | 18000 | 1.5 | 12.5 | 20 | 10.3 | 250 | 375
203238503 | Mini/Multi Split | ELIOS | DE24HOS23230E2 | Mini-Splits (Non-Ducted) | DE24HICU230X5 | 24000 | 2 | 12.5 | 20 | 10.5 | 250 | 500
203238504 | Mini/Multi Split | ELIOS | DE18HOM23230X2 | Non-Ducted Indoor Units |  | 18000 | 1.5 | 12.5 | 22.5 | 10.3 | 250 | 375
203238506 | Mini/Multi Split | ELIOS | DE27HOM23230X2 | Non-Ducted Indoor Units |  | 28000 | 2.33 | 12.5 | 23 | 10.3 | 250 | 582.5
203238508 | Mini/Multi Split | ELIOS | DE48HOM23230X2 | Non-Ducted Indoor Units |  | 48000 | 4 | 12.5 | 22.4 | 10.2 | 250 | 1000
203238509 | Mini/Multi Split | MOOVAIR | DM09HOS23230E2 | Mini-Splits (Non-Ducted) | DM09HIW23230E3 | 9000 | 0.75 | 14.9 | 23.5 | 10.8 | 250 | 187.5
203238510 | Mini/Multi Split | MOOVAIR | DM12HOS23230E2 | Mini-Splits (Non-Ducted) | DM12HIW23230E3 | 12000 | 1 | 13.7 | 22.7 | 11 | 250 | 250
203238512 | Mini/Multi Split | MOOVAIR | DM18HOS23230E2 | Mini-Splits (Non-Ducted) | DM18HIW23230E3 | 18000 | 1.5 | 13 | 21 | 10.4 | 250 | 375
203238514 | Mini/Multi Split | MOOVAIR | DM24HOS23230E2 | Mini-Splits (Non-Ducted) | DM24HIW23230E3 | 24000 | 2 | 13.7 | 20.7 | 11.5 | 250 | 500
203238516 | Mini/Multi Split | MOOVAIR | DM18HOM23230X2 | Non-Ducted Indoor Units |  | 18000 | 1.5 | 12.5 | 22.5 | 10.3 | 250 | 375
203238518 | Mini/Multi Split | MOOVAIR | DM27HOM23230X2 | Non-Ducted Indoor Units |  | 28000 | 2.33 | 12.5 | 23 | 10.3 | 250 | 582.5
203238520 | Mini/Multi Split | MOOVAIR | DM48HOM23230X2 | Non-Ducted Indoor Units |  | 48000 | 4 | 12.5 | 22.4 | 10.2 | 250 | 1000
203269783 | Mini/Multi Split | DIRECT AIR | M3OH-27HFN1-M | Non-Ducted Indoor Units |  | 28000 | 2.33 | 13 | 22 | 10.4 | 250 | 582.5
203269784 | Mini/Multi Split | DIRECT AIR | M4OH-36HFN1-M | Non-Ducted Indoor Units |  | 36000 | 3 | 13.5 | 21.5 | 10.5 | 250 | 750
203300062 | Mini/Multi Split | GREE | GWH09QC-D3DNC4K/O | Mini-Splits (Non-Ducted) | GWH09QC-D3DN***/I | 9000 | 0.75 | 14 | 23 | 10.5 | 250 | 187.5
203300063 | Mini/Multi Split | GREE | GWH12QC-D3DNC4P/O | Mini-Splits (Non-Ducted) | GWH12QC-D3DN***/I | 12000 | 1 | 12.5 | 22 | 11 | 250 | 250
203343586 | Mini/Multi Split | LENNOX | MPB018S4M-2P | Non-Ducted Indoor Units |  | 18000 | 1.5 | 12.5 | 22.5 | 10.3 | 250 | 375
203343587 | Mini/Multi Split | LENNOX | MPB030S4M-2P | Non-Ducted Indoor Units |  | 28000 | 2.33 | 12.5 | 23 | 10.3 | 250 | 582.5
203363530 | Mini/Multi Split | NAPOLEON | NMZO-27F-B | Non-Ducted Indoor Units |  | 28000 | 2.33 | 12.5 | 23 | 10.3 | 250 | 582.5
203376755 | Mini/Multi Split | AirEase | 4DHP1S12S-1L | Mini-Splits (Non-Ducted) | DWM112S4-2L | 12000 | 1 | 13 | 22 | 10.2 | 250 | 250
203376756 | Mini/Multi Split | AirEase | 4DHP1S09S-1P | Mini-Splits (Non-Ducted) | DWM109S4-2P | 9000 | 0.75 | 14.9 | 23.5 | 10.8 | 250 | 187.5
203376757 | Mini/Multi Split | AirEase | 4DHP1S12S-1P | Mini-Splits (Non-Ducted) | DWM112S4-2P | 12000 | 1 | 13.7 | 22.7 | 11 | 250 | 250
203376758 | Mini/Multi Split | AirEase | 4DHP1S18M-2P | Non-Ducted Indoor Units |  | 18000 | 1.5 | 12.5 | 22.5 | 10.3 | 250 | 375
203376759 | Mini/Multi Split | AirEase | 4DHP1S30M-2P | Non-Ducted Indoor Units |  | 28000 | 2.33 | 12.5 | 23 | 10.3 | 250 | 582.5
203376760 | Mini/Multi Split | Allied | 4DHP1S12S-1L | Mini-Splits (Non-Ducted) | DWM112S4-2L | 12000 | 1 | 13 | 22 | 10.2 | 250 | 250
203376761 | Mini/Multi Split | Allied | 4DHP1S09S-1P | Mini-Splits (Non-Ducted) | DWM109S4-2P | 9000 | 0.75 | 14.9 | 23.5 | 10.8 | 250 | 187.5
203376762 | Mini/Multi Split | Allied | 4DHP1S12S-1P | Mini-Splits (Non-Ducted) | DWM112S4-2P | 12000 | 1 | 13.7 | 22.7 | 11 | 250 | 250
203376763 | Mini/Multi Split | Allied | 4DHP1S18M-2P | Non-Ducted Indoor Units |  | 18000 | 1.5 | 12.5 | 22.5 | 10.3 | 250 | 375
203376764 | Mini/Multi Split | Allied | 4DHP1S30M-2P | Non-Ducted Indoor Units |  | 28000 | 2.33 | 12.5 | 23 | 10.3 | 250 | 582.5
203376765 | Mini/Multi Split | Armstrong Air | 4DHP1S12S-1L | Mini-Splits (Non-Ducted) | DWM112S4-2L | 12000 | 1 | 13 | 22 | 10.2 | 250 | 250
203376766 | Mini/Multi Split | Armstrong Air | 4DHP1S09S-1P | Mini-Splits (Non-Ducted) | DWM109S4-2P | 9000 | 0.75 | 14.9 | 23.5 | 10.8 | 250 | 187.5
203376767 | Mini/Multi Split | Armstrong Air | 4DHP1S12S-1P | Mini-Splits (Non-Ducted) | DWM112S4-2P | 12000 | 1 | 13.7 | 22.7 | 11 | 250 | 250
203376768 | Mini/Multi Split | Armstrong Air | 4DHP1S18M-2P | Non-Ducted Indoor Units |  | 18000 | 1.5 | 12.5 | 22.5 | 10.3 | 250 | 375
203376769 | Mini/Multi Split | Armstrong Air | 4DHP1S30M-2P | Non-Ducted Indoor Units |  | 28000 | 2.33 | 12.5 | 23 | 10.3 | 250 | 582.5
203376770 | Mini/Multi Split | CONCORD | 4DHP1S12S-1L | Mini-Splits (Non-Ducted) | DWM112S4-2L | 12000 | 1 | 13 | 22 | 10.2 | 250 | 250
203376771 | Mini/Multi Split | CONCORD | 4DHP1S09S-1P | Mini-Splits (Non-Ducted) | DWM109S4-2P | 9000 | 0.75 | 14.9 | 23.5 | 10.8 | 250 | 187.5
203376772 | Mini/Multi Split | CONCORD | 4DHP1S12S-1P | Mini-Splits (Non-Ducted) | DWM112S4-2P | 12000 | 1 | 13.7 | 22.7 | 11 | 250 | 250
203376773 | Mini/Multi Split | CONCORD | 4DHP1S18M-2P | Non-Ducted Indoor Units |  | 18000 | 1.5 | 12.5 | 22.5 | 10.3 | 250 | 375
203376774 | Mini/Multi Split | CONCORD | 4DHP1S30M-2P | Non-Ducted Indoor Units |  | 28000 | 2.33 | 12.5 | 23 | 10.3 | 250 | 582.5
203376775 | Mini/Multi Split | DUCANE | 4DHP1S12S-1L | Mini-Splits (Non-Ducted) | DWM112S4-2L | 12000 | 1 | 13 | 22 | 10.2 | 250 | 250
203376776 | Mini/Multi Split | DUCANE | 4DHP1S09S-1P | Mini-Splits (Non-Ducted) | DWM109S4-2P | 9000 | 0.75 | 14.9 | 23.5 | 10.8 | 250 | 187.5
203376777 | Mini/Multi Split | DUCANE | 4DHP1S12S-1P | Mini-Splits (Non-Ducted) | DWM112S4-2P | 12000 | 1 | 13.7 | 22.7 | 11 | 250 | 250
203376778 | Mini/Multi Split | DUCANE | 4DHP1S18M-2P | Non-Ducted Indoor Units |  | 18000 | 1.5 | 12.5 | 22.5 | 10.3 | 250 | 375
203376779 | Mini/Multi Split | DUCANE | 4DHP1S30M-2P | Non-Ducted Indoor Units |  | 28000 | 2.33 | 12.5 | 23 | 10.3 | 250 | 582.5
202557957 | Mini/Multi Split | GREE | GWH18QD-D3DNC6N/O | Mini-Splits (Non-Ducted) | GWH18QD-D3DN***/I | 18000 | 1.5 | 12.5 | 18 | 10.7 | 250 | 375
202557958 | Mini/Multi Split | GREE | GWH24QE-D3DNC6Q/O | Mini-Splits (Non-Ducted) | GWH24QE-D3DN***/I | 22000 | 1.83 | 12.5 | 18 | 10.2 | 250 | 457.5
202557960 | Mini/Multi Split | GREE | GWHD(18)ND3JO | Non-Ducted Indoor Units |  | 18000 | 1.5 | 12.5 | 23 | 10.5 | 250 | 375
202557961 | Mini/Multi Split | GREE | GWHD(24)ND3JO | Non-Ducted Indoor Units |  | 22000 | 1.83 | 12.5 | 23 | 10.5 | 250 | 457.5
202557965 | Mini/Multi Split | GREE | GWHD(18)ND3JO | Non-Ducted Indoor Units |  | 18000 | 1.5 | 12.5 | 23 | 10.5 | 250 | 375
202575847 | Mini/Multi Split | COMFORTSTAR | CXH009CD(O) | Mini-Splits (Non-Ducted) | CXH009CD(I)-WIFI | 9000 | 0.75 | 14.5 | 25 | 11.2 | 250 | 187.5
202575848 | Mini/Multi Split | COMFORTSTAR | CXH012CD(O) | Mini-Splits (Non-Ducted) | CXH012CD(I)-WIFI | 12000 | 1 | 13 | 22.5 | 12 | 250 | 250
202575849 | Mini/Multi Split | COMFORTSTAR | CXH018CD(O) | Mini-Splits (Non-Ducted) | CXH018CD(I)-WIFI | 17000 | 1.42 | 12.5 | 20 | 10.3 | 250 | 355
202575850 | Mini/Multi Split | COMFORTSTAR | CXH024CD(O) | Mini-Splits (Non-Ducted) | CXH024CD(I)-WIFI | 24000 | 2 | 13 | 20.5 | 11.5 | 250 | 500
202575851 | Mini/Multi Split | COMFORTSTAR | CPP09CA(O)-B | Mini-Splits (Non-Ducted) | CXH009CA(I)-WIFI | 9500 | 0.79 | 15.5 | 25.5 | 11.5 | 250 | 197.5
202575852 | Mini/Multi Split | COMFORTSTAR | CPP12CA(O)-B | Mini-Splits (Non-Ducted) | CXH012CA(I)-WIFI | 12000 | 1 | 13 | 22 | 10.2 | 250 | 250
202575853 | Mini/Multi Split | COMFORTSTAR | CPP009CD(O) | Mini-Splits (Non-Ducted) | CXH009CD(I)-WIFI | 9000 | 0.75 | 14.9 | 23.5 | 10.8 | 250 | 187.5
202575854 | Mini/Multi Split | COMFORTSTAR | CPP012CD(O) | Mini-Splits (Non-Ducted) | CXH012CD(I)-WIFI | 12000 | 1 | 13.7 | 22.7 | 11 | 250 | 250
202575855 | Mini/Multi Split | COMFORTSTAR | CPP018CD(O) | Mini-Splits (Non-Ducted) | CXH018CD(I)-WIFI | 18000 | 1.5 | 13 | 21 | 10.4 | 250 | 375
202575856 | Mini/Multi Split | COMFORTSTAR | CPP024CD(O) | Mini-Splits (Non-Ducted) | CXH024CD(I)-WIFI | 24000 | 2 | 13.7 | 20.7 | 11.5 | 250 | 500
202575857 | Mini/Multi Split | COMFORTSTAR | CPP09CA(O)-B | Mini-Splits (Non-Ducted) | CXH009CA(I) | 9500 | 0.79 | 15.5 | 25.5 | 11.5 | 250 | 197.5
202575858 | Mini/Multi Split | COMFORTSTAR | CPP12CA(O)-B | Mini-Splits (Non-Ducted) | CXH012CA(I) | 12000 | 1 | 13 | 22 | 10.2 | 250 | 250
202575859 | Mini/Multi Split | COMFORTSTAR | CPP009CD(O) | Mini-Splits (Non-Ducted) | CXH009CD(I) | 9000 | 0.75 | 14.9 | 23.5 | 10.8 | 250 | 187.5
202575860 | Mini/Multi Split | COMFORTSTAR | CPP012CD(O) | Mini-Splits (Non-Ducted) | CXH012CD(I) | 12000 | 1 | 13.7 | 22.7 | 11 | 250 | 250
202575861 | Mini/Multi Split | COMFORTSTAR | CPP018CD(O) | Mini-Splits (Non-Ducted) | CXH018CD(I) | 18000 | 1.5 | 13 | 21 | 10.4 | 250 | 375
202575862 | Mini/Multi Split | COMFORTSTAR | CPP024CD(O) | Mini-Splits (Non-Ducted) | CXH024CD(I) | 24000 | 2 | 13.7 | 20.7 | 11.5 | 250 | 500
202575863 | Mini/Multi Split | COMFORTSTAR | CXH009CD(O) | Mini-Splits (Non-Ducted) | TPA-09 | 9000 | 0.75 | 13 | 20 | 10.8 | 250 | 187.5
202575864 | Mini/Multi Split | COMFORTSTAR | CXH012CD(O) | Mini-Splits (Non-Ducted) | TPA-12 | 12000 | 1 | 12.5 | 19.5 | 10.6 | 250 | 250
202575865 | Mini/Multi Split | COMFORTSTAR | CXH018CD(O) | Mini-Splits (Non-Ducted) | TPA-18 | 16000 | 1.33 | 12.5 | 20 | 10.5 | 250 | 332.5
202575870 | Mini/Multi Split | COMFORTSTAR | CXH018CD(O) | Mini-Splits (Non-Ducted) | FPA-18 | 17000 | 1.42 | 12.5 | 19.9 | 10.6 | 250 | 355
202575872 | Mini/Multi Split | COMFORTSTAR | CM3-27-3ZX | Non-Ducted Indoor Units |  | 28000 | 2.33 | 13 | 22 | 10.4 | 250 | 582.5
202575873 | Mini/Multi Split | COMFORTSTAR | CM4-36-4ZX | Non-Ducted Indoor Units |  | 36000 | 3 | 13.5 | 21.5 | 10.5 | 250 | 750
202583709 | Mini/Multi Split | HAIER | 1U09AP2VHA | Mini-Splits (Non-Ducted) | AW09ES2VHB | 9000 | 0.75 | 14.5 | 23.5 | 10.5 | 250 | 187.5
202583710 | Mini/Multi Split | HAIER | 1U18AP2VHA | Mini-Splits (Non-Ducted) | AW18ES2VHB | 17000 | 1.42 | 12.5 | 21 | 10.5 | 250 | 355
202583711 | Mini/Multi Split | HAIER | 1U12AP2VHA | Mini-Splits (Non-Ducted) | AW12ES2VHB | 12000 | 1 | 12.5 | 23 | 11 | 250 | 250
202583712 | Mini/Multi Split | HAIER | 1U15AP2VHA | Mini-Splits (Non-Ducted) | AW15ES2VHB | 15000 | 1.25 | 12.5 | 21.5 | 10.5 | 250 | 312.5
202583713 | Mini/Multi Split | HAIER | 1U24AP2VHA | Mini-Splits (Non-Ducted) | AW24ES2VHB | 22000 | 1.83 | 12.5 | 20 | 10.5 | 250 | 457.5
202585746 | Mini/Multi Split | PERFECTAIRE | 2PAMSH27-MZO3 | Non-Ducted Indoor Units |  | 28000 | 2.33 | 12.5 | 23 | 10.3 | 250 | 582.5
202585747 | Mini/Multi Split | PERFECTAIRE | 2PAMSH18-MZO2 | Non-Ducted Indoor Units |  | 18000 | 1.5 | 12.5 | 22.5 | 10.3 | 250 | 375
202588310 | Mini/Multi Split | GE Appliances | ASH109PRDWA | Mini-Splits (Non-Ducted) | ASYW09PRDWB | 9000 | 0.75 | 14.5 | 23.5 | 10.5 | 250 | 187.5
202588311 | Mini/Multi Split | GE Appliances | ASH112PRDWA | Mini-Splits (Non-Ducted) | ASYW12PRDWB | 12000 | 1 | 12.5 | 23 | 11 | 250 | 250
202588312 | Mini/Multi Split | GE Appliances | ASH115PRDWA | Mini-Splits (Non-Ducted) | ASYW15PRDWB | 15000 | 1.25 | 12.5 | 21.5 | 10.5 | 250 | 312.5
202588313 | Mini/Multi Split | GE Appliances | ASH118PRDWA | Mini-Splits (Non-Ducted) | ASYW18PRDWB | 17000 | 1.42 | 12.5 | 21 | 10.5 | 250 | 355
202588314 | Mini/Multi Split | GE Appliances | ASH124PRDWA | Mini-Splits (Non-Ducted) | ASYW24PRDWB | 22000 | 1.83 | 12.5 | 20 | 10.5 | 250 | 457.5
202606678 | Mini/Multi Split | SENVILLE | SENA/09HF/OZ | Mini-Splits (Non-Ducted) | SENA/09HF/ICZ | 9000 | 0.75 | 13 | 20 | 10.8 | 250 | 187.5
202606680 | Mini/Multi Split | SENVILLE | SENA/12HF/OZ | Mini-Splits (Non-Ducted) | SENA/12HF/IF | 12000 | 1 | 12.5 | 19.4 | 10.5 | 250 | 250
202606681 | Mini/Multi Split | SENVILLE | SENA/18HF/OZ | Mini-Splits (Non-Ducted) | SENA/18HF/IF | 17000 | 1.42 | 12.5 | 19.9 | 10.6 | 250 | 355
202608467 | Mini/Multi Split | KARDA | 2PAMSH27-MZO3 | Non-Ducted Indoor Units |  | 28000 | 2.33 | 12.5 | 23 | 10.3 | 250 | 582.5
202608468 | Mini/Multi Split | KARDA | 2PAMSH48-MZO5 | Non-Ducted Indoor Units |  | 48000 | 4 | 12.5 | 22.4 | 10.2 | 250 | 1000
202608469 | Mini/Multi Split | KARDA | 2PAMSH18-MZO2 | Non-Ducted Indoor Units |  | 18000 | 1.5 | 12.5 | 22.5 | 10.3 | 250 | 375
202635803 | Mini/Multi Split | MOOVAIR | DM18HOM23230X2 | Non-Ducted Indoor Units |  | 18000 | 1.5 | 12.5 | 22.5 | 10.3 | 250 | 375
202635804 | Mini/Multi Split | MOOVAIR | DM27HOM23230X2 | Non-Ducted Indoor Units |  | 28000 | 2.33 | 12.5 | 23 | 10.3 | 250 | 582.5
202635806 | Mini/Multi Split | MOOVAIR | DM48HOM23230X2 | Non-Ducted Indoor Units |  | 48000 | 4 | 12.5 | 22.4 | 10.2 | 250 | 1000
202635845 | Mini/Multi Split | TRANE | 4TXK2312A10N0** | Mini-Splits (Non-Ducted) | 4MXW2312A10N0** | 12000 | 1 | 12.5 | 22 | 11 | 250 | 250
202680594 | Mini/Multi Split | Mitsubishi Electric | MUZ-GL09NA*** | Mini-Splits (Non-Ducted) | MSZ-GL09NA*** | 9000 | 0.75 | 15.4 | 24.6 | 12.8 | 250 | 187.5
202680595 | Mini/Multi Split | Mitsubishi Electric | MUZ-GL12NA*** | Mini-Splits (Non-Ducted) | MSZ-GL12NA*** | 12000 | 1 | 13 | 23.1 | 12.5 | 250 | 250
202680596 | Mini/Multi Split | Mitsubishi Electric | MUZ-GL15NA*** | Mini-Splits (Non-Ducted) | MSZ-GL15NA*** | 14000 | 1.17 | 13 | 21.6 | 11.7 | 250 | 292.5
202680597 | Mini/Multi Split | Mitsubishi Electric | MUZ-GL09NAH*** | Mini-Splits (Non-Ducted) | MSZ-GL09NA*** | 9000 | 0.75 | 15.4 | 24.6 | 11.8 | 250 | 187.5
202680598 | Mini/Multi Split | Mitsubishi Electric | MUZ-GL12NAH*** | Mini-Splits (Non-Ducted) | MSZ-GL12NA*** | 12000 | 1 | 13 | 23.1 | 11.5 | 250 | 250
202680599 | Mini/Multi Split | Mitsubishi Electric | MUZ-GL15NAH*** | Mini-Splits (Non-Ducted) | MSZ-GL15NA*** | 14000 | 1.17 | 13 | 21.6 | 10.8 | 250 | 292.5
202682023 | Mini/Multi Split | DAIKIN | RX09RMVJU9 | Mini-Splits (Non-Ducted) | FFQ09Q2VJU | 9100 | 0.76 | 13 | 20.9 | 11.7 | 250 | 190
202682024 | Mini/Multi Split | DAIKIN | RX12RMVJU9 | Mini-Splits (Non-Ducted) | FFQ12Q2VJU | 10800 | 0.9 | 12.5 | 20.2 | 11.2 | 250 | 225
202703123 | Mini/Multi Split | AMERICAN STANDARD | 4TXK2312A10N0** | Mini-Splits (Non-Ducted) | 4MXW2312A10N0** | 12000 | 1 | 12.5 | 22 | 11 | 250 | 250
202703124 | Mini/Multi Split | TRANE | 4TXK2318A10N0** | Mini-Splits (Non-Ducted) | 4MXW2318A10N0** | 18000 | 1.5 | 12.5 | 20 | 10.7 | 250 | 375
202703125 | Mini/Multi Split | AMERICAN STANDARD | 4TXK2318A10N0** | Mini-Splits (Non-Ducted) | 4MXW2318A10N0** | 18000 | 1.5 | 12.5 | 20 | 10.7 | 250 | 375
202703126 | Mini/Multi Split | TRANE | 4TXK2324A10N0** | Mini-Splits (Non-Ducted) | 4MXW2324A10N0** | 22000 | 1.83 | 12.5 | 20 | 10.2 | 250 | 457.5
202703127 | Mini/Multi Split | AMERICAN STANDARD | 4TXK2324A10N0** | Mini-Splits (Non-Ducted) | 4MXW2324A10N0** | 22000 | 1.83 | 12.5 | 20 | 10.2 | 250 | 457.5
202784839 | Mini/Multi Split | KANIONco | KWSMO-18R410AIH | Non-Ducted Indoor Units |  | 17000 | 1.42 | 12.5 | 21.3 | 10 | 250 | 355
202832586 | Mini/Multi Split | C&H | CH28MSPH230VO | Non-Ducted Indoor Units |  | 28000 | 2.33 | 12.5 | 23 | 10.3 | 250 | 582.5
202839663 | Mini/Multi Split | MIRAGE | OVEH181A | Mini-Splits (Non-Ducted) | IVEH181A | 18000 | 1.5 | 13 | 21 | 10 | 250 | 375
202839665 | Mini/Multi Split | MIRAGE | OVEH241A | Mini-Splits (Non-Ducted) | IVEH241A | 24000 | 2 | 12.5 | 20.5 | 10 | 250 | 500
202850709 | Mini/Multi Split | Trane / Mitsubishi Electric | TUMYP0361AK42** | Non-Ducted Indoor Units |  | 36000 | 3 | 15 | 22.3 | 12 | 250 | 750
202850710 | Mini/Multi Split | Trane / Mitsubishi Electric | TUMYP0481AK42** | Non-Ducted Indoor Units |  | 48000 | 4 | 13.1 | 22.6 | 12 | 250 | 1000
202850711 | Mini/Multi Split | Trane / Mitsubishi Electric | TUMYP0601AK42** | Non-Ducted Indoor Units |  | 60000 | 5 | 13.3 | 20 | 12 | 250 | 1250
202850712 | Mini/Multi Split | Trane / Mitsubishi Electric | TUMYH0361AK40** | Non-Ducted Indoor Units |  | 36000 | 3 | 15 | 22.3 | 12 | 250 | 750
202850713 | Mini/Multi Split | Trane / Mitsubishi Electric | TUMYH0481AK40** | Non-Ducted Indoor Units |  | 48000 | 4 | 13.1 | 22.6 | 12 | 250 | 1000
202850715 | Mini/Multi Split | Trane / Mitsubishi Electric | TUMYP0361AK42** | Mixed Ducted and Non-Ducted Indoor Units |  | 36000 | 3 | 13.8 | 20.3 | 11.6 | 250 | 750
202850718 | Mini/Multi Split | Trane / Mitsubishi Electric | TUMYH0361AK40** | Mixed Ducted and Non-Ducted Indoor Units |  | 36000 | 3 | 13.8 | 20.3 | 11.85 | 250 | 750
202864314 | Mini/Multi Split | HISENSE | AMW3-24U3SAA | Mini-Splits (Non-Ducted) | AST-07UW3SVE**00AST-09UW3SVE**00AST-09UW3SVE**00 | 24000 | 2 | 12.5 | 22 | 11 | 250 | 500
202392233 | Mini/Multi Split | Trane / Mitsubishi Electric | NTXSKS18A112AA | Mini-Splits (Non-Ducted) | NTXUKS18A112AA | 18000 | 1.5 | 12.5 | 22.3 | 12.4 | 250 | 375
202392234 | Mini/Multi Split | American Standard / Mitsubishi Electric | NAXSKS18A112AA | Mini-Splits (Non-Ducted) | NAXUKS18A112AA | 18000 | 1.5 | 12.5 | 22.3 | 12.4 | 250 | 375
202392237 | Mini/Multi Split | Trane / Mitsubishi Electric | NTXSKS18A112AA | Mini-Splits (Non-Ducted) | NTXCKS18A112AA | 17700 | 1.48 | 12.5 | 20.7 | 11.6 | 250 | 370
202392238 | Mini/Multi Split | American Standard / Mitsubishi Electric | NAXSKS18A112AA | Mini-Splits (Non-Ducted) | NAXCKS18A112AA | 17700 | 1.48 | 12.5 | 20.7 | 11.6 | 250 | 370
202409831 | Mini/Multi Split | WABBAN | BB09HQ4D6DO | Mini-Splits (Non-Ducted) | BB09HQ4D6DI | 9000 | 0.75 | 16.5 | 38 | 15 | 250 | 187.5
202409832 | Mini/Multi Split | ACD | UHD09KCH38SB-O | Mini-Splits (Non-Ducted) | UHD09KCH38SB-I | 9000 | 0.75 | 16.5 | 38 | 15 | 250 | 187.5
202409833 | Mini/Multi Split | AC PRO.COM | AWH09ACD-D3DNA1A/O | Mini-Splits (Non-Ducted) | AWH09QD-D3DND6B/I | 9000 | 0.75 | 16.5 | 38 | 15 | 250 | 187.5
202412084 | Mini/Multi Split | Mitsubishi Electric | PUMY-P36NKMU2 | Non-Ducted Indoor Units |  | 36000 | 3 | 15 | 22.3 | 12 | 250 | 750
202412085 | Mini/Multi Split | Mitsubishi Electric | PUMY-HP36NKMU | Non-Ducted Indoor Units |  | 36000 | 3 | 15 | 22.3 | 12 | 250 | 750
202412087 | Mini/Multi Split | Mitsubishi Electric | PUMY-P48NKMU2 | Non-Ducted Indoor Units |  | 48000 | 4 | 13.1 | 22.6 | 12 | 250 | 1000
202412088 | Mini/Multi Split | Mitsubishi Electric | PUMY-HP48NKMU | Non-Ducted Indoor Units |  | 48000 | 4 | 13.1 | 22.6 | 12 | 250 | 1000
202412089 | Mini/Multi Split | Mitsubishi Electric | PUMY-P60NKMU2 | Non-Ducted Indoor Units |  | 60000 | 5 | 13.3 | 20 | 12 | 250 | 1250
202415590 | Mini/Multi Split | MDV | MOD30-22HFN1-MW5W | Mini-Splits (Non-Ducted) | MSAB2F-22HRFN1-MW5W | 22000 | 1.83 | 13.7 | 23.5 | 12 | 250 | 457.5
202415591 | Mini/Multi Split | MDV | MOD30-18HFN1-MZ22W | Mini-Splits (Non-Ducted) | MSAB2F-18HRFN1-MZ22W | 18000 | 1.5 | 14.5 | 28 | 14 | 250 | 375
202415592 | Mini/Multi Split | MIDEA | MOD30-22HFN1-MW5W | Mini-Splits (Non-Ducted) | MSAB2F-22HRFN1-MW5W | 22000 | 1.83 | 13.65 | 23.5 | 12 | 250 | 457.5
202415593 | Mini/Multi Split | MIDEA | MOD30-18HFN1-MZ22W | Mini-Splits (Non-Ducted) | MSAB2F-18HRFN1-MZ22W | 18000 | 1.5 | 14.5 | 28.2 | 14 | 250 | 375
202426335 | Mini/Multi Split | Mitsubishi Electric | PUMY-HP36NKMU | Mixed Ducted and Non-Ducted Indoor Units |  | 36000 | 3 | 13.8 | 20.3 | 11.85 | 250 | 750
202426337 | Mini/Multi Split | Mitsubishi Electric | PUMY-P36NKMU2 | Mixed Ducted and Non-Ducted Indoor Units |  | 36000 | 3 | 13.8 | 20.3 | 11.6 | 250 | 750
202443083 | Mini/Multi Split | GREE | GWH12QC-D3DNC4P/O | Mini-Splits (Non-Ducted) | GWH12QC-D3DNC4P/I | 12000 | 1 | 12.5 | 22 | 11 | 250 | 250
202443286 | Mini/Multi Split | REZNOR | GXH09(2.6)LSA4DH | Mini-Splits (Non-Ducted) | GHH09(2.6)LUA4DH | 9000 | 0.75 | 13 | 23 | 10.5 | 250 | 187.5
202443287 | Mini/Multi Split | REZNOR | GXH12(3.5)LSA4DH | Mini-Splits (Non-Ducted) | GHH12(3.5)LUA4DH | 12000 | 1 | 12.5 | 22 | 10.2 | 250 | 250
202443288 | Mini/Multi Split | REZNOR | GXH09(2.6)LSK4DH | Mini-Splits (Non-Ducted) | GHH09(2.6)LUK4DH | 9000 | 0.75 | 14 | 23 | 10.5 | 250 | 187.5
202443289 | Mini/Multi Split | REZNOR | GXH12(3.5)LSK4DH | Mini-Splits (Non-Ducted) | GHH12(3.5)LUK4DH | 12000 | 1 | 12.5 | 22 | 11 | 250 | 250
202443290 | Mini/Multi Split | REZNOR | GXH18(5.3)LSK4DH | Mini-Splits (Non-Ducted) | GHH18(5.3)LUK4DH | 18000 | 1.5 | 12.5 | 20 | 10.5 | 250 | 375
202443291 | Mini/Multi Split | REZNOR | GXH24(7.0)LSK4DH | Mini-Splits (Non-Ducted) | GHH24(7.0)LUK4DH | 22000 | 1.83 | 12.5 | 20 | 10 | 250 | 457.5
202443293 | Mini/Multi Split | REZNOR | GXH09(2.6)KSK4DH | Mini-Splits (Non-Ducted) | GHH09(2.6)KSK4DH | 9000 | 0.75 | 15.7 | 30.5 | 10.5 | 250 | 187.5
202443294 | Mini/Multi Split | REZNOR | GXH12(3.5)KSK4DH | Mini-Splits (Non-Ducted) | GHH12(3.5)KSK4DH | 12000 | 1 | 12.7 | 23 | 10.5 | 250 | 250
202443295 | Mini/Multi Split | REZNOR | GXH18(5.2)KSK4DH | Mini-Splits (Non-Ducted) | GHH18(5.2)KSK4DH | 18000 | 1.5 | 12.5 | 21 | 10.5 | 250 | 375
202443307 | Mini/Multi Split | AIRTEMP | GXH09(2.6)LSA4DH | Mini-Splits (Non-Ducted) | GHH09(2.6)LUA4DH | 9000 | 0.75 | 13 | 23 | 10.5 | 250 | 187.5
202443308 | Mini/Multi Split | AIRTEMP | GXH12(3.5)LSA4DH | Mini-Splits (Non-Ducted) | GHH12(3.5)LUA4DH | 12000 | 1 | 12.5 | 22 | 10.2 | 250 | 250
202443309 | Mini/Multi Split | AIRTEMP | GXH09(2.6)LSK4DH | Mini-Splits (Non-Ducted) | GHH09(2.6)LUK4DH | 9000 | 0.75 | 14 | 23 | 10.5 | 250 | 187.5
202443310 | Mini/Multi Split | AIRTEMP | GXH12(3.5)LSK4DH | Mini-Splits (Non-Ducted) | GHH12(3.5)LUK4DH | 12000 | 1 | 12.5 | 22 | 11 | 250 | 250
202443311 | Mini/Multi Split | AIRTEMP | GXH18(5.3)LSK4DH | Mini-Splits (Non-Ducted) | GHH18(5.3)LUK4DH | 18000 | 1.5 | 12.5 | 20 | 10.5 | 250 | 375
202443312 | Mini/Multi Split | AIRTEMP | GXH24(7.0)LSK4DH | Mini-Splits (Non-Ducted) | GHH24(7.0)LUK4DH | 22000 | 1.83 | 12.5 | 20 | 10 | 250 | 457.5
202443314 | Mini/Multi Split | AIRTEMP | GXH09(2.6)KSK4DH | Mini-Splits (Non-Ducted) | GHH09(2.6)KSK4DH | 9000 | 0.75 | 15.7 | 30.5 | 10.5 | 250 | 187.5
202443315 | Mini/Multi Split | AIRTEMP | GXH12(3.5)KSK4DH | Mini-Splits (Non-Ducted) | GHH12(3.5)KSK4DH | 12000 | 1 | 12.7 | 23 | 10.5 | 250 | 250
202443316 | Mini/Multi Split | AIRTEMP | GXH18(5.2)KSK4DH | Mini-Splits (Non-Ducted) | GHH18(5.2)KSK4DH | 18000 | 1.5 | 12.5 | 21 | 10.5 | 250 | 375
202448109 | Mini/Multi Split | GREE | GWH09QC-D3DNC4K/O | Mini-Splits (Non-Ducted) | GWH09QC-D3DNC4K/I | 9000 | 0.75 | 14 | 23 | 10.5 | 250 | 187.5
202449650 | Mini/Multi Split | HAIER | 3U24EH2VHA | Non-Ducted Indoor Units |  | 22000 | 1.83 | 12.5 | 18.5 | 10.5 | 250 | 457.5
202463634 | Mini/Multi Split | CARRIER | 38MPRAQ18AA3 | Mini-Splits (Non-Ducted) | 40MPHAQ18XA3 | 18000 | 1.5 | 14.5 | 28.2 | 14 | 250 | 375
202463635 | Mini/Multi Split | CARRIER | 38MPRAQ24AA3 | Mini-Splits (Non-Ducted) | 40MPHAQ24XA3 | 22000 | 1.83 | 13.65 | 23.5 | 12 | 250 | 457.5
202463636 | Mini/Multi Split | BRYANT | 38MPRAQ18AA3 | Mini-Splits (Non-Ducted) | 619PHAQ18XA3 | 18000 | 1.5 | 14.5 | 28.2 | 14 | 250 | 375
202463637 | Mini/Multi Split | BRYANT | 38MPRAQ24AA3 | Mini-Splits (Non-Ducted) | 619PHAQ24XA3 | 22000 | 1.83 | 13.65 | 23.5 | 12 | 250 | 457.5
202463638 | Mini/Multi Split | PAYNE | 38MPRAQ18AA3 | Mini-Splits (Non-Ducted) | DHMPHAQ18XA3 | 18000 | 1.5 | 14.5 | 28.2 | 14 | 250 | 375
202463639 | Mini/Multi Split | PAYNE | 38MPRAQ24AA3 | Mini-Splits (Non-Ducted) | DHMPHAQ24XA3 | 22000 | 1.83 | 13.65 | 23.5 | 12 | 250 | 457.5
202463640 | Mini/Multi Split | MIDEA | 38MPRAQ18AA3 | Mini-Splits (Non-Ducted) | DHMPHAQ18XA3 | 18000 | 1.5 | 14.5 | 28.2 | 14 | 250 | 375
202463641 | Mini/Multi Split | MIDEA | 38MPRAQ24AA3 | Mini-Splits (Non-Ducted) | DHMPHAQ24XA3 | 22000 | 1.83 | 13.65 | 23.5 | 12 | 250 | 457.5
202463642 | Mini/Multi Split | ARCOAIRE | DLCPRAH18AAK | Mini-Splits (Non-Ducted) | DLFPHAH18XAK | 18000 | 1.5 | 14.5 | 28.2 | 14 | 250 | 375
202463643 | Mini/Multi Split | ARCOAIRE | DLCPRAH24AAK | Mini-Splits (Non-Ducted) | DLFPHAH24XAK | 22000 | 1.83 | 13.65 | 23.5 | 12 | 250 | 457.5
202463644 | Mini/Multi Split | COMFORTMAKER | DLCPRAH18AAK | Mini-Splits (Non-Ducted) | DLFPHAH18XAK | 18000 | 1.5 | 14.5 | 28.2 | 14 | 250 | 375
202463645 | Mini/Multi Split | COMFORTMAKER | DLCPRAH24AAK | Mini-Splits (Non-Ducted) | DLFPHAH24XAK | 22000 | 1.83 | 13.65 | 23.5 | 12 | 250 | 457.5
202463646 | Mini/Multi Split | DAY & NIGHT | DLCPRAH18AAK | Mini-Splits (Non-Ducted) | DLFPHAH18XAK | 18000 | 1.5 | 14.5 | 28.2 | 14 | 250 | 375
202463647 | Mini/Multi Split | DAY & NIGHT | DLCPRAH24AAK | Mini-Splits (Non-Ducted) | DLFPHAH24XAK | 22000 | 1.83 | 13.65 | 23.5 | 12 | 250 | 457.5
202463648 | Mini/Multi Split | HEIL | DLCPRAH18AAK | Mini-Splits (Non-Ducted) | DLFPHAH18XAK | 18000 | 1.5 | 14.5 | 28.2 | 14 | 250 | 375
202463649 | Mini/Multi Split | HEIL | DLCPRAH24AAK | Mini-Splits (Non-Ducted) | DLFPHAH24XAK | 22000 | 1.83 | 13.65 | 23.5 | 12 | 250 | 457.5
202463650 | Mini/Multi Split | KEEPRITE | DLCPRAH18AAK | Mini-Splits (Non-Ducted) | DLFPHAH18XAK | 18000 | 1.5 | 14.5 | 28.2 | 14 | 250 | 375
202463651 | Mini/Multi Split | KEEPRITE | DLCPRAH24AAK | Mini-Splits (Non-Ducted) | DLFPHAH24XAK | 22000 | 1.83 | 13.65 | 23.5 | 12 | 250 | 457.5
202463652 | Mini/Multi Split | KENMORE | DLCPRAH18AAK | Mini-Splits (Non-Ducted) | DLFPHAH18XAK | 18000 | 1.5 | 14.5 | 28.2 | 14 | 250 | 375
202463653 | Mini/Multi Split | KENMORE | DLCPRAH24AAK | Mini-Splits (Non-Ducted) | DLFPHAH24XAK | 22000 | 1.83 | 13.65 | 23.5 | 12 | 250 | 457.5
202463654 | Mini/Multi Split | MIDEA | DLCPRAH18AAK | Mini-Splits (Non-Ducted) | DLFPHAH18XAK | 18000 | 1.5 | 14.5 | 28.2 | 14 | 250 | 375
202463655 | Mini/Multi Split | MIDEA | DLCPRAH24AAK | Mini-Splits (Non-Ducted) | DLFPHAH24XAK | 22000 | 1.83 | 13.65 | 23.5 | 12 | 250 | 457.5
202463656 | Mini/Multi Split | TEMPSTAR | DLCPRAH18AAK | Mini-Splits (Non-Ducted) | DLFPHAH18XAK | 18000 | 1.5 | 14.5 | 28.2 | 14 | 250 | 375
202463657 | Mini/Multi Split | TEMPSTAR | DLCPRAH24AAK | Mini-Splits (Non-Ducted) | DLFPHAH24XAK | 22000 | 1.83 | 13.65 | 23.5 | 12 | 250 | 457.5
202463658 | Mini/Multi Split | SMART COMFORT | DLCPRAH18AAK | Mini-Splits (Non-Ducted) | DLFPHAH18XAK | 18000 | 1.5 | 14.5 | 28.2 | 14 | 250 | 375
202463659 | Mini/Multi Split | SMART COMFORT | DLCPRAH24AAK | Mini-Splits (Non-Ducted) | DLFPHAH24XAK | 22000 | 1.83 | 13.65 | 23.5 | 12 | 250 | 457.5
202490340 | Mini/Multi Split | Mitsubishi Electric | MUZ-GL24NA-U2 | Mini-Splits (Non-Ducted) | MSZ-GL24NA-U1 | 22400 | 1.87 | 12.5 | 20.5 | 10 | 250 | 467.5
202515331 | Mini/Multi Split | MAMMOTH | V5BV-36WSBK | Non-Ducted Indoor Units |  | 36000 | 3 | 13 | 20.5 | 11.7 | 250 | 750
202515332 | Mini/Multi Split | REZNOR | V5BV-36WSBK | Non-Ducted Indoor Units |  | 36000 | 3 | 13 | 20.5 | 11.7 | 250 | 750
202515333 | Mini/Multi Split | MAMMOTH | V5BV-48WSBK | Non-Ducted Indoor Units |  | 48000 | 4 | 12.5 | 20 | 11 | 250 | 1000
202515334 | Mini/Multi Split | REZNOR | V5BV-48WSBK | Non-Ducted Indoor Units |  | 48000 | 4 | 12.5 | 20 | 11 | 250 | 1000
202521824 | Mini/Multi Split | DAIKIN | 4MXL36TVJU | Non-Ducted Indoor Units |  | 34400 | 2.87 | 12.5 | 21.7 | 11.2 | 250 | 717.5
202533551 | Mini/Multi Split | AireForce | GXH12(3.5)KSK4DH | Mini-Splits (Non-Ducted) | GHH12(3.5)KSK4DH | 12000 | 1 | 12.7 | 23 | 10.5 | 250 | 250
202534235 | Mini/Multi Split | AireForce | GXH09(2.6)LSA4DH | Mini-Splits (Non-Ducted) | GHH09(2.6)LUA4DH | 9000 | 0.75 | 13 | 23 | 10.5 | 250 | 187.5
202534236 | Mini/Multi Split | AireForce | GXH09(2.6)LSK4DH | Mini-Splits (Non-Ducted) | GHH09(2.6)LUK4DH | 9000 | 0.75 | 14 | 23 | 10.5 | 250 | 187.5
202534237 | Mini/Multi Split | AireForce | GXH09(2.6)KSK4DH | Mini-Splits (Non-Ducted) | GHH09(2.6)KSK4DH | 9000 | 0.75 | 15.7 | 30.5 | 10.5 | 250 | 187.5
202534238 | Mini/Multi Split | AireForce | GXH12(3.5)LSA4DH | Mini-Splits (Non-Ducted) | GHH12(3.5)LUA4DH | 12000 | 1 | 12.5 | 22 | 10.2 | 250 | 250
202534239 | Mini/Multi Split | AireForce | GXH12(3.5)LSK4DH | Mini-Splits (Non-Ducted) | GHH12(3.5)LUK4DH | 12000 | 1 | 12.5 | 22 | 11 | 250 | 250
202534240 | Mini/Multi Split | AireForce | GXH18(5.3)LSK4DH | Mini-Splits (Non-Ducted) | GHH18(5.3)LUK4DH | 18000 | 1.5 | 12.5 | 20 | 10.5 | 250 | 375
202534241 | Mini/Multi Split | AireForce | GXH18(5.2)KSK4DH | Mini-Splits (Non-Ducted) | GHH18(5.2)KSK4DH | 18000 | 1.5 | 12.5 | 21 | 10.5 | 250 | 375
202534242 | Mini/Multi Split | AireForce | GXH24(7.0)LSK4DH | Mini-Splits (Non-Ducted) | GHH24(7.0)LUK4DH | 22000 | 1.83 | 12.5 | 20 | 10 | 250 | 457.5
202534926 | Mini/Multi Split | ECO AIR | MOCA31-18HFN1-MT0W | Mini-Splits (Non-Ducted) | MSABE-18HRFN1-MT0W | 18000 | 1.5 | 13 | 21 | 10 | 250 | 375
202541563 | Mini/Multi Split | TRANE | 4TXK2309A10N0** | Mini-Splits (Non-Ducted) | 4MXW2309A10N0** | 9000 | 0.75 | 14 | 23 | 10.5 | 250 | 187.5
202541564 | Mini/Multi Split | AMERICAN STANDARD | 4TXK2309A10N0** | Mini-Splits (Non-Ducted) | 4MXW2309A10N0** | 9000 | 0.75 | 14 | 23 | 10.5 | 250 | 187.5
202544305 | Mini/Multi Split | LG | LSU090HEV2 | Mini-Splits (Non-Ducted) | LSN090HEV2 | 9000 | 0.75 | 12.5 | 20 | 10 | 250 | 187.5
202557775 | Mini/Multi Split | GREE | GWH09QC-D3DNC6N/O | Mini-Splits (Non-Ducted) | GWH09QC-D3DN***/I | 9000 | 0.75 | 14 | 18 | 10.5 | 250 | 187.5
202557781 | Mini/Multi Split | GREE | GWH12QC-D3DNC6Q/O | Mini-Splits (Non-Ducted) | GWH12QC-D3DN***/I | 12000 | 1 | 12.5 | 18 | 10.2 | 250 | 250
202265568 | Mini/Multi Split | YMGI | WMMS-48CH-V2B(59)4 | Non-Ducted Indoor Units |  | 34000 | 2.83 | 12.5 | 21 | 11.5 | 250 | 707.5
202349829 | Mini/Multi Split | Airlux | AM2M18O | Non-Ducted Indoor Units |  | 17000 | 1.42 | 12.5 | 21.3 | 10 | 250 | 355
202353104 | Mini/Multi Split | THERMOCORE SYSTEMS | T322S-H212-C | Mini-Splits (Non-Ducted) | T3-OS212-OC | 12000 | 1 | 13 | 20.5 | 10 | 250 | 250
202353105 | Mini/Multi Split | THERMOCORE SYSTEMS | T4HH25S-H209-C | Mini-Splits (Non-Ducted) | T4HH25S-H209-E | 9000 | 0.75 | 14.5 | 25 | 11.2 | 250 | 187.5
202353106 | Mini/Multi Split | THERMOCORE SYSTEMS | T4HH23S-H212-C | Mini-Splits (Non-Ducted) | T4HH23S-H212-E | 12000 | 1 | 13 | 22.5 | 12 | 250 | 250
202353107 | Mini/Multi Split | THERMOCORE SYSTEMS | T4HH20S-H218-C | Mini-Splits (Non-Ducted) | T4HH20S-H218-E | 17000 | 1.42 | 12.5 | 20 | 10.3 | 250 | 355
202353108 | Mini/Multi Split | THERMOCORE SYSTEMS | T4HH21S-H224-C | Mini-Splits (Non-Ducted) | T4HH21S-H224-E | 24000 | 2 | 13 | 20.5 | 11.5 | 250 | 500
202354893 | Mini/Multi Split | American Standard / Mitsubishi Electric | NAXMPH24A132A* | Non-Ducted Indoor Units |  | 22000 | 1.83 | 13.5 | 19 | 10 | 250 | 457.5
202354895 | Mini/Multi Split | American Standard / Mitsubishi Electric | NAXMPH30A132A* | Non-Ducted Indoor Units |  | 28400 | 2.37 | 12.5 | 18 | 11 | 250 | 592.5
202354897 | Mini/Multi Split | American Standard / Mitsubishi Electric | NAXMPH36A142A* | Non-Ducted Indoor Units |  | 36000 | 3 | 14 | 19.1 | 11.3 | 250 | 750
202354905 | Mini/Multi Split | Trane / Mitsubishi Electric | NTXMPH24A132A* | Non-Ducted Indoor Units |  | 22000 | 1.83 | 13.5 | 19 | 10 | 250 | 457.5
202354907 | Mini/Multi Split | Trane / Mitsubishi Electric | NTXMPH30A132A* | Non-Ducted Indoor Units |  | 28400 | 2.37 | 12.5 | 18 | 11 | 250 | 592.5
202354909 | Mini/Multi Split | Trane / Mitsubishi Electric | NTXMPH36A142A* | Non-Ducted Indoor Units |  | 36000 | 3 | 14 | 19.1 | 11.3 | 250 | 750
202360989 | Mini/Multi Split | GREE | GWH09ACD-D3DNA1A/O | Mini-Splits (Non-Ducted) | GWH09QD-D3DN***/I | 9000 | 0.75 | 16.5 | 38 | 15 | 250 | 187.5
202373676 | Mini/Multi Split | American Standard / Mitsubishi Electric | NAXSPF09A112A* | Mini-Splits (Non-Ducted) | NAXFKS09A112A* | 9000 | 0.75 | 15.8 | 28.2 | 13 | 250 | 187.5
202373677 | Mini/Multi Split | American Standard / Mitsubishi Electric | NAXSPF12A112A* | Mini-Splits (Non-Ducted) | NAXFKS12A112A* | 12000 | 1 | 13.6 | 25.5 | 12 | 250 | 250
202373678 | Mini/Multi Split | American Standard / Mitsubishi Electric | NAXSPF15A112A* | Mini-Splits (Non-Ducted) | NAXFKS15A112A* | 15000 | 1.25 | 13.5 | 21.8 | 11.6 | 250 | 312.5
202373679 | Mini/Multi Split | American Standard / Mitsubishi Electric | NAXSPF18A112A* | Mini-Splits (Non-Ducted) | NAXFKS18A112A* | 17000 | 1.42 | 12.6 | 21 | 11.3 | 250 | 355
202373682 | Mini/Multi Split | American Standard / Mitsubishi Electric | NAXSPH06A112A* | Mini-Splits (Non-Ducted) | NAXWPH06A112A* | 6000 | 0.5 | 19 | 33.1 | 13.5 | 250 | 125
202373683 | Mini/Multi Split | American Standard / Mitsubishi Electric | NAXSPB06A112A* | Mini-Splits (Non-Ducted) | NAXWPH06A112A* | 6000 | 0.5 | 19 | 33.1 | 12.5 | 250 | 125
202373684 | Mini/Multi Split | American Standard / Mitsubishi Electric | NAXSPH09A112A* | Mini-Splits (Non-Ducted) | NAXWPH09A112A* | 9000 | 0.75 | 16.1 | 30.5 | 13.5 | 250 | 187.5
202373685 | Mini/Multi Split | American Standard / Mitsubishi Electric | NAXSPB09A112A* | Mini-Splits (Non-Ducted) | NAXWPH09A112A* | 9000 | 0.75 | 16.1 | 30.5 | 12.5 | 250 | 187.5
202373686 | Mini/Multi Split | American Standard / Mitsubishi Electric | NAXSPH12A112A* | Mini-Splits (Non-Ducted) | NAXWPH12A112A* | 12000 | 1 | 13.8 | 26.1 | 12.5 | 250 | 250
202373687 | Mini/Multi Split | American Standard / Mitsubishi Electric | NAXSPB12A112A* | Mini-Splits (Non-Ducted) | NAXWPH12A112A* | 12000 | 1 | 13.8 | 26.1 | 11.5 | 250 | 250
202373688 | Mini/Multi Split | American Standard / Mitsubishi Electric | NAXSPH15A112A* | Mini-Splits (Non-Ducted) | NAXWPH15A112A* | 15000 | 1.25 | 12.5 | 22 | 12 | 250 | 312.5
202373689 | Mini/Multi Split | American Standard / Mitsubishi Electric | NAXSPB15A112A* | Mini-Splits (Non-Ducted) | NAXWPH15A112A* | 15000 | 1.25 | 12.5 | 22 | 11 | 250 | 312.5
202373690 | Mini/Multi Split | American Standard / Mitsubishi Electric | NAXSPH18A112A* | Mini-Splits (Non-Ducted) | NAXWPH18A112A* | 17200 | 1.43 | 12.5 | 21 | 12 | 250 | 357.5
202373691 | Mini/Multi Split | American Standard / Mitsubishi Electric | NAXSPB18A112A* | Mini-Splits (Non-Ducted) | NAXWPH18A112A* | 17200 | 1.43 | 12.5 | 21 | 11 | 250 | 357.5
202373692 | Mini/Multi Split | American Standard / Mitsubishi Electric | NAXSST09A112A* | Mini-Splits (Non-Ducted) | NAXWST09A112A* | 9000 | 0.75 | 15.4 | 24.6 | 12.8 | 250 | 187.5
202373693 | Mini/Multi Split | American Standard / Mitsubishi Electric | NAXSST12A112A* | Mini-Splits (Non-Ducted) | NAXWST12A112A* | 12000 | 1 | 13 | 23.1 | 12.5 | 250 | 250
202373694 | Mini/Multi Split | American Standard / Mitsubishi Electric | NAXSST15A112A* | Mini-Splits (Non-Ducted) | NAXWST15A112A* | 14000 | 1.17 | 13 | 21.6 | 11.7 | 250 | 292.5
202373695 | Mini/Multi Split | American Standard / Mitsubishi Electric | NAXSST18A112A* | Mini-Splits (Non-Ducted) | NAXWST18A112A* | 18000 | 1.5 | 13.4 | 20.5 | 11.2 | 250 | 375
202373696 | Mini/Multi Split | American Standard / Mitsubishi Electric | NAXSST24A112A* | Mini-Splits (Non-Ducted) | NAXWST24A112A* | 22400 | 1.87 | 12.5 | 20.5 | 10 | 250 | 467.5
202373702 | Mini/Multi Split | American Standard / Mitsubishi Electric | NAXMMX20A122A* | Non-Ducted Indoor Units |  | 18000 | 1.5 | 12.7 | 20 | 10 | 250 | 375
202373705 | Mini/Multi Split | American Standard / Mitsubishi Electric | NAXMPH42A152A* | Non-Ducted Indoor Units |  | 42000 | 3.5 | 13.4 | 19 | 11 | 250 | 875
202373716 | Mini/Multi Split | Trane / Mitsubishi Electric | NTXSPF09A112A* | Mini-Splits (Non-Ducted) | NTXFKS09A112A* | 9000 | 0.75 | 15.8 | 28.2 | 13 | 250 | 187.5
202373717 | Mini/Multi Split | Trane / Mitsubishi Electric | NTXSPF12A112A* | Mini-Splits (Non-Ducted) | NTXFKS12A112A* | 12000 | 1 | 13.6 | 25.5 | 12 | 250 | 250
202373718 | Mini/Multi Split | Trane / Mitsubishi Electric | NTXSPF15A112A* | Mini-Splits (Non-Ducted) | NTXFKS15A112A* | 15000 | 1.25 | 13.5 | 21.8 | 11.6 | 250 | 312.5
202373719 | Mini/Multi Split | Trane / Mitsubishi Electric | NTXSPF18A112A* | Mini-Splits (Non-Ducted) | NTXFKS18A112A* | 17000 | 1.42 | 12.6 | 21 | 11.3 | 250 | 355
202373722 | Mini/Multi Split | Trane / Mitsubishi Electric | NTXSPH06A112A* | Mini-Splits (Non-Ducted) | NTXWPH06A112A* | 6000 | 0.5 | 19 | 33.1 | 13.5 | 250 | 125
202373723 | Mini/Multi Split | Trane / Mitsubishi Electric | NTXSPB06A112A* | Mini-Splits (Non-Ducted) | NTXWPH06A112A* | 6000 | 0.5 | 19 | 33.1 | 12.5 | 250 | 125
202373724 | Mini/Multi Split | Trane / Mitsubishi Electric | NTXSPH09A112A* | Mini-Splits (Non-Ducted) | NTXWPH09A112A* | 9000 | 0.75 | 16.1 | 30.5 | 13.5 | 250 | 187.5
202373725 | Mini/Multi Split | Trane / Mitsubishi Electric | NTXSPB09A112A* | Mini-Splits (Non-Ducted) | NTXWPH09A112A* | 9000 | 0.75 | 16.1 | 30.5 | 12.5 | 250 | 187.5
202373726 | Mini/Multi Split | Trane / Mitsubishi Electric | NTXSPH12A112A* | Mini-Splits (Non-Ducted) | NTXWPH12A112A* | 12000 | 1 | 13.8 | 26.1 | 12.5 | 250 | 250
202373727 | Mini/Multi Split | Trane / Mitsubishi Electric | NTXSPB12A112A* | Mini-Splits (Non-Ducted) | NTXWPH12A112A* | 12000 | 1 | 13.8 | 26.1 | 11.5 | 250 | 250
202373728 | Mini/Multi Split | Trane / Mitsubishi Electric | NTXSPH15A112A* | Mini-Splits (Non-Ducted) | NTXWPH15A112A* | 15000 | 1.25 | 12.5 | 22 | 12 | 250 | 312.5
202373729 | Mini/Multi Split | Trane / Mitsubishi Electric | NTXSPB15A112A* | Mini-Splits (Non-Ducted) | NTXWPH15A112A* | 15000 | 1.25 | 12.5 | 22 | 11 | 250 | 312.5
202373730 | Mini/Multi Split | Trane / Mitsubishi Electric | NTXSPH18A112A* | Mini-Splits (Non-Ducted) | NTXWPH18A112A* | 17200 | 1.43 | 12.5 | 21 | 12 | 250 | 357.5
202373731 | Mini/Multi Split | Trane / Mitsubishi Electric | NTXSPB18A112A* | Mini-Splits (Non-Ducted) | NTXWPH18A112A* | 17200 | 1.43 | 12.5 | 21 | 11 | 250 | 357.5
202373732 | Mini/Multi Split | Trane / Mitsubishi Electric | NTXSST09A112A* | Mini-Splits (Non-Ducted) | NTXWST09A112A* | 9000 | 0.75 | 15.4 | 24.6 | 12.8 | 250 | 187.5
202373733 | Mini/Multi Split | Trane / Mitsubishi Electric | NTXSST12A112A* | Mini-Splits (Non-Ducted) | NTXWST12A112A* | 12000 | 1 | 13 | 23.1 | 12.5 | 250 | 250
202373734 | Mini/Multi Split | Trane / Mitsubishi Electric | NTXSST15A112A* | Mini-Splits (Non-Ducted) | NTXWST15A112A* | 14000 | 1.17 | 13 | 21.6 | 11.7 | 250 | 292.5
202373735 | Mini/Multi Split | Trane / Mitsubishi Electric | NTXSST18A112A* | Mini-Splits (Non-Ducted) | NTXWST18A112A* | 18000 | 1.5 | 13.4 | 20.5 | 11.2 | 250 | 375
202373736 | Mini/Multi Split | Trane / Mitsubishi Electric | NTXSST24A112A* | Mini-Splits (Non-Ducted) | NTXWST24A112A* | 22400 | 1.87 | 12.5 | 20.5 | 10 | 250 | 467.5
202373742 | Mini/Multi Split | Trane / Mitsubishi Electric | NTXMMX20A122A* | Non-Ducted Indoor Units |  | 18000 | 1.5 | 12.7 | 20 | 10 | 250 | 375
202373745 | Mini/Multi Split | Trane / Mitsubishi Electric | NTXMPH42A152A* | Non-Ducted Indoor Units |  | 42000 | 3.5 | 13.4 | 19 | 11 | 250 | 875
202373830 | Mini/Multi Split | GREE | GWH09ACD-D3DNA1A/O | Mini-Splits (Non-Ducted) | GWH09YD-D3DN***/I | 9000 | 0.75 | 16.5 | 38 | 15 | 250 | 187.5
202373835 | Mini/Multi Split | GREE | GWH24QE-D3DNC4P/O | Mini-Splits (Non-Ducted) | GWH24QE-D3DN***/I | 22000 | 1.83 | 12.5 | 20 | 10.2 | 250 | 457.5
202373836 | Mini/Multi Split | GREE | GWH18QD-D3DNC4K/O | Mini-Splits (Non-Ducted) | GWH18QD-D3DN***/I | 18000 | 1.5 | 12.5 | 20 | 10.7 | 250 | 375
202392018 | Mini/Multi Split | Mitsubishi Electric | SUZ-KA09NA2 | Mini-Splits (Non-Ducted) | MLZ-KP09NA | 9000 | 0.75 | 12.6 | 19.5 | 13.3 | 250 | 187.5
202392019 | Mini/Multi Split | Mitsubishi Electric | SUZ-KA12NA2 | Mini-Splits (Non-Ducted) | MLZ-KP12NA | 12000 | 1 | 12.5 | 19.8 | 12.1 | 250 | 250
202392020 | Mini/Multi Split | Mitsubishi Electric | SUZ-KA18NA2 | Mini-Splits (Non-Ducted) | MLZ-KP18NA | 18000 | 1.5 | 12.5 | 22.3 | 12.4 | 250 | 375
202392021 | Mini/Multi Split | Mitsubishi Electric | SUZ-KA09NA2 | Mini-Splits (Non-Ducted) | SLZ-KF09NA | 9000 | 0.75 | 13.4 | 22.4 | 12.2 | 250 | 187.5
202392022 | Mini/Multi Split | Mitsubishi Electric | SUZ-KA12NA2 | Mini-Splits (Non-Ducted) | SLZ-KF12NA | 12000 | 1 | 13.3 | 22 | 11.4 | 250 | 250
202392023 | Mini/Multi Split | Mitsubishi Electric | SUZ-KA18NA2 | Mini-Splits (Non-Ducted) | SLZ-KF18NA | 17700 | 1.48 | 12.5 | 20.7 | 11.6 | 250 | 370
202392035 | Mini/Multi Split | Mitsubishi Electric | SUZ-KA09NAH2 | Mini-Splits (Non-Ducted) | MLZ-KP09NA | 9000 | 0.75 | 12.6 | 19.5 | 12.5 | 250 | 187.5
202392036 | Mini/Multi Split | Mitsubishi Electric | SUZ-KA12NAH2 | Mini-Splits (Non-Ducted) | MLZ-KP12NA | 12000 | 1 | 12.5 | 19.8 | 11.6 | 250 | 250
202392037 | Mini/Multi Split | Mitsubishi Electric | SUZ-KA18NAH2 | Mini-Splits (Non-Ducted) | MLZ-KP18NA | 18000 | 1.5 | 12.5 | 22.3 | 12 | 250 | 375
202392050 | Mini/Multi Split | Mitsubishi Electric | SUZ-KA09NAH2 | Mini-Splits (Non-Ducted) | SLZ-KF09NA | 9000 | 0.75 | 13.4 | 22.4 | 11.5 | 250 | 187.5
202392051 | Mini/Multi Split | Mitsubishi Electric | SUZ-KA12NAH2 | Mini-Splits (Non-Ducted) | SLZ-KF12NA | 12000 | 1 | 13.3 | 22 | 10.9 | 250 | 250
202392052 | Mini/Multi Split | Mitsubishi Electric | SUZ-KA18NAH2 | Mini-Splits (Non-Ducted) | SLZ-KF18NA | 17700 | 1.48 | 12.5 | 20.7 | 11.3 | 250 | 370
202392209 | Mini/Multi Split | Trane / Mitsubishi Electric | NTXSKS09A112AA | Mini-Splits (Non-Ducted) | NTXUKS09A112AA | 9000 | 0.75 | 12.6 | 19.5 | 13.3 | 250 | 187.5
202392210 | Mini/Multi Split | American Standard / Mitsubishi Electric | NAXSKS09A112AA | Mini-Splits (Non-Ducted) | NAXUKS09A112AA | 9000 | 0.75 | 12.6 | 19.5 | 13.3 | 250 | 187.5
202392213 | Mini/Multi Split | Trane / Mitsubishi Electric | NTXSKS09A112AA | Mini-Splits (Non-Ducted) | NTXCKS09A112AA | 9000 | 0.75 | 13.4 | 22.4 | 12.2 | 250 | 187.5
202392214 | Mini/Multi Split | American Standard / Mitsubishi Electric | NAXSKS09A112AA | Mini-Splits (Non-Ducted) | NAXCKS09A112AA | 9000 | 0.75 | 13.4 | 22.4 | 12.2 | 250 | 187.5
202392219 | Mini/Multi Split | Trane / Mitsubishi Electric | NTXSKS12A112AA | Mini-Splits (Non-Ducted) | NTXUKS12A112AA | 12000 | 1 | 12.5 | 19.8 | 12.1 | 250 | 250
202392220 | Mini/Multi Split | American Standard / Mitsubishi Electric | NAXSKS12A112AA | Mini-Splits (Non-Ducted) | NAXUKS12A112AA | 12000 | 1 | 12.5 | 19.8 | 12.1 | 250 | 250
202392221 | Mini/Multi Split | Trane / Mitsubishi Electric | NTXSKS12A112AA | Mini-Splits (Non-Ducted) | NTXCKS12A112AA | 12000 | 1 | 13.3 | 22 | 11.4 | 250 | 250
202392222 | Mini/Multi Split | American Standard / Mitsubishi Electric | NAXSKS12A112AA | Mini-Splits (Non-Ducted) | NAXCKS12A112AA | 12000 | 1 | 13.3 | 22 | 11.4 | 250 | 250
202110484 | Mini/Multi Split | ACD | UHD12KCH31S-O | Mini-Splits (Non-Ducted) | UHD12KCH31S-I | 12000 | 1 | 15.3 | 30.5 | 14 | 250 | 250
202110485 | Mini/Multi Split | ACD | UHD18KCH25S-O | Mini-Splits (Non-Ducted) | UHD18KCH25S-I | 18000 | 1.5 | 13.5 | 24.5 | 12 | 250 | 375
202110494 | Mini/Multi Split | ACD | MPD18KCH22S-O | Non-Ducted Indoor Units |  | 18000 | 1.5 | 12.5 | 22 | 11 | 250 | 375
202110497 | Mini/Multi Split | ACD | MPD24KCH21S-O | Non-Ducted Indoor Units |  | 24000 | 2 | 12.5 | 21 | 11 | 250 | 500
202110500 | Mini/Multi Split | ACD | MPD30KCH21S-O | Non-Ducted Indoor Units |  | 28400 | 2.37 | 12.5 | 21 | 11.5 | 250 | 592.5
202110503 | Mini/Multi Split | ACD | MPD36KCH21S-O | Non-Ducted Indoor Units |  | 34000 | 2.83 | 12.5 | 21 | 11.5 | 250 | 707.5
202119253 | Mini/Multi Split | SMART COMFORT | DLCPRAH09AAK | Mini-Splits (Non-Ducted) | DLFPHAH09XAK | 9000 | 0.75 | 15 | 40 | 14.5 | 250 | 187.5
202119254 | Mini/Multi Split | SMART COMFORT | DLCPRAH12AAK | Mini-Splits (Non-Ducted) | DLFPHAH12XAK | 12000 | 1 | 13.5 | 30 | 13.6 | 250 | 250
202119261 | Mini/Multi Split | SMART COMFORT | DLCSRAH12AAJ | Mini-Splits (Non-Ducted) | DLFSHAH12XAJ | 12000 | 1 | 12.5 | 20.4 | 11 | 250 | 250
202119262 | Mini/Multi Split | SMART COMFORT | DLCSRAH09AAK | Mini-Splits (Non-Ducted) | DLFSHAH09XAK | 9000 | 0.75 | 14 | 24.7 | 10.5 | 250 | 187.5
202119263 | Mini/Multi Split | SMART COMFORT | DLCSRAH12AAK | Mini-Splits (Non-Ducted) | DLFSHAH12XAK | 12000 | 1 | 12.5 | 21.5 | 11 | 250 | 250
202119264 | Mini/Multi Split | SMART COMFORT | DLCSRAH18AAK | Mini-Splits (Non-Ducted) | DLFSHAH18XAK | 18000 | 1.5 | 12.5 | 22 | 10.5 | 250 | 375
202119265 | Mini/Multi Split | SMART COMFORT | DLCSRAH24AAK | Mini-Splits (Non-Ducted) | DLFSHAH24XAK | 23000 | 1.92 | 12.5 | 20 | 10 | 250 | 480
202119277 | Mini/Multi Split | SMART COMFORT | DLCSRAH09AAK | Mini-Splits (Non-Ducted) | DLFSCAH09XAK | 9000 | 0.75 | 13 | 20 | 10.2 | 250 | 187.5
202119278 | Mini/Multi Split | SMART COMFORT | DLCSRAH12AAK | Mini-Splits (Non-Ducted) | DLFSCAH12XAK | 12000 | 1 | 12.5 | 19.5 | 10.2 | 250 | 250
202119279 | Mini/Multi Split | SMART COMFORT | DLCSRAH12AAK | Mini-Splits (Non-Ducted) | DLFSFAH12XAK | 12000 | 1 | 12.5 | 19.4 | 10.5 | 250 | 250
202119281 | Mini/Multi Split | SMART COMFORT | DLCSRAH18AAK | Mini-Splits (Non-Ducted) | DLFSFAH18XAK | 17000 | 1.42 | 12.5 | 19.9 | 10.2 | 250 | 355
202119282 | Mini/Multi Split | SMART COMFORT | DLCSRAH18AAK | Mini-Splits (Non-Ducted) | DLFSCAH18XAK | 16000 | 1.33 | 12.5 | 20 | 10.5 | 250 | 332.5
202126395 | Mini/Multi Split | TOSOT | TW09HQ2A3DO | Mini-Splits (Non-Ducted) | TW09HQ2A3DI | 9000 | 0.75 | 14 | 23 | 10.5 | 250 | 187.5
202132789 | Mini/Multi Split | ACD | UHD24KCH22S-O | Mini-Splits (Non-Ducted) | UHD24KCH22S-I | 22000 | 1.83 | 13 | 21.5 | 12 | 250 | 457.5
202134392 | Mini/Multi Split | TOSOT | TW12HQ2A3DO | Mini-Splits (Non-Ducted) | TW12HQ2A3DI | 12000 | 1 | 12.5 | 22 | 11 | 250 | 250
202134393 | Mini/Multi Split | TOSOT | TW18HQ2A3DO | Mini-Splits (Non-Ducted) | TW18HQ2A3DI | 18000 | 1.5 | 12.5 | 20 | 10.5 | 250 | 375
202134394 | Mini/Multi Split | TOSOT | TW24HQ2A3DO | Mini-Splits (Non-Ducted) | TW24HQ2A3DI | 22000 | 1.83 | 12.5 | 20 | 10 | 250 | 457.5
202140575 | Mini/Multi Split | PERFECTAIRE | 2PAMSHH18-SZO-20 | Mini-Splits (Non-Ducted) | 2PAMSHH18-SZW-20 | 17000 | 1.42 | 12.5 | 20 | 10.3 | 250 | 355
202140576 | Mini/Multi Split | KARDA | 2PAMSHH18-SZO-20 | Mini-Splits (Non-Ducted) | 2PAMSHH18-SZW-20 | 17000 | 1.42 | 12.5 | 20 | 10.3 | 250 | 355
202140585 | Mini/Multi Split | Coleman | CVAHP036B21S | Non-Ducted Indoor Units |  | 36000 | 3 | 16.7 | 23.5 | 12.8 | 250 | 750
202140587 | Mini/Multi Split | Coleman | CVAHP048B21S | Non-Ducted Indoor Units |  | 48000 | 4 | 16.7 | 24.1 | 11.7 | 250 | 1000
202140591 | Mini/Multi Split | Coleman | CVAHP036B21S | Mixed Ducted and Non-Ducted Indoor Units |  | 36000 | 3 | 15.25 | 21.1 | 11.9 | 250 | 750
202140592 | Mini/Multi Split | Coleman | CVAHP048B21S | Mixed Ducted and Non-Ducted Indoor Units |  | 48000 | 4 | 14.9 | 21.25 | 11.75 | 250 | 1000
202146837 | Mini/Multi Split | YMGI | WMMS-09C-V2B(78)1 | Mini-Splits (Non-Ducted) | WMMS-09E-V2B(78)1 | 9000 | 0.75 | 13.4 | 21.5 | 10.5 | 250 | 187.5
202146838 | Mini/Multi Split | YMGI | WMMS-12C-V2B(78)1 | Mini-Splits (Non-Ducted) | WMMS-12E-V2B(78)1 | 12000 | 1 | 13 | 20.5 | 10.8 | 250 | 250
202146840 | Mini/Multi Split | YMGI | WMMS-18C-V2B(78)1 | Mini-Splits (Non-Ducted) | WMMS-18E-V2B(78)1 | 18000 | 1.5 | 13 | 23.3 | 11.6 | 250 | 375
202146849 | Mini/Multi Split | SUNCHILLERS | S18ODU-ACDC | Mini-Splits (Non-Ducted) | S18IDU-ACDC | 18000 | 1.5 | 13 | 21 | 10.4 | 250 | 375
202146851 | Mini/Multi Split | SUNCHILLERS | M48ODU-ACDC | Non-Ducted Indoor Units |  | 48000 | 4 | 12.5 | 22.4 | 10.2 | 250 | 1000
202146852 | Mini/Multi Split | SUNCHILLERS | S9ODU-ACDC | Mini-Splits (Non-Ducted) | S9IDU-ACDC | 9000 | 0.75 | 14.9 | 23.5 | 10.8 | 250 | 187.5
202146853 | Mini/Multi Split | SUNCHILLERS | S12ODU-ACDC | Mini-Splits (Non-Ducted) | S12IDU-ACDC | 12000 | 1 | 13.7 | 22.7 | 11 | 250 | 250
202146854 | Mini/Multi Split | SUNCHILLERS | S24ODU-ACDC | Mini-Splits (Non-Ducted) | S24IDU-ACDC | 24000 | 2 | 13.7 | 20.7 | 11.5 | 250 | 500
202146855 | Mini/Multi Split | SUNCHILLERS | M18ODU-ACDC | Non-Ducted Indoor Units |  | 18000 | 1.5 | 12.5 | 22.5 | 10.3 | 250 | 375
202146856 | Mini/Multi Split | SUNCHILLERS | M27ODU-ACDC | Non-Ducted Indoor Units |  | 28000 | 2.33 | 12.5 | 23 | 10.3 | 250 | 582.5
202147804 | Mini/Multi Split | MDV | MOB30-09HFN1-BX0W | Mini-Splits (Non-Ducted) | MSABB-09HRFN1-BX0W | 9000 | 0.75 | 15 | 25 | 10.5 | 250 | 187.5
202147805 | Mini/Multi Split | MIDEA | MOB30-09HFN1-BX0W | Mini-Splits (Non-Ducted) | MSABB-09HRFN1-BX0W | 9000 | 0.75 | 15 | 25 | 10.5 | 250 | 187.5
202160451 | Mini/Multi Split | MDV | MOB30-09HFN1-BV0W | Mini-Splits (Non-Ducted) | MS11M-09HRFN1-BV0W | 9500 | 0.79 | 15.5 | 25.5 | 11.5 | 250 | 197.5
202160452 | Mini/Multi Split | MIDEA | MOB30-09HFN1-BV0W | Mini-Splits (Non-Ducted) | MS11M-09HRFN1-BV0W | 9500 | 0.79 | 15.5 | 25.5 | 11.5 | 250 | 197.5
202177384 | Mini/Multi Split | LG | LUU189HV | Mini-Splits (Non-Ducted) | LCN188HV4 | 18000 | 1.5 | 12.5 | 20.5 | 10 | 250 | 375
202195106 | Mini/Multi Split | FUJITSU | AOU18RGLX | Mini-Splits (Non-Ducted) | AUU18RGLX | 18000 | 1.5 | 13.4 | 21.4 | 10.9 | 250 | 375
202195107 | Mini/Multi Split | KERR | A-KMH48PU-1 | Non-Ducted Indoor Units |  | 48000 | 4 | 12.5 | 22.4 | 10.2 | 250 | 1000
202195114 | Mini/Multi Split | COMFORT-AIRE | A-VMH48PU-1 | Non-Ducted Indoor Units |  | 48000 | 4 | 12.5 | 22.4 | 10.2 | 250 | 1000
202195115 | Mini/Multi Split | CENTURY | A-VMH48PU-1 | Non-Ducted Indoor Units |  | 48000 | 4 | 12.5 | 22.4 | 10.2 | 250 | 1000
202208444 | Mini/Multi Split | FUJITSU | AOU24RGLX | Mini-Splits (Non-Ducted) | AUU24RGLX | 24000 | 2 | 12.8 | 20 | 10.8 | 250 | 500
202208608 | Mini/Multi Split | SMARTFLEX | DHX24CSB21S | Mini-Splits (Non-Ducted) | DHX24NWB21S | 22000 | 1.83 | 12.5 | 20 | 10 | 250 | 457.5
202208609 | Mini/Multi Split | SMARTFLEX | DHX09CSB11S | Mini-Splits (Non-Ducted) | DHX09NWB11S | 9000 | 0.75 | 13 | 23 | 10.5 | 250 | 187.5
202208610 | Mini/Multi Split | SMARTFLEX | DHX12CSB11S | Mini-Splits (Non-Ducted) | DHX12NWB11S | 12000 | 1 | 12.5 | 22 | 10.2 | 250 | 250
202208611 | Mini/Multi Split | SMARTFLEX | DHX09CSB21S | Mini-Splits (Non-Ducted) | DHX09NWB21S | 9000 | 0.75 | 14 | 23 | 10.5 | 250 | 187.5
202208612 | Mini/Multi Split | SMARTFLEX | DHX12CSB21S | Mini-Splits (Non-Ducted) | DHX12NWB21S | 12000 | 1 | 12.5 | 22 | 11 | 250 | 250
202208636 | Mini/Multi Split | SMARTFLEX | DHZ09CSB21S | Mini-Splits (Non-Ducted) | DHZ09NWB21S | 9000 | 0.75 | 15.7 | 30.5 | 10.5 | 250 | 187.5
202208637 | Mini/Multi Split | SMARTFLEX | DHZ12CSB21S | Mini-Splits (Non-Ducted) | DHZ12NWB21S | 12000 | 1 | 12.7 | 23 | 10.5 | 250 | 250
202208638 | Mini/Multi Split | SMARTFLEX | DHZ18CSB21S | Mini-Splits (Non-Ducted) | DHZ18NWB21S | 18000 | 1.5 | 12.5 | 21 | 10.5 | 250 | 375
202208641 | Mini/Multi Split | SMARTFLEX | DHX18CSB21S | Mini-Splits (Non-Ducted) | DHX18NWB21S | 18000 | 1.5 | 12.5 | 20 | 10.5 | 250 | 375
202244046 | Mini/Multi Split | RHEEM | ROSH18VGSN | Mini-Splits (Non-Ducted) | RICH18AXCJ | 18000 | 1.5 | 13.4 | 21.4 | 10.9 | 250 | 375
202244186 | Mini/Multi Split | RUUD | UOSH18VGSN | Mini-Splits (Non-Ducted) | RICH18AXCJ | 18000 | 1.5 | 13.4 | 21.4 | 10.9 | 250 | 375
202244731 | Mini/Multi Split | RHEEM | ROSH24VGSN | Mini-Splits (Non-Ducted) | RICH24AXCJ | 24000 | 2 | 12.8 | 20 | 10.8 | 250 | 500
202244927 | Mini/Multi Split | RUUD | UOSH24VGSN | Mini-Splits (Non-Ducted) | RICH24AXCJ | 24000 | 2 | 12.8 | 20 | 10.8 | 250 | 500
202265559 | Mini/Multi Split | YMGI | WMMS-30CH-V2B(59)4 | Non-Ducted Indoor Units |  | 18000 | 1.5 | 12.5 | 22 | 11 | 250 | 375
202265562 | Mini/Multi Split | YMGI | WMMS-36CH-V2B(59)4 | Non-Ducted Indoor Units |  | 24000 | 2 | 12.5 | 21 | 11 | 250 | 500
202265565 | Mini/Multi Split | YMGI | WMMS-42CH-V2B(59)4 | Non-Ducted Indoor Units |  | 28400 | 2.37 | 12.5 | 21 | 11.5 | 250 | 592.5
201862958 | Mini/Multi Split | CENTURY | A-VMH28TU-1 | Non-Ducted Indoor Units |  | 28000 | 2.33 | 13 | 22 | 10.4 | 250 | 582.5
201862959 | Mini/Multi Split | CENTURY | A-VMH36QU-1 | Non-Ducted Indoor Units |  | 36000 | 3 | 13.5 | 21.5 | 10.5 | 250 | 750
201862963 | Mini/Multi Split | CENTURY | A-VMH18SU-1A | Mini-Splits (Non-Ducted) | B-VMH18SU-1A | 17000 | 1.42 | 12.5 | 20 | 10.3 | 250 | 355
201863350 | Mini/Multi Split | ACD | OCD09KCH23S-O | Mini-Splits (Non-Ducted) | OCD09KCH23S-I | 9000 | 0.75 | 14 | 23 | 10.5 | 250 | 187.5
201863351 | Mini/Multi Split | ACD | OCD12KCH22S-O | Mini-Splits (Non-Ducted) | OCD12KCH22S-I | 12000 | 1 | 12.5 | 22 | 11 | 250 | 250
201863352 | Mini/Multi Split | ACD | OCD18KCH20S-O | Mini-Splits (Non-Ducted) | OCD18KCH20S-I | 18000 | 1.5 | 12.5 | 20 | 10.5 | 250 | 375
201863353 | Mini/Multi Split | ACD | OCD24KCH20S-O | Mini-Splits (Non-Ducted) | OCD24KCH20S-I | 22000 | 1.83 | 12.5 | 20 | 10 | 250 | 457.5
201866480 | Mini/Multi Split | KERR | A-KMH28TU-1 | Non-Ducted Indoor Units |  | 28000 | 2.33 | 13 | 22 | 10.4 | 250 | 582.5
201866481 | Mini/Multi Split | KERR | A-KMH36QU-1 | Non-Ducted Indoor Units |  | 36000 | 3 | 13.5 | 21.5 | 10.5 | 250 | 750
201866485 | Mini/Multi Split | KERR | A-KMH18SU-1A | Mini-Splits (Non-Ducted) | B-KMH18SU-1A | 17000 | 1.42 | 12.5 | 20 | 10.3 | 250 | 355
201903164 | Mini/Multi Split | WABBAN | BB09HQ2A3DO | Mini-Splits (Non-Ducted) | BB09HQ2A3DI | 9000 | 0.75 | 14 | 23 | 10.5 | 250 | 187.5
201903165 | Mini/Multi Split | WABBAN | BB12HQ2A3DO | Mini-Splits (Non-Ducted) | BB12HQ2A3DI | 12000 | 1 | 12.5 | 22 | 11 | 250 | 250
201903167 | Mini/Multi Split | WABBAN | BB18HQ2A3DO | Mini-Splits (Non-Ducted) | BB18HQ2A3DI | 18000 | 1.5 | 12.5 | 20 | 10.5 | 250 | 375
201903168 | Mini/Multi Split | WABBAN | BB24HQ2A3DO | Mini-Splits (Non-Ducted) | BB24HQ2A3DI | 22000 | 1.83 | 12.5 | 20 | 10 | 250 | 457.5
201903173 | Mini/Multi Split | WABBAN | BB12HQ3D6DO | Mini-Splits (Non-Ducted) | BB12HQ3D6DI | 12000 | 1 | 15.3 | 30.5 | 14 | 250 | 250
201903174 | Mini/Multi Split | WABBAN | BB18HQ3D6DO | Mini-Splits (Non-Ducted) | BB18HQ3D6DI | 18000 | 1.5 | 13.5 | 24.5 | 12 | 250 | 375
201903175 | Mini/Multi Split | WABBAN | BB24HQ3D6DO | Mini-Splits (Non-Ducted) | BB24HQ3D6DI | 22000 | 1.83 | 13 | 21.5 | 12 | 250 | 457.5
201903176 | Mini/Multi Split | WABBAN | BBM18H4O | Non-Ducted Indoor Units |  | 18000 | 1.5 | 12.5 | 22 | 11 | 250 | 375
201903177 | Mini/Multi Split | WABBAN | BBM24H4O | Non-Ducted Indoor Units |  | 24000 | 2 | 12.5 | 21 | 11 | 250 | 500
201903178 | Mini/Multi Split | WABBAN | BBM30H4O | Non-Ducted Indoor Units |  | 28400 | 2.37 | 12.5 | 21 | 11.5 | 250 | 592.5
201903180 | Mini/Multi Split | WABBAN | BBM36H4O | Non-Ducted Indoor Units |  | 34000 | 2.83 | 12.5 | 21 | 11.5 | 250 | 707.5
201910439 | Mini/Multi Split | HISENSE | AS-09UW3SVE | Mini-Splits (Non-Ducted) | AS-09UW3SVE** | 9000 | 0.75 | 13.4 | 21.5 | 10.5 | 250 | 187.5
201910443 | Mini/Multi Split | HISENSE | AS-12UW3SXE | Mini-Splits (Non-Ducted) | AS-12UW3SXE** | 12000 | 1 | 13 | 20.5 | 10.8 | 250 | 250
201912599 | Mini/Multi Split | HISENSE | AS-18UW3SBB | Mini-Splits (Non-Ducted) | AS-18UW3SBB** | 18000 | 1.5 | 13 | 23.3 | 11.6 | 250 | 375
201981253 | Mini/Multi Split | HISENSE | AS-09UW3SXE00 | Mini-Splits (Non-Ducted) | AS-09UW3SXE**00 | 9000 | 0.75 | 16.1 | 28 | 12.5 | 250 | 187.5
201981254 | Mini/Multi Split | HISENSE | AS-12UW3SXA00 | Mini-Splits (Non-Ducted) | AS-12UW3SXA**00 | 12000 | 1 | 15.4 | 25 | 12 | 250 | 250
202007066 | Mini/Multi Split | BLUERIDGE | BM09Y23C | Mini-Splits (Non-Ducted) | BM09Y23WM | 9000 | 0.75 | 14 | 22.8 | 10.5 | 250 | 187.5
202007068 | Mini/Multi Split | BLUERIDGE | BM18Y21C | Mini-Splits (Non-Ducted) | BM18Y21WM | 18000 | 1.5 | 13 | 21 | 10 | 250 | 375
202007069 | Mini/Multi Split | BLUERIDGE | BM24Y21C | Mini-Splits (Non-Ducted) | BM24Y21WM | 24000 | 2 | 12.5 | 20.5 | 10 | 250 | 500
202007070 | Mini/Multi Split | BLUERIDGE | BM18M23C | Non-Ducted Indoor Units |  | 17000 | 1.42 | 12.5 | 21.3 | 10 | 250 | 355
202007073 | Mini/Multi Split | BLUERIDGE | BMHH09Y25C | Mini-Splits (Non-Ducted) | BMHH09Y25WM | 9000 | 0.75 | 14.5 | 25 | 11.2 | 250 | 187.5
202007074 | Mini/Multi Split | BLUERIDGE | BMHH12Y23C | Mini-Splits (Non-Ducted) | BMHH12Y23WM | 12000 | 1 | 13 | 22.5 | 12 | 250 | 250
202007075 | Mini/Multi Split | BLUERIDGE | BMHH18Y20C | Mini-Splits (Non-Ducted) | BMHH18Y20WM | 17000 | 1.42 | 12.5 | 20 | 10.3 | 250 | 355
202007076 | Mini/Multi Split | BLUERIDGE | BMHH24Y21C | Mini-Splits (Non-Ducted) | BMHH24Y21WM | 24000 | 2 | 13 | 20.5 | 11.5 | 250 | 500
202021912 | Mini/Multi Split | MANUFLOW | AS-09UW3SVEDJ(O) | Mini-Splits (Non-Ducted) | AS-09UW3SVEDJ(I) | 9000 | 0.75 | 13.4 | 21.5 | 10.5 | 250 | 187.5
202021913 | Mini/Multi Split | MANUFLOW | AS-12UW3SXEDJ(O) | Mini-Splits (Non-Ducted) | AS-12UW3SXEDJ(I) | 12000 | 1 | 13 | 20.5 | 10.8 | 250 | 250
202021914 | Mini/Multi Split | MANUFLOW | AS-18UW3SBBDJ(O) | Mini-Splits (Non-Ducted) | AS-18UW3SBBDJ(I) | 18000 | 1.5 | 13 | 23.3 | 11.6 | 250 | 375
202021915 | Mini/Multi Split | MANUFLOW | AS-09UW3SXEDJ(O) | Mini-Splits (Non-Ducted) | AS-09UW3SXEDJ(I) | 9000 | 0.75 | 16.1 | 28 | 12.5 | 250 | 187.5
202021916 | Mini/Multi Split | MANUFLOW | AS-12UW3SXADJ(O) | Mini-Splits (Non-Ducted) | AS-12UW3SXADJ(I) | 12000 | 1 | 15.4 | 25 | 12 | 250 | 250
202021935 | Mini/Multi Split | WINDAIR | DWH09UR3SVETE/O | Mini-Splits (Non-Ducted) | DWH09UR3SVETE/I | 9000 | 0.75 | 13.4 | 21.5 | 10.5 | 250 | 187.5
202021936 | Mini/Multi Split | WINDAIR | DWH12UR3SXETE/O | Mini-Splits (Non-Ducted) | DWH12UR3SXETE/I | 12000 | 1 | 13 | 20.5 | 10.8 | 250 | 250
202021939 | Mini/Multi Split | WINDAIR | DWH18UR3SBBTE/O | Mini-Splits (Non-Ducted) | DWH18UR3SBBTE/I | 18000 | 1.5 | 13 | 23.3 | 11.6 | 250 | 375
202021941 | Mini/Multi Split | WINDAIR | DWH09UW3SXETE00/O | Mini-Splits (Non-Ducted) | DWH09UW3SXETE00/I | 9000 | 0.75 | 16.1 | 28 | 12.5 | 250 | 187.5
202021942 | Mini/Multi Split | WINDAIR | DWH12UW3SXATE00/O | Mini-Splits (Non-Ducted) | DWH12UW3SXATE00/I | 12000 | 1 | 15.4 | 25 | 12 | 250 | 250
202021959 | Mini/Multi Split | WABBAN | BB09UW3SVETE/O | Mini-Splits (Non-Ducted) | BB09UW3SVETE/I | 9000 | 0.75 | 13.4 | 21.5 | 10.5 | 250 | 187.5
202021960 | Mini/Multi Split | WABBAN | BB12UW3SXETE/O | Mini-Splits (Non-Ducted) | BB12UW3SXETE/I | 12000 | 1 | 13 | 20.5 | 10.8 | 250 | 250
202021963 | Mini/Multi Split | WABBAN | BB18UW3SBBTE/O | Mini-Splits (Non-Ducted) | BB18UW3SBBTE/I | 18000 | 1.5 | 13 | 23.3 | 11.6 | 250 | 375
202021965 | Mini/Multi Split | WABBAN | BB09UW3SXETE00/O | Mini-Splits (Non-Ducted) | BB09UW3SXETE00/I | 9000 | 0.75 | 16.1 | 28 | 12.5 | 250 | 187.5
202021966 | Mini/Multi Split | WABBAN | BB12UW3SXATE00/O | Mini-Splits (Non-Ducted) | BB12UW3SXATE00/I | 12000 | 1 | 15.4 | 25 | 12 | 250 | 250
202053797 | Mini/Multi Split | INNOVAIR | VOM0522H7RE602 | Non-Ducted Indoor Units |  | 18000 | 1.5 | 12.5 | 22 | 11 | 250 | 375
202053798 | Mini/Multi Split | INNOVAIR | VOM0733H7RE603 | Non-Ducted Indoor Units |  | 24000 | 2 | 12.5 | 21 | 11 | 250 | 500
202053799 | Mini/Multi Split | INNOVAIR | VOM0833H7RE604 | Non-Ducted Indoor Units |  | 28400 | 2.37 | 12.5 | 21 | 11.5 | 250 | 592.5
202053800 | Mini/Multi Split | INNOVAIR | VOM0836H7RE605 | Non-Ducted Indoor Units |  | 34000 | 2.83 | 12.5 | 21 | 11.5 | 250 | 707.5
202068353 | Mini/Multi Split | YORK BY JOHNSON CONTROLS | YHKE18YJ6AMAO-X | Mini-Splits (Non-Ducted) | YHKE18XJ6AMC-RX. | 18000 | 1.5 | 13 | 21 | 10 | 250 | 375
202081019 | Mini/Multi Split | C&H | CH-09DKT230VO | Mini-Splits (Non-Ducted) | CH-09DKT230VI | 9000 | 0.75 | 14.5 | 25 | 11.2 | 250 | 187.5
202081220 | Mini/Multi Split | C&H | CH-12DKT230VO | Mini-Splits (Non-Ducted) | CH-12DKT230VI | 12000 | 1 | 13 | 22.5 | 12 | 250 | 250
202081274 | Mini/Multi Split | C&H | CH-18DKT230VO | Mini-Splits (Non-Ducted) | CH-18DKT230VI | 17000 | 1.42 | 12.5 | 20 | 10.3 | 250 | 355
202081317 | Mini/Multi Split | C&H | CH-24DKT230VO | Mini-Splits (Non-Ducted) | CH-24DKT230VI | 24000 | 2 | 13 | 20.5 | 11.5 | 250 | 500
202087971 | Mini/Multi Split | SAMSUNG | AC030JXSCCH/AA | Mini-Splits (Non-Ducted) | AC030NN4DCH/AA | 30000 | 2.5 | 13.1 | 21 | 10.1 | 250 | 625
202087972 | Mini/Multi Split | SAMSUNG | AC036JXSCCH/AA | Mini-Splits (Non-Ducted) | AC036NN4DCH/AA | 36000 | 3 | 12.9 | 20 | 10.4 | 250 | 750
202098116 | Mini/Multi Split | SAMSUNG | AM036NXMDCR | Non-Ducted Indoor Units |  | 38000 | 3.17 | 12.5 | 22 | 10 | 250 | 792.5
201835717 | Mini/Multi Split | KEEPRITE | DLCSRAH18AAK | Mini-Splits (Non-Ducted) | DLFSCAH18XAK | 16000 | 1.33 | 12.5 | 20 | 10.5 | 250 | 332.5
201835748 | Mini/Multi Split | TEMPSTAR | DLCPRAH09AAK | Mini-Splits (Non-Ducted) | DLFPHAH09XAK | 9000 | 0.75 | 15 | 40 | 14.5 | 250 | 187.5
201835749 | Mini/Multi Split | KENMORE | DLCPRAH09AAK | Mini-Splits (Non-Ducted) | DLFPHAH09XAK | 9000 | 0.75 | 15 | 40 | 14.5 | 250 | 187.5
201835750 | Mini/Multi Split | TEMPSTAR | DLCPRAH12AAK | Mini-Splits (Non-Ducted) | DLFPHAH12XAK | 12000 | 1 | 13.5 | 30 | 13.6 | 250 | 250
201835751 | Mini/Multi Split | KENMORE | DLCPRAH12AAK | Mini-Splits (Non-Ducted) | DLFPHAH12XAK | 12000 | 1 | 13.5 | 30 | 13.6 | 250 | 250
201835764 | Mini/Multi Split | KENMORE | DLCSRAH12AAJ | Mini-Splits (Non-Ducted) | DLFSHAH12XAJ | 12000 | 1 | 12.5 | 20.4 | 11 | 250 | 250
201835765 | Mini/Multi Split | TEMPSTAR | DLCSRAH12AAJ | Mini-Splits (Non-Ducted) | DLFSHAH12XAJ | 12000 | 1 | 12.5 | 20.4 | 11 | 250 | 250
201835766 | Mini/Multi Split | KENMORE | DLCSRAH09AAK | Mini-Splits (Non-Ducted) | DLFSHAH09XAK | 9000 | 0.75 | 14 | 24.7 | 10.5 | 250 | 187.5
201835767 | Mini/Multi Split | TEMPSTAR | DLCSRAH09AAK | Mini-Splits (Non-Ducted) | DLFSHAH09XAK | 9000 | 0.75 | 14 | 24.7 | 10.5 | 250 | 187.5
201835768 | Mini/Multi Split | KENMORE | DLCSRAH12AAK | Mini-Splits (Non-Ducted) | DLFSHAH12XAK | 12000 | 1 | 12.5 | 21.5 | 11 | 250 | 250
201835769 | Mini/Multi Split | TEMPSTAR | DLCSRAH12AAK | Mini-Splits (Non-Ducted) | DLFSHAH12XAK | 12000 | 1 | 12.5 | 21.5 | 11 | 250 | 250
201835770 | Mini/Multi Split | KENMORE | DLCSRAH18AAK | Mini-Splits (Non-Ducted) | DLFSHAH18XAK | 18000 | 1.5 | 12.5 | 22 | 10.5 | 250 | 375
201835771 | Mini/Multi Split | TEMPSTAR | DLCSRAH18AAK | Mini-Splits (Non-Ducted) | DLFSHAH18XAK | 18000 | 1.5 | 12.5 | 22 | 10.5 | 250 | 375
201835772 | Mini/Multi Split | KENMORE | DLCSRAH24AAK | Mini-Splits (Non-Ducted) | DLFSHAH24XAK | 23000 | 1.92 | 12.5 | 20 | 10 | 250 | 480
201835773 | Mini/Multi Split | TEMPSTAR | DLCSRAH24AAK | Mini-Splits (Non-Ducted) | DLFSHAH24XAK | 23000 | 1.92 | 12.5 | 20 | 10 | 250 | 480
201835802 | Mini/Multi Split | TEMPSTAR | DLCSRAH09AAK | Mini-Splits (Non-Ducted) | DLFSCAH09XAK | 9000 | 0.75 | 13 | 20 | 10.2 | 250 | 187.5
201835803 | Mini/Multi Split | KENMORE | DLCSRAH09AAK | Mini-Splits (Non-Ducted) | DLFSCAH09XAK | 9000 | 0.75 | 13 | 20 | 10.2 | 250 | 187.5
201835804 | Mini/Multi Split | TEMPSTAR | DLCSRAH12AAK | Mini-Splits (Non-Ducted) | DLFSCAH12XAK | 12000 | 1 | 12.5 | 19.5 | 10.2 | 250 | 250
201835805 | Mini/Multi Split | KENMORE | DLCSRAH12AAK | Mini-Splits (Non-Ducted) | DLFSCAH12XAK | 12000 | 1 | 12.5 | 19.5 | 10.2 | 250 | 250
201835806 | Mini/Multi Split | TEMPSTAR | DLCSRAH12AAK | Mini-Splits (Non-Ducted) | DLFSFAH12XAK | 12000 | 1 | 12.5 | 19.4 | 10.5 | 250 | 250
201835807 | Mini/Multi Split | KENMORE | DLCSRAH12AAK | Mini-Splits (Non-Ducted) | DLFSFAH12XAK | 12000 | 1 | 12.5 | 19.4 | 10.5 | 250 | 250
201835810 | Mini/Multi Split | TEMPSTAR | DLCSRAH18AAK | Mini-Splits (Non-Ducted) | DLFSFAH18XAK | 17000 | 1.42 | 12.5 | 19.9 | 10.2 | 250 | 355
201835811 | Mini/Multi Split | KENMORE | DLCSRAH18AAK | Mini-Splits (Non-Ducted) | DLFSFAH18XAK | 17000 | 1.42 | 12.5 | 19.9 | 10.2 | 250 | 355
201835812 | Mini/Multi Split | TEMPSTAR | DLCSRAH18AAK | Mini-Splits (Non-Ducted) | DLFSCAH18XAK | 16000 | 1.33 | 12.5 | 20 | 10.5 | 250 | 332.5
201835813 | Mini/Multi Split | KENMORE | DLCSRAH18AAK | Mini-Splits (Non-Ducted) | DLFSCAH18XAK | 16000 | 1.33 | 12.5 | 20 | 10.5 | 250 | 332.5
201835849 | Mini/Multi Split | Mitsubishi Electric | MUZ-GL09NA-U8 | Mini-Splits (Non-Ducted) | MSZ-GL09NA-U1 | 9000 | 0.75 | 15.4 | 24.6 | 12.8 | 250 | 187.5
201836070 | Mini/Multi Split | Mitsubishi Electric | MUZ-GL09NAH-U8 | Mini-Splits (Non-Ducted) | MSZ-GL09NA-U1 | 9000 | 0.75 | 15.4 | 24.6 | 12.8 | 250 | 187.5
201846962 | Mini/Multi Split | CARRIER | 38MAQB18R--3 | Mini-Splits (Non-Ducted) | 40MBFQ18---3 | 17000 | 1.42 | 12.5 | 19.9 | 10.6 | 250 | 355
201846965 | Mini/Multi Split | BRYANT | 38MAQB18R--3 | Mini-Splits (Non-Ducted) | 40MBFQ18---3 | 17000 | 1.42 | 12.5 | 19.9 | 10.6 | 250 | 355
201846967 | Mini/Multi Split | PAYNE | 38MAQB12R--1 | Mini-Splits (Non-Ducted) | DHMSHAQ12XA1 | 12000 | 1 | 13 | 22 | 10.2 | 250 | 250
201846968 | Mini/Multi Split | PAYNE | 38MAQB09R--3 | Mini-Splits (Non-Ducted) | DHMSHAQ09XA3 | 9000 | 0.75 | 14.5 | 25 | 11.2 | 250 | 187.5
201846969 | Mini/Multi Split | PAYNE | 38MAQB12R--3 | Mini-Splits (Non-Ducted) | DHMSHAQ12XA3 | 12000 | 1 | 13 | 22.5 | 12 | 250 | 250
201846970 | Mini/Multi Split | PAYNE | 38MAQB18R--3 | Mini-Splits (Non-Ducted) | DHMSHAQ18XA3 | 17000 | 1.42 | 12.5 | 20 | 10.3 | 250 | 355
201846971 | Mini/Multi Split | PAYNE | 38MAQB24R--3 | Mini-Splits (Non-Ducted) | DHMSHAQ24XA3 | 24000 | 2 | 13 | 20.5 | 11.5 | 250 | 500
201846972 | Mini/Multi Split | PAYNE | 38MAQB09R--3 | Mini-Splits (Non-Ducted) | 40MBCQ09---3 | 9000 | 0.75 | 13 | 20 | 10.8 | 250 | 187.5
201846973 | Mini/Multi Split | PAYNE | 38MAQB12R--3 | Mini-Splits (Non-Ducted) | 40MBCQ12---3 | 12000 | 1 | 12.5 | 19.5 | 10.6 | 250 | 250
201846974 | Mini/Multi Split | PAYNE | 38MAQB18R--3 | Mini-Splits (Non-Ducted) | 40MBCQ18---3 | 16000 | 1.33 | 12.5 | 20 | 10.5 | 250 | 332.5
201846979 | Mini/Multi Split | PAYNE | 38MAQB12R--3 | Mini-Splits (Non-Ducted) | 40MBFQ12---3 | 12000 | 1 | 12.5 | 19.4 | 10.5 | 250 | 250
201846980 | Mini/Multi Split | PAYNE | 38MAQB18R--3 | Mini-Splits (Non-Ducted) | 40MBFQ18---3 | 17000 | 1.42 | 12.5 | 19.9 | 10.6 | 250 | 355
201846981 | Mini/Multi Split | PAYNE | 38MGRQ18B--3 | Non-Ducted Indoor Units |  | 18000 | 1.5 | 12.5 | 22.5 | 10.3 | 250 | 375
201846984 | Mini/Multi Split | PAYNE | 38MGRQ36D--3 | Non-Ducted Indoor Units |  | 36000 | 3 | 13.5 | 21.5 | 10.5 | 250 | 750
201846985 | Mini/Multi Split | PAYNE | 38MGRQ48E--3 | Non-Ducted Indoor Units |  | 48000 | 4 | 12.5 | 22.4 | 10.2 | 250 | 1000
201846987 | Mini/Multi Split | MIDEA | 38MAQB12R--1 | Mini-Splits (Non-Ducted) | DHMSHAQ12XA1 | 12000 | 1 | 13 | 22 | 10.2 | 250 | 250
201846988 | Mini/Multi Split | MIDEA | 38MAQB09R--3 | Mini-Splits (Non-Ducted) | DHMSHAQ09XA3 | 9000 | 0.75 | 14.5 | 25 | 11.2 | 250 | 187.5
201846989 | Mini/Multi Split | MIDEA | 38MAQB12R--3 | Mini-Splits (Non-Ducted) | DHMSHAQ12XA3 | 12000 | 1 | 13 | 22.5 | 12 | 250 | 250
201846990 | Mini/Multi Split | MIDEA | 38MAQB18R--3 | Mini-Splits (Non-Ducted) | DHMSHAQ18XA3 | 17000 | 1.42 | 12.5 | 20 | 10.3 | 250 | 355
201846991 | Mini/Multi Split | MIDEA | 38MAQB24R--3 | Mini-Splits (Non-Ducted) | DHMSHAQ24XA3 | 24000 | 2 | 13 | 20.5 | 11.5 | 250 | 500
201846992 | Mini/Multi Split | MIDEA | 38MAQB09R--3 | Mini-Splits (Non-Ducted) | 40MBCQ09---3 | 9000 | 0.75 | 13 | 20 | 10.8 | 250 | 187.5
201846993 | Mini/Multi Split | MIDEA | 38MAQB12R--3 | Mini-Splits (Non-Ducted) | 40MBCQ12---3 | 12000 | 1 | 12.5 | 19.5 | 10.6 | 250 | 250
201846994 | Mini/Multi Split | MIDEA | 38MAQB18R--3 | Mini-Splits (Non-Ducted) | 40MBCQ18---3 | 16000 | 1.33 | 12.5 | 20 | 10.5 | 250 | 332.5
201846999 | Mini/Multi Split | MIDEA | 38MAQB12R--3 | Mini-Splits (Non-Ducted) | 40MBFQ12---3 | 12000 | 1 | 12.5 | 19.4 | 10.5 | 250 | 250
201847000 | Mini/Multi Split | MIDEA | 38MAQB18R--3 | Mini-Splits (Non-Ducted) | 40MBFQ18---3 | 17000 | 1.42 | 12.5 | 19.9 | 10.6 | 250 | 355
201847001 | Mini/Multi Split | MIDEA | 38MGRQ18B--3 | Non-Ducted Indoor Units |  | 18000 | 1.5 | 12.5 | 22.5 | 10.3 | 250 | 375
201847004 | Mini/Multi Split | MIDEA | 38MGRQ36D--3 | Non-Ducted Indoor Units |  | 36000 | 3 | 13.5 | 21.5 | 10.5 | 250 | 750
201847005 | Mini/Multi Split | MIDEA | 38MGRQ48E--3 | Non-Ducted Indoor Units |  | 48000 | 4 | 12.5 | 22.4 | 10.2 | 250 | 1000
201847097 | Mini/Multi Split | ZENAIRE | DHP12AC21P | Mini-Splits (Non-Ducted) | DHP12AE21P | 12000 | 1 | 12.5 | 21.5 | 11.2 | 250 | 250
201847099 | Mini/Multi Split | ZENAIRE | DHP18BC21P | Mini-Splits (Non-Ducted) | DHP18BE21P | 18000 | 1.5 | 13 | 21 | 10 | 250 | 375
201847100 | Mini/Multi Split | ZENAIRE | DHP24BC21P | Mini-Splits (Non-Ducted) | DHP24BE21P | 24000 | 2 | 12.5 | 20.5 | 10 | 250 | 500
201849577 | Mini/Multi Split | Mitsubishi Electric | MUZ-GL09NAH-U1 | Mini-Splits (Non-Ducted) | MSZ-GL09NA-U1 | 9000 | 0.75 | 15.4 | 24.6 | 11.8 | 250 | 187.5
201851575 | Mini/Multi Split | DAIKIN | 3MXS24RMVJU | Non-Ducted Indoor Units |  | 24000 | 2 | 12.7 | 18 | 12.5 | 250 | 500
201851577 | Mini/Multi Split | DAIKIN | 3MXL24RMVJU | Non-Ducted Indoor Units |  | 24000 | 2 | 12.7 | 18 | 12.5 | 250 | 500
201810035 | Mini/Multi Split | COMFORT-AIRE | A-VMH28TU-1 | Non-Ducted Indoor Units |  | 28000 | 2.33 | 13 | 22 | 10.4 | 250 | 582.5
201810036 | Mini/Multi Split | COMFORT-AIRE | A-VMH36QU-1 | Non-Ducted Indoor Units |  | 36000 | 3 | 13.5 | 21.5 | 10.5 | 250 | 750
201810040 | Mini/Multi Split | COMFORT-AIRE | A-VMH18SU-1A | Mini-Splits (Non-Ducted) | B-VMH18SU-1A | 17000 | 1.42 | 12.5 | 20 | 10.3 | 250 | 355
201810385 | Mini/Multi Split | TGM | HRHDBT12AS | Mini-Splits (Non-Ducted) | HWHDBT12S | 12000 | 1 | 13 | 20.5 | 10.8 | 250 | 250
201810386 | Mini/Multi Split | TGM | HRHDBT18AS | Mini-Splits (Non-Ducted) | HWHDBT18S | 18000 | 1.5 | 13 | 23.3 | 11.6 | 250 | 375
201810392 | Mini/Multi Split | CLASSIC | HRHDBC12AS | Mini-Splits (Non-Ducted) | HWHDBC12S | 12000 | 1 | 13 | 20.5 | 10.8 | 250 | 250
201810393 | Mini/Multi Split | CLASSIC | HRHDBC18AS | Mini-Splits (Non-Ducted) | HWHDBC18S | 18000 | 1.5 | 13 | 23.3 | 11.6 | 250 | 375
201830345 | Mini/Multi Split | KARDA | 1PAMSHH09-SZO-25 | Mini-Splits (Non-Ducted) | 1PAMSHH09-SZW-25 | 9000 | 0.75 | 14.5 | 25 | 11.2 | 250 | 187.5
201830346 | Mini/Multi Split | KARDA | 1PAMSHH12-SZO-22.5 | Mini-Splits (Non-Ducted) | 1PAMSHH12-SZW-22.5 | 12000 | 1 | 13 | 22.5 | 12 | 250 | 250
201830348 | Mini/Multi Split | KARDA | 1PAMSHH24-SZO-20.5 | Mini-Splits (Non-Ducted) | 1PAMSHH24-SZW-20.5 | 24000 | 2 | 13 | 20.5 | 11.5 | 250 | 500
201830359 | Mini/Multi Split | AC PRO | 2PAMSH18-MZO2 | Non-Ducted Indoor Units |  | 17000 | 1.42 | 12.5 | 21.3 | 10 | 250 | 355
201830362 | Mini/Multi Split | AC PRO | 2PAMSH48-MZO5 | Non-Ducted Indoor Units |  | 48000 | 4 | 12.5 | 22.4 | 10.2 | 250 | 1000
201835506 | Mini/Multi Split | ARCOAIRE | DLCPRAH09AAK | Mini-Splits (Non-Ducted) | DLFPHAH09XAK | 9000 | 0.75 | 15 | 40 | 14.5 | 250 | 187.5
201835507 | Mini/Multi Split | ARCOAIRE | DLCPRAH12AAK | Mini-Splits (Non-Ducted) | DLFPHAH12XAK | 12000 | 1 | 13.5 | 30 | 13.6 | 250 | 250
201835514 | Mini/Multi Split | ARCOAIRE | DLCSRAH12AAJ | Mini-Splits (Non-Ducted) | DLFSHAH12XAJ | 12000 | 1 | 12.5 | 20.4 | 11 | 250 | 250
201835515 | Mini/Multi Split | ARCOAIRE | DLCSRAH09AAK | Mini-Splits (Non-Ducted) | DLFSHAH09XAK | 9000 | 0.75 | 14 | 24.7 | 10.5 | 250 | 187.5
201835516 | Mini/Multi Split | ARCOAIRE | DLCSRAH12AAK | Mini-Splits (Non-Ducted) | DLFSHAH12XAK | 12000 | 1 | 12.5 | 21.5 | 11 | 250 | 250
201835517 | Mini/Multi Split | ARCOAIRE | DLCSRAH18AAK | Mini-Splits (Non-Ducted) | DLFSHAH18XAK | 18000 | 1.5 | 12.5 | 22 | 10.5 | 250 | 375
201835518 | Mini/Multi Split | ARCOAIRE | DLCSRAH24AAK | Mini-Splits (Non-Ducted) | DLFSHAH24XAK | 23000 | 1.92 | 12.5 | 20 | 10 | 250 | 480
201835532 | Mini/Multi Split | ARCOAIRE | DLCSRAH09AAK | Mini-Splits (Non-Ducted) | DLFSCAH09XAK | 9000 | 0.75 | 13 | 20 | 10.2 | 250 | 187.5
201835533 | Mini/Multi Split | ARCOAIRE | DLCSRAH12AAK | Mini-Splits (Non-Ducted) | DLFSCAH12XAK | 12000 | 1 | 12.5 | 19.5 | 10.2 | 250 | 250
201835534 | Mini/Multi Split | ARCOAIRE | DLCSRAH12AAK | Mini-Splits (Non-Ducted) | DLFSFAH12XAK | 12000 | 1 | 12.5 | 19.4 | 10.5 | 250 | 250
201835536 | Mini/Multi Split | ARCOAIRE | DLCSRAH18AAK | Mini-Splits (Non-Ducted) | DLFSFAH18XAK | 17000 | 1.42 | 12.5 | 19.9 | 10.2 | 250 | 355
201835537 | Mini/Multi Split | ARCOAIRE | DLCSRAH18AAK | Mini-Splits (Non-Ducted) | DLFSCAH18XAK | 16000 | 1.33 | 12.5 | 20 | 10.5 | 250 | 332.5
201835554 | Mini/Multi Split | COMFORTMAKER | DLCPRAH09AAK | Mini-Splits (Non-Ducted) | DLFPHAH09XAK | 9000 | 0.75 | 15 | 40 | 14.5 | 250 | 187.5
201835555 | Mini/Multi Split | COMFORTMAKER | DLCPRAH12AAK | Mini-Splits (Non-Ducted) | DLFPHAH12XAK | 12000 | 1 | 13.5 | 30 | 13.6 | 250 | 250
201835562 | Mini/Multi Split | COMFORTMAKER | DLCSRAH12AAJ | Mini-Splits (Non-Ducted) | DLFSHAH12XAJ | 12000 | 1 | 12.5 | 20.4 | 11 | 250 | 250
201835563 | Mini/Multi Split | COMFORTMAKER | DLCSRAH09AAK | Mini-Splits (Non-Ducted) | DLFSHAH09XAK | 9000 | 0.75 | 14 | 24.7 | 10.5 | 250 | 187.5
201835564 | Mini/Multi Split | COMFORTMAKER | DLCSRAH12AAK | Mini-Splits (Non-Ducted) | DLFSHAH12XAK | 12000 | 1 | 12.5 | 21.5 | 11 | 250 | 250
201835565 | Mini/Multi Split | COMFORTMAKER | DLCSRAH18AAK | Mini-Splits (Non-Ducted) | DLFSHAH18XAK | 18000 | 1.5 | 12.5 | 22 | 10.5 | 250 | 375
201835566 | Mini/Multi Split | COMFORTMAKER | DLCSRAH24AAK | Mini-Splits (Non-Ducted) | DLFSHAH24XAK | 23000 | 1.92 | 12.5 | 20 | 10 | 250 | 480
201835581 | Mini/Multi Split | COMFORTMAKER | DLCSRAH09AAK | Mini-Splits (Non-Ducted) | DLFSCAH09XAK | 9000 | 0.75 | 13 | 20 | 10.2 | 250 | 187.5
201835582 | Mini/Multi Split | COMFORTMAKER | DLCSRAH12AAK | Mini-Splits (Non-Ducted) | DLFSCAH12XAK | 12000 | 1 | 12.5 | 19.5 | 10.2 | 250 | 250
201835583 | Mini/Multi Split | COMFORTMAKER | DLCSRAH12AAK | Mini-Splits (Non-Ducted) | DLFSFAH12XAK | 12000 | 1 | 12.5 | 19.4 | 10.5 | 250 | 250
201835585 | Mini/Multi Split | COMFORTMAKER | DLCSRAH18AAK | Mini-Splits (Non-Ducted) | DLFSFAH18XAK | 17000 | 1.42 | 12.5 | 19.9 | 10.2 | 250 | 355
201835586 | Mini/Multi Split | COMFORTMAKER | DLCSRAH18AAK | Mini-Splits (Non-Ducted) | DLFSCAH18XAK | 16000 | 1.33 | 12.5 | 20 | 10.5 | 250 | 332.5
201835602 | Mini/Multi Split | DAY & NIGHT | DLCPRAH09AAK | Mini-Splits (Non-Ducted) | DLFPHAH09XAK | 9000 | 0.75 | 15 | 40 | 14.5 | 250 | 187.5
201835603 | Mini/Multi Split | DAY & NIGHT | DLCPRAH12AAK | Mini-Splits (Non-Ducted) | DLFPHAH12XAK | 12000 | 1 | 13.5 | 30 | 13.6 | 250 | 250
201835610 | Mini/Multi Split | DAY & NIGHT | DLCSRAH12AAJ | Mini-Splits (Non-Ducted) | DLFSHAH12XAJ | 12000 | 1 | 12.5 | 20.4 | 11 | 250 | 250
201835611 | Mini/Multi Split | DAY & NIGHT | DLCSRAH09AAK | Mini-Splits (Non-Ducted) | DLFSHAH09XAK | 9000 | 0.75 | 14 | 24.7 | 10.5 | 250 | 187.5
201835612 | Mini/Multi Split | DAY & NIGHT | DLCSRAH12AAK | Mini-Splits (Non-Ducted) | DLFSHAH12XAK | 12000 | 1 | 12.5 | 21.5 | 11 | 250 | 250
201835613 | Mini/Multi Split | DAY & NIGHT | DLCSRAH18AAK | Mini-Splits (Non-Ducted) | DLFSHAH18XAK | 18000 | 1.5 | 12.5 | 22 | 10.5 | 250 | 375
201835614 | Mini/Multi Split | DAY & NIGHT | DLCSRAH24AAK | Mini-Splits (Non-Ducted) | DLFSHAH24XAK | 23000 | 1.92 | 12.5 | 20 | 10 | 250 | 480
201835629 | Mini/Multi Split | DAY & NIGHT | DLCSRAH09AAK | Mini-Splits (Non-Ducted) | DLFSCAH09XAK | 9000 | 0.75 | 13 | 20 | 10.2 | 250 | 187.5
201835630 | Mini/Multi Split | DAY & NIGHT | DLCSRAH12AAK | Mini-Splits (Non-Ducted) | DLFSCAH12XAK | 12000 | 1 | 12.5 | 19.5 | 10.2 | 250 | 250
201835631 | Mini/Multi Split | DAY & NIGHT | DLCSRAH12AAK | Mini-Splits (Non-Ducted) | DLFSFAH12XAK | 12000 | 1 | 12.5 | 19.4 | 10.5 | 250 | 250
201835633 | Mini/Multi Split | DAY & NIGHT | DLCSRAH18AAK | Mini-Splits (Non-Ducted) | DLFSFAH18XAK | 17000 | 1.42 | 12.5 | 19.9 | 10.2 | 250 | 355
201835634 | Mini/Multi Split | DAY & NIGHT | DLCSRAH18AAK | Mini-Splits (Non-Ducted) | DLFSCAH18XAK | 16000 | 1.33 | 12.5 | 20 | 10.5 | 250 | 332.5
201835652 | Mini/Multi Split | KEEPRITE | DLCPRAH09AAK | Mini-Splits (Non-Ducted) | DLFPHAH09XAK | 9000 | 0.75 | 15 | 40 | 14.5 | 250 | 187.5
201835653 | Mini/Multi Split | HEIL | DLCPRAH09AAK | Mini-Splits (Non-Ducted) | DLFPHAH09XAK | 9000 | 0.75 | 15 | 40 | 14.5 | 250 | 187.5
201835654 | Mini/Multi Split | HEIL | DLCPRAH12AAK | Mini-Splits (Non-Ducted) | DLFPHAH12XAK | 12000 | 1 | 13.5 | 30 | 13.6 | 250 | 250
201835655 | Mini/Multi Split | KEEPRITE | DLCPRAH12AAK | Mini-Splits (Non-Ducted) | DLFPHAH12XAK | 12000 | 1 | 13.5 | 30 | 13.6 | 250 | 250
201835668 | Mini/Multi Split | HEIL | DLCSRAH12AAJ | Mini-Splits (Non-Ducted) | DLFSHAH12XAJ | 12000 | 1 | 12.5 | 20.4 | 11 | 250 | 250
201835669 | Mini/Multi Split | KEEPRITE | DLCSRAH12AAJ | Mini-Splits (Non-Ducted) | DLFSHAH12XAJ | 12000 | 1 | 12.5 | 20.4 | 11 | 250 | 250
201835670 | Mini/Multi Split | HEIL | DLCSRAH09AAK | Mini-Splits (Non-Ducted) | DLFSHAH09XAK | 9000 | 0.75 | 14 | 24.7 | 10.5 | 250 | 187.5
201835671 | Mini/Multi Split | KEEPRITE | DLCSRAH09AAK | Mini-Splits (Non-Ducted) | DLFSHAH09XAK | 9000 | 0.75 | 14 | 24.7 | 10.5 | 250 | 187.5
201835672 | Mini/Multi Split | HEIL | DLCSRAH12AAK | Mini-Splits (Non-Ducted) | DLFSHAH12XAK | 12000 | 1 | 12.5 | 21.5 | 11 | 250 | 250
201835673 | Mini/Multi Split | KEEPRITE | DLCSRAH12AAK | Mini-Splits (Non-Ducted) | DLFSHAH12XAK | 12000 | 1 | 12.5 | 21.5 | 11 | 250 | 250
201835674 | Mini/Multi Split | HEIL | DLCSRAH18AAK | Mini-Splits (Non-Ducted) | DLFSHAH18XAK | 18000 | 1.5 | 12.5 | 22 | 10.5 | 250 | 375
201835675 | Mini/Multi Split | KEEPRITE | DLCSRAH18AAK | Mini-Splits (Non-Ducted) | DLFSHAH18XAK | 18000 | 1.5 | 12.5 | 22 | 10.5 | 250 | 375
201835676 | Mini/Multi Split | HEIL | DLCSRAH24AAK | Mini-Splits (Non-Ducted) | DLFSHAH24XAK | 23000 | 1.92 | 12.5 | 20 | 10 | 250 | 480
201835677 | Mini/Multi Split | KEEPRITE | DLCSRAH24AAK | Mini-Splits (Non-Ducted) | DLFSHAH24XAK | 23000 | 1.92 | 12.5 | 20 | 10 | 250 | 480
201835706 | Mini/Multi Split | HEIL | DLCSRAH09AAK | Mini-Splits (Non-Ducted) | DLFSCAH09XAK | 9000 | 0.75 | 13 | 20 | 10.2 | 250 | 187.5
201835707 | Mini/Multi Split | KEEPRITE | DLCSRAH09AAK | Mini-Splits (Non-Ducted) | DLFSCAH09XAK | 9000 | 0.75 | 13 | 20 | 10.2 | 250 | 187.5
201835708 | Mini/Multi Split | HEIL | DLCSRAH12AAK | Mini-Splits (Non-Ducted) | DLFSCAH12XAK | 12000 | 1 | 12.5 | 19.5 | 10.2 | 250 | 250
201835709 | Mini/Multi Split | KEEPRITE | DLCSRAH12AAK | Mini-Splits (Non-Ducted) | DLFSCAH12XAK | 12000 | 1 | 12.5 | 19.5 | 10.2 | 250 | 250
201835710 | Mini/Multi Split | HEIL | DLCSRAH12AAK | Mini-Splits (Non-Ducted) | DLFSFAH12XAK | 12000 | 1 | 12.5 | 19.4 | 10.5 | 250 | 250
201835711 | Mini/Multi Split | KEEPRITE | DLCSRAH12AAK | Mini-Splits (Non-Ducted) | DLFSFAH12XAK | 12000 | 1 | 12.5 | 19.4 | 10.5 | 250 | 250
201835714 | Mini/Multi Split | HEIL | DLCSRAH18AAK | Mini-Splits (Non-Ducted) | DLFSFAH18XAK | 17000 | 1.42 | 12.5 | 19.9 | 10.2 | 250 | 355
201835715 | Mini/Multi Split | KEEPRITE | DLCSRAH18AAK | Mini-Splits (Non-Ducted) | DLFSFAH18XAK | 17000 | 1.42 | 12.5 | 19.9 | 10.2 | 250 | 355
201835716 | Mini/Multi Split | HEIL | DLCSRAH18AAK | Mini-Splits (Non-Ducted) | DLFSCAH18XAK | 16000 | 1.33 | 12.5 | 20 | 10.5 | 250 | 332.5
201754416 | Mini/Multi Split | Mitsubishi Electric | MUFZ-KJ09NAHZ | Mini-Splits (Non-Ducted) | MFZ-KJ09NA | 9000 | 0.75 | 15.8 | 28.2 | 13 | 250 | 187.5
201754425 | Mini/Multi Split | Mitsubishi Electric | MUZ-FE09NAH | Mini-Splits (Non-Ducted) | MSZ-FE09NA** | 9000 | 0.75 | 15.5 | 26 | 10 | 250 | 187.5
201754426 | Mini/Multi Split | Mitsubishi Electric | MUZ-FH06NA | Mini-Splits (Non-Ducted) | MSZ-FH06NA** | 6000 | 0.5 | 19 | 33.1 | 13.5 | 250 | 125
201754427 | Mini/Multi Split | Mitsubishi Electric | MUZ-FH06NAH | Mini-Splits (Non-Ducted) | MSZ-FH06NA** | 6000 | 0.5 | 19 | 33.1 | 12.5 | 250 | 125
201754450 | Mini/Multi Split | Mitsubishi Electric | PUZ-A12NKA7*** | Mini-Splits (Non-Ducted) | PLA-A12EA* | 12000 | 1 | 16.4 | 27 | 12.8 | 250 | 250
201754627 | Mini/Multi Split | LENNOX | LISH012000P431-C | Mini-Splits (Non-Ducted) | LICH4012180P431-C | 12000 | 1 | 14 | 21.5 | 10.5 | 250 | 250
201754642 | Mini/Multi Split | Mitsubishi Electric | MXZ-2C20NA2 | Non-Ducted Indoor Units |  | 18000 | 1.5 | 12.7 | 20 | 10 | 250 | 375
201754648 | Mini/Multi Split | Mitsubishi Electric | MUZ-GL09NA-U1 | Mini-Splits (Non-Ducted) | MSZ-GL09NA-U1 | 9000 | 0.75 | 15.4 | 24.6 | 12.8 | 250 | 187.5
201754904 | Mini/Multi Split | Mitsubishi Electric | MXZ-3C24NAHZ2 | Non-Ducted Indoor Units |  | 22000 | 1.83 | 13.5 | 19 | 10 | 250 | 457.5
201754908 | Mini/Multi Split | Mitsubishi Electric | MXZ-3C30NAHZ2 | Non-Ducted Indoor Units |  | 28400 | 2.37 | 12.5 | 18 | 11 | 250 | 592.5
201754911 | Mini/Multi Split | Mitsubishi Electric | MXZ-4C36NAHZ | Non-Ducted Indoor Units |  | 36000 | 3 | 14 | 19.1 | 11.3 | 250 | 750
201754926 | Mini/Multi Split | Mitsubishi Electric | MXZ-5C42NAHZ | Non-Ducted Indoor Units |  | 42000 | 3.5 | 13.4 | 19 | 11 | 250 | 875
201755029 | Mini/Multi Split | Mitsubishi Electric | MUZ-GL24NAH*** | Mini-Splits (Non-Ducted) | MSZ-GL24NA*** | 22400 | 1.87 | 12.5 | 20.5 | 10 | 250 | 467.5
201755033 | Mini/Multi Split | MIDEA | DLCPRAH12AAK | Mini-Splits (Non-Ducted) | DLFPHAH12XAK | 12000 | 1 | 13.5 | 30 | 13.6 | 250 | 250
201756546 | Mini/Multi Split | MIDEA | DLCSRAH12AAJ | Mini-Splits (Non-Ducted) | DLFSHAH12XAJ | 12000 | 1 | 12.5 | 20.4 | 11 | 250 | 250
201756547 | Mini/Multi Split | MIDEA | DLCSRAH09AAK | Mini-Splits (Non-Ducted) | DLFSHAH09XAK | 9000 | 0.75 | 14 | 24.7 | 10.5 | 250 | 187.5
201756548 | Mini/Multi Split | MIDEA | DLCSRAH12AAK | Mini-Splits (Non-Ducted) | DLFSHAH12XAK | 12000 | 1 | 12.5 | 21.5 | 11 | 250 | 250
201756549 | Mini/Multi Split | MIDEA | DLCSRAH18AAK | Mini-Splits (Non-Ducted) | DLFSHAH18XAK | 18000 | 1.5 | 12.5 | 22 | 10.5 | 250 | 375
201756550 | Mini/Multi Split | MIDEA | DLCSRAH24AAK | Mini-Splits (Non-Ducted) | DLFSHAH24XAK | 23000 | 1.92 | 12.5 | 20 | 10 | 250 | 480
201763892 | Mini/Multi Split | ECO AIR | MOD30-24HFN1-MT0W | Mini-Splits (Non-Ducted) | MSABE-24HRFN1-MT0W | 24000 | 2 | 12.5 | 20.5 | 10 | 250 | 500
201763893 | Mini/Multi Split | ECO AIR | M2OF-18HFN1-M | Non-Ducted Indoor Units |  | 17000 | 1.42 | 12.5 | 21.3 | 10 | 250 | 355
201763897 | Mini/Multi Split | FRIEDRICH | MRH09Y3JA | Mini-Splits (Non-Ducted) | MWH09Y3JA | 9000 | 0.75 | 16.1 | 28 | 12.5 | 250 | 187.5
201763898 | Mini/Multi Split | FRIEDRICH | MRH12Y3JA | Mini-Splits (Non-Ducted) | MWH12Y3JA | 12000 | 1 | 15.4 | 25 | 12 | 250 | 250
201763956 | Mini/Multi Split | COMFORTSTAR | CM2-18-2Z | Non-Ducted Indoor Units |  | 18000 | 1.5 | 12.5 | 22.5 | 10.3 | 250 | 375
201763958 | Mini/Multi Split | COMFORTSTAR | CM3-27-3Z | Non-Ducted Indoor Units |  | 28000 | 2.33 | 12.5 | 23 | 10.3 | 250 | 582.5
201763961 | Mini/Multi Split | COMFORTSTAR | CM5-54-5Z | Non-Ducted Indoor Units |  | 48000 | 4 | 12.5 | 22.4 | 10.2 | 250 | 1000
201766729 | Mini/Multi Split | KLIMAIRE | KSIH009-H225-O | Mini-Splits (Non-Ducted) | KSIH009-H225-IW | 9000 | 0.75 | 14.5 | 25 | 11.2 | 250 | 187.5
201766730 | Mini/Multi Split | KLIMAIRE | KSIH012-H222-O | Mini-Splits (Non-Ducted) | KSIH012-H222-IW | 12000 | 1 | 13 | 22.5 | 12 | 250 | 250
201766731 | Mini/Multi Split | KLIMAIRE | KSIH018-H220-O | Mini-Splits (Non-Ducted) | KSIH018-H220-IW | 17000 | 1.42 | 12.5 | 20 | 10.3 | 250 | 355
201766733 | Mini/Multi Split | KLIMAIRE | KSIH024-H220-O | Mini-Splits (Non-Ducted) | KSIH024-H220-IW | 24000 | 2 | 13 | 20.5 | 11.5 | 250 | 500
201771983 | Mini/Multi Split | LENNOX | MPB018S4M-1P | Non-Ducted Indoor Units |  | 18000 | 1.5 | 12.5 | 22.5 | 10.3 | 250 | 375
201771984 | Mini/Multi Split | LENNOX | MPB030S4M-1P | Non-Ducted Indoor Units |  | 28000 | 2.33 | 12.5 | 23 | 10.3 | 250 | 582.5
201771986 | Mini/Multi Split | LENNOX | MPB048S4M-1P | Non-Ducted Indoor Units |  | 48000 | 4 | 12.5 | 22.4 | 10.2 | 250 | 1000
201771988 | Mini/Multi Split | LENNOX | MLA030S4M-1P | Non-Ducted Indoor Units |  | 28000 | 2.33 | 13 | 22 | 10.4 | 250 | 582.5
201771989 | Mini/Multi Split | LENNOX | MLA036S4M-1P | Non-Ducted Indoor Units |  | 36000 | 3 | 13.5 | 21.5 | 10.5 | 250 | 750
201786765 | Mini/Multi Split | NOVAIR PLUS | 09EVONVO | Mini-Splits (Non-Ducted) | 09EVONVI | 9000 | 0.75 | 14.5 | 25 | 11.2 | 250 | 187.5
201786767 | Mini/Multi Split | NOVAIR PLUS | 12EVONVO | Mini-Splits (Non-Ducted) | 12EVONVI | 12000 | 1 | 13 | 22.5 | 12 | 250 | 250
201786769 | Mini/Multi Split | NOVAIR PLUS | 18EVONVO | Mini-Splits (Non-Ducted) | 18EVONVI | 17000 | 1.42 | 12.5 | 20 | 10.3 | 250 | 355
201786770 | Mini/Multi Split | NOVAIR PLUS | 24EVONVO | Mini-Splits (Non-Ducted) | 24EVONVI | 24000 | 2 | 13 | 20.5 | 11.5 | 250 | 500
201796606 | Mini/Multi Split | MIDEA | DLCSRAH09AAK | Mini-Splits (Non-Ducted) | DLFSCAH09XAK | 9000 | 0.75 | 13 | 20 | 10.2 | 250 | 187.5
201796607 | Mini/Multi Split | MIDEA | DLCSRAH12AAK | Mini-Splits (Non-Ducted) | DLFSCAH12XAK | 12000 | 1 | 12.5 | 19.5 | 10.2 | 250 | 250
201796608 | Mini/Multi Split | MIDEA | DLCSRAH12AAK | Mini-Splits (Non-Ducted) | DLFSFAH12XAK | 12000 | 1 | 12.5 | 19.4 | 10.5 | 250 | 250
201796610 | Mini/Multi Split | MIDEA | DLCSRAH18AAK | Mini-Splits (Non-Ducted) | DLFSFAH18XAK | 17000 | 1.42 | 12.5 | 19.9 | 10.2 | 250 | 355
201796611 | Mini/Multi Split | MIDEA | DLCSRAH18AAK | Mini-Splits (Non-Ducted) | DLFSCAH18XAK | 16000 | 1.33 | 12.5 | 20 | 10.5 | 250 | 332.5
201796623 | Mini/Multi Split | LENNOX | LISH018000P431-C | Mini-Splits (Non-Ducted) | LIUH018180P431-C | 17000 | 1.42 | 12.5 | 19.9 | 10.6 | 250 | 355
201796624 | Mini/Multi Split | LENNOX | LISH018000P431-C | Mini-Splits (Non-Ducted) | LICH4018180P431-C | 16000 | 1.33 | 12.5 | 20 | 10.5 | 250 | 332.5
201796629 | Mini/Multi Split | LENNOX | MPB012S4S-1L | Mini-Splits (Non-Ducted) | MWMB012S4-2L | 12000 | 1 | 13 | 22 | 10.2 | 250 | 250
201796630 | Mini/Multi Split | LENNOX | MPB009S4S-1P | Mini-Splits (Non-Ducted) | MWMA009S4-3P | 9000 | 0.75 | 14.9 | 23.5 | 10.8 | 250 | 187.5
201796631 | Mini/Multi Split | LENNOX | MPB012S4S-1P | Mini-Splits (Non-Ducted) | MWMA012S4-3P | 12000 | 1 | 13.7 | 22.7 | 11 | 250 | 250
201796632 | Mini/Multi Split | LENNOX | MLA009S4S-1P | Mini-Splits (Non-Ducted) | MWMA009S4-3P | 9000 | 0.75 | 14.5 | 24 | 10.5 | 250 | 187.5
201796633 | Mini/Multi Split | LENNOX | MLA012S4S-1P | Mini-Splits (Non-Ducted) | MWMA012S4-3P | 12000 | 1 | 12.5 | 22 | 10 | 250 | 250
201796636 | Mini/Multi Split | KLIMAIRE | KSIE009-H221-O | Mini-Splits (Non-Ducted) | KSIE009-H221-IW | 9000 | 0.75 | 14 | 22.8 | 10.5 | 250 | 187.5
201810023 | Mini/Multi Split | MDV | M3OH-27HFN1-M | Non-Ducted Indoor Units |  | 28000 | 2.33 | 13 | 22 | 10.4 | 250 | 582.5
201810024 | Mini/Multi Split | MIDEA | M3OH-27HFN1-M | Non-Ducted Indoor Units |  | 28000 | 2.33 | 13 | 22 | 10.4 | 250 | 582.5
10595495 | Mini/Multi Split | COMFORTSTAR | CXH009CD(O) | Mini-Splits (Non-Ducted) | CXH009CD(I) | 9000 | 0.75 | 14.5 | 25 | 11.2 | 250 | 187.5
10595496 | Mini/Multi Split | COMFORTSTAR | CXH012CD(O) | Mini-Splits (Non-Ducted) | CXH012CD(I) | 12000 | 1 | 13 | 22.5 | 12 | 250 | 250
10595497 | Mini/Multi Split | COMFORTSTAR | CXH018CD(O) | Mini-Splits (Non-Ducted) | CXH018CD(I) | 17000 | 1.42 | 12.5 | 20 | 10.3 | 250 | 355
10595498 | Mini/Multi Split | COMFORTSTAR | CXH024CD(O) | Mini-Splits (Non-Ducted) | CXH024CD(I) | 24000 | 2 | 13 | 20.5 | 11.5 | 250 | 500
10611528 | Mini/Multi Split | TOSOT | TW09HQ2C2DO(WIFI) | Mini-Splits (Non-Ducted) | TW09HQ2C2DI(WIFI) | 9000 | 0.75 | 14 | 23 | 10.5 | 250 | 187.5
10611533 | Mini/Multi Split | TOSOT | TW09HQ2C2AO(WIFI) | Mini-Splits (Non-Ducted) | TW09HQ2C2AI(WIFI) | 9000 | 0.75 | 13 | 23 | 10.5 | 250 | 187.5
10611647 | Mini/Multi Split | MIDEA | MCHSU-12PHH2 | Mini-Splits (Non-Ducted) | MEU-12WPQ2 | 12000 | 1 | 12.5 | 21.5 | 11 | 250 | 250
10611648 | Mini/Multi Split | MIDEA | MCU-181PQ2 | Mini-Splits (Non-Ducted) | MEU-18WPQ2 | 18000 | 1.5 | 12.5 | 22 | 10.5 | 250 | 375
10612711 | Mini/Multi Split | ACC | MSH121J21MC-ACC | Mini-Splits (Non-Ducted) | MSH121J21AX-ACC | 12000 | 1 | 12.5 | 21.5 | 11.2 | 250 | 250
10612712 | Mini/Multi Split | ACC | MSH183J21MC-ACC | Mini-Splits (Non-Ducted) | MSH183J21AX-ACC | 18000 | 1.5 | 13 | 21 | 10 | 250 | 375
10612713 | Mini/Multi Split | ACC | MSH243J21MC-ACC | Mini-Splits (Non-Ducted) | MSH243J21AX-ACC | 24000 | 2 | 12.5 | 20.5 | 10 | 250 | 500
200059035 | Mini/Multi Split | COMFORT-AIRE | A-VMH24SU-1 | Mini-Splits (Non-Ducted) | B-VMH24SU-1 | 24000 | 2 | 13 | 20.5 | 11.5 | 250 | 500
200059036 | Mini/Multi Split | CENTURY | A-VMH24SU-1 | Mini-Splits (Non-Ducted) | B-VMH24SU-1 | 24000 | 2 | 13 | 20.5 | 11.5 | 250 | 500
200059037 | Mini/Multi Split | COMFORT-AIRE | A-VMH18SU-1 | Mini-Splits (Non-Ducted) | B-VMH18SU-1 | 17000 | 1.42 | 12.5 | 20 | 10.3 | 250 | 355
200059038 | Mini/Multi Split | CENTURY | A-VMH18SU-1 | Mini-Splits (Non-Ducted) | B-VMH18SU-1 | 17000 | 1.42 | 12.5 | 20 | 10.3 | 250 | 355
200059039 | Mini/Multi Split | COMFORT-AIRE | A-VMH12SU-1 | Mini-Splits (Non-Ducted) | B-VMH12SU-1 | 12000 | 1 | 13 | 22.5 | 12 | 250 | 250
200059040 | Mini/Multi Split | CENTURY | A-VMH12SU-1 | Mini-Splits (Non-Ducted) | B-VMH12SU-1 | 12000 | 1 | 13 | 22.5 | 12 | 250 | 250
200059041 | Mini/Multi Split | COMFORT-AIRE | A-VMH09SU-1 | Mini-Splits (Non-Ducted) | B-VMH09SU-1 | 9000 | 0.75 | 14.5 | 25 | 11.2 | 250 | 187.5
200059042 | Mini/Multi Split | CENTURY | A-VMH09SU-1 | Mini-Splits (Non-Ducted) | B-VMH09SU-1 | 9000 | 0.75 | 14.5 | 25 | 11.2 | 250 | 187.5
200059067 | Mini/Multi Split | SLIMAIR TECHNOLOGIES | SHC18VH2 | Mini-Splits (Non-Ducted) | SHM18VH2O | 17000 | 1.42 | 12.5 | 20 | 10.3 | 250 | 355
200059068 | Mini/Multi Split | SLIMAIR | SHC18VH2 | Mini-Splits (Non-Ducted) | SHM18VH2O | 17000 | 1.42 | 12.5 | 20 | 10.3 | 250 | 355
200059069 | Mini/Multi Split | SLIMAIR TECHNOLOGIES | SHC12VH2 | Mini-Splits (Non-Ducted) | SHM12VH2O | 12000 | 1 | 13 | 22.5 | 12 | 250 | 250
200059070 | Mini/Multi Split | SLIMAIR | SHC12VH2 | Mini-Splits (Non-Ducted) | SHM12VH2O | 12000 | 1 | 13 | 22.5 | 12 | 250 | 250
200059071 | Mini/Multi Split | SLIMAIR TECHNOLOGIES | SHC18VC2 | Mini-Splits (Non-Ducted) | SHM18VB-2A | 18000 | 1.5 | 13 | 21 | 10 | 250 | 375
200059072 | Mini/Multi Split | SLIMAIR | SHC18VC2 | Mini-Splits (Non-Ducted) | SHM18VB-2A | 18000 | 1.5 | 13 | 21 | 10 | 250 | 375
200059079 | Mini/Multi Split | SLIMAIR TECHNOLOGIES | SHC2Z18-VB2 | Non-Ducted Indoor Units |  | 17000 | 1.42 | 12.5 | 21.3 | 10 | 250 | 355
200059080 | Mini/Multi Split | SLIMAIR | SHC2Z18-VB2 | Non-Ducted Indoor Units |  | 17000 | 1.42 | 12.5 | 21.3 | 10 | 250 | 355
200059083 | Mini/Multi Split | COMFORT-AIRE | A-VFH18DB-1 | Non-Ducted Indoor Units |  | 18000 | 1.5 | 12.5 | 22 | 11 | 250 | 375
200059084 | Mini/Multi Split | CENTURY | A-VFH18DB-1 | Non-Ducted Indoor Units |  | 18000 | 1.5 | 12.5 | 22 | 11 | 250 | 375
200059085 | Mini/Multi Split | COMFORT-AIRE | A-VFH24TB-1 | Non-Ducted Indoor Units |  | 24000 | 2 | 12.5 | 21 | 11 | 250 | 500
200059086 | Mini/Multi Split | CENTURY | A-VFH24TB-1 | Non-Ducted Indoor Units |  | 24000 | 2 | 12.5 | 21 | 11 | 250 | 500
200059087 | Mini/Multi Split | COMFORT-AIRE | A-VFH30QB-1 | Non-Ducted Indoor Units |  | 28400 | 2.37 | 12.5 | 21 | 11.5 | 250 | 592.5
200059088 | Mini/Multi Split | CENTURY | A-VFH30QB-1 | Non-Ducted Indoor Units |  | 28400 | 2.37 | 12.5 | 21 | 11.5 | 250 | 592.5
200059089 | Mini/Multi Split | COMFORT-AIRE | A-VFH36QB-1 | Non-Ducted Indoor Units |  | 34000 | 2.83 | 12.5 | 21 | 11.5 | 250 | 707.5
200059090 | Mini/Multi Split | CENTURY | A-VFH36QB-1 | Non-Ducted Indoor Units |  | 34000 | 2.83 | 12.5 | 21 | 11.5 | 250 | 707.5
200059150 | Mini/Multi Split | BRYANT | 38MAQB09R--3 | Mini-Splits (Non-Ducted) | 40MBCQ09---3 | 9000 | 0.75 | 13 | 20 | 10.8 | 250 | 187.5
200059151 | Mini/Multi Split | CARRIER | 38MAQB09R--3 | Mini-Splits (Non-Ducted) | 40MBCQ09---3 | 9000 | 0.75 | 13 | 20 | 10.8 | 250 | 187.5
200059154 | Mini/Multi Split | BRYANT | 38MAQB12R--3 | Mini-Splits (Non-Ducted) | 40MBCQ12---3 | 12000 | 1 | 12.5 | 19.5 | 10.6 | 250 | 250
200059155 | Mini/Multi Split | CARRIER | 38MAQB12R--3 | Mini-Splits (Non-Ducted) | 40MBCQ12---3 | 12000 | 1 | 12.5 | 19.5 | 10.6 | 250 | 250
200059156 | Mini/Multi Split | BRYANT | 38MAQB12R--3 | Mini-Splits (Non-Ducted) | 40MBFQ12---3 | 12000 | 1 | 12.5 | 19.4 | 10.5 | 250 | 250
200059157 | Mini/Multi Split | CARRIER | 38MAQB12R--3 | Mini-Splits (Non-Ducted) | 40MBFQ12---3 | 12000 | 1 | 12.5 | 19.4 | 10.5 | 250 | 250
200059158 | Mini/Multi Split | BRYANT | 38MAQB18R--3 | Mini-Splits (Non-Ducted) | 40MBCQ18---3 | 16000 | 1.33 | 12.5 | 20 | 10.5 | 250 | 332.5
200059159 | Mini/Multi Split | CARRIER | 38MAQB18R--3 | Mini-Splits (Non-Ducted) | 40MBCQ18---3 | 16000 | 1.33 | 12.5 | 20 | 10.5 | 250 | 332.5
200059184 | Mini/Multi Split | DUCANE | 4DHP1S12S-1L | Mini-Splits (Non-Ducted) | DWM112S4-1L | 12000 | 1 | 13 | 22 | 10.2 | 250 | 250
200059185 | Mini/Multi Split | CONCORD | 4DHP1S12S-1L | Mini-Splits (Non-Ducted) | DWM112S4-1L | 12000 | 1 | 13 | 22 | 10.2 | 250 | 250
200059186 | Mini/Multi Split | DUCANE | 4DHP1S09S-1P | Mini-Splits (Non-Ducted) | DWM109S4-1P | 9000 | 0.75 | 14.9 | 23.5 | 10.8 | 250 | 187.5
200059187 | Mini/Multi Split | CONCORD | 4DHP1S09S-1P | Mini-Splits (Non-Ducted) | DWM109S4-1P | 9000 | 0.75 | 14.9 | 23.5 | 10.8 | 250 | 187.5
200059190 | Mini/Multi Split | DUCANE | 4DHP1S09S-1P | Mini-Splits (Non-Ducted) | D22C109S4-1P | 9000 | 0.75 | 13 | 20 | 10.5 | 250 | 187.5
200059191 | Mini/Multi Split | CONCORD | 4DHP1S09S-1P | Mini-Splits (Non-Ducted) | D22C109S4-1P | 9000 | 0.75 | 13 | 20 | 10.5 | 250 | 187.5
200059192 | Mini/Multi Split | DUCANE | 4DHP1S12S-1P | Mini-Splits (Non-Ducted) | DWM112S4-1P | 12000 | 1 | 13.7 | 22.7 | 11 | 250 | 250
200059193 | Mini/Multi Split | CONCORD | 4DHP1S12S-1P | Mini-Splits (Non-Ducted) | DWM112S4-1P | 12000 | 1 | 13.7 | 22.7 | 11 | 250 | 250
200059196 | Mini/Multi Split | DUCANE | 4DHP1S12S-1P | Mini-Splits (Non-Ducted) | D22C112S4-1P | 12000 | 1 | 14 | 21.5 | 10.5 | 250 | 250
200059197 | Mini/Multi Split | CONCORD | 4DHP1S12S-1P | Mini-Splits (Non-Ducted) | D22C112S4-1P | 12000 | 1 | 14 | 21.5 | 10.5 | 250 | 250
200059198 | Mini/Multi Split | DUCANE | 4DHP1S18S-1P | Mini-Splits (Non-Ducted) | DWM118S4-1P | 18000 | 1.5 | 13 | 21 | 10.4 | 250 | 375
200059199 | Mini/Multi Split | CONCORD | 4DHP1S18S-1P | Mini-Splits (Non-Ducted) | DWM118S4-1P | 18000 | 1.5 | 13 | 21 | 10.4 | 250 | 375
200059202 | Mini/Multi Split | DUCANE | 4DHP1S18S-1P | Mini-Splits (Non-Ducted) | D22C118S4-1P | 18000 | 1.5 | 12.5 | 20 | 10.3 | 250 | 375
200059203 | Mini/Multi Split | CONCORD | 4DHP1S18S-1P | Mini-Splits (Non-Ducted) | D22C118S4-1P | 18000 | 1.5 | 12.5 | 20 | 10.3 | 250 | 375
200059204 | Mini/Multi Split | DUCANE | 4DHP1S24S-1P | Mini-Splits (Non-Ducted) | DWM124S4-1P | 24000 | 2 | 13.7 | 20.7 | 11.5 | 250 | 500
200059205 | Mini/Multi Split | CONCORD | 4DHP1S24S-1P | Mini-Splits (Non-Ducted) | DWM124S4-1P | 24000 | 2 | 13.7 | 20.7 | 11.5 | 250 | 500
200059208 | Mini/Multi Split | DUCANE | 4DHP1S24S-1P | Mini-Splits (Non-Ducted) | D33C124S4-1P | 24000 | 2 | 12.5 | 20 | 10.5 | 250 | 500
200059209 | Mini/Multi Split | CONCORD | 4DHP1S24S-1P | Mini-Splits (Non-Ducted) | D33C124S4-1P | 24000 | 2 | 12.5 | 20 | 10.5 | 250 | 500
200059220 | Mini/Multi Split | DUCANE | 4DHP1S18M-1P | Non-Ducted Indoor Units |  | 18000 | 1.5 | 12.5 | 22.5 | 10.3 | 250 | 375
200059221 | Mini/Multi Split | CONCORD | 4DHP1S18M-1P | Non-Ducted Indoor Units |  | 18000 | 1.5 | 12.5 | 22.5 | 10.3 | 250 | 375
200059224 | Mini/Multi Split | DUCANE | 4DHP1S30M-1P | Non-Ducted Indoor Units |  | 28000 | 2.33 | 12.5 | 23 | 10.3 | 250 | 582.5
200059225 | Mini/Multi Split | CONCORD | 4DHP1S30M-1P | Non-Ducted Indoor Units |  | 28000 | 2.33 | 12.5 | 23 | 10.3 | 250 | 582.5
200059232 | Mini/Multi Split | DUCANE | 4DHP1S48M-1P | Non-Ducted Indoor Units |  | 48000 | 4 | 12.5 | 22.4 | 10.2 | 250 | 1000
200059233 | Mini/Multi Split | CONCORD | 4DHP1S48M-1P | Non-Ducted Indoor Units |  | 48000 | 4 | 12.5 | 22.4 | 10.2 | 250 | 1000
200059281 | Mini/Multi Split | MDV | MOCA30-09HFN1-MZA5W | Mini-Splits (Non-Ducted) | MSOP1B-09HRFN1-MZA5W | 9000 | 0.75 | 15 | 42 | 15 | 250 | 187.5
200059282 | Mini/Multi Split | MIDEA | MOCA30-09HFN1-MZA5W | Mini-Splits (Non-Ducted) | MSOP1B-09HRFN1-MZA5W | 9000 | 0.75 | 15 | 42 | 15 | 250 | 187.5
200059283 | Mini/Multi Split | MDV | MOCA30-12HFN1-MZ50W | Mini-Splits (Non-Ducted) | MSOP1B-12HRFN1-MZ50W | 12000 | 1 | 13.5 | 32 | 14 | 250 | 250
200059284 | Mini/Multi Split | MIDEA | MOCA30-12HFN1-MZ50W | Mini-Splits (Non-Ducted) | MSOP1B-12HRFN1-MZ50W | 12000 | 1 | 13.5 | 32 | 14 | 250 | 250
200059329 | Mini/Multi Split | MDV | MOCA30-09HFN1-MZA5W | Mini-Splits (Non-Ducted) | CMSOP1B-09HRFN1-MZA5W | 9000 | 0.75 | 15 | 40 | 14.5 | 250 | 187.5
200059330 | Mini/Multi Split | MIDEA | MOCA30-09HFN1-MZA5W | Mini-Splits (Non-Ducted) | CMSOP1B-09HRFN1-MZA5W | 9000 | 0.75 | 15 | 40 | 14.5 | 250 | 187.5
200059331 | Mini/Multi Split | MDV | MOCA30-12HFN1-MZ50W | Mini-Splits (Non-Ducted) | CMSOP1B-12HRFN1-MZ50W | 12000 | 1 | 13.5 | 30 | 13.6 | 250 | 250
200059332 | Mini/Multi Split | MIDEA | MOCA30-12HFN1-MZ50W | Mini-Splits (Non-Ducted) | CMSOP1B-12HRFN1-MZ50W | 12000 | 1 | 13.5 | 30 | 13.6 | 250 | 250
201753408 | Mini/Multi Split | CARRIER | 38MPRAQ09AA3 | Mini-Splits (Non-Ducted) | 40MPHAQ09XA3 | 9000 | 0.75 | 15 | 42 | 15 | 250 | 187.5
201753409 | Mini/Multi Split | BRYANT | 38MPRAQ09AA3 | Mini-Splits (Non-Ducted) | 619PHAQ09XA3 | 9000 | 0.75 | 15 | 42 | 15 | 250 | 187.5
201753410 | Mini/Multi Split | PAYNE | 38MPRAQ09AA3 | Mini-Splits (Non-Ducted) | DHMPHAQ09XA3 | 9000 | 0.75 | 15 | 42 | 15 | 250 | 187.5
201753411 | Mini/Multi Split | CARRIER | 38MPRAQ12AA3 | Mini-Splits (Non-Ducted) | 40MPHAQ12XA3 | 12000 | 1 | 13.5 | 32 | 14 | 250 | 250
201753412 | Mini/Multi Split | BRYANT | 38MPRAQ12AA3 | Mini-Splits (Non-Ducted) | 619PHAQ12XA3 | 12000 | 1 | 13.5 | 32 | 14 | 250 | 250
201753413 | Mini/Multi Split | PAYNE | 38MPRAQ12AA3 | Mini-Splits (Non-Ducted) | DHMPHAQ12XA3 | 12000 | 1 | 13.5 | 32 | 14 | 250 | 250
201753970 | Mini/Multi Split | MIDEA | 38MPRAQ09AA3 | Mini-Splits (Non-Ducted) | DHMPHAQ09XA3 | 9000 | 0.75 | 15 | 42 | 15 | 250 | 187.5
201753971 | Mini/Multi Split | MIDEA | 38MPRAQ12AA3 | Mini-Splits (Non-Ducted) | DHMPHAQ12XA3 | 12000 | 1 | 13.5 | 32 | 14 | 250 | 250
201753972 | Mini/Multi Split | MIDEA | DLCPRAH09AAK | Mini-Splits (Non-Ducted) | DLFPHAH09XAK | 9000 | 0.75 | 15 | 40 | 14.5 | 250 | 187.5
201754291 | Mini/Multi Split | Mitsubishi Electric | MUFZ-KJ12NAHZ | Mini-Splits (Non-Ducted) | MFZ-KJ12NA | 12000 | 1 | 13.6 | 25.5 | 12 | 250 | 250
201754292 | Mini/Multi Split | Mitsubishi Electric | MUFZ-KJ15NAHZ | Mini-Splits (Non-Ducted) | MFZ-KJ15NA | 15000 | 1.25 | 13.5 | 21.8 | 11.6 | 250 | 312.5
201754293 | Mini/Multi Split | Mitsubishi Electric | MUFZ-KJ18NAHZ | Mini-Splits (Non-Ducted) | MFZ-KJ18NA | 17000 | 1.42 | 12.6 | 21 | 11.3 | 250 | 355
201754295 | Mini/Multi Split | Mitsubishi Electric | MUZ-FE12NAH | Mini-Splits (Non-Ducted) | MSZ-FE12NA** | 12000 | 1 | 12.9 | 23 | 10.1 | 250 | 250
201754296 | Mini/Multi Split | Mitsubishi Electric | MUZ-FH09NA | Mini-Splits (Non-Ducted) | MSZ-FH09NA | 9000 | 0.75 | 16.1 | 30.5 | 13.5 | 250 | 187.5
201754297 | Mini/Multi Split | Mitsubishi Electric | MUZ-FH09NAH | Mini-Splits (Non-Ducted) | MSZ-FH09NA** | 9000 | 0.75 | 16.1 | 30.5 | 12.5 | 250 | 187.5
201754298 | Mini/Multi Split | Mitsubishi Electric | MUZ-FH12NA | Mini-Splits (Non-Ducted) | MSZ-FH12NA | 12000 | 1 | 13.8 | 26.1 | 12.5 | 250 | 250
201754299 | Mini/Multi Split | Mitsubishi Electric | MUZ-FH12NAH | Mini-Splits (Non-Ducted) | MSZ-FH12NA** | 12000 | 1 | 13.8 | 26.1 | 11.5 | 250 | 250
201754300 | Mini/Multi Split | Mitsubishi Electric | MUZ-FH15NA | Mini-Splits (Non-Ducted) | MSZ-FH15NA | 15000 | 1.25 | 12.5 | 22 | 12 | 250 | 312.5
201754301 | Mini/Multi Split | Mitsubishi Electric | MUZ-FH15NAH | Mini-Splits (Non-Ducted) | MSZ-FH15NA** | 15000 | 1.25 | 12.5 | 22 | 11 | 250 | 312.5
201754302 | Mini/Multi Split | Mitsubishi Electric | MUZ-FH18NA2 | Mini-Splits (Non-Ducted) | MSZ-FH18NA** | 17200 | 1.43 | 12.5 | 21 | 12 | 250 | 357.5
201754303 | Mini/Multi Split | Mitsubishi Electric | MUZ-FH18NAH2 | Mini-Splits (Non-Ducted) | MSZ-FH18NA** | 17200 | 1.43 | 12.5 | 21 | 11 | 250 | 357.5
201754310 | Mini/Multi Split | Mitsubishi Electric | MUZ-GL12NAH-U1 | Mini-Splits (Non-Ducted) | MSZ-GL12NA-U1 | 12000 | 1 | 13 | 23.1 | 11.5 | 250 | 250
201754311 | Mini/Multi Split | Mitsubishi Electric | MUZ-GL12NA-U1 | Mini-Splits (Non-Ducted) | MSZ-GL12NA-U1 | 12000 | 1 | 13 | 23.1 | 12.5 | 250 | 250
201754312 | Mini/Multi Split | Mitsubishi Electric | MUZ-GL15NAH-U1 | Mini-Splits (Non-Ducted) | MSZ-GL15NA-U1 | 14000 | 1.17 | 13 | 21.6 | 10.8 | 250 | 292.5
201754313 | Mini/Multi Split | Mitsubishi Electric | MUZ-GL15NA-U1 | Mini-Splits (Non-Ducted) | MSZ-GL15NA-U1 | 14000 | 1.17 | 13 | 21.6 | 11.7 | 250 | 292.5
201754314 | Mini/Multi Split | Mitsubishi Electric | MUZ-GL18NAH-U1 | Mini-Splits (Non-Ducted) | MSZ-GL18NA-U1 | 18000 | 1.5 | 13.4 | 20.5 | 10.2 | 250 | 375
201754315 | Mini/Multi Split | Mitsubishi Electric | MUZ-GL18NA-U1 | Mini-Splits (Non-Ducted) | MSZ-GL18NA-U1 | 18000 | 1.5 | 13.4 | 20.5 | 11.2 | 250 | 375
201754316 | Mini/Multi Split | Mitsubishi Electric | MUZ-GL24NA-U1 | Mini-Splits (Non-Ducted) | MSZ-GL24NA-U1 | 22400 | 1.87 | 12.5 | 20.5 | 10 | 250 | 467.5
201754317 | Mini/Multi Split | Mitsubishi Electric | PUZ-A18NKA7*** | Mini-Splits (Non-Ducted) | PLA-A18EA* | 18000 | 1.5 | 14.4 | 24.6 | 11 | 250 | 375
201754318 | Mini/Multi Split | Mitsubishi Electric | PUZ-A24NHA7*** | Mini-Splits (Non-Ducted) | PLA-A24EA* | 24000 | 2 | 14.3 | 24.2 | 11.2 | 250 | 500
201754319 | Mini/Multi Split | Mitsubishi Electric | PUZ-A36NKA7*** | Mini-Splits (Non-Ducted) | PLA-A36EA* | 36000 | 3 | 12.9 | 21.8 | 10.4 | 250 | 750
10509456 | Mini/Multi Split | AC PRO.COM | GMV-36WL/B-T(U) | Non-Ducted Indoor Units |  | 36000 | 3 | 13 | 20.5 | 11.7 | 250 | 750
10509458 | Mini/Multi Split | AC PRO.COM | GMV-48WL/B-T(U) | Non-Ducted Indoor Units |  | 48000 | 4 | 12.5 | 20 | 11 | 250 | 1000
10511509 | Mini/Multi Split | WHYNTER | MSO-012H11522-01ES | Mini-Splits (Non-Ducted) | MSI-012H11522-01ES | 12000 | 1 | 12.5 | 21.5 | 11.2 | 250 | 250
10531401 | Mini/Multi Split | BLUERIDGE | BMKH24M-NDG3 | Non-Ducted Indoor Units |  | 24000 | 2 | 12.5 | 21 | 11 | 250 | 500
10531402 | Mini/Multi Split | BLUERIDGE | BMKH36M-NDG3 | Non-Ducted Indoor Units |  | 34000 | 2.83 | 12.5 | 21 | 11.5 | 250 | 707.5
10531403 | Mini/Multi Split | AC PRO.COM | AWH09QC-A3DNA1D/O | Mini-Splits (Non-Ducted) | AWH09QC-A3DNA3D/I | 9000 | 0.75 | 13 | 23 | 10.5 | 250 | 187.5
10531404 | Mini/Multi Split | AC PRO.COM | AWH12QC-A3DNA1D/O | Mini-Splits (Non-Ducted) | AWH12QC-A3DNA3D/I | 12000 | 1 | 12.5 | 22 | 10.2 | 250 | 250
10531405 | Mini/Multi Split | AC PRO.COM | AWH09QC-D3DNA1D/O | Mini-Splits (Non-Ducted) | AWH09QC-D3DNA3D/I | 9000 | 0.75 | 14 | 23 | 10.5 | 250 | 187.5
10531406 | Mini/Multi Split | AC PRO.COM | AWH12QC-D3DNA1D/O | Mini-Splits (Non-Ducted) | AWH12QC-D3DNA3D/I | 12000 | 1 | 12.5 | 22 | 11 | 250 | 250
10544533 | Mini/Multi Split | AC PRO.COM | AWH18QD-D3DNA1G/O | Mini-Splits (Non-Ducted) | AWH18QD-D3DNA3G/I | 18000 | 1.5 | 12.5 | 20 | 10.5 | 250 | 375
10544534 | Mini/Multi Split | AC PRO.COM | AWH24QE-D3DNA1D/O | Mini-Splits (Non-Ducted) | AWH24QE-D3DNA3D/I | 22000 | 1.83 | 12.5 | 20 | 10 | 250 | 457.5
10567390 | Mini/Multi Split | LG | LSU180HSV5 | Mini-Splits (Non-Ducted) | LAN180HSV5 | 18000 | 1.5 | 12.6 | 21.5 | 10.2 | 250 | 375
10567391 | Mini/Multi Split | LG | LSU180HSV5 | Mini-Splits (Non-Ducted) | LSN180HSV5 | 18000 | 1.5 | 12.6 | 21.5 | 10.2 | 250 | 375
10567392 | Mini/Multi Split | LG | LGU181HSV3 | Mini-Splits (Non-Ducted) | LGN181HSV3 | 18000 | 1.5 | 12.6 | 21.5 | 10.2 | 250 | 375
10567393 | Mini/Multi Split | LG | LSU090HSV5 | Mini-Splits (Non-Ducted) | LAN090HSV5 | 9000 | 0.75 | 14.5 | 23.5 | 11.3 | 250 | 187.5
10567394 | Mini/Multi Split | LG | LSU090HSV5 | Mini-Splits (Non-Ducted) | LSN090HSV5 | 9000 | 0.75 | 14.5 | 23.5 | 11.3 | 250 | 187.5
10569044 | Mini/Multi Split | LENNOX | LIZ018HO-210P432 | Non-Ducted Indoor Units |  | 18000 | 1.5 | 12.5 | 22 | 11 | 250 | 375
10569045 | Mini/Multi Split | AC PRO.COM | AWHD(18)ND3GO | Non-Ducted Indoor Units |  | 18000 | 1.5 | 12.5 | 22 | 11 | 250 | 375
10569046 | Mini/Multi Split | LENNOX | LIZ024HO-210P432 | Non-Ducted Indoor Units |  | 24000 | 2 | 12.5 | 21 | 11 | 250 | 500
10569047 | Mini/Multi Split | AC PRO.COM | AWHD(24)ND3GO | Non-Ducted Indoor Units |  | 24000 | 2 | 12.5 | 21 | 11 | 250 | 500
10569052 | Mini/Multi Split | LENNOX | LIZ030HO-210P432 | Non-Ducted Indoor Units |  | 28400 | 2.37 | 12.5 | 21 | 11.5 | 250 | 592.5
10569053 | Mini/Multi Split | AC PRO.COM | AWHD(30)ND3GO | Non-Ducted Indoor Units |  | 28400 | 2.37 | 12.5 | 21 | 11.5 | 250 | 592.5
10569056 | Mini/Multi Split | LENNOX | LIZ036HO-210P432 | Non-Ducted Indoor Units |  | 34000 | 2.83 | 12.5 | 21 | 11.5 | 250 | 707.5
10569057 | Mini/Multi Split | AC PRO.COM | AWHD(36)ND3GO | Non-Ducted Indoor Units |  | 34000 | 2.83 | 12.5 | 21 | 11.5 | 250 | 707.5
10569074 | Mini/Multi Split | AC PRO.COM | AWH12YD-D3DNA1A/O | Mini-Splits (Non-Ducted) | AWH12QD-D3DN***/I | 12000 | 1 | 15.3 | 30.5 | 14 | 250 | 250
10569075 | Mini/Multi Split | AC PRO.COM | AWH18YE-D3DNA1A/O | Mini-Splits (Non-Ducted) | AWH18QE-D3DN***/I | 18000 | 1.5 | 13.5 | 24.5 | 12 | 250 | 375
10569076 | Mini/Multi Split | AC PRO.COM | AWH24YE-D3DNA1A/O | Mini-Splits (Non-Ducted) | AWH24QE-D3DN***/I | 22000 | 1.83 | 13 | 21.5 | 12 | 250 | 457.5
10570122 | Mini/Multi Split | LG | LSU120HSV5 | Mini-Splits (Non-Ducted) | LAN120HSV5 | 12000 | 1 | 12.5 | 22.7 | 11.4 | 250 | 250
10570123 | Mini/Multi Split | LG | LSU120HSV5 | Mini-Splits (Non-Ducted) | LSN120HSV5 | 12000 | 1 | 12.5 | 22.7 | 11.4 | 250 | 250
10570124 | Mini/Multi Split | LG | LGU121HSV3 | Mini-Splits (Non-Ducted) | LGN121HSV3 | 12000 | 1 | 12.5 | 22.7 | 11.4 | 250 | 250
10580832 | Mini/Multi Split | GOODMAN | MSH093E21MCAA | Mini-Splits (Non-Ducted) | MSH093E21AXAA | 9000 | 0.75 | 14 | 22.8 | 10.5 | 250 | 187.5
10581098 | Mini/Multi Split | TOSOT | TW12HQ2B8DO | Mini-Splits (Non-Ducted) | TW12HQ2B8DI | 12000 | 1 | 12.5 | 22 | 11 | 250 | 250
10581099 | Mini/Multi Split | TOSOT | TW18HQ2B8DO | Mini-Splits (Non-Ducted) | TW18HQ2B8DI | 18000 | 1.5 | 12.5 | 20 | 10.5 | 250 | 375
10595371 | Mini/Multi Split | RHEEM | ROSH09AHHJ | Mini-Splits (Non-Ducted) | RIWH09AHWJ | 9000 | 0.75 | 18 | 33 | 14 | 250 | 187.5
10595372 | Mini/Multi Split | RUUD | UOSH09AHHJ | Mini-Splits (Non-Ducted) | UIWH09AHWJ | 9000 | 0.75 | 18 | 33 | 14 | 250 | 187.5
10595373 | Mini/Multi Split | RHEEM | ROSH12AHHJ | Mini-Splits (Non-Ducted) | RIWH12AHWJ | 12000 | 1 | 15.2 | 29.3 | 13.8 | 250 | 250
10595374 | Mini/Multi Split | RUUD | UOSH12AHHJ | Mini-Splits (Non-Ducted) | UIWH12AHWJ | 12000 | 1 | 15.2 | 29.3 | 13.8 | 250 | 250
10595375 | Mini/Multi Split | RHEEM | ROSH15AHHJ | Mini-Splits (Non-Ducted) | RIWH15AHWJ | 14500 | 1.21 | 13.9 | 25.3 | 13.3 | 250 | 302.5
10595376 | Mini/Multi Split | RUUD | UOSH15AHHJ | Mini-Splits (Non-Ducted) | UIWH15AHWJ | 14500 | 1.21 | 13.9 | 25.3 | 13.3 | 250 | 302.5
10595377 | Mini/Multi Split | RHEEM | ROSH18AHXHJ | Mini-Splits (Non-Ducted) | RIWH18AVFJ | 18000 | 1.5 | 13.3 | 20 | 10.4 | 250 | 375
10595378 | Mini/Multi Split | RUUD | UOSH18AHXHJ | Mini-Splits (Non-Ducted) | UIWH18AVFJ | 18000 | 1.5 | 13.3 | 20 | 10.4 | 250 | 375
10595379 | Mini/Multi Split | RHEEM | ROSH24AHXHJ | Mini-Splits (Non-Ducted) | RIWH24AVFJ | 22000 | 1.83 | 12.5 | 19.5 | 10.5 | 250 | 457.5
10595380 | Mini/Multi Split | RUUD | UOSH24AHXHJ | Mini-Splits (Non-Ducted) | UIWH24AVFJ | 22000 | 1.83 | 12.5 | 19.5 | 10.5 | 250 | 457.5
10595381 | Mini/Multi Split | RHEEM | ROSH30AHXHJ | Mini-Splits (Non-Ducted) | RIWH30AVFJ | 30000 | 2.5 | 12.5 | 18.7 | 11.8 | 250 | 625
10595382 | Mini/Multi Split | RUUD | UOSH30AHXHJ | Mini-Splits (Non-Ducted) | UIWH30AVFJ | 30000 | 2.5 | 12.5 | 18.7 | 11.8 | 250 | 625
10595383 | Mini/Multi Split | RHEEM | ROSH09AFFHJ | Mini-Splits (Non-Ducted) | RIFH09AVFJ | 9000 | 0.75 | 16 | 26 | 12.4 | 250 | 187.5
10595385 | Mini/Multi Split | RUUD | UOSH09AFFHJ | Mini-Splits (Non-Ducted) | RIFH09AVFJ | 9000 | 0.75 | 16 | 26 | 12.4 | 250 | 187.5
10595386 | Mini/Multi Split | RHEEM | ROSH12AFFHJ | Mini-Splits (Non-Ducted) | RIFH12AVFJ | 12000 | 1 | 13.1 | 22.7 | 11.3 | 250 | 250
10595387 | Mini/Multi Split | RUUD | UOSH12AFFHJ | Mini-Splits (Non-Ducted) | RIFH12AVFJ | 12000 | 1 | 13.1 | 22.7 | 11.3 | 250 | 250
10595389 | Mini/Multi Split | RHEEM | ROSH15AFFHJ | Mini-Splits (Non-Ducted) | RIFH15AVFJ | 14200 | 1.18 | 12.5 | 20.3 | 11 | 250 | 295
10595390 | Mini/Multi Split | RUUD | UOSH15AFFHJ | Mini-Splits (Non-Ducted) | RIFH15AVFJ | 14200 | 1.18 | 12.5 | 20.3 | 11 | 250 | 295
10595392 | Mini/Multi Split | RHEEM | ROSH09AFFJ | Mini-Splits (Non-Ducted) | RIFH09AVFJ | 9000 | 0.75 | 16 | 26 | 12.6 | 250 | 187.5
10595393 | Mini/Multi Split | RUUD | UOSH09AFFJ | Mini-Splits (Non-Ducted) | RIFH09AVFJ | 9000 | 0.75 | 16 | 26 | 12.6 | 250 | 187.5
10595394 | Mini/Multi Split | RHEEM | ROSH12AFFJ | Mini-Splits (Non-Ducted) | RIFH12AVFJ | 12000 | 1 | 13.1 | 22.7 | 11.6 | 250 | 250
10595395 | Mini/Multi Split | RUUD | UOSH12AFFJ | Mini-Splits (Non-Ducted) | RIFH12AVFJ | 12000 | 1 | 13.1 | 22.7 | 11.6 | 250 | 250
10595396 | Mini/Multi Split | RHEEM | ROSH15AFFJ | Mini-Splits (Non-Ducted) | RIFH15AVFJ | 14200 | 1.18 | 12.5 | 20.3 | 11.2 | 250 | 295
10595397 | Mini/Multi Split | RUUD | UOSH15AFFJ | Mini-Splits (Non-Ducted) | RIFH15AVFJ | 14200 | 1.18 | 12.5 | 20.3 | 11.2 | 250 | 295
10595405 | Mini/Multi Split | RHEEM | ROSH09AFCJ | Mini-Splits (Non-Ducted) | RICH09AVFJ | 9000 | 0.75 | 14.5 | 24 | 13 | 250 | 187.5
10595406 | Mini/Multi Split | RUUD | UOSH09AFCJ | Mini-Splits (Non-Ducted) | RICH09AVFJ | 9000 | 0.75 | 14.5 | 24 | 13 | 250 | 187.5
10595407 | Mini/Multi Split | RHEEM | ROSH12AFCJ | Mini-Splits (Non-Ducted) | RICH12AVFJ | 12000 | 1 | 12.8 | 21.9 | 12.2 | 250 | 250
10595408 | Mini/Multi Split | RUUD | UOSH12AFCJ | Mini-Splits (Non-Ducted) | RICH12AVFJ | 12000 | 1 | 12.8 | 21.9 | 12.2 | 250 | 250
10595418 | Mini/Multi Split | RHEEM | ROMH18FXZHJ | Non-Ducted Indoor Units |  | 18000 | 1.5 | 13.5 | 21.5 | 10.3 | 250 | 375
10595419 | Mini/Multi Split | RUUD | UOMH18FXZHJ | Non-Ducted Indoor Units |  | 18000 | 1.5 | 13.5 | 21.5 | 10.3 | 250 | 375
10595424 | Mini/Multi Split | RHEEM | ROMH24FXZHJ | Non-Ducted Indoor Units |  | 22000 | 1.83 | 13.3 | 20 | 10.3 | 250 | 457.5
10595425 | Mini/Multi Split | RUUD | UOMH24FXZHJ | Non-Ducted Indoor Units |  | 22000 | 1.83 | 13.3 | 20 | 10.3 | 250 | 457.5
10595430 | Mini/Multi Split | RHEEM | ROMH36FXZHJ | Non-Ducted Indoor Units |  | 35200 | 2.93 | 13 | 20 | 10.3 | 250 | 732.5
10595431 | Mini/Multi Split | RUUD | UOMH36FXZHJ | Non-Ducted Indoor Units |  | 35200 | 2.93 | 13 | 20 | 10.3 | 250 | 732.5
10272500 | Mini/Multi Split | AIR-CON | ABZCI4H4S09 | Mini-Splits (Non-Ducted) | ABZEM4H4S09 | 9000 | 0.75 | 16.1 | 28 | 12.5 | 250 | 187.5
10272501 | Mini/Multi Split | AIR-CON | ABZCI4H4S12 | Mini-Splits (Non-Ducted) | ABZEM4H4S12 | 12000 | 1 | 15.4 | 25 | 12 | 250 | 250
10277684 | Mini/Multi Split | BOREAL | EQX09HPJ1OB | Mini-Splits (Non-Ducted) | EQX09HPJ1IB | 9000 | 0.75 | 14 | 23 | 10.5 | 250 | 187.5
10277685 | Mini/Multi Split | BOREAL | EQX12HPJ1OB | Mini-Splits (Non-Ducted) | EQX12HPJ1IB | 12000 | 1 | 12.5 | 22 | 11 | 250 | 250
10277686 | Mini/Multi Split | BOREAL | EQX18HPJ1OB | Mini-Splits (Non-Ducted) | EQX18HPJ1IB | 18000 | 1.5 | 12.5 | 20 | 10.5 | 250 | 375
10277687 | Mini/Multi Split | BOREAL | EQX24HPJ1OB | Mini-Splits (Non-Ducted) | EQX24HPJ1IB | 22000 | 1.83 | 12.5 | 20 | 10 | 250 | 457.5
10277689 | Mini/Multi Split | DANBY | DAS090BAHWDB-O | Mini-Splits (Non-Ducted) | DAS090BAHWDB-I | 9000 | 0.75 | 14 | 22.8 | 10.5 | 250 | 187.5
10277690 | Mini/Multi Split | DANBY | DAS180BAHWDB-O | Mini-Splits (Non-Ducted) | DAS180BAHWDB-I | 18000 | 1.5 | 13 | 21 | 10 | 250 | 375
10277691 | Mini/Multi Split | DANBY | DAS240BAHWDB-O | Mini-Splits (Non-Ducted) | DAS240BAHWDB-I | 24000 | 2 | 12.5 | 20.5 | 10 | 250 | 500
10277942 | Mini/Multi Split | MANUFLOW | AS-09UR3SVEDJ(O) | Mini-Splits (Non-Ducted) | AS-09UR3SVEDJ(I) | 9000 | 0.75 | 13.4 | 21.5 | 10.5 | 250 | 187.5
10277943 | Mini/Multi Split | MANUFLOW | AS-12UR3SXEDJ(O) | Mini-Splits (Non-Ducted) | AS-12UR3SXEDJ(I) | 12000 | 1 | 13 | 20.5 | 10.8 | 250 | 250
10277944 | Mini/Multi Split | MAESTRO | MA-12CA22EXT | Mini-Splits (Non-Ducted) | MA-12CA22INT | 12000 | 1 | 13 | 20.5 | 10.8 | 250 | 250
10277945 | Mini/Multi Split | MANUFLOW | AS-18UR3SBBDJ(O) | Mini-Splits (Non-Ducted) | AS-18UR3SBBDJ(I) | 18000 | 1.5 | 13 | 23.3 | 11.6 | 250 | 375
10277946 | Mini/Multi Split | MAESTRO | MA-18CA22EXT | Mini-Splits (Non-Ducted) | MA-18CA22INT | 18000 | 1.5 | 13 | 23.3 | 11.6 | 250 | 375
10277956 | Mini/Multi Split | MANUFLOW | AS-09UR3SXEDJ(O) | Mini-Splits (Non-Ducted) | AS-09UR3SXEDJ(I) | 9000 | 0.75 | 16.1 | 28 | 12.5 | 250 | 187.5
10277957 | Mini/Multi Split | MANUFLOW | AS-12UR3SXADJ(O) | Mini-Splits (Non-Ducted) | AS-12UR3SXADJ(I) | 12000 | 1 | 15.4 | 25 | 12 | 250 | 250
10298956 | Mini/Multi Split | EMERSON QUIET KOOL | HP-25EACH09R2O | Mini-Splits (Non-Ducted) | HP-25EACH09R2I | 9000 | 0.75 | 14.5 | 25 | 11.2 | 250 | 187.5
10298957 | Mini/Multi Split | EMERSON QUIET KOOL | HP-22EACH12R2O | Mini-Splits (Non-Ducted) | HP-22EACH12R2I | 12000 | 1 | 13 | 22.5 | 12 | 250 | 250
10298958 | Mini/Multi Split | EMERSON QUIET KOOL | HP-20EACH18R2O | Mini-Splits (Non-Ducted) | HP-20EACH18R2I | 17000 | 1.42 | 12.5 | 20 | 10.3 | 250 | 355
10298959 | Mini/Multi Split | EMERSON QUIET KOOL | HP-20EACH24R2O | Mini-Splits (Non-Ducted) | HP-20EACH24R2I | 24000 | 2 | 13 | 20.5 | 11.5 | 250 | 500
10300062 | Mini/Multi Split | GOODMAN | MST183E21MCAA | Non-Ducted Indoor Units |  | 17000 | 1.42 | 12.5 | 21.3 | 10 | 250 | 355
10306426 | Mini/Multi Split | DIRECT AIR | DIR-09HP28-TQO | Mini-Splits (Non-Ducted) | DIR-09HP28-TQI | 9000 | 0.75 | 16.1 | 28 | 12.5 | 250 | 187.5
10306427 | Mini/Multi Split | DIRECT AIR | DIR-12HP28-TQO | Mini-Splits (Non-Ducted) | DIR-12HP28-TQI | 12000 | 1 | 15.4 | 25 | 12 | 250 | 250
10318077 | Mini/Multi Split | GREE | GWH09ACD-D3DNA1A/O | Mini-Splits (Non-Ducted) | GWH09ACD-D3DN***/I | 9000 | 0.75 | 16.5 | 38 | 15 | 250 | 187.5
10318078 | Mini/Multi Split | GREE | GWH12YD-D3DNA1A/O | Mini-Splits (Non-Ducted) | GWH12ACD-D3DN***/I | 12000 | 1 | 15.3 | 30.5 | 14 | 250 | 250
10318079 | Mini/Multi Split | GREE | GWH18YE-D3DNA1A/O | Mini-Splits (Non-Ducted) | GWH18ACE-D3DN***/I | 18000 | 1.5 | 13.5 | 24.5 | 12 | 250 | 375
10327027 | Mini/Multi Split | DIAMONDAIR | D2009SHO | Mini-Splits (Non-Ducted) | DF2009CI | 9000 | 0.75 | 13 | 20 | 10.8 | 250 | 187.5
10327029 | Mini/Multi Split | DIAMONDAIR | D2012SHO | Mini-Splits (Non-Ducted) | DF2012CI | 12000 | 1 | 12.5 | 19.5 | 10.6 | 250 | 250
10327030 | Mini/Multi Split | DIAMONDAIR | D2018SHO | Mini-Splits (Non-Ducted) | DF2018CI | 16000 | 1.33 | 12.5 | 20 | 10.5 | 250 | 332.5
10327033 | Mini/Multi Split | TGM | MMCUT18AS2 | Non-Ducted Indoor Units |  | 17000 | 1.42 | 12.5 | 21.3 | 10 | 250 | 355
10327034 | Mini/Multi Split | CLASSIC | MMCUC18AS2 | Non-Ducted Indoor Units |  | 17000 | 1.42 | 12.5 | 21.3 | 10 | 250 | 355
10333036 | Mini/Multi Split | KINGHOME | KW09HQ2B8DO | Mini-Splits (Non-Ducted) | KW09HQ2B8DI | 9000 | 0.75 | 14 | 23 | 10.5 | 250 | 187.5
10333037 | Mini/Multi Split | KINGHOME | KW12HQ2B8DO | Mini-Splits (Non-Ducted) | KW12HQ2B8DI | 12000 | 1 | 12.5 | 22 | 11 | 250 | 250
10333040 | Mini/Multi Split | KINGHOME | KW18HQ2B8DO | Mini-Splits (Non-Ducted) | KW18HQ2B8DI | 18000 | 1.5 | 12.5 | 20 | 10.5 | 250 | 375
10333512 | Mini/Multi Split | GARRISON | 3554189 | Mini-Splits (Non-Ducted) | 3554197 | 24000 | 2 | 12.5 | 20 | 10.5 | 250 | 500
10333513 | Mini/Multi Split | GARRISON | 3554189 | Mini-Splits (Non-Ducted) | 3554188 | 24000 | 2 | 12.5 | 20.5 | 10 | 250 | 500
10333754 | Mini/Multi Split | WINDAIR | EWH09CR3A/O | Mini-Splits (Non-Ducted) | EWH09CR3A/I | 9000 | 0.75 | 15.7 | 30.5 | 10.5 | 250 | 187.5
10333755 | Mini/Multi Split | WINDAIR | EWH12CR3A/O | Mini-Splits (Non-Ducted) | EWH12CR3A/I | 12000 | 1 | 12.7 | 23 | 10.5 | 250 | 250
10333756 | Mini/Multi Split | WINDAIR | EWH18CR3A/O | Mini-Splits (Non-Ducted) | EWH18CR3A/I | 18000 | 1.5 | 12.5 | 21 | 10.5 | 250 | 375
10338140 | Mini/Multi Split | KINGHOME | KW24HQ2B8DO | Mini-Splits (Non-Ducted) | KW24HQ2B8DI | 22000 | 1.83 | 12.5 | 20 | 10 | 250 | 457.5
10338834 | Mini/Multi Split | KINGHOME | KW09HUCA4DO | Mini-Splits (Non-Ducted) | KW09HUCA4DI | 9000 | 0.75 | 15.7 | 30.5 | 10.5 | 250 | 187.5
10338836 | Mini/Multi Split | KINGHOME | KW18HUCA4DO | Mini-Splits (Non-Ducted) | KW18HUCA4DI | 18000 | 1.5 | 12.5 | 21 | 10.5 | 250 | 375
10339674 | Mini/Multi Split | KINGHOME | KM18H4O | Non-Ducted Indoor Units |  | 18000 | 1.5 | 12.5 | 22 | 11 | 250 | 375
10339781 | Mini/Multi Split | KINGHOME | KM24H4O | Non-Ducted Indoor Units |  | 24000 | 2 | 12.5 | 21 | 11 | 250 | 500
10340478 | Mini/Multi Split | KINGHOME | KM30H4O | Non-Ducted Indoor Units |  | 28400 | 2.37 | 12.5 | 21 | 11.5 | 250 | 592.5
10340485 | Mini/Multi Split | KINGHOME | KM36H4O | Non-Ducted Indoor Units |  | 34000 | 2.83 | 12.5 | 21 | 11.5 | 250 | 707.5
10347131 | Mini/Multi Split | GREE | VIR09HP115V1BO | Mini-Splits (Non-Ducted) | VIR09HP115V1AH | 9000 | 0.75 | 13 | 23 | 11 | 250 | 187.5
10347133 | Mini/Multi Split | GREE | VIR12HP115V1BO | Mini-Splits (Non-Ducted) | VIR12HP115V1AH | 12000 | 1 | 12.5 | 22 | 11 | 250 | 250
10347135 | Mini/Multi Split | GREE | VIR09HP230V1BO | Mini-Splits (Non-Ducted) | VIR09HP230V1AH | 9000 | 0.75 | 14 | 23 | 11 | 250 | 187.5
10347137 | Mini/Multi Split | GREE | VIR24HP230V1BO | Mini-Splits (Non-Ducted) | VIR24HP230V1AH | 22000 | 1.83 | 12.5 | 20 | 10 | 250 | 457.5
10348392 | Mini/Multi Split | GOODMAN | MSH183J21MC | Mini-Splits (Non-Ducted) | MSH183J21AX | 18000 | 1.5 | 13 | 21 | 10 | 250 | 375
10349243 | Mini/Multi Split | SEA BREEZE | SMZ18H421ZOGB | Non-Ducted Indoor Units |  | 18000 | 1.5 | 12.5 | 22 | 11 | 250 | 375
10349244 | Mini/Multi Split | SEA BREEZE | SMZ24H421ZOGB | Non-Ducted Indoor Units |  | 24000 | 2 | 12.5 | 21 | 11 | 250 | 500
10349249 | Mini/Multi Split | SEA BREEZE | SMZ30H421ZOGB | Non-Ducted Indoor Units |  | 28400 | 2.37 | 12.5 | 21 | 11.5 | 250 | 592.5
10435321 | Mini/Multi Split | SEA BREEZE | SMZ18H422ZOGB | Non-Ducted Indoor Units |  | 18000 | 1.5 | 12.5 | 22 | 11 | 250 | 375
10443471 | Mini/Multi Split | LG | LMU420HHV | Non-Ducted Indoor Units |  | 42000 | 3.5 | 14 | 20.5 | 11 | 250 | 875
10443472 | Mini/Multi Split | LG | LMU360HHV | Non-Ducted Indoor Units |  | 36000 | 3 | 15 | 21 | 11.5 | 250 | 750
10444103 | Mini/Multi Split | LG | LMU420HHV | Mixed Ducted and Non-Ducted Indoor Units |  | 42000 | 3.5 | 13.5 | 19.75 | 10.75 | 250 | 875
10445111 | Mini/Multi Split | LG | LMU360HHV | Mixed Ducted and Non-Ducted Indoor Units |  | 35000 | 2.92 | 14.25 | 19.25 | 11 | 250 | 730
10445372 | Mini/Multi Split | LG | LMU180HHV | Non-Ducted Indoor Units |  | 18000 | 1.5 | 13.5 | 21 | 10 | 250 | 375
10445374 | Mini/Multi Split | LG | LMU240HHV | Non-Ducted Indoor Units |  | 24000 | 2 | 13.5 | 21 | 10.7 | 250 | 500
10445376 | Mini/Multi Split | LG | LMU300HHV | Non-Ducted Indoor Units |  | 28400 | 2.37 | 12.5 | 20 | 11 | 250 | 592.5
10445385 | Mini/Multi Split | MIDEA | MOCA31-18HFN1-MT0W | Mini-Splits (Non-Ducted) | MUEU-18HRFN1-M(C) | 18000 | 1.5 | 12.5 | 20 | 10.5 | 250 | 375
10445386 | Mini/Multi Split | MIDEA | MOD31-24HFN1-MT0W | Mini-Splits (Non-Ducted) | MUEU-24HRFN1-M(C) | 24000 | 2 | 12.5 | 20 | 11 | 250 | 500
10445882 | Mini/Multi Split | QUUL | R.Q.AU18.OUT | Mini-Splits (Non-Ducted) | R.Q.AU18 | 18000 | 1.5 | 13 | 21 | 10 | 250 | 375
10445883 | Mini/Multi Split | QUUL | R.Q.AU24.OUT | Mini-Splits (Non-Ducted) | R.Q.AU24 | 24000 | 2 | 12.5 | 20.5 | 10 | 250 | 500
10091691 | Mini/Multi Split | MIRAGE | OAEH121A | Mini-Splits (Non-Ducted) | IAEH121A | 12000 | 1 | 12.5 | 22 | 11 | 250 | 250
10091692 | Mini/Multi Split | MIRAGE | OAEH181A | Mini-Splits (Non-Ducted) | IAEH181A | 18000 | 1.5 | 12.5 | 20 | 10.5 | 250 | 375
10091693 | Mini/Multi Split | MIRAGE | OAEH241A | Mini-Splits (Non-Ducted) | IAEH241A | 22000 | 1.83 | 12.5 | 20 | 10 | 250 | 457.5
10096638 | Mini/Multi Split | TOSOT | TW18HM1CID/O | Mini-Splits (Non-Ducted) | TW18HM1CID/I | 15000 | 1.25 | 12.5 | 18 | 10 | 250 | 312.5
10096639 | Mini/Multi Split | TOSOT | TW24HM1CID/O | Mini-Splits (Non-Ducted) | TW24HM1CID/I | 19000 | 1.58 | 12.5 | 18 | 10 | 250 | 395
10096870 | Mini/Multi Split | TOSHIBA CARRIER | MCY-MAP0367HS-UL | Mixed Ducted and Non-Ducted Indoor Units |  | 36000 | 3 | 14.38 | 20.2 | 11 | 250 | 750
10101955 | Mini/Multi Split | TOSOT | TW09HQ2A1DO | Mini-Splits (Non-Ducted) | TW09HQ2A1DI | 9000 | 0.75 | 14 | 23 | 10.5 | 250 | 187.5
10101956 | Mini/Multi Split | TOSOT | TW12HQ2A1DO | Mini-Splits (Non-Ducted) | TW12HQ2A1DI | 12000 | 1 | 12.5 | 22 | 11 | 250 | 250
10101957 | Mini/Multi Split | TOSOT | TW18HQ2A1DO | Mini-Splits (Non-Ducted) | TW18HQ2A1DI | 18000 | 1.5 | 12.5 | 20 | 10.5 | 250 | 375
10102139 | Mini/Multi Split | TOSOT | TW24HQ2A1DO | Mini-Splits (Non-Ducted) | TW24HQ2A1DI | 22000 | 1.83 | 12.5 | 20 | 10 | 250 | 457.5
10102524 | Mini/Multi Split | HISENSE | AS-09UR3SXE00 | Mini-Splits (Non-Ducted) | AS-09UR3SXE**00 | 9000 | 0.75 | 16.1 | 28 | 12.5 | 250 | 187.5
10102525 | Mini/Multi Split | HISENSE | AS-12UR3SXA00 | Mini-Splits (Non-Ducted) | AS-12UR3SXA**00 | 12000 | 1 | 15.4 | 25 | 12 | 250 | 250
10146838 | Mini/Multi Split | GREE | GWH15QD-D3DNA5G/O | Mini-Splits (Non-Ducted) | GWH15QD-D3DN***/I | 15000 | 1.25 | 12.5 | 20 | 11 | 250 | 312.5
10149864 | Mini/Multi Split | AIR-CON | AMTCM4H4R18 | Non-Ducted Indoor Units |  | 18000 | 1.5 | 12.5 | 22 | 11 | 250 | 375
10149867 | Mini/Multi Split | AIR-CON | AMTCM4H4R24 | Non-Ducted Indoor Units |  | 24000 | 2 | 12.5 | 21 | 11 | 250 | 500
10149870 | Mini/Multi Split | AIR-CON | AMTCM4H4R30 | Non-Ducted Indoor Units |  | 28400 | 2.37 | 12.5 | 21 | 11.5 | 250 | 592.5
10149873 | Mini/Multi Split | AIR-CON | AMTCM4H4R36 | Non-Ducted Indoor Units |  | 34000 | 2.83 | 12.5 | 21 | 11.5 | 250 | 707.5
10149900 | Mini/Multi Split | GREE | SAP09HP230V1AO | Mini-Splits (Non-Ducted) | SAP09HP230V1AH | 9000 | 0.75 | 16.5 | 38 | 15 | 250 | 187.5
10149903 | Mini/Multi Split | GREE | SAP12HP230V1AO | Mini-Splits (Non-Ducted) | SAP12HP230V1AH | 12000 | 1 | 15.3 | 30.5 | 14 | 250 | 250
10149910 | Mini/Multi Split | KLIMAIRE | KSIE012-H120-O | Mini-Splits (Non-Ducted) | KSIE012-H120-IW | 12000 | 1 | 12.5 | 21.5 | 11.2 | 250 | 250
10149911 | Mini/Multi Split | KLIMAIRE | KSIE018-H220-O | Mini-Splits (Non-Ducted) | KSIE018-H220-IW | 18000 | 1.5 | 13 | 21 | 10 | 250 | 375
10149912 | Mini/Multi Split | KLIMAIRE | KSIE024-H220-O | Mini-Splits (Non-Ducted) | KSIE024-H220-IW | 24000 | 2 | 12.5 | 20.5 | 10 | 250 | 500
10157570 | Mini/Multi Split | GREE | SAP18HP230V1AO | Mini-Splits (Non-Ducted) | SAP18HP230V1AH | 18000 | 1.5 | 13.5 | 24.5 | 12 | 250 | 375
10157571 | Mini/Multi Split | GREE | SAP24HP230V1AO | Mini-Splits (Non-Ducted) | SAP24HP230V1AH | 22000 | 1.83 | 13 | 21.5 | 12 | 250 | 457.5
10203161 | Mini/Multi Split | GREE | SAP18HP230V1BO | Mini-Splits (Non-Ducted) | SAP18HP230V1BH | 18000 | 1.5 | 13.5 | 24.5 | 12 | 250 | 375
10203162 | Mini/Multi Split | GREE | SAP24HP230V1BO | Mini-Splits (Non-Ducted) | SAP24HP230V1BH | 22000 | 1.83 | 13 | 21.5 | 12 | 250 | 457.5
10203163 | Mini/Multi Split | GREE | GWH24YE-D3DNA1A/O | Mini-Splits (Non-Ducted) | GWH24ACE-D3DN***/I | 22000 | 1.83 | 13 | 21.5 | 12 | 250 | 457.5
10203169 | Mini/Multi Split | MAXI AIR | PLAT5-1217(O) | Mini-Splits (Non-Ducted) | PLAT5-1217(I) | 12000 | 1 | 12.5 | 21.5 | 11.2 | 250 | 250
10203170 | Mini/Multi Split | MAXI AIR | PLAT5-0917-B(O) | Mini-Splits (Non-Ducted) | PLAT5-0917-B(I) | 9000 | 0.75 | 14 | 22.8 | 10.5 | 250 | 187.5
10203172 | Mini/Multi Split | MAXI AIR | PLAT5-1817(O) | Mini-Splits (Non-Ducted) | PLAT5-1817(I) | 18000 | 1.5 | 13 | 21 | 10 | 250 | 375
10203173 | Mini/Multi Split | MAXI AIR | PLAT5-2417(O) | Mini-Splits (Non-Ducted) | PLAT5-2417(I) | 24000 | 2 | 12.5 | 20.5 | 10 | 250 | 500
10207485 | Mini/Multi Split | MIDEA | MOCA30-18HFN1-MT0W | Mini-Splits (Non-Ducted) | CCA3U-18HRFN1-M(C) | 16000 | 1.33 | 12.5 | 20 | 10.5 | 250 | 332.5
10207597 | Mini/Multi Split | MIDEA | MOB30-12HFN1-MV0W | Mini-Splits (Non-Ducted) | CCA3U-12HRFN1-M(C) | 12000 | 1 | 12.5 | 19.5 | 10.6 | 250 | 250
10207598 | Mini/Multi Split | MIDEA | MOB30-12HFN1-MV0W | Mini-Splits (Non-Ducted) | CFAU-12HRFN1-M(C) | 12000 | 1 | 12.5 | 19.4 | 10.5 | 250 | 250
10208229 | Mini/Multi Split | PANASONIC | CU-2E18SBU-5 | Non-Ducted Indoor Units |  | 16700 | 1.39 | 12.55 | 19 | 10 | 250 | 347.5
10221175 | Mini/Multi Split | FRIEDRICH | MRAD09Y1J | Mini-Splits (Non-Ducted) | MWAD09Y1J | 9000 | 0.75 | 13 | 23 | 10.5 | 250 | 187.5
10221176 | Mini/Multi Split | FRIEDRICH | MRAD12Y1J | Mini-Splits (Non-Ducted) | MWAD12Y1J | 12000 | 1 | 12.5 | 22 | 10.2 | 250 | 250
10221177 | Mini/Multi Split | FRIEDRICH | MRAD18Y3J | Mini-Splits (Non-Ducted) | MWAD18Y3J | 18000 | 1.5 | 12.5 | 20 | 10.5 | 250 | 375
10221178 | Mini/Multi Split | FRIEDRICH | MRAD24Y3J | Mini-Splits (Non-Ducted) | MWAD24Y3J | 22000 | 1.83 | 12.5 | 20 | 10 | 250 | 457.5
10221199 | Mini/Multi Split | PANASONIC | CU-3E19RBU-5 | Non-Ducted Indoor Units |  | 19000 | 1.58 | 12.55 | 22 | 10.5 | 250 | 395
10221204 | Mini/Multi Split | PANASONIC | CU-4E24RBU-5 | Non-Ducted Indoor Units |  | 24000 | 2 | 12.55 | 22 | 10 | 250 | 500
10227711 | Mini/Multi Split | MIRAGE | OVEH241A | Mini-Splits (Non-Ducted) | IVEH241A | 24000 | 2 | 12.5 | 20.5 | 10 | 250 | 500
10227715 | Mini/Multi Split | MIRAGE | OVEH181A | Mini-Splits (Non-Ducted) | IVEH181A | 18000 | 1.5 | 13 | 21 | 10 | 250 | 375
10238923 | Mini/Multi Split | DIAMONDAIR | D2009SHO | Mini-Splits (Non-Ducted) | DF2009HMSI | 9000 | 0.75 | 14.5 | 25 | 11.2 | 250 | 187.5
10238924 | Mini/Multi Split | DIAMONDAIR | D2012SHO | Mini-Splits (Non-Ducted) | DF2012HMSI | 12000 | 1 | 13 | 22.5 | 12 | 250 | 250
10238925 | Mini/Multi Split | DIAMONDAIR | D2018SHO | Mini-Splits (Non-Ducted) | DF2018HMSI | 17000 | 1.42 | 12.5 | 20 | 10.3 | 250 | 355
10238926 | Mini/Multi Split | DIAMONDAIR | D2024SHO | Mini-Splits (Non-Ducted) | DF2024HMSI | 24000 | 2 | 13 | 20.5 | 11.5 | 250 | 500
10238929 | Mini/Multi Split | DIAMONDAIR | DF18MZ2. | Non-Ducted Indoor Units |  | 18000 | 1.5 | 12.5 | 22.5 | 10.3 | 250 | 375
10238930 | Mini/Multi Split | DIAMONDAIR | DF30MZ3. | Non-Ducted Indoor Units |  | 28000 | 2.33 | 12.5 | 23 | 10.3 | 250 | 582.5
10268706 | Mini/Multi Split | HISENSE | AS-09UR3SVE | Mini-Splits (Non-Ducted) | AS-09UR3SVEDB | 9000 | 0.75 | 13.4 | 21.5 | 10.5 | 250 | 187.5
10268707 | Mini/Multi Split | HISENSE | AS-09UR3SVE | Mini-Splits (Non-Ducted) | AS-09UR3SVEDC | 9000 | 0.75 | 13.4 | 21.5 | 10.5 | 250 | 187.5
10268708 | Mini/Multi Split | HISENSE | AS-09UR3SVE | Mini-Splits (Non-Ducted) | AS-09UR3SVETD | 9000 | 0.75 | 13.4 | 21.5 | 10.5 | 250 | 187.5
10268709 | Mini/Multi Split | HISENSE | AS-09UR3SVE | Mini-Splits (Non-Ducted) | AS-09UR3SVETE | 9000 | 0.75 | 13.4 | 21.5 | 10.5 | 250 | 187.5
10268714 | Mini/Multi Split | HISENSE | AS-12UR3SXE | Mini-Splits (Non-Ducted) | AS-12UR3SXEDB | 12000 | 1 | 13 | 20.5 | 10.8 | 250 | 250
10268715 | Mini/Multi Split | HISENSE | AS-12UR3SXE | Mini-Splits (Non-Ducted) | AS-12UR3SXEDC | 12000 | 1 | 13 | 20.5 | 10.8 | 250 | 250
10268716 | Mini/Multi Split | HISENSE | AS-12UR3SXE | Mini-Splits (Non-Ducted) | AS-12UR3SXETD | 12000 | 1 | 13 | 20.5 | 10.8 | 250 | 250
10268717 | Mini/Multi Split | HISENSE | AS-12UR3SXE | Mini-Splits (Non-Ducted) | AS-12UR3SXETE | 12000 | 1 | 13 | 20.5 | 10.8 | 250 | 250
10268722 | Mini/Multi Split | HISENSE | AS-18UR3SBB | Mini-Splits (Non-Ducted) | AS-18UR3SBBDB | 18000 | 1.5 | 13 | 23.3 | 11.6 | 250 | 375
10268723 | Mini/Multi Split | HISENSE | AS-18UR3SBB | Mini-Splits (Non-Ducted) | AS-18UR3SBBDC | 18000 | 1.5 | 13 | 23.3 | 11.6 | 250 | 375
10268724 | Mini/Multi Split | HISENSE | AS-18UR3SBB | Mini-Splits (Non-Ducted) | AS-18UR3SBBTE | 18000 | 1.5 | 13 | 23.3 | 11.6 | 250 | 375
10268751 | Mini/Multi Split | HISENSE | AS-09UR3SXE00 | Mini-Splits (Non-Ducted) | AS-09UR3SXETG00 | 9000 | 0.75 | 16.1 | 28 | 12.5 | 250 | 187.5
10268752 | Mini/Multi Split | HISENSE | AS-09UR3SXE00 | Mini-Splits (Non-Ducted) | AS-09UR3SXETQ00 | 9000 | 0.75 | 16.1 | 28 | 12.5 | 250 | 187.5
10268753 | Mini/Multi Split | HISENSE | AS-09UR3SXE00 | Mini-Splits (Non-Ducted) | AS-09UR3SXEDJ00 | 9000 | 0.75 | 16.1 | 28 | 12.5 | 250 | 187.5
10268754 | Mini/Multi Split | HISENSE | AS-09UR3SXE00 | Mini-Splits (Non-Ducted) | AS-09UR3SXEDK00 | 9000 | 0.75 | 16.1 | 28 | 12.5 | 250 | 187.5
10268755 | Mini/Multi Split | HISENSE | AS-09UR3SXE00 | Mini-Splits (Non-Ducted) | AS-09UR3SXETE00 | 9000 | 0.75 | 16.1 | 28 | 12.5 | 250 | 187.5
10268756 | Mini/Multi Split | HISENSE | AS-12UR3SXA00 | Mini-Splits (Non-Ducted) | AS-12UR3SXATG00 | 12000 | 1 | 15.4 | 25 | 12 | 250 | 250
10268757 | Mini/Multi Split | HISENSE | AS-12UR3SXA00 | Mini-Splits (Non-Ducted) | AS-12UR3SXADK00 | 12000 | 1 | 15.4 | 25 | 12 | 250 | 250
10268758 | Mini/Multi Split | HISENSE | AS-12UR3SXA00 | Mini-Splits (Non-Ducted) | AS-12UR3SXATQ00 | 12000 | 1 | 15.4 | 25 | 12 | 250 | 250
10268759 | Mini/Multi Split | HISENSE | AS-12UR3SXA00 | Mini-Splits (Non-Ducted) | AS-12UR3SXATE00 | 12000 | 1 | 15.4 | 25 | 12 | 250 | 250
10268760 | Mini/Multi Split | HISENSE | AS-12UR3SXA00 | Mini-Splits (Non-Ducted) | AS-12UR3SXADJ00 | 12000 | 1 | 15.4 | 25 | 12 | 250 | 250
10268761 | Mini/Multi Split | HISENSE | AS-18UR3SBB | Mini-Splits (Non-Ducted) | AS-18UR3SBBDJ | 18000 | 1.5 | 13 | 23.3 | 11.6 | 250 | 375
10268762 | Mini/Multi Split | HISENSE | AS-18UR3SBB | Mini-Splits (Non-Ducted) | AS-18UR3SBBDK | 18000 | 1.5 | 13 | 23.3 | 11.6 | 250 | 375
10271373 | Mini/Multi Split | HISENSE | AS-09UR3SVE | Mini-Splits (Non-Ducted) | AS-09UR3SVEDJ | 9000 | 0.75 | 13.4 | 21.5 | 10.5 | 250 | 187.5
10271374 | Mini/Multi Split | HISENSE | AS-09UR3SVE | Mini-Splits (Non-Ducted) | AS-09UR3SVEDK | 9000 | 0.75 | 13.4 | 21.5 | 10.5 | 250 | 187.5
10271377 | Mini/Multi Split | HISENSE | AS-12UR3SXE | Mini-Splits (Non-Ducted) | AS-12UR3SXEDJ | 12000 | 1 | 13 | 20.5 | 10.8 | 250 | 250
10271378 | Mini/Multi Split | HISENSE | AS-12UR3SXE | Mini-Splits (Non-Ducted) | AS-12UR3SXEDK | 12000 | 1 | 13 | 20.5 | 10.8 | 250 | 250
10272489 | Mini/Multi Split | AIR-CON | ABSCI4H4S09 | Mini-Splits (Non-Ducted) | ABSEM4H4S09 | 9000 | 0.75 | 13.4 | 21.5 | 10.5 | 250 | 187.5
10272491 | Mini/Multi Split | AIR-CON | ABSCI4H4S12 | Mini-Splits (Non-Ducted) | ABSEM4H4S12 | 12000 | 1 | 13 | 20.5 | 10.8 | 250 | 250
10272493 | Mini/Multi Split | AIR-CON | ABSCI4H4S18 | Mini-Splits (Non-Ducted) | ABSEM4H4S18 | 18000 | 1.5 | 13 | 23.3 | 11.6 | 250 | 375
9920038 | Mini/Multi Split | LENNOX | MLA009S4S-1P | Mini-Splits (Non-Ducted) | MWMA009S4-2P | 9000 | 0.75 | 14.5 | 24 | 10.5 | 250 | 187.5
9920039 | Mini/Multi Split | LENNOX | MLA009S4S-1P | Mini-Splits (Non-Ducted) | M22A009S4-2P | 9000 | 0.75 | 13 | 19.5 | 10 | 250 | 187.5
9920041 | Mini/Multi Split | LENNOX | MLA012S4S-1P | Mini-Splits (Non-Ducted) | MWMA012S4-2P | 12000 | 1 | 12.5 | 22 | 10 | 250 | 250
9920042 | Mini/Multi Split | LENNOX | MLA012S4S-1P | Mini-Splits (Non-Ducted) | M22A012S4-2P | 12000 | 1 | 12.5 | 19 | 10 | 250 | 250
9920044 | Mini/Multi Split | LENNOX | MLA018S4S-1P | Mini-Splits (Non-Ducted) | MWMA018S4-2P | 17000 | 1.42 | 12.5 | 20 | 10 | 250 | 355
9920047 | Mini/Multi Split | LENNOX | MLA024S4S-1P | Mini-Splits (Non-Ducted) | MWMA024S4-2P | 24000 | 2 | 12.5 | 20 | 10 | 250 | 500
9923992 | Mini/Multi Split | DIAMONDAIR | DF18MZ2 | Non-Ducted Indoor Units |  | 18000 | 1.5 | 12.5 | 22.5 | 10.3 | 250 | 375
9944776 | Mini/Multi Split | GREE | GWH12YD-D3DNA1A/O | Mini-Splits (Non-Ducted) | GWH12AAD-D3DN***/I | 12000 | 1 | 15.3 | 30.5 | 14 | 250 | 250
9947217 | Mini/Multi Split | DIAMONDAIR | DF30MZ3 | Non-Ducted Indoor Units |  | 28000 | 2.33 | 12.5 | 23 | 10.3 | 250 | 582.5
9947219 | Mini/Multi Split | DIAMONDAIR | DF48MZ5 | Non-Ducted Indoor Units |  | 48000 | 4 | 12.5 | 22.4 | 10.2 | 250 | 1000
9951749 | Mini/Multi Split | GAIR | G2OF-18HFN1-M | Non-Ducted Indoor Units |  | 17000 | 1.42 | 12.5 | 21.3 | 10 | 250 | 355
9956319 | Mini/Multi Split | LENNOX | MLA018S4S-1P | Mini-Splits (Non-Ducted) | MCFB018S4-2P | 17000 | 1.42 | 12.5 | 18.5 | 10 | 250 | 355
9956329 | Mini/Multi Split | GREE | VIR09HP115V1BO | Mini-Splits (Non-Ducted) | VIR09HP115V1BH | 9000 | 0.75 | 13 | 23 | 10.5 | 250 | 187.5
9956330 | Mini/Multi Split | GREE | VIR12HP115V1BO | Mini-Splits (Non-Ducted) | VIR12HP115V1BH | 12000 | 1 | 12.5 | 22 | 10.2 | 250 | 250
9956331 | Mini/Multi Split | GREE | VIR09HP230V1BO | Mini-Splits (Non-Ducted) | VIR09HP230V1BH | 9000 | 0.75 | 14 | 23 | 10.5 | 250 | 187.5
9956332 | Mini/Multi Split | GREE | VIR18HP230V1BO | Mini-Splits (Non-Ducted) | VIR18HP230V1BH | 18000 | 1.5 | 12.5 | 20 | 10.5 | 250 | 375
9956333 | Mini/Multi Split | GREE | VIR24HP230V1BO | Mini-Splits (Non-Ducted) | VIR24HP230V1BH | 22000 | 1.83 | 12.5 | 20 | 10 | 250 | 457.5
9956415 | Mini/Multi Split | GREE | MULTI24HP230V1CO | Non-Ducted Indoor Units |  | 24000 | 2 | 12.5 | 21 | 11 | 250 | 500
9956416 | Mini/Multi Split | GREE | MULTI30HP230V1CO | Non-Ducted Indoor Units |  | 28400 | 2.37 | 12.5 | 21 | 11.5 | 250 | 592.5
9956417 | Mini/Multi Split | GREE | MULTI36HP230V1CO | Non-Ducted Indoor Units |  | 34000 | 2.83 | 12.5 | 21 | 11.5 | 250 | 707.5
9958975 | Mini/Multi Split | GREE | MULTI18HP230V1CO | Non-Ducted Indoor Units |  | 18000 | 1.5 | 12.5 | 22 | 11 | 250 | 375
9959454 | Mini/Multi Split | GREE | VIR12HP230V1BO | Mini-Splits (Non-Ducted) | VIR12HP230V1BH | 12000 | 1 | 12.5 | 22 | 11 | 250 | 250
9959456 | Mini/Multi Split | KERR | A-KFH18DB-1 | Non-Ducted Indoor Units |  | 18000 | 1.5 | 12.5 | 22 | 11 | 250 | 375
9959458 | Mini/Multi Split | KERR | A-KFH24TB-1 | Non-Ducted Indoor Units |  | 24000 | 2 | 12.5 | 21 | 11 | 250 | 500
9959460 | Mini/Multi Split | KERR | A-KFH30QB-1 | Non-Ducted Indoor Units |  | 28400 | 2.37 | 12.5 | 21 | 11.5 | 250 | 592.5
9959462 | Mini/Multi Split | KERR | A-KFH36QB-1 | Non-Ducted Indoor Units |  | 34000 | 2.83 | 12.5 | 21 | 11.5 | 250 | 707.5
9964800 | Mini/Multi Split | PERFECTAIRE | 2PAMSH48-MZO5 | Non-Ducted Indoor Units |  | 48000 | 4 | 12.5 | 22.4 | 10.2 | 250 | 1000
9964804 | Mini/Multi Split | PERFECTAIRE | 1PAMSHH12-SZO-22.5 | Mini-Splits (Non-Ducted) | 2PAMSCONH12 | 12000 | 1 | 12.5 | 19.4 | 10.5 | 250 | 250
9966569 | Mini/Multi Split | DAIKIN | RX09QMVJU | Mini-Splits (Non-Ducted) | FFQ09Q2VJU | 9100 | 0.76 | 13 | 20.9 | 11.7 | 250 | 190
9966684 | Mini/Multi Split | DAIKIN | RX12QMVJU | Mini-Splits (Non-Ducted) | FFQ12Q2VJU | 10800 | 0.9 | 12.5 | 20.2 | 11.2 | 250 | 225
9966775 | Mini/Multi Split | DAIKIN | RX15QMVJU | Mini-Splits (Non-Ducted) | FFQ15Q2VJU | 14400 | 1.2 | 12.5 | 20.7 | 11 | 250 | 300
9967085 | Mini/Multi Split | YONAN | YS21AB-12HRN1-B(O) | Mini-Splits (Non-Ducted) | YS21AB-12HRN1-B(I) | 12000 | 1 | 12.5 | 21.5 | 11.2 | 250 | 250
9967088 | Mini/Multi Split | YONAN | YS21AB-09HRN1(O) | Mini-Splits (Non-Ducted) | YS21AB-09HRN1(I) | 9000 | 0.75 | 14 | 22.8 | 10.5 | 250 | 187.5
9967089 | Mini/Multi Split | YONAN | YS21AB-18HRN1(O) | Mini-Splits (Non-Ducted) | YS21AB-18HRN1(I) | 18000 | 1.5 | 13 | 21 | 10 | 250 | 375
9967090 | Mini/Multi Split | YONAN | YS21AB-24HRN1(O) | Mini-Splits (Non-Ducted) | YS21AB-24HRN1(I) | 24000 | 2 | 12.5 | 20.5 | 10 | 250 | 500
9967091 | Mini/Multi Split | YONAN | YOC-18HRN1 | Mini-Splits (Non-Ducted) | YCF-18HRN1 | 18000 | 1.5 | 12.5 | 20 | 10.5 | 250 | 375
9967092 | Mini/Multi Split | YONAN | YOC-24HRN1 | Mini-Splits (Non-Ducted) | YCF-24HRN1 | 24000 | 2 | 12.5 | 20 | 11 | 250 | 500
9967093 | Mini/Multi Split | YONAN | YOC-24HRN1 | Mini-Splits (Non-Ducted) | YCC-24HRN1 | 24000 | 2 | 12.5 | 20 | 10.5 | 250 | 500
9967098 | Mini/Multi Split | YONAN | YBO-18HRN1 | Non-Ducted Indoor Units |  | 17000 | 1.42 | 12.5 | 21.3 | 10 | 250 | 355
10032579 | Mini/Multi Split | THERMOCORE SYSTEMS | T321S-H218-C | Mini-Splits (Non-Ducted) | T3-OS218-ESC | 18000 | 1.5 | 12.5 | 20 | 10.5 | 250 | 375
10051633 | Mini/Multi Split | TOSHIBA CARRIER | MCY-MAP0367HS-UL | Non-Ducted Indoor Units |  | 36000 | 3 | 15.7 | 22.7 | 11.5 | 250 | 750
10052879 | Mini/Multi Split | TOSHIBA CARRIER | MCY-MAP0487HS-UL | Non-Ducted Indoor Units |  | 48000 | 4 | 12.95 | 21 | 11.5 | 250 | 1000
10056168 | Mini/Multi Split | LENNOX | MPB012S4S-1L | Mini-Splits (Non-Ducted) | MWMB012S4-1L | 12000 | 1 | 13 | 22 | 10.2 | 250 | 250
10056169 | Mini/Multi Split | LENNOX | MPB009S4S-1P | Mini-Splits (Non-Ducted) | MWMA009S4-1P | 9000 | 0.75 | 14.9 | 23.5 | 10.8 | 250 | 187.5
10056170 | Mini/Multi Split | LENNOX | MPB009S4S-1P | Mini-Splits (Non-Ducted) | MWMA009S4-2P | 9000 | 0.75 | 14.9 | 23.5 | 10.8 | 250 | 187.5
10056171 | Mini/Multi Split | LENNOX | MPB012S4S-1P | Mini-Splits (Non-Ducted) | MWMA012S4-1P | 12000 | 1 | 13.7 | 22.7 | 11 | 250 | 250
10056172 | Mini/Multi Split | LENNOX | MPB012S4S-1P | Mini-Splits (Non-Ducted) | MWMA012S4-2P | 12000 | 1 | 13.7 | 22.7 | 11 | 250 | 250
10056173 | Mini/Multi Split | LENNOX | MPB018S4S-1P | Mini-Splits (Non-Ducted) | MWMA018S4-1P | 18000 | 1.5 | 13 | 21 | 10.4 | 250 | 375
10056174 | Mini/Multi Split | LENNOX | MPB018S4S-1P | Mini-Splits (Non-Ducted) | MWMA018S4-2P | 18000 | 1.5 | 13 | 21 | 10.4 | 250 | 375
10056175 | Mini/Multi Split | LENNOX | MPB024S4S-1P | Mini-Splits (Non-Ducted) | MWMA024S4-1P | 24000 | 2 | 13.7 | 20.7 | 11.5 | 250 | 500
10056176 | Mini/Multi Split | LENNOX | MPB024S4S-1P | Mini-Splits (Non-Ducted) | MWMA024S4-2P | 24000 | 2 | 13.7 | 20.7 | 11.5 | 250 | 500
10058825 | Mini/Multi Split | LENNOX | MPB018S4S-1P | Mini-Splits (Non-Ducted) | MCFB018S4-2P | 18000 | 1.5 | 12.5 | 20 | 10.5 | 250 | 375
10058826 | Mini/Multi Split | LENNOX | MPB024S4S-1P | Mini-Splits (Non-Ducted) | MCFA024S4-1P | 24000 | 2 | 12.5 | 20 | 11 | 250 | 500
10058827 | Mini/Multi Split | LENNOX | MPB024S4S-1P | Mini-Splits (Non-Ducted) | MCFA024S4-2P | 24000 | 2 | 12.5 | 20 | 11 | 250 | 500
10058830 | Mini/Multi Split | LENNOX | MPB009S4S-1P | Mini-Splits (Non-Ducted) | M22A009S4-1P | 9000 | 0.75 | 13 | 20 | 10.5 | 250 | 187.5
10058831 | Mini/Multi Split | LENNOX | MPB009S4S-1P | Mini-Splits (Non-Ducted) | M22A009S4-2P | 9000 | 0.75 | 13 | 20 | 10.5 | 250 | 187.5
10058832 | Mini/Multi Split | LENNOX | MPB012S4S-1P | Mini-Splits (Non-Ducted) | M22A012S4-1P | 12000 | 1 | 14 | 21.5 | 10.5 | 250 | 250
10058833 | Mini/Multi Split | LENNOX | MPB012S4S-1P | Mini-Splits (Non-Ducted) | M22A012S4-2P | 12000 | 1 | 14 | 21.5 | 10.5 | 250 | 250
10058834 | Mini/Multi Split | LENNOX | MPB018S4S-1P | Mini-Splits (Non-Ducted) | M22A018S4-1P | 18000 | 1.5 | 12.5 | 20 | 10.3 | 250 | 375
10058835 | Mini/Multi Split | LENNOX | MPB018S4S-1P | Mini-Splits (Non-Ducted) | M22A018S4-2P | 18000 | 1.5 | 12.5 | 20 | 10.3 | 250 | 375
10058836 | Mini/Multi Split | LENNOX | MPB024S4S-1P | Mini-Splits (Non-Ducted) | M33A024S4-1P | 24000 | 2 | 12.5 | 20 | 10.5 | 250 | 500
10058837 | Mini/Multi Split | LENNOX | MPB024S4S-1P | Mini-Splits (Non-Ducted) | M33A024S4-2P | 24000 | 2 | 12.5 | 20 | 10.5 | 250 | 500
10061699 | Mini/Multi Split | RHEEM | ROSH09AFWJ | Mini-Splits (Non-Ducted) | RIWH09AVFJ | 9000 | 0.75 | 13.8 | 23 | 11 | 250 | 187.5
10061700 | Mini/Multi Split | RUUD | UOSH09AFWJ | Mini-Splits (Non-Ducted) | UIWH09AVFJ | 9000 | 0.75 | 13.8 | 23 | 11 | 250 | 187.5
10061702 | Mini/Multi Split | RHEEM | ROSH12AFWJ | Mini-Splits (Non-Ducted) | RIWH12AVFJ | 12000 | 1 | 12.5 | 22 | 11 | 250 | 250
10061703 | Mini/Multi Split | RUUD | UOSH12AFWJ | Mini-Splits (Non-Ducted) | UIWH12AVFJ | 12000 | 1 | 12.5 | 22 | 11 | 250 | 250
10061704 | Mini/Multi Split | RHEEM | ROSH18ASJ | Mini-Splits (Non-Ducted) | RIWH18ASJ | 18000 | 1.5 | 12.5 | 19 | 10.6 | 250 | 375
10061705 | Mini/Multi Split | RUUD | UOSH18ASJ | Mini-Splits (Non-Ducted) | UIWH18ASJ | 18000 | 1.5 | 12.5 | 19 | 10.6 | 250 | 375
10061712 | Mini/Multi Split | RHEEM | ROSH12AHWJ | Mini-Splits (Non-Ducted) | RIWH12AHWJ | 12000 | 1 | 15.2 | 29.3 | 14 | 250 | 250
10061713 | Mini/Multi Split | RUUD | UOSH12AHWJ | Mini-Splits (Non-Ducted) | UIWH12AHWJ | 12000 | 1 | 15.2 | 29.3 | 14 | 250 | 250
10061714 | Mini/Multi Split | RHEEM | ROSH15AHWJ | Mini-Splits (Non-Ducted) | RIWH15AHWJ | 14500 | 1.21 | 13.9 | 25.3 | 13.4 | 250 | 302.5
10061715 | Mini/Multi Split | RUUD | UOSH15AHWJ | Mini-Splits (Non-Ducted) | UIWH15AHWJ | 14500 | 1.21 | 13.9 | 25.3 | 13.4 | 250 | 302.5
10061716 | Mini/Multi Split | RHEEM | ROSH09AHWJ | Mini-Splits (Non-Ducted) | RIWH09AHWJ | 9000 | 0.75 | 18 | 33 | 14.2 | 250 | 187.5
10061717 | Mini/Multi Split | RUUD | UOSH09AHWJ | Mini-Splits (Non-Ducted) | UIWH09AHWJ | 9000 | 0.75 | 18 | 33 | 14.2 | 250 | 187.5
10061720 | Mini/Multi Split | RHEEM | ROSH18AXFWJ | Mini-Splits (Non-Ducted) | RIWH18AVFJ | 18000 | 1.5 | 13.3 | 20 | 10.5 | 250 | 375
10061721 | Mini/Multi Split | RUUD | UOSH18AXFWJ | Mini-Splits (Non-Ducted) | UIWH18AVFJ | 18000 | 1.5 | 13.3 | 20 | 10.5 | 250 | 375
10061722 | Mini/Multi Split | RHEEM | ROSH24AXFWJ | Mini-Splits (Non-Ducted) | RIWH24AVFJ | 22000 | 1.83 | 12.5 | 19.5 | 10.6 | 250 | 457.5
10061723 | Mini/Multi Split | RUUD | UOSH24AXFWJ | Mini-Splits (Non-Ducted) | UIWH24AVFJ | 22000 | 1.83 | 12.5 | 19.5 | 10.6 | 250 | 457.5
10062010 | Mini/Multi Split | LENNOX | MPB018S4M-1P | Non-Ducted Indoor Units |  | 18000 | 1.5 | 12.5 | 22.5 | 10.3 | 250 | 375
10062012 | Mini/Multi Split | LENNOX | MPB030S4M-1P | Non-Ducted Indoor Units |  | 28000 | 2.33 | 12.5 | 23 | 10.3 | 250 | 582.5
10062018 | Mini/Multi Split | TOSOT | TW09HQ3D6DO | Mini-Splits (Non-Ducted) | TW09HQ3D6DI | 9000 | 0.75 | 16.5 | 38 | 15 | 250 | 187.5
10062019 | Mini/Multi Split | TOSOT | TW12HQ3D6DO | Mini-Splits (Non-Ducted) | TW12HQ3D6DI | 12000 | 1 | 15.3 | 30.5 | 14 | 250 | 250
10062020 | Mini/Multi Split | TOSOT | TW18HQ3D6DO | Mini-Splits (Non-Ducted) | TW18HQ3D6DI | 18000 | 1.5 | 13.5 | 24.5 | 12 | 250 | 375
10062021 | Mini/Multi Split | TOSOT | TW24HQ3D6DO | Mini-Splits (Non-Ducted) | TW24HQ3D6DI | 22000 | 1.83 | 13 | 21.5 | 12 | 250 | 457.5
10062552 | Mini/Multi Split | GOODMAN | MSH183E21MCAA | Mini-Splits (Non-Ducted) | MSH183E21AXAA | 18000 | 1.5 | 13 | 21 | 10 | 250 | 375
10062553 | Mini/Multi Split | GOODMAN | MSH243E21MCAA | Mini-Splits (Non-Ducted) | MSH243E21AXAA | 24000 | 2 | 12.5 | 20.5 | 10 | 250 | 500
10062563 | Mini/Multi Split | GOODMAN | MSH123E21MCAA | Mini-Splits (Non-Ducted) | MST123E20ACAA | 12000 | 1 | 14 | 21.5 | 10.5 | 250 | 250
10062564 | Mini/Multi Split | GOODMAN | MSH183E21MCAA | Mini-Splits (Non-Ducted) | MST183E20ACAA | 18000 | 1.5 | 12.5 | 20 | 10.3 | 250 | 375
10064017 | Mini/Multi Split | TOSOT | TM18H4O | Non-Ducted Indoor Units |  | 18000 | 1.5 | 12.5 | 22 | 11 | 250 | 375
10064019 | Mini/Multi Split | TOSOT | TM24H4O | Non-Ducted Indoor Units |  | 24000 | 2 | 12.5 | 21 | 11 | 250 | 500
10064021 | Mini/Multi Split | TOSOT | TM30H4O | Non-Ducted Indoor Units |  | 28400 | 2.37 | 12.5 | 21 | 11.5 | 250 | 592.5
10064023 | Mini/Multi Split | TOSOT | TM36H4O | Non-Ducted Indoor Units |  | 34000 | 2.83 | 12.5 | 21 | 11.5 | 250 | 707.5
10087084 | Mini/Multi Split | BLUERIDGE | BMKH18M-NDG3 | Non-Ducted Indoor Units |  | 18000 | 1.5 | 12.5 | 22 | 11 | 250 | 375
10087085 | Mini/Multi Split | BLUERIDGE | BMKH30M-NDG3 | Non-Ducted Indoor Units |  | 28400 | 2.37 | 12.5 | 21 | 11.5 | 250 | 592.5
9038989 | Mini/Multi Split | ECOX | EDEM012H22A | Mini-Splits (Non-Ducted) | EDEM012H22A | 12000 | 1 | 12.5 | 21.5 | 11.2 | 250 | 250
9038994 | Mini/Multi Split | ECOX | EDEM009H22B | Mini-Splits (Non-Ducted) | EDEM009H22B | 9000 | 0.75 | 14 | 22.8 | 10.5 | 250 | 187.5
9038996 | Mini/Multi Split | ECOX | EDEM018H22B | Mini-Splits (Non-Ducted) | EDEM018H22B | 18000 | 1.5 | 13 | 21 | 10 | 250 | 375
9038997 | Mini/Multi Split | ECOX | EDEM024H22B | Mini-Splits (Non-Ducted) | EDEM024H22B | 24000 | 2 | 12.5 | 20.5 | 10 | 250 | 500
9045929 | Mini/Multi Split | GREE | GWHD(18)ND3FO | Non-Ducted Indoor Units |  | 18000 | 1.5 | 12.5 | 22 | 10 | 250 | 375
9045930 | Mini/Multi Split | GREE | GWHD(30)ND3FO | Non-Ducted Indoor Units |  | 27000 | 2.25 | 12.5 | 21 | 10.5 | 250 | 562.5
9045931 | Mini/Multi Split | GREE | GWHD(42)ND3FO | Non-Ducted Indoor Units |  | 35000 | 2.92 | 12.5 | 21 | 10.5 | 250 | 730
9045932 | Mini/Multi Split | TRANE | 4TXM2218A12N0** | Non-Ducted Indoor Units |  | 18000 | 1.5 | 12.5 | 22 | 10 | 250 | 375
9045933 | Mini/Multi Split | TRANE | 4TXM2224A14N0** | Non-Ducted Indoor Units |  | 27000 | 2.25 | 12.5 | 21 | 10.5 | 250 | 562.5
9045934 | Mini/Multi Split | TRANE | 4TXM2236A15N0** | Non-Ducted Indoor Units |  | 35000 | 2.92 | 12.5 | 21 | 10.5 | 250 | 730
9046369 | Mini/Multi Split | CADENZA | MOB30-12HFN1-MV0W | Mini-Splits (Non-Ducted) | CFAU-12HRFN1-M(C) | 12000 | 1 | 12.5 | 19.4 | 10.5 | 250 | 250
9057062 | Mini/Multi Split | GREE | GWHD(24)ND3FO | Non-Ducted Indoor Units |  | 21000 | 1.75 | 12.5 | 20.5 | 10.2 | 250 | 437.5
9057063 | Mini/Multi Split | GREE | GWHD(36)ND3FO | Non-Ducted Indoor Units |  | 32000 | 2.67 | 12.5 | 21 | 10.5 | 250 | 667.5
9057064 | Mini/Multi Split | TRANE | 4TXM2221A13N0** | Non-Ducted Indoor Units |  | 21000 | 1.75 | 12.5 | 20.5 | 10.2 | 250 | 437.5
9057065 | Mini/Multi Split | TRANE | 4TXM2230A15N0** | Non-Ducted Indoor Units |  | 32000 | 2.67 | 12.5 | 21 | 10.5 | 250 | 667.5
9060038 | Mini/Multi Split | SLIMAIR TECHNOLOGIES | SHC09VB-2H | Mini-Splits (Non-Ducted) | SHM09VB-2DC | 9000 | 0.75 | 13.4 | 21.5 | 10.5 | 250 | 187.5
9060039 | Mini/Multi Split | SLIMAIR TECHNOLOGIES | SHC12VB-2H | Mini-Splits (Non-Ducted) | SHM12VB-2DC | 12000 | 1 | 13 | 20.5 | 10.8 | 250 | 250
9060040 | Mini/Multi Split | SLIMAIR TECHNOLOGIES | SHC18VB-2H | Mini-Splits (Non-Ducted) | SHM18VB-2DC | 18000 | 1.5 | 13 | 23.3 | 11.6 | 250 | 375
9060509 | Mini/Multi Split | AMERICAN STANDARD | 4TXM2218A12N0** | Non-Ducted Indoor Units |  | 18000 | 1.5 | 12.5 | 22 | 10 | 250 | 375
9060510 | Mini/Multi Split | AMERICAN STANDARD | 4TXM2221A13N0** | Non-Ducted Indoor Units |  | 21000 | 1.75 | 12.5 | 20.5 | 10.2 | 250 | 437.5
9060511 | Mini/Multi Split | AMERICAN STANDARD | 4TXM2224A14N0** | Non-Ducted Indoor Units |  | 27000 | 2.25 | 12.5 | 21 | 10.5 | 250 | 562.5
9060512 | Mini/Multi Split | AMERICAN STANDARD | 4TXM2230A15N0** | Non-Ducted Indoor Units |  | 32000 | 2.67 | 12.5 | 21 | 10.5 | 250 | 667.5
9060513 | Mini/Multi Split | AMERICAN STANDARD | 4TXM2230A15N0** | Non-Ducted Indoor Units |  | 32000 | 2.67 | 12.5 | 21 | 10.5 | 250 | 667.5
9060514 | Mini/Multi Split | AMERICAN STANDARD | 4TXM2230A15N0** | Non-Ducted Indoor Units |  | 32000 | 2.67 | 12.5 | 21 | 10.5 | 250 | 667.5
9060515 | Mini/Multi Split | AMERICAN STANDARD | 4TXM2236A15N0** | Non-Ducted Indoor Units |  | 35000 | 2.92 | 12.5 | 21 | 10.5 | 250 | 730
9084224 | Mini/Multi Split | GREE | GWHD(18)ND3GO | Non-Ducted Indoor Units |  | 18000 | 1.5 | 12.5 | 22 | 11 | 250 | 375
9084225 | Mini/Multi Split | GREE | GWHD(24)ND3GO | Non-Ducted Indoor Units |  | 24000 | 2 | 12.5 | 21 | 11 | 250 | 500
9084226 | Mini/Multi Split | GREE | GWHD(30)ND3GO | Non-Ducted Indoor Units |  | 28400 | 2.37 | 12.5 | 21 | 11.5 | 250 | 592.5
9084227 | Mini/Multi Split | GREE | GWHD(36)ND3GO | Non-Ducted Indoor Units |  | 34000 | 2.83 | 12.5 | 21 | 11.5 | 250 | 707.5
9088690 | Mini/Multi Split | QUARTZ | QIN415H2V31 | Mini-Splits (Non-Ducted) | QIN415H2V31 | 9000 | 0.75 | 14 | 22.8 | 10.5 | 250 | 187.5
9088692 | Mini/Multi Split | QUARTZ | QIN721H2V31 | Mini-Splits (Non-Ducted) | QIN721H2V31 | 18000 | 1.5 | 13 | 21 | 10 | 250 | 375
9088693 | Mini/Multi Split | QUARTZ | QIN1129H2V31 | Mini-Splits (Non-Ducted) | QIN1129H2V31 | 24000 | 2 | 12.5 | 20.5 | 10 | 250 | 500
9101121 | Mini/Multi Split | GARRISON | 3554183 | Mini-Splits (Non-Ducted) | 3554182 | 9000 | 0.75 | 14 | 22.8 | 10.5 | 250 | 187.5
9101130 | Mini/Multi Split | GARRISON | 3554187 | Mini-Splits (Non-Ducted) | 3554186 | 18000 | 1.5 | 13 | 21 | 10 | 250 | 375
9101134 | Mini/Multi Split | GARRISON | 3554190 | Non-Ducted Indoor Units |  | 17000 | 1.42 | 12.5 | 21.3 | 10 | 250 | 355
9101401 | Mini/Multi Split | MDV | MOBA30-09HFN1-MT0W | Mini-Splits (Non-Ducted) | CS11M-09HRFN1-MX0W(A) | 9000 | 0.75 | 14.9 | 23.5 | 10.8 | 250 | 187.5
9101402 | Mini/Multi Split | MDV | MOB30-12HFN1-MT0W | Mini-Splits (Non-Ducted) | CS11M-12HRFN1-MU5W | 12000 | 1 | 13.7 | 22.7 | 11 | 250 | 250
9101403 | Mini/Multi Split | MDV | MOCA31-18HFN1-MT0W | Mini-Splits (Non-Ducted) | CS11M-18HRFN1-MT0W | 18000 | 1.5 | 13 | 21 | 10.4 | 250 | 375
9101404 | Mini/Multi Split | MDV | MOD31-24HFN1-MT0W | Mini-Splits (Non-Ducted) | CS11M-23HRFN1-MT0W | 24000 | 2 | 13.7 | 20.7 | 11.5 | 250 | 500
9102073 | Mini/Multi Split | GREE | GWH18YE-D3DNA1A/O | Mini-Splits (Non-Ducted) | GWH18YE-D3DN***/I | 18000 | 1.5 | 13.5 | 24.5 | 12 | 250 | 375
9102074 | Mini/Multi Split | GREE | GWH18YE-D3DNA1A/O | Mini-Splits (Non-Ducted) | GWH18QE-D3DN***/I | 18000 | 1.5 | 13.5 | 24.5 | 12 | 250 | 375
9102793 | Mini/Multi Split | GREE | GWH24YE-D3DNA1A/O | Mini-Splits (Non-Ducted) | GWH24YE-D3DN***/I | 22000 | 1.83 | 13 | 21.5 | 12 | 250 | 457.5
9102794 | Mini/Multi Split | GREE | GWH24YE-D3DNA1A/O | Mini-Splits (Non-Ducted) | GWH24QE-D3DN***/I | 22000 | 1.83 | 13 | 21.5 | 12 | 250 | 457.5
9105287 | Mini/Multi Split | CIAC | CG43JX009PH3N1H | Mini-Splits (Non-Ducted) | CH43JX009-H3N1H | 9000 | 0.75 | 14 | 22.8 | 10.5 | 250 | 187.5
9105289 | Mini/Multi Split | CIAC | CG43JX018PH3N1H | Mini-Splits (Non-Ducted) | CH43JX018-H3N1H | 18000 | 1.5 | 13 | 21 | 10 | 250 | 375
9105290 | Mini/Multi Split | CIAC | CG43JX024PH3N1H | Mini-Splits (Non-Ducted) | CH43JX024-H3N1H | 24000 | 2 | 12.5 | 20.5 | 10 | 250 | 500
9108743 | Mini/Multi Split | TOSOT | TW09HQ2C2AO | Mini-Splits (Non-Ducted) | TW09HQ2C2AI | 9000 | 0.75 | 13 | 23 | 10.5 | 250 | 187.5
9108744 | Mini/Multi Split | TOSOT | TW12HQ2C2AO | Mini-Splits (Non-Ducted) | TW12HQ2C2AI | 12000 | 1 | 12.5 | 22 | 10.2 | 250 | 250
9108745 | Mini/Multi Split | TOSOT | TW09HQ2C2DO | Mini-Splits (Non-Ducted) | TW09HQ2C2DI | 9000 | 0.75 | 14 | 23 | 10.5 | 250 | 187.5
9108746 | Mini/Multi Split | TOSOT | TW12HQ2C2DO | Mini-Splits (Non-Ducted) | TW12HQ2C2DI | 12000 | 1 | 12.5 | 22 | 11 | 250 | 250
9108747 | Mini/Multi Split | TOSOT | TW18HQ2C2DO | Mini-Splits (Non-Ducted) | TW18HQ2C2DI | 18000 | 1.5 | 12.5 | 20 | 10.5 | 250 | 375
9108748 | Mini/Multi Split | TOSOT | TW24HQ2C2DO | Mini-Splits (Non-Ducted) | TW24HQ2C2DI | 22000 | 1.83 | 12.5 | 20 | 10 | 250 | 457.5
9114294 | Mini/Multi Split | GREE | GWH18YE-D3DNA1A/O | Mini-Splits (Non-Ducted) | GWH18AAE-D3DN***/I | 18000 | 1.5 | 13.5 | 24.5 | 12 | 250 | 375
9116196 | Mini/Multi Split | GREE | GWH12YD-D3DNA1A/O | Mini-Splits (Non-Ducted) | GWH12YD-D3DN***/I | 12000 | 1 | 15.3 | 30.5 | 14 | 250 | 250
9116197 | Mini/Multi Split | GREE | GWH12YD-D3DNA1A/O | Mini-Splits (Non-Ducted) | GWH12QD-D3DN***/I | 12000 | 1 | 15.3 | 30.5 | 14 | 250 | 250
9118461 | Mini/Multi Split | CARRIER | 38MGRQ18B--3 | Non-Ducted Indoor Units |  | 18000 | 1.5 | 12.5 | 22.5 | 10.3 | 250 | 375
9118462 | Mini/Multi Split | BRYANT | 38MGRQ18B--3 | Non-Ducted Indoor Units |  | 18000 | 1.5 | 12.5 | 22.5 | 10.3 | 250 | 375
9118473 | Mini/Multi Split | CARRIER | 38MGRQ36D--3 | Non-Ducted Indoor Units |  | 36000 | 3 | 13.5 | 21.5 | 10.5 | 250 | 750
9118474 | Mini/Multi Split | BRYANT | 38MGRQ36D--3 | Non-Ducted Indoor Units |  | 36000 | 3 | 13.5 | 21.5 | 10.5 | 250 | 750
9118477 | Mini/Multi Split | CARRIER | 38MGRQ48E--3 | Non-Ducted Indoor Units |  | 48000 | 4 | 12.5 | 22.4 | 10.2 | 250 | 1000
9118478 | Mini/Multi Split | BRYANT | 38MGRQ48E--3 | Non-Ducted Indoor Units |  | 48000 | 4 | 12.5 | 22.4 | 10.2 | 250 | 1000
9119139 | Mini/Multi Split | C&H | CH09VCT230VO | Mini-Splits (Non-Ducted) | CH09VCT230VI | 9000 | 0.75 | 14 | 23 | 10.5 | 250 | 187.5
9119140 | Mini/Multi Split | C&H | CH12VCT230VO | Mini-Splits (Non-Ducted) | CH12VCT230VI | 12000 | 1 | 12.5 | 22 | 11 | 250 | 250
9119141 | Mini/Multi Split | C&H | CH18VCT230VO | Mini-Splits (Non-Ducted) | CH18VCT230VI | 18000 | 1.5 | 12.5 | 20 | 10.5 | 250 | 375
9119142 | Mini/Multi Split | C&H | CH24VCT230VO | Mini-Splits (Non-Ducted) | CH24VCT230VI | 22000 | 1.83 | 12.5 | 20 | 10 | 250 | 457.5
9119143 | Mini/Multi Split | C&H | CH09VCT115VO | Mini-Splits (Non-Ducted) | CH09VCT115VI | 9000 | 0.75 | 13 | 23 | 10.5 | 250 | 187.5
9119145 | Mini/Multi Split | C&H | CH12VCT115VO | Mini-Splits (Non-Ducted) | CH12VCT115VI | 12000 | 1 | 12.5 | 22 | 10.2 | 250 | 250
9119308 | Mini/Multi Split | COMFORTSTAR | CPP009CD(O) | Mini-Splits (Non-Ducted) | TPA-09 | 9000 | 0.75 | 13 | 20 | 10.5 | 250 | 187.5
9119310 | Mini/Multi Split | COMFORTSTAR | CPP012CD(O) | Mini-Splits (Non-Ducted) | TPA-12 | 12000 | 1 | 14 | 21.5 | 10.5 | 250 | 250
9119312 | Mini/Multi Split | COMFORTSTAR | CPP018CD(O) | Mini-Splits (Non-Ducted) | FPA-18 | 18000 | 1.5 | 12.5 | 20 | 10.5 | 250 | 375
9119313 | Mini/Multi Split | COMFORTSTAR | CPP018CD(O) | Mini-Splits (Non-Ducted) | TPA-18 | 18000 | 1.5 | 12.5 | 20 | 10.3 | 250 | 375
9119315 | Mini/Multi Split | COMFORTSTAR | CPP024CD(O) | Mini-Splits (Non-Ducted) | FPA-24 | 24000 | 2 | 12.5 | 20 | 11 | 250 | 500
9119316 | Mini/Multi Split | COMFORTSTAR | CPP024CD(O) | Mini-Splits (Non-Ducted) | TPA-24 | 24000 | 2 | 12.5 | 20 | 10.5 | 250 | 500
9119323 | Mini/Multi Split | C&H | CH-12SPH-115VO | Mini-Splits (Non-Ducted) | CH-12SPH-115VI | 12000 | 1 | 12.5 | 21.5 | 11.2 | 250 | 250
9119324 | Mini/Multi Split | C&H | CH-09SPH-230VO | Mini-Splits (Non-Ducted) | CH-09SPH-230VI | 9000 | 0.75 | 14 | 22.8 | 10.5 | 250 | 187.5
9119326 | Mini/Multi Split | C&H | CH-18SPH-230VO | Mini-Splits (Non-Ducted) | CH-18SPH-230VI | 18000 | 1.5 | 13 | 21 | 10 | 250 | 375
9119327 | Mini/Multi Split | C&H | CH-24SPH-230VO | Mini-Splits (Non-Ducted) | CH-24SPH-230VI | 24000 | 2 | 12.5 | 20.5 | 10 | 250 | 500
9119328 | Mini/Multi Split | C&H | CH18MSPH230VO | Non-Ducted Indoor Units |  | 17000 | 1.42 | 12.5 | 21.3 | 10 | 250 | 355
9122538 | Mini/Multi Split | YORK BY JOHNSON CONTROLS | YUJE18BYJ6AMO-X | Mini-Splits (Non-Ducted) | YFJE18BXJ6AM-RX | 18000 | 1.5 | 12.5 | 20 | 10.5 | 250 | 375
9122539 | Mini/Multi Split | YORK BY JOHNSON CONTROLS | YUJE18BYJ6AMO-X | Mini-Splits (Non-Ducted) | YTJE18BXJ6AM-RX | 18000 | 1.5 | 12.5 | 20 | 10.3 | 250 | 375
9122541 | Mini/Multi Split | YORK BY JOHNSON CONTROLS | YUJE24BYJ6AMO-X | Mini-Splits (Non-Ducted) | YFJE24BXJ6AM-RX | 24000 | 2 | 12.5 | 20 | 11 | 250 | 500
9122542 | Mini/Multi Split | YORK BY JOHNSON CONTROLS | YUJE24BYJ6AMO-X | Mini-Splits (Non-Ducted) | YKJE24BXJ6AM-RX | 24000 | 2 | 12.5 | 20 | 10.5 | 250 | 500
9122544 | Mini/Multi Split | YORK BY JOHNSON CONTROLS | YUJE12BYJ6AMO-X | Mini-Splits (Non-Ducted) | YTJE12BXJ6AM-RX | 12000 | 1 | 14 | 21.5 | 10.5 | 250 | 250
9122552 | Mini/Multi Split | LG | LSU243HLV | Mini-Splits (Non-Ducted) | LSN243HLV | 22000 | 1.83 | 12.5 | 21.5 | 11 | 250 | 457.5
9123256 | Mini/Multi Split | GREE | GWH24YE-D3DNA1A/O | Mini-Splits (Non-Ducted) | GWH24AAE-D3DN***/I | 22000 | 1.83 | 13 | 21.5 | 12 | 250 | 457.5
9128592 | Mini/Multi Split | TOSOT | TMVRF-36KUH | Non-Ducted Indoor Units |  | 36000 | 3 | 13 | 20.5 | 11.7 | 250 | 750
9128597 | Mini/Multi Split | TOSOT | TMVRF-48KUH | Non-Ducted Indoor Units |  | 48000 | 4 | 12.5 | 20 | 11 | 250 | 1000
9135472 | Mini/Multi Split | GIBSON | GXH09(2.6)KSK4DH | Mini-Splits (Non-Ducted) | GHH09(2.6)KSK4DH | 9000 | 0.75 | 15.7 | 30.5 | 10.5 | 250 | 187.5
9135473 | Mini/Multi Split | GIBSON | GXH12(3.5)KSK4DH | Mini-Splits (Non-Ducted) | GHH12(3.5)KSK4DH | 12000 | 1 | 12.7 | 23 | 10.5 | 250 | 250
9135474 | Mini/Multi Split | GIBSON | GXH18(5.2)KSK4DH | Mini-Splits (Non-Ducted) | GHH18(5.2)KSK4DH | 18000 | 1.5 | 12.5 | 21 | 10.5 | 250 | 375
9144615 | Mini/Multi Split | TEMPBLUE | TBG43JX009PH3N1H | Mini-Splits (Non-Ducted) | TBH43JX009-H3N1H | 9000 | 0.75 | 14 | 22.8 | 10.5 | 250 | 187.5
9144617 | Mini/Multi Split | TEMPBLUE | TBG43JX018PH3N1H | Mini-Splits (Non-Ducted) | TBH43JX018-H3N1H | 18000 | 1.5 | 13 | 21 | 10 | 250 | 375
9144618 | Mini/Multi Split | TEMPBLUE | TBG43JX024PH3N1H | Mini-Splits (Non-Ducted) | TBH43JX024-H3N1H | 24000 | 2 | 12.5 | 20.5 | 10 | 250 | 500
9150123 | Mini/Multi Split | TRANE | 4TXK3812A10NU** | Mini-Splits (Non-Ducted) | 4MXW3812A10NU** | 12000 | 1 | 15.3 | 30.5 | 14 | 250 | 250
9150124 | Mini/Multi Split | AMERICAN STANDARD | 4TXK3812A10NU** | Mini-Splits (Non-Ducted) | 4MXW3812A10NU** | 12000 | 1 | 15.3 | 30.5 | 14 | 250 | 250
9150125 | Mini/Multi Split | TRANE | 4TXK3818A10NU** | Mini-Splits (Non-Ducted) | 4MXW3818A10NU** | 18000 | 1.5 | 13.5 | 24.5 | 12 | 250 | 375
9150126 | Mini/Multi Split | AMERICAN STANDARD | 4TXK3818A10NU** | Mini-Splits (Non-Ducted) | 4MXW3818A10NU** | 18000 | 1.5 | 13.5 | 24.5 | 12 | 250 | 375
9150127 | Mini/Multi Split | TRANE | 4TXK3824A10NU** | Mini-Splits (Non-Ducted) | 4MXW3824A10NU** | 22000 | 1.83 | 13 | 21.5 | 12 | 250 | 457.5
9150128 | Mini/Multi Split | AMERICAN STANDARD | 4TXK3824A10NU** | Mini-Splits (Non-Ducted) | 4MXW3824A10NU** | 22000 | 1.83 | 13 | 21.5 | 12 | 250 | 457.5
9150139 | Mini/Multi Split | DUCTLESSAIRE | DA1821-H2-O | Mini-Splits (Non-Ducted) | DA1821-H2-I | 18000 | 1.5 | 13 | 21 | 10 | 250 | 375
9150140 | Mini/Multi Split | DUCTLESSAIRE | DA2421-H2-O | Mini-Splits (Non-Ducted) | DA2421-H2-I | 24000 | 2 | 12.5 | 20.5 | 10 | 250 | 500
9680934 | Mini/Multi Split | LG | LAU180HYV2 | Mini-Splits (Non-Ducted) | LAN180HYV2 | 18200 | 1.52 | 12.5 | 22 | 12 | 250 | 380
9680935 | Mini/Multi Split | LG | LAU150HYV2 | Mini-Splits (Non-Ducted) | LAN150HYV2 | 15000 | 1.25 | 13.5 | 24 | 12.5 | 250 | 312.5
9680944 | Mini/Multi Split | GOODMAN | MSH121J21MC | Mini-Splits (Non-Ducted) | MSH121J21AX | 12000 | 1 | 12.5 | 21.5 | 11.2 | 250 | 250
9680945 | Mini/Multi Split | GOODMAN | MSH243J21MC | Mini-Splits (Non-Ducted) | MSH243J21AX | 24000 | 2 | 12.5 | 20.5 | 10 | 250 | 500
9680947 | Mini/Multi Split | DIRECT AIR | MOBA30-09HFN1-MT0W | Mini-Splits (Non-Ducted) | CS11M-09HRFN1-MX0W(A) | 9000 | 0.75 | 14.9 | 23.5 | 10.8 | 250 | 187.5
9680948 | Mini/Multi Split | DIRECT AIR | MOB30-12HFN1-MT0W | Mini-Splits (Non-Ducted) | CS11M-12HRFN1-MU5W | 12000 | 1 | 13.7 | 22.7 | 11 | 250 | 250
9680949 | Mini/Multi Split | DIRECT AIR | MOCA31-18HFN1-MT0W | Mini-Splits (Non-Ducted) | CS11M-18HRFN1-MT0W | 18000 | 1.5 | 13 | 21 | 10.4 | 250 | 375
9680950 | Mini/Multi Split | DIRECT AIR | MOD31-24HFN1-MT0W | Mini-Splits (Non-Ducted) | CS11M-23HRFN1-MT0W | 24000 | 2 | 13.7 | 20.7 | 11.5 | 250 | 500
9710789 | Mini/Multi Split | KERR | A-KMH09SU-1 | Mini-Splits (Non-Ducted) | B-KMH09SU-1 | 9000 | 0.75 | 14.5 | 25 | 11.2 | 250 | 187.5
9710790 | Mini/Multi Split | KERR | A-KMH12SU-1 | Mini-Splits (Non-Ducted) | B-KMH12SU-1 | 12000 | 1 | 13 | 22.5 | 12 | 250 | 250
9710791 | Mini/Multi Split | KERR | A-KMH24SU-1 | Mini-Splits (Non-Ducted) | B-KMH24SU-1 | 24000 | 2 | 13 | 20.5 | 11.5 | 250 | 500
9850217 | Mini/Multi Split | MULTIZONE | MIT09H2G31(O) | Mini-Splits (Non-Ducted) | MIT09H2G31(I) | 9000 | 0.75 | 13.4 | 21.5 | 10.5 | 250 | 187.5
9850218 | Mini/Multi Split | MULTIZONE | MIT12H2G31(O) | Mini-Splits (Non-Ducted) | MIT12H2G31(I) | 12000 | 1 | 13 | 20.5 | 10.8 | 250 | 250
9850219 | Mini/Multi Split | MULTIZONE | MIT18H2G31(O) | Mini-Splits (Non-Ducted) | MIT18H2G31(I) | 18000 | 1.5 | 13 | 23.3 | 11.6 | 250 | 375
9854618 | Mini/Multi Split | MDV | M3OH-24HFN1-M | Non-Ducted Indoor Units |  | 24000 | 2 | 12.5 | 23 | 10 | 250 | 500
9854619 | Mini/Multi Split | MDV | M4OH-30HFN1-M | Non-Ducted Indoor Units |  | 30000 | 2.5 | 12.5 | 23.8 | 10 | 250 | 625
9854626 | Mini/Multi Split | CARRIER | 38MGRQ30D--3 | Non-Ducted Indoor Units |  | 30000 | 2.5 | 12.5 | 23.8 | 10 | 250 | 625
9854627 | Mini/Multi Split | BRYANT | 38MGRQ30D--3 | Non-Ducted Indoor Units |  | 30000 | 2.5 | 12.5 | 23.8 | 10 | 250 | 625
9856844 | Mini/Multi Split | PERFECTAIRE | 1PAMSHH09-SZO-25 | Mini-Splits (Non-Ducted) | 1PAMSHH09-SZW-25 | 9000 | 0.75 | 14.5 | 25 | 11.2 | 250 | 187.5
9856845 | Mini/Multi Split | PERFECTAIRE | 1PAMSHH12-SZO-22.5 | Mini-Splits (Non-Ducted) | 1PAMSHH12-SZW-22.5 | 12000 | 1 | 13 | 22.5 | 12 | 250 | 250
9856849 | Mini/Multi Split | PERFECTAIRE | 1PAMSHH24-SZO-20.5 | Mini-Splits (Non-Ducted) | 1PAMSHH24-SZW-20.5 | 24000 | 2 | 13 | 20.5 | 11.5 | 250 | 500
8862057 | Mini/Multi Split | HAIER | 1U18EH2VHA | Mini-Splits (Non-Ducted) | AW18EH2VHA | 19000 | 1.58 | 12.5 | 20 | 10 | 250 | 395
8905114 | Mini/Multi Split | LG | LUU127HV | Mini-Splits (Non-Ducted) | LCN127HV4 | 11100 | 0.93 | 12.6 | 19.4 | 10.4 | 250 | 232.5
8908615 | Mini/Multi Split | FUJITSU | AOU36RLXFZH | Non-Ducted Indoor Units |  | 35200 | 2.93 | 13 | 20 | 10.3 | 250 | 732.5
8912454 | Mini/Multi Split | FUJITSU | AOU30RLXEH | Mini-Splits (Non-Ducted) | ASU30RLE | 30000 | 2.5 | 12.5 | 18.7 | 11.8 | 250 | 625
8915232 | Mini/Multi Split | FRIEDRICH | MR24DY3JMA | Non-Ducted Indoor Units |  | 20000 | 1.67 | 13.5 | 21.7 | 10.6 | 250 | 417.5
8915234 | Mini/Multi Split | FRIEDRICH | MR24DY3JMA | Mixed Ducted and Non-Ducted Indoor Units |  | 18900 | 1.58 | 12.5 | 19.6 | 10.2 | 250 | 395
8915235 | Mini/Multi Split | FRIEDRICH | MR36TQY3JMA | Non-Ducted Indoor Units |  | 32000 | 2.67 | 13 | 22 | 10 | 250 | 667.5
8915237 | Mini/Multi Split | FRIEDRICH | MR48DEY3JM | Non-Ducted Indoor Units |  | 48000 | 4 | 12.5 | 19.5 | 10 | 250 | 1000
8929137 | Mini/Multi Split | SENVILLE | SENA/12HF/OZ | Mini-Splits (Non-Ducted) | SENA/12HF/ICZ | 12000 | 1 | 12.5 | 19.5 | 10.6 | 250 | 250
8929141 | Mini/Multi Split | SENVILLE | SENA/18HF/OZ | Mini-Splits (Non-Ducted) | SENA/18HF/ICZ | 16000 | 1.33 | 12.5 | 20 | 10.5 | 250 | 332.5
8929888 | Mini/Multi Split | KLIMAIRE | KSIE012-H120-O | Mini-Splits (Non-Ducted) | KSIE012-H120-I | 12000 | 1 | 12.5 | 21.5 | 11.2 | 250 | 250
8929889 | Mini/Multi Split | KLIMAIRE | KSIE009-H221-O | Mini-Splits (Non-Ducted) | KSIE009-H221-I | 9000 | 0.75 | 14 | 22.8 | 10.5 | 250 | 187.5
8929891 | Mini/Multi Split | KLIMAIRE | KSIE018-H220-O | Mini-Splits (Non-Ducted) | KSIE018-H220-I | 18000 | 1.5 | 13 | 21 | 10 | 250 | 375
8929892 | Mini/Multi Split | KLIMAIRE | KSIE024-H220-O | Mini-Splits (Non-Ducted) | KSIE024-H220-I | 24000 | 2 | 12.5 | 20.5 | 10 | 250 | 500
8930725 | Mini/Multi Split | YORK | YVAHP036B21S | Non-Ducted Indoor Units |  | 36000 | 3 | 16.7 | 23.5 | 12.8 | 250 | 750
8930727 | Mini/Multi Split | YORK | YVAHP036B21S | Mixed Ducted and Non-Ducted Indoor Units |  | 36000 | 3 | 15.25 | 21.1 | 11.9 | 250 | 750
8930728 | Mini/Multi Split | YORK | YVAHP048B21S | Non-Ducted Indoor Units |  | 48000 | 4 | 16.7 | 24.1 | 11.7 | 250 | 1000
8930730 | Mini/Multi Split | YORK | YVAHP048B21S | Mixed Ducted and Non-Ducted Indoor Units |  | 48000 | 4 | 14.9 | 21.25 | 11.75 | 250 | 1000
8931560 | Mini/Multi Split | LG | LUU097HV | Mini-Splits (Non-Ducted) | LCN097HV4 | 9000 | 0.75 | 13.65 | 20.2 | 10.5 | 250 | 187.5
8937155 | Mini/Multi Split | HITACHI | HVAHP036B21S | Non-Ducted Indoor Units |  | 36000 | 3 | 16.7 | 23.5 | 12.8 | 250 | 750
8937157 | Mini/Multi Split | HITACHI | HVAHP036B21S | Mixed Ducted and Non-Ducted Indoor Units |  | 36000 | 3 | 15.25 | 21.1 | 11.9 | 250 | 750
8937158 | Mini/Multi Split | HITACHI | HVAHP048B21S | Non-Ducted Indoor Units |  | 48000 | 4 | 16.7 | 24.1 | 11.7 | 250 | 1000
8937160 | Mini/Multi Split | HITACHI | HVAHP048B21S | Mixed Ducted and Non-Ducted Indoor Units |  | 48000 | 4 | 14.9 | 21.25 | 11.75 | 250 | 1000
8950554 | Mini/Multi Split | SHARP | AE-X2M20TU | Non-Ducted Indoor Units |  | 20000 | 1.67 | 12.5 | 20.5 | 10.3 | 250 | 417.5
8952855 | Mini/Multi Split | NAPOLEON | NH25-09F-O | Mini-Splits (Non-Ducted) | NH25-09F-I | 9000 | 0.75 | 14.5 | 25 | 11.2 | 250 | 187.5
8952856 | Mini/Multi Split | NAPOLEON | NH25-12F-O | Mini-Splits (Non-Ducted) | NH25-12F-I | 12000 | 1 | 13 | 22.5 | 12 | 250 | 250
8952857 | Mini/Multi Split | NAPOLEON | NH25-18F-O | Mini-Splits (Non-Ducted) | NH25-18F-I | 17000 | 1.42 | 12.5 | 20 | 10.3 | 250 | 355
8952858 | Mini/Multi Split | NAPOLEON | NH25-24F-O | Mini-Splits (Non-Ducted) | NH25-24F-I | 24000 | 2 | 13 | 20.5 | 11.5 | 250 | 500
8952861 | Mini/Multi Split | NAPOLEON | NH21-09F-O | Mini-Splits (Non-Ducted) | NH21-09F-I | 9000 | 0.75 | 14 | 22.8 | 10.5 | 250 | 187.5
8952863 | Mini/Multi Split | NAPOLEON | NH21-18F-O | Mini-Splits (Non-Ducted) | NH21-18F-I | 18000 | 1.5 | 13 | 21 | 10 | 250 | 375
8952864 | Mini/Multi Split | NAPOLEON | NH21-24F-O | Mini-Splits (Non-Ducted) | NH21-24F-I | 24000 | 2 | 12.5 | 20.5 | 10 | 250 | 500
8952869 | Mini/Multi Split | DIRECT AIR | MOB30-09HFN1-MX0W | Mini-Splits (Non-Ducted) | CS11M-09HRFN1-MX0W(A) | 9000 | 0.75 | 14.5 | 25 | 11.2 | 250 | 187.5
8952870 | Mini/Multi Split | DIRECT AIR | MOB30-12HFN1-MV0W | Mini-Splits (Non-Ducted) | CS11M-12HRFN1-MU5W | 12000 | 1 | 13 | 22.5 | 12 | 250 | 250
8965363 | Mini/Multi Split | CLASSIC | MROHC09AS2 | Mini-Splits (Non-Ducted) | MWOHC09S2 | 9000 | 0.75 | 14.5 | 25 | 11.2 | 250 | 187.5
8965364 | Mini/Multi Split | TGM | MROHT09AS2 | Mini-Splits (Non-Ducted) | MWOHT09S2 | 9000 | 0.75 | 14.5 | 25 | 11.2 | 250 | 187.5
8965365 | Mini/Multi Split | CLASSIC | MROHC12AS2 | Mini-Splits (Non-Ducted) | MWOHC12S2 | 12000 | 1 | 13 | 22.5 | 12 | 250 | 250
8965366 | Mini/Multi Split | TGM | MROHT12AS2 | Mini-Splits (Non-Ducted) | MWOHT12S2 | 12000 | 1 | 13 | 22.5 | 12 | 250 | 250
8965367 | Mini/Multi Split | CLASSIC | MROHC18AS2 | Mini-Splits (Non-Ducted) | MWOHC18S2 | 17000 | 1.42 | 12.5 | 20 | 10.3 | 250 | 355
8965368 | Mini/Multi Split | TGM | MROHT18AS2 | Mini-Splits (Non-Ducted) | MWOHT18S2 | 17000 | 1.42 | 12.5 | 20 | 10.3 | 250 | 355
8965369 | Mini/Multi Split | CLASSIC | MROHC24AS2 | Mini-Splits (Non-Ducted) | MWOHC24S2 | 24000 | 2 | 13 | 20.5 | 11.5 | 250 | 500
8965370 | Mini/Multi Split | TGM | MROHT24AS2 | Mini-Splits (Non-Ducted) | MWOHT24S2 | 24000 | 2 | 13 | 20.5 | 11.5 | 250 | 500
8967208 | Mini/Multi Split | MDV | M5OF-48HFN1-M | Non-Ducted Indoor Units |  | 48000 | 4 | 12.5 | 22.4 | 10.2 | 250 | 1000
8967209 | Mini/Multi Split | MRCOOL | O-HH-09-HP-C-230 | Mini-Splits (Non-Ducted) | O-HH-09-HP-WMAH-230 | 9000 | 0.75 | 14.5 | 25 | 11.2 | 250 | 187.5
8967210 | Mini/Multi Split | MRCOOL | O-HH-12-HP-C-230 | Mini-Splits (Non-Ducted) | O-HH-12-HP-WMAH-230 | 12000 | 1 | 13 | 22.5 | 12 | 250 | 250
8967211 | Mini/Multi Split | MRCOOL | O-HH-18-HP-C-230 | Mini-Splits (Non-Ducted) | O-HH-18-HP-WMAH-230 | 17000 | 1.42 | 12.5 | 20 | 10.3 | 250 | 355
8967212 | Mini/Multi Split | MRCOOL | O-HH-24-HP-C-230 | Mini-Splits (Non-Ducted) | O-HH-24-HP-WMAH-230 | 24000 | 2 | 13 | 20.5 | 11.5 | 250 | 500
8967213 | Mini/Multi Split | MRCOOL | O-ES-09-HP-C-230 | Mini-Splits (Non-Ducted) | O-ES-09-HP-WMAH-230 | 9000 | 0.75 | 14 | 22.8 | 10.5 | 250 | 187.5
8967215 | Mini/Multi Split | MRCOOL | O-ES-18-HP-C-230 | Mini-Splits (Non-Ducted) | O-ES-18-HP-WMAH-230 | 18000 | 1.5 | 13 | 21 | 10 | 250 | 375
8967216 | Mini/Multi Split | MRCOOL | O-ES-24-HP-C-230 | Mini-Splits (Non-Ducted) | O-ES-24-HP-WMAH-230 | 24000 | 2 | 12.5 | 20.5 | 10 | 250 | 500
8975551 | Mini/Multi Split | THERMOCORE SYSTEMS | T322S-H112-C | Mini-Splits (Non-Ducted) | T322S-H112-E | 12000 | 1 | 12.5 | 21.5 | 11.2 | 250 | 250
8975552 | Mini/Multi Split | THERMOCORE SYSTEMS | T321S-H218-C | Mini-Splits (Non-Ducted) | T321S-H218-E | 18000 | 1.5 | 13 | 21 | 10 | 250 | 375
8975553 | Mini/Multi Split | THERMOCORE SYSTEMS | T321S-H224-C | Mini-Splits (Non-Ducted) | T321S-H224-E | 24000 | 2 | 12.5 | 20.5 | 10 | 250 | 500
8977684 | Mini/Multi Split | MDV | M2OF-18HFN1-M* | Non-Ducted Indoor Units |  | 17000 | 1.42 | 12.5 | 21.3 | 10 | 250 | 355
8977691 | Mini/Multi Split | THERMOCORE SYSTEMS | T322D-H224-C | Non-Ducted Indoor Units |  | 17000 | 1.42 | 12.5 | 21.3 | 10 | 250 | 355
8977707 | Mini/Multi Split | MRCOOL | MULTI2-18HP230V1 | Non-Ducted Indoor Units |  | 18000 | 1.5 | 12.5 | 22.5 | 10.3 | 250 | 375
8977708 | Mini/Multi Split | MRCOOL | MULTI3-27HP230V1 | Non-Ducted Indoor Units |  | 28000 | 2.33 | 12.5 | 23 | 10.3 | 250 | 582.5
8977710 | Mini/Multi Split | MRCOOL | MULTI5-48HP230V1 | Non-Ducted Indoor Units |  | 48000 | 4 | 12.5 | 22.4 | 10.2 | 250 | 1000
8977715 | Mini/Multi Split | MRCOOL | O-HH-09-HP-C-230 | Mini-Splits (Non-Ducted) | CASSETTE12HP-230 | 9000 | 0.75 | 13 | 20 | 10.8 | 250 | 187.5
8977716 | Mini/Multi Split | MRCOOL | O-HH-12-HP-C-230 | Mini-Splits (Non-Ducted) | CASSETTE18HP-230 | 12000 | 1 | 12.5 | 19.5 | 10.6 | 250 | 250
8977717 | Mini/Multi Split | MRCOOL | O-HH-18-HP-C-230 | Mini-Splits (Non-Ducted) | CASSETTE24HP-230 | 16000 | 1.33 | 12.5 | 20 | 10.5 | 250 | 332.5
8977720 | Mini/Multi Split | SENVILLE | SENA/48HF/MOZ | Non-Ducted Indoor Units |  | 48000 | 4 | 12.5 | 22.4 | 10.2 | 250 | 1000
8982501 | Mini/Multi Split | KLIMAIRE | KMIR218-H221 | Non-Ducted Indoor Units |  | 17000 | 1.42 | 12.5 | 21.3 | 10 | 250 | 355
8982506 | Mini/Multi Split | KLIMAIRE | KSIE009-H221-O | Mini-Splits (Non-Ducted) | KTIR09-H2 | 9000 | 0.75 | 13 | 20 | 10.5 | 250 | 187.5
8982508 | Mini/Multi Split | KLIMAIRE | KSIE012-H220-O | Mini-Splits (Non-Ducted) | KTIR12-H2 | 12000 | 1 | 14 | 21.5 | 10.5 | 250 | 250
8982510 | Mini/Multi Split | KLIMAIRE | KSIE018-H220-O | Mini-Splits (Non-Ducted) | KTIR18-H2 | 18000 | 1.5 | 12.5 | 20 | 10.3 | 250 | 375
8989587 | Mini/Multi Split | PERFECTAIRE | 2PAMSH18-MZO2 | Non-Ducted Indoor Units |  | 17000 | 1.42 | 12.5 | 21.3 | 10 | 250 | 355
8989593 | Mini/Multi Split | COMFORTSTAR | CM2-18-2Z | Non-Ducted Indoor Units |  | 17000 | 1.42 | 12.5 | 21.3 | 10 | 250 | 355
8993362 | Mini/Multi Split | EMI | SZIH12AAA | Mini-Splits (Non-Ducted) | WALH12AAA | 12000 | 1 | 12.5 | 21.5 | 11.2 | 250 | 250
8993363 | Mini/Multi Split | EMI | SZ1H09DAA | Mini-Splits (Non-Ducted) | WALH09DAA | 9000 | 0.75 | 14 | 22.8 | 10.5 | 250 | 187.5
8993364 | Mini/Multi Split | EMI | SZ1H09DAA | Mini-Splits (Non-Ducted) | CASH09DAA | 9000 | 0.75 | 13 | 20 | 10.5 | 250 | 187.5
8993367 | Mini/Multi Split | EMI | SZ1H18DAA | Mini-Splits (Non-Ducted) | WALH18DAA | 18000 | 1.5 | 13 | 21 | 10 | 250 | 375
8993368 | Mini/Multi Split | EMI | SZ1H18DAA | Mini-Splits (Non-Ducted) | CASH18DAA | 18000 | 1.5 | 12.5 | 20 | 10.3 | 250 | 375
8993369 | Mini/Multi Split | EMI | SZ1H24DAA | Mini-Splits (Non-Ducted) | WALH24DAA | 24000 | 2 | 12.5 | 20.5 | 10 | 250 | 500
8993374 | Mini/Multi Split | EMI | SZ1H24DAA | Mini-Splits (Non-Ducted) | CASH24DAA | 24000 | 2 | 12.5 | 20 | 10.5 | 250 | 500
8993377 | Mini/Multi Split | EMI | MZ2H18DAA | Non-Ducted Indoor Units |  | 17000 | 1.42 | 12.5 | 21.3 | 10 | 250 | 355
8993381 | Mini/Multi Split | EMI | SZ1H09DAA | Mini-Splits (Non-Ducted) | CASH09DAA- | 9000 | 0.75 | 13 | 20 | 10.5 | 250 | 187.5
8993535 | Mini/Multi Split | VARIABLE SPEED DUCTLESS SPLITS | DLCCHR18K1A | Mini-Splits (Non-Ducted) | DLFCHB18K1A | 18000 | 1.5 | 12.5 | 20 | 10.5 | 250 | 375
8993986 | Mini/Multi Split | LENNOX | LISH024000P431-C | Mini-Splits (Non-Ducted) | LIUH024180P431-C | 24000 | 2 | 12.5 | 20 | 11 | 250 | 500
8993987 | Mini/Multi Split | LENNOX | LISH024000P431-C | Mini-Splits (Non-Ducted) | LICH4024180P431-C | 24000 | 2 | 12.5 | 20 | 10.5 | 250 | 500
8994011 | Mini/Multi Split | DIRECT AIR | M2OF-18HFN1-M | Non-Ducted Indoor Units |  | 18000 | 1.5 | 12.5 | 22.5 | 10.3 | 250 | 375
8994012 | Mini/Multi Split | DIRECT AIR | M3OF-27HFN1-M | Non-Ducted Indoor Units |  | 28000 | 2.33 | 12.5 | 23 | 10.3 | 250 | 582.5
8994014 | Mini/Multi Split | DIRECT AIR | M5OF-48HFN1-M | Non-Ducted Indoor Units |  | 48000 | 4 | 12.5 | 22.4 | 10.2 | 250 | 1000
8994414 | Mini/Multi Split | MDV | M3OH-27HFN1-M | Non-Ducted Indoor Units |  | 28000 | 2.33 | 13 | 22 | 10.4 | 250 | 582.5
8994415 | Mini/Multi Split | MDV | M4OH-36HFN1-M | Non-Ducted Indoor Units |  | 36000 | 3 | 13.5 | 21.5 | 10.5 | 250 | 750
8996539 | Mini/Multi Split | GIBSON | GXH09(2.6)LSA4DH | Mini-Splits (Non-Ducted) | GHH09(2.6)LUA4DH | 9000 | 0.75 | 13 | 23 | 10.5 | 250 | 187.5
9000110 | Mini/Multi Split | PIONEER | YN020GMFI22M2D | Non-Ducted Indoor Units |  | 17000 | 1.42 | 12.5 | 21.3 | 10 | 250 | 355
9000953 | Mini/Multi Split | PIONEER | YN009GMFI22RPD | Mini-Splits (Non-Ducted) | CB009GMFILCFHD | 9000 | 0.75 | 13 | 20 | 10.5 | 250 | 187.5
9000956 | Mini/Multi Split | PIONEER | YN012GMFI22RPD | Mini-Splits (Non-Ducted) | CB012GMFILCFHD | 12000 | 1 | 14 | 21.5 | 10.5 | 250 | 250
9000957 | Mini/Multi Split | PIONEER | YN012GMFI22RPD | Mini-Splits (Non-Ducted) | FB012GMFILCFHD | 12000 | 1 | 13 | 20.5 | 10 | 250 | 250
9000959 | Mini/Multi Split | PIONEER | YN018GMFI22RPD | Mini-Splits (Non-Ducted) | CB018GMFILCFHD | 18000 | 1.5 | 12.5 | 20 | 10.3 | 250 | 375
9000960 | Mini/Multi Split | PIONEER | YN018GMFI22RPD | Mini-Splits (Non-Ducted) | UB018GMFILCFHD | 18000 | 1.5 | 12.5 | 20 | 10.5 | 250 | 375
9000962 | Mini/Multi Split | PIONEER | YN024GMFI22RPD | Mini-Splits (Non-Ducted) | CB024GMFILCFHD | 24000 | 2 | 12.5 | 20 | 10.5 | 250 | 500
9000963 | Mini/Multi Split | PIONEER | YN024GMFI22RPD | Mini-Splits (Non-Ducted) | UB024GMFILCFHD | 24000 | 2 | 12.5 | 20 | 11 | 250 | 500
9000994 | Mini/Multi Split | GIBSON | GXH09(2.6)LSA4DH | Mini-Splits (Non-Ducted) | GHH09(2.6)LSA4DH | 9000 | 0.75 | 13 | 23 | 10.5 | 250 | 187.5
9000995 | Mini/Multi Split | GIBSON | GXH12(3.5)LSA4DH | Mini-Splits (Non-Ducted) | GHH12(3.5)LSA4DH | 12000 | 1 | 12.5 | 22 | 10.2 | 250 | 250
9000996 | Mini/Multi Split | GIBSON | GXH12(3.5)LSA4DH | Mini-Splits (Non-Ducted) | GHH12(3.5)LUA4DH | 12000 | 1 | 12.5 | 22 | 10.2 | 250 | 250
9000997 | Mini/Multi Split | GIBSON | GXH09(2.6)LSK4DH | Mini-Splits (Non-Ducted) | GHH09(2.6)LUK4DH | 9000 | 0.75 | 14 | 23 | 10.5 | 250 | 187.5
9000998 | Mini/Multi Split | GIBSON | GXH12(3.5)LSK4DH | Mini-Splits (Non-Ducted) | GHH12(3.5)LUK4DH | 12000 | 1 | 12.5 | 22 | 11 | 250 | 250
9000999 | Mini/Multi Split | GIBSON | GXH18(5.3)LSK4DH | Mini-Splits (Non-Ducted) | GHH18(5.3)LUK4DH | 18000 | 1.5 | 12.5 | 20 | 10.5 | 250 | 375
9001000 | Mini/Multi Split | GIBSON | GXH24(7.0)LSK4DH | Mini-Splits (Non-Ducted) | GHH24(7.0)LUK4DH | 22000 | 1.83 | 12.5 | 20 | 10 | 250 | 457.5
9006304 | Mini/Multi Split | MIDEA | MOB30-09HFN1-MX0W | Mini-Splits (Non-Ducted) | CS11M-09HRFN1-MX0W(A) | 9000 | 0.75 | 14.5 | 25 | 11.2 | 250 | 187.5
9006305 | Mini/Multi Split | MIDEA | MOB30-12HFN1-MV0W | Mini-Splits (Non-Ducted) | CS11M-12HRFN1-MU5W | 12000 | 1 | 13 | 22.5 | 12 | 250 | 250
9006306 | Mini/Multi Split | MIDEA | MOCA30-18HFN1-MT0W | Mini-Splits (Non-Ducted) | CS11M-18HRFN1-MT0W | 17000 | 1.42 | 12.5 | 20 | 10.3 | 250 | 355
9006307 | Mini/Multi Split | MIDEA | MOD30-24HFN1-MT0W | Mini-Splits (Non-Ducted) | CS11M-23HRFN1-MT0W | 24000 | 2 | 13 | 20.5 | 11.5 | 250 | 500
9006310 | Mini/Multi Split | MIDEA | M2OF-18HFN1-M | Non-Ducted Indoor Units |  | 18000 | 1.5 | 12.5 | 22.5 | 10.3 | 250 | 375
9006311 | Mini/Multi Split | MIDEA | M3OF-27HFN1-M | Non-Ducted Indoor Units |  | 28000 | 2.33 | 12.5 | 23 | 10.3 | 250 | 582.5
9006313 | Mini/Multi Split | MIDEA | M5OF-48HFN1-M | Non-Ducted Indoor Units |  | 48000 | 4 | 12.5 | 22.4 | 10.2 | 250 | 1000
8578561 | Mini/Multi Split | YORK BY JOHNSON CONTROLS | DHX09CSB11S | Mini-Splits (Non-Ducted) | DHX09NWB11S | 9000 | 0.75 | 13 | 23 | 10.5 | 250 | 187.5
8578562 | Mini/Multi Split | COLEMAN BY JOHNSON CONTROLS | DHX09CSB11S | Mini-Splits (Non-Ducted) | DHX09NWB11S | 9000 | 0.75 | 13 | 23 | 10.5 | 250 | 187.5
8578563 | Mini/Multi Split | LUXAIRE BY JOHNSON CONTROLS | DHX09CSB11S | Mini-Splits (Non-Ducted) | DHX09NWB11S | 9000 | 0.75 | 13 | 23 | 10.5 | 250 | 187.5
8578564 | Mini/Multi Split | GUARDIAN BY JOHNSON CONTROLS | DHX09CSB11S | Mini-Splits (Non-Ducted) | DHX09NWB11S | 9000 | 0.75 | 13 | 23 | 10.5 | 250 | 187.5
8578565 | Mini/Multi Split | YORK BY JOHNSON CONTROLS | DHX12CSB11S | Mini-Splits (Non-Ducted) | DHX12NWB11S | 12000 | 1 | 12.5 | 22 | 10.2 | 250 | 250
8578566 | Mini/Multi Split | COLEMAN BY JOHNSON CONTROLS | DHX12CSB11S | Mini-Splits (Non-Ducted) | DHX12NWB11S | 12000 | 1 | 12.5 | 22 | 10.2 | 250 | 250
8578567 | Mini/Multi Split | LUXAIRE BY JOHNSON CONTROLS | DHX12CSB11S | Mini-Splits (Non-Ducted) | DHX12NWB11S | 12000 | 1 | 12.5 | 22 | 10.2 | 250 | 250
8578568 | Mini/Multi Split | GUARDIAN BY JOHNSON CONTROLS | DHX12CSB11S | Mini-Splits (Non-Ducted) | DHX12NWB11S | 12000 | 1 | 12.5 | 22 | 10.2 | 250 | 250
8578569 | Mini/Multi Split | YORK BY JOHNSON CONTROLS | DHX09CSB21S | Mini-Splits (Non-Ducted) | DHX09NWB21S | 9000 | 0.75 | 14 | 23 | 10.5 | 250 | 187.5
8578570 | Mini/Multi Split | COLEMAN BY JOHNSON CONTROLS | DHX09CSB21S | Mini-Splits (Non-Ducted) | DHX09NWB21S | 9000 | 0.75 | 14 | 23 | 10.5 | 250 | 187.5
8578571 | Mini/Multi Split | LUXAIRE BY JOHNSON CONTROLS | DHX09CSB21S | Mini-Splits (Non-Ducted) | DHX09NWB21S | 9000 | 0.75 | 14 | 23 | 10.5 | 250 | 187.5
8578572 | Mini/Multi Split | GUARDIAN BY JOHNSON CONTROLS | DHX09CSB21S | Mini-Splits (Non-Ducted) | DHX09NWB21S | 9000 | 0.75 | 14 | 23 | 10.5 | 250 | 187.5
8578573 | Mini/Multi Split | YORK BY JOHNSON CONTROLS | DHX12CSB21S | Mini-Splits (Non-Ducted) | DHX12NWB21S | 12000 | 1 | 12.5 | 22 | 11 | 250 | 250
8578574 | Mini/Multi Split | COLEMAN BY JOHNSON CONTROLS | DHX12CSB21S | Mini-Splits (Non-Ducted) | DHX12NWB21S | 12000 | 1 | 12.5 | 22 | 11 | 250 | 250
8578575 | Mini/Multi Split | LUXAIRE BY JOHNSON CONTROLS | DHX12CSB21S | Mini-Splits (Non-Ducted) | DHX12NWB21S | 12000 | 1 | 12.5 | 22 | 11 | 250 | 250
8578576 | Mini/Multi Split | GUARDIAN BY JOHNSON CONTROLS | DHX12CSB21S | Mini-Splits (Non-Ducted) | DHX12NWB21S | 12000 | 1 | 12.5 | 22 | 11 | 250 | 250
8578577 | Mini/Multi Split | YORK BY JOHNSON CONTROLS | DHX18CSB21S | Mini-Splits (Non-Ducted) | DHX18NWB21S | 18000 | 1.5 | 12.5 | 20 | 10.5 | 250 | 375
8578578 | Mini/Multi Split | COLEMAN BY JOHNSON CONTROLS | DHX18CSB21S | Mini-Splits (Non-Ducted) | DHX18NWB21S | 18000 | 1.5 | 12.5 | 20 | 10.5 | 250 | 375
8578579 | Mini/Multi Split | LUXAIRE BY JOHNSON CONTROLS | DHX18CSB21S | Mini-Splits (Non-Ducted) | DHX18NWB21S | 18000 | 1.5 | 12.5 | 20 | 10.5 | 250 | 375
8578580 | Mini/Multi Split | GUARDIAN BY JOHNSON CONTROLS | DHX18CSB21S | Mini-Splits (Non-Ducted) | DHX18NWB21S | 18000 | 1.5 | 12.5 | 20 | 10.5 | 250 | 375
8578581 | Mini/Multi Split | YORK BY JOHNSON CONTROLS | DHX24CSB21S | Mini-Splits (Non-Ducted) | DHX24NWB21S | 22000 | 1.83 | 12.5 | 20 | 10 | 250 | 457.5
8578582 | Mini/Multi Split | COLEMAN BY JOHNSON CONTROLS | DHX24CSB21S | Mini-Splits (Non-Ducted) | DHX24NWB21S | 22000 | 1.83 | 12.5 | 20 | 10 | 250 | 457.5
8578583 | Mini/Multi Split | LUXAIRE BY JOHNSON CONTROLS | DHX24CSB21S | Mini-Splits (Non-Ducted) | DHX24NWB21S | 22000 | 1.83 | 12.5 | 20 | 10 | 250 | 457.5
8578584 | Mini/Multi Split | GUARDIAN BY JOHNSON CONTROLS | DHX24CSB21S | Mini-Splits (Non-Ducted) | DHX24NWB21S | 22000 | 1.83 | 12.5 | 20 | 10 | 250 | 457.5
8578585 | Mini/Multi Split | YORK BY JOHNSON CONTROLS | DHZ09CSB21S | Mini-Splits (Non-Ducted) | DHZ09NWB21S | 9000 | 0.75 | 15.7 | 30.5 | 10.5 | 250 | 187.5
8578586 | Mini/Multi Split | COLEMAN BY JOHNSON CONTROLS | DHZ09CSB21S | Mini-Splits (Non-Ducted) | DHZ09NWB21S | 9000 | 0.75 | 15.7 | 30.5 | 10.5 | 250 | 187.5
8578587 | Mini/Multi Split | LUXAIRE BY JOHNSON CONTROLS | DHZ09CSB21S | Mini-Splits (Non-Ducted) | DHZ09NWB21S | 9000 | 0.75 | 15.7 | 30.5 | 10.5 | 250 | 187.5
8578588 | Mini/Multi Split | GUARDIAN BY JOHNSON CONTROLS | DHZ09CSB21S | Mini-Splits (Non-Ducted) | DHZ09NWB21S | 9000 | 0.75 | 15.7 | 30.5 | 10.5 | 250 | 187.5
8578589 | Mini/Multi Split | YORK BY JOHNSON CONTROLS | DHZ12CSB21S | Mini-Splits (Non-Ducted) | DHZ12NWB21S | 12000 | 1 | 12.7 | 23 | 10.5 | 250 | 250
8578590 | Mini/Multi Split | COLEMAN BY JOHNSON CONTROLS | DHZ12CSB21S | Mini-Splits (Non-Ducted) | DHZ12NWB21S | 12000 | 1 | 12.7 | 23 | 10.5 | 250 | 250
8578591 | Mini/Multi Split | LUXAIRE BY JOHNSON CONTROLS | DHZ12CSB21S | Mini-Splits (Non-Ducted) | DHZ12NWB21S | 12000 | 1 | 12.7 | 23 | 10.5 | 250 | 250
8578592 | Mini/Multi Split | GUARDIAN BY JOHNSON CONTROLS | DHZ12CSB21S | Mini-Splits (Non-Ducted) | DHZ12NWB21S | 12000 | 1 | 12.7 | 23 | 10.5 | 250 | 250
8578593 | Mini/Multi Split | YORK BY JOHNSON CONTROLS | DHZ18CSB21S | Mini-Splits (Non-Ducted) | DHZ18NWB21S | 18000 | 1.5 | 12.5 | 21 | 10.5 | 250 | 375
8578594 | Mini/Multi Split | COLEMAN BY JOHNSON CONTROLS | DHZ18CSB21S | Mini-Splits (Non-Ducted) | DHZ18NWB21S | 18000 | 1.5 | 12.5 | 21 | 10.5 | 250 | 375
8578595 | Mini/Multi Split | LUXAIRE BY JOHNSON CONTROLS | DHZ18CSB21S | Mini-Splits (Non-Ducted) | DHZ18NWB21S | 18000 | 1.5 | 12.5 | 21 | 10.5 | 250 | 375
8578596 | Mini/Multi Split | GUARDIAN BY JOHNSON CONTROLS | DHZ18CSB21S | Mini-Splits (Non-Ducted) | DHZ18NWB21S | 18000 | 1.5 | 12.5 | 21 | 10.5 | 250 | 375
8584525 | Mini/Multi Split | LG | LAU180HYV1 | Mini-Splits (Non-Ducted) | LAN180HYV1 | 18200 | 1.52 | 13.5 | 24 | 12.5 | 250 | 380
8584526 | Mini/Multi Split | LG | LAU240HYV1 | Mini-Splits (Non-Ducted) | LAN240HYV1 | 22000 | 1.83 | 12.5 | 22 | 12 | 250 | 457.5
8639874 | Mini/Multi Split | DAIKIN | RXS09TL116 | Mini-Splits (Non-Ducted) | FTXS09TL116 | 9000 | 0.75 | 13 | 23 | 10.5 | 250 | 187.5
8639875 | Mini/Multi Split | DAIKIN | RXS09TL216 | Mini-Splits (Non-Ducted) | FTXS09TL216 | 9000 | 0.75 | 14 | 23 | 10.5 | 250 | 187.5
8639876 | Mini/Multi Split | DAIKIN | RXS12TL116 | Mini-Splits (Non-Ducted) | FTXS12TL116 | 12000 | 1 | 12.5 | 22 | 10.2 | 250 | 250
8639877 | Mini/Multi Split | DAIKIN | RXS12TL216 | Mini-Splits (Non-Ducted) | FTXS12TL216 | 12000 | 1 | 12.5 | 22 | 11 | 250 | 250
8639879 | Mini/Multi Split | DAIKIN | RXS24TL216 | Mini-Splits (Non-Ducted) | FTXS24TL216 | 22000 | 1.83 | 12.5 | 20 | 10 | 250 | 457.5
8641300 | Mini/Multi Split | DAIKIN | RXS09TL116 | Mini-Splits (Non-Ducted) | FTXS09TL116-3 | 9000 | 0.75 | 13 | 23 | 10.5 | 250 | 187.5
8641301 | Mini/Multi Split | DAIKIN | RXS09TL216 | Mini-Splits (Non-Ducted) | FTXS09TL216-3 | 9000 | 0.75 | 14 | 23 | 10.5 | 250 | 187.5
8641302 | Mini/Multi Split | DAIKIN | RXS12TL116 | Mini-Splits (Non-Ducted) | FTXS12TL116-3 | 12000 | 1 | 12.5 | 22 | 10.2 | 250 | 250
8641303 | Mini/Multi Split | DAIKIN | RXS12TL216 | Mini-Splits (Non-Ducted) | FTXS12TL216-3 | 12000 | 1 | 12.5 | 22 | 11 | 250 | 250
8641305 | Mini/Multi Split | DAIKIN | RXS24TL216 | Mini-Splits (Non-Ducted) | FTXS24TL216-3 | 22000 | 1.83 | 12.5 | 20 | 10 | 250 | 457.5
8654208 | Mini/Multi Split | GREE | GMV-36WL/B-T(U) | Non-Ducted Indoor Units |  | 36000 | 3 | 13 | 20.5 | 11.7 | 250 | 750
8654211 | Mini/Multi Split | GREE | GMV-48WL/B-T(U) | Non-Ducted Indoor Units |  | 48000 | 4 | 12.5 | 20 | 11 | 250 | 1000
8657808 | Mini/Multi Split | CHAMPION | DHX09CSB11S | Mini-Splits (Non-Ducted) | DHX09NWB11S | 9000 | 0.75 | 13 | 23 | 10.5 | 250 | 187.5
8657810 | Mini/Multi Split | CHAMPION | DHX12CSB11S | Mini-Splits (Non-Ducted) | DHX12NWB11S | 12000 | 1 | 12.5 | 22 | 10.2 | 250 | 250
8657812 | Mini/Multi Split | CHAMPION | DHX09CSB21S | Mini-Splits (Non-Ducted) | DHX09NWB21S | 9000 | 0.75 | 14 | 23 | 10.5 | 250 | 187.5
8657814 | Mini/Multi Split | CHAMPION | DHX12CSB21S | Mini-Splits (Non-Ducted) | DHX12NWB21S | 12000 | 1 | 12.5 | 22 | 11 | 250 | 250
8657816 | Mini/Multi Split | CHAMPION | DHX18CSB21S | Mini-Splits (Non-Ducted) | DHX18NWB21S | 18000 | 1.5 | 12.5 | 20 | 10.5 | 250 | 375
8657818 | Mini/Multi Split | CHAMPION | DHX24CSB21S | Mini-Splits (Non-Ducted) | DHX24NWB21S | 22000 | 1.83 | 12.5 | 20 | 10 | 250 | 457.5
8657820 | Mini/Multi Split | CHAMPION | DHZ09CSB21S | Mini-Splits (Non-Ducted) | DHZ09NWB21S | 9000 | 0.75 | 15.7 | 30.5 | 10.5 | 250 | 187.5
8657822 | Mini/Multi Split | CHAMPION | DHZ12CSB21S | Mini-Splits (Non-Ducted) | DHZ12NWB21S | 12000 | 1 | 12.7 | 23 | 10.5 | 250 | 250
8657824 | Mini/Multi Split | CHAMPION | DHZ18CSB21S | Mini-Splits (Non-Ducted) | DHZ18NWB21S | 18000 | 1.5 | 12.5 | 21 | 10.5 | 250 | 375
8674934 | Mini/Multi Split | SHARP | AE-X18TU | Mini-Splits (Non-Ducted) | AY-XPC18TU | 17000 | 1.42 | 12.5 | 21 | 10.6 | 250 | 355
8687736 | Mini/Multi Split | MDV | MOB30-12HFN1-BT0W | Mini-Splits (Non-Ducted) | MSABB-12HRFN1-BT0W | 12000 | 1 | 12.5 | 21.5 | 11.2 | 250 | 250
8688148 | Mini/Multi Split | MDV | MOBA30-09HFN1-MT0W | Mini-Splits (Non-Ducted) |  | 9000 | 0.75 | 14 | 22.8 | 10.5 | 250 | 187.5
7484109 | Mini/Multi Split | LG | LSU090HSV4 | Mini-Splits (Non-Ducted) | LAN090HSV4 | 9000 | 0.75 | 13.3 | 21.5 | 10.8 | 250 | 187.5
7484110 | Mini/Multi Split | LG | LSU090HSV4 | Mini-Splits (Non-Ducted) | LSN090HSV4 | 9000 | 0.75 | 13.3 | 21.5 | 10.8 | 250 | 187.5
7484111 | Mini/Multi Split | LG | LSU120HSV4 | Mini-Splits (Non-Ducted) | LAN120HSV4 | 11200 | 0.93 | 12.5 | 21.5 | 11 | 250 | 232.5
7484112 | Mini/Multi Split | LG | LSU120HSV4 | Mini-Splits (Non-Ducted) | LSN120HSV4 | 11200 | 0.93 | 12.5 | 21.5 | 11 | 250 | 232.5
7607465 | Mini/Multi Split | GREE | GWH09UC-D3DNA4C/O | Mini-Splits (Non-Ducted) | GWH09UC-D3DN***/I | 9000 | 0.75 | 15.7 | 30.5 | 10.5 | 250 | 187.5
7607467 | Mini/Multi Split | GREE | GWH12UC-D3DNA4C/O | Mini-Splits (Non-Ducted) | GWH12UC-D3DN***/I | 12000 | 1 | 12.7 | 23 | 10.5 | 250 | 250
7607469 | Mini/Multi Split | GREE | GWH18UC-D3DNA4C/O | Mini-Splits (Non-Ducted) | GWH18UC-D3DN***/I | 18000 | 1.5 | 12.5 | 21 | 10.5 | 250 | 375
7845625 | Mini/Multi Split | LG | LGU121HSV2 | Mini-Splits (Non-Ducted) | LGN121HSV2 | 11200 | 0.93 | 12.5 | 20 | 11 | 250 | 232.5
7849625 | Mini/Multi Split | LG | LAU120HYV1 | Mini-Splits (Non-Ducted) | LAN120HYV1 | 11000 | 0.92 | 13.8 | 25.5 | 12 | 250 | 230
7937663 | Mini/Multi Split | FUJITSU | AOU18RLB | Mini-Splits (Non-Ducted) | ASU18RLB | 18000 | 1.5 | 12.5 | 19 | 10.6 | 250 | 375
7947563 | Mini/Multi Split | LG | LAU090HYV1 | Mini-Splits (Non-Ducted) | LAN090HYV1 | 9000 | 0.75 | 15.65 | 27.5 | 12 | 250 | 187.5
7958198 | Mini/Multi Split | PANASONIC | CU-E9RKUA | Mini-Splits (Non-Ducted) | CS-E9RKUAW | 9000 | 0.75 | 13 | 23 | 11 | 250 | 187.5
7958199 | Mini/Multi Split | PANASONIC | CU-E12RKUA | Mini-Splits (Non-Ducted) | CS-E12RKUAW | 11500 | 0.96 | 12.5 | 22.5 | 11 | 250 | 240
7958200 | Mini/Multi Split | PANASONIC | CU-E18RKUA | Mini-Splits (Non-Ducted) | CS-E18RKUAW | 17200 | 1.43 | 13.2 | 19.5 | 10 | 250 | 357.5
7993242 | Mini/Multi Split | FUJITSU | AOU12RLS3 | Mini-Splits (Non-Ducted) | ASU12RLS3 | 12000 | 1 | 15.2 | 29.3 | 14 | 250 | 250
7993243 | Mini/Multi Split | FUJITSU | AOU15RLS3 | Mini-Splits (Non-Ducted) | ASU15RLS3 | 14500 | 1.21 | 13.9 | 25.3 | 13.4 | 250 | 302.5
7993244 | Mini/Multi Split | FUJITSU | AOU12RLS3H | Mini-Splits (Non-Ducted) | ASU12RLS3 | 12000 | 1 | 15.2 | 29.3 | 13.8 | 250 | 250
7993245 | Mini/Multi Split | FUJITSU | AOU15RLS3H | Mini-Splits (Non-Ducted) | ASU15RLS3 | 14500 | 1.21 | 13.9 | 25.3 | 13.3 | 250 | 302.5
8000864 | Mini/Multi Split | GREE | GWH18QD-D3DNA1G/O | Mini-Splits (Non-Ducted) | GWH18QD-D3DN***/I | 18000 | 1.5 | 12.5 | 20 | 10.5 | 250 | 375
8004699 | Mini/Multi Split | FUJITSU | AOU9RLS3 | Mini-Splits (Non-Ducted) | ASU9RLS3 | 9000 | 0.75 | 18 | 33 | 14.2 | 250 | 187.5
8004700 | Mini/Multi Split | FUJITSU | AOU9RLS3H | Mini-Splits (Non-Ducted) | ASU9RLS3 | 9000 | 0.75 | 18 | 33 | 14 | 250 | 187.5
8033584 | Mini/Multi Split | FUJITSU | AOU18RLXFZH | Non-Ducted Indoor Units |  | 18000 | 1.5 | 13.5 | 21.5 | 10.3 | 250 | 375
8033586 | Mini/Multi Split | FUJITSU | AOU24RLXFZH | Non-Ducted Indoor Units |  | 22000 | 1.83 | 13.3 | 20 | 10.3 | 250 | 457.5
8103542 | Mini/Multi Split | DAIKIN | 2MXS18NMVJU | Non-Ducted Indoor Units |  | 18000 | 1.5 | 12.5 | 18.9 | 10.7 | 250 | 375
8111355 | Mini/Multi Split | LG | LMU30CHV | Non-Ducted Indoor Units |  | 30000 | 2.5 | 13 | 22 | 10 | 250 | 625
8111358 | Mini/Multi Split | LG | LMU480HV | Non-Ducted Indoor Units |  | 48000 | 4 | 12.5 | 19.5 | 10 | 250 | 1000
8203107 | Mini/Multi Split | SAMSUNG | AC030JXSCCH/AA | Mini-Splits (Non-Ducted) | AC030JN4DCH/AA | 30000 | 2.5 | 13.1 | 21 | 10.1 | 250 | 625
8203116 | Mini/Multi Split | SAMSUNG | AC036JXSCCH/AA | Mini-Splits (Non-Ducted) | AC036JN4DCH/AA | 36000 | 3 | 12.9 | 20 | 10.4 | 250 | 750
8235772 | Mini/Multi Split | C&H | GWH09QC-D3DNA1D/O | Mini-Splits (Non-Ducted) | GWH09QC-D3DNA1D/I | 9000 | 0.75 | 14 | 23 | 10.5 | 250 | 187.5
8235773 | Mini/Multi Split | C&H | GWH12QC-D3DNA1D/O | Mini-Splits (Non-Ducted) | GWH12QC-D3DNA1D/I | 12000 | 1 | 12.5 | 22 | 11 | 250 | 250
8235774 | Mini/Multi Split | C&H | GWH18QD-D3DNA1G/O | Mini-Splits (Non-Ducted) | GWH18QD-D3DNA1G/I | 18000 | 1.5 | 12.5 | 20 | 10.5 | 250 | 375
8235775 | Mini/Multi Split | C&H | GWH24QE-D3DNA1D/O | Mini-Splits (Non-Ducted) | GWH24QE-D3DNA1D/I | 22000 | 1.83 | 12.5 | 20 | 10 | 250 | 457.5
8235776 | Mini/Multi Split | C&H | GWH09QC-A3DNA1D/O | Mini-Splits (Non-Ducted) | GWH09QC-A3DNA1D/I | 9000 | 0.75 | 13 | 23 | 10.5 | 250 | 187.5
8235777 | Mini/Multi Split | C&H | GWH12QC-A3DNA1D/O | Mini-Splits (Non-Ducted) | GWH12QC-A3DNA1D/I | 12000 | 1 | 12.5 | 22 | 10.2 | 250 | 250
8237305 | Mini/Multi Split | GREE | VIR24HP230V1AO | Mini-Splits (Non-Ducted) | VIR24HP230V1AH | 22000 | 1.83 | 12.5 | 20 | 10 | 250 | 457.5
8331940 | Mini/Multi Split | VARIABLE SPEED DUCTLESS SPLITS | DLCCHR12K1A | Mini-Splits (Non-Ducted) | DLFCHB12K1A | 12000 | 1 | 12.5 | 22 | 11 | 250 | 250
3208521 | Mini/Multi Split | DAIKIN | RXG09HVJU | Mini-Splits (Non-Ducted) | FTXG09HVJU | 9000 | 0.75 | 15.8 | 26.1 | 11 | 250 | 187.5
3208522 | Mini/Multi Split | DAIKIN | RXG12HVJU | Mini-Splits (Non-Ducted) | FTXG12HVJU | 12000 | 1 | 14 | 24.2 | 10.55 | 250 | 250
3208523 | Mini/Multi Split | DAIKIN | RXG15HVJU | Mini-Splits (Non-Ducted) | FTXG15HVJU | 15000 | 1.25 | 12.9 | 21 | 10 | 250 | 312.5
3638309 | Mini/Multi Split | TOSHIBA CARRIER | RAV-SP300AT2-UL | Mini-Splits (Non-Ducted) | RAV-SP300UT-UL | 32000 | 2.67 | 14 | 21 | 11 | 250 | 667.5
3638311 | Mini/Multi Split | TOSHIBA CARRIER | RAV-SP360AT2-UL | Mini-Splits (Non-Ducted) | RAV-SP360UT-UL | 36400 | 3.03 | 13 | 21 | 11.9 | 250 | 757.5
5265753 | Mini/Multi Split | DAIKIN | RXS09LVJU | Mini-Splits (Non-Ducted) | FTXS09LVJU | 9000 | 0.75 | 15.3 | 24.5 | 12.5 | 250 | 187.5
5265755 | Mini/Multi Split | DAIKIN | RXS12LVJU | Mini-Splits (Non-Ducted) | FTXS12LVJU | 12000 | 1 | 12.8 | 23 | 12.5 | 250 | 250
5265756 | Mini/Multi Split | DAIKIN | RXS15LVJU | Mini-Splits (Non-Ducted) | FTXS15LVJU | 15000 | 1.25 | 14.4 | 20.6 | 11.6 | 250 | 312.5
5265757 | Mini/Multi Split | DAIKIN | RXS18LVJU | Mini-Splits (Non-Ducted) | FTXS18LVJU | 18000 | 1.5 | 12.7 | 20.3 | 11 | 250 | 375
5265758 | Mini/Multi Split | DAIKIN | RXS24LVJU | Mini-Splits (Non-Ducted) | FTXS24LVJU | 21400 | 1.78 | 12.5 | 20 | 10.6 | 250 | 445
5356480 | Mini/Multi Split | LG | LGU121HSV | Mini-Splits (Non-Ducted) | LGN121HSV | 11200 | 0.93 | 12.5 | 20 | 11 | 250 | 232.5
5557253 | Mini/Multi Split | LG | LAU120HSV2 | Mini-Splits (Non-Ducted) | LAN120HSV2 | 11200 | 0.93 | 12.5 | 20 | 11 | 250 | 232.5
5751311 | Mini/Multi Split | FUJITSU | AOU9RLFC | Mini-Splits (Non-Ducted) | AUU9RLF | 9000 | 0.75 | 14.5 | 24 | 13 | 250 | 187.5
5751313 | Mini/Multi Split | FUJITSU | AOU12RLFC | Mini-Splits (Non-Ducted) | AUU12RLF | 12000 | 1 | 12.8 | 21.9 | 12.2 | 250 | 250
6233140 | Mini/Multi Split | LG | LAU120HYV | Mini-Splits (Non-Ducted) | LAN120HYV | 12000 | 1 | 14.1 | 25.5 | 11.5 | 250 | 250
6236101 | Mini/Multi Split | LG | LSU240HSV3 | Mini-Splits (Non-Ducted) | LSN240HSV3 | 22000 | 1.83 | 12.5 | 20 | 10.2 | 250 | 457.5
6468419 | Mini/Multi Split | LG | LAU090HYV | Mini-Splits (Non-Ducted) | LAN090HYV | 9000 | 0.75 | 16 | 27.5 | 11.8 | 250 | 187.5
6936995 | Mini/Multi Split | FUJITSU | AOU9RLFF | Mini-Splits (Non-Ducted) | AGU9RLF | 9000 | 0.75 | 16 | 26 | 12.6 | 250 | 187.5
6936996 | Mini/Multi Split | FUJITSU | AOU12RLFF | Mini-Splits (Non-Ducted) | AGU12RLF | 12000 | 1 | 13.1 | 22.7 | 11.6 | 250 | 250
6936997 | Mini/Multi Split | FUJITSU | AOU15RLFF | Mini-Splits (Non-Ducted) | AGU15RLF | 14200 | 1.18 | 12.5 | 20.3 | 11.2 | 250 | 295
6937309 | Mini/Multi Split | FUJITSU | AOU9RLFFH | Mini-Splits (Non-Ducted) | AGU9RLF | 9000 | 0.75 | 16 | 26 | 12.4 | 250 | 187.5
6937310 | Mini/Multi Split | FUJITSU | AOU12RLFFH | Mini-Splits (Non-Ducted) | AGU12RLF | 12000 | 1 | 13.1 | 22.7 | 11.3 | 250 | 250
6937311 | Mini/Multi Split | FUJITSU | AOU15RLFFH | Mini-Splits (Non-Ducted) | AGU15RLF | 14200 | 1.18 | 12.5 | 20.3 | 11 | 250 | 295
6961728 | Mini/Multi Split | FUJITSU | AOU9RLFW1 | Mini-Splits (Non-Ducted) | ASU9RLF1 | 9000 | 0.75 | 13.8 | 23 | 11 | 250 | 187.5
6961729 | Mini/Multi Split | FUJITSU | AOU12RLFW1 | Mini-Splits (Non-Ducted) | ASU12RLF1 | 12000 | 1 | 12.5 | 22 | 11 | 250 | 250
7000021 | Mini/Multi Split | FRIEDRICH | MR09Y3J | Mini-Splits (Non-Ducted) | MW09Y3J | 9000 | 0.75 | 13.3 | 21.5 | 11 | 250 | 187.5
7000022 | Mini/Multi Split | FRIEDRICH | MR12Y3J | Mini-Splits (Non-Ducted) | MW12Y3J | 11200 | 0.93 | 12.5 | 21.5 | 11 | 250 | 232.5
7012586 | Mini/Multi Split | LG | LSU240HLV | Mini-Splits (Non-Ducted) | LSN240HLV | 22000 | 1.83 | 12.5 | 21.5 | 11 | 250 | 457.5
7070719 | Mini/Multi Split | GREE | GWH24QE-D3DNA1D/O | Mini-Splits (Non-Ducted) | GWH24QE-D3DN***/I | 22000 | 1.83 | 12.5 | 20 | 10 | 250 | 457.5
7086358 | Mini/Multi Split | FRIEDRICH | MRH12Y3J | Mini-Splits (Non-Ducted) | MWH12Y3J | 12000 | 1 | 14.1 | 25 | 11 | 250 | 250
7091967 | Mini/Multi Split | GREE | GWH09QC-A3DNA1D/O | Mini-Splits (Non-Ducted) | GWH09QC-A3DN***/I | 9000 | 0.75 | 13 | 23 | 10.5 | 250 | 187.5
7091968 | Mini/Multi Split | GREE | GWH12QC-A3DNA1D/O | Mini-Splits (Non-Ducted) | GWH12QC-A3DN***/I | 12000 | 1 | 12.5 | 22 | 10.2 | 250 | 250
7091970 | Mini/Multi Split | GREE | GWH09QC-D3DNA1D/O | Mini-Splits (Non-Ducted) | GWH09QC-D3DN***/I | 9000 | 0.75 | 14 | 23 | 10.5 | 250 | 187.5
7091971 | Mini/Multi Split | GREE | GWH12QC-D3DNA1D/O | Mini-Splits (Non-Ducted) | GWH12QC-D3DN***/I | 12000 | 1 | 12.5 | 22 | 11 | 250 | 250
7180062 | Mini/Multi Split | LG | LMU24CHV | Non-Ducted Indoor Units |  | 20000 | 1.67 | 13.5 | 21.7 | 10.6 | 250 | 417.5
7180063 | Mini/Multi Split | LG | LMU36CHV | Non-Ducted Indoor Units |  | 32000 | 2.67 | 13 | 22 | 10 | 250 | 667.5
7184507 | Mini/Multi Split | LG | LMU24CHV | Mixed Ducted and Non-Ducted Indoor Units |  | 18900 | 1.58 | 12.5 | 19.6 | 10.2 | 250 | 395
209319638 | Mini/Multi Split | ECO AIR | M2OI-18HFN1-M | Non-Ducted Indoor Units |  | 19000 | 1.58 | 12.5 | 22 | 10.2 | 250 | 395
209319641 | Mini/Multi Split | ECO AIR | M3OI-28HFN1-M | Non-Ducted Indoor Units |  | 28000 | 2.33 | 12.5 | 22.5 | 11.3 | 250 | 582.5
209319644 | Mini/Multi Split | ECO AIR | M4OI-36HFN1-M | Non-Ducted Indoor Units |  | 36000 | 3 | 13.6 | 21.8 | 11 | 250 | 750