211395334 | Central Heat Pump | COLEMAN | HRCU-A-CB (Split System: Heat Pump with Remote Outdoor Unit-Air-Source) | HMH72B341 |  |  | XAFC48FXXN1+TXV | CP9C080C16MP13 | [7 empty] | 25400 | 3340000% |  | 16.5 | 9.5 | 8.5 | 32400 | 23600 | 72.84% | 2.06 | Residential | 695 | Yes | 2.78 | Yes
211395711 | Central Heat Pump | COLEMAN | HRCU-A-CB (Split System: Heat Pump with Remote Outdoor Unit-Air-Source) | HMH72B341 |  |  | XAHC48FXXN1+TXV | TM9V060B12MP12 | [7 empty] | 25200 | 3240000% |  | 16 | 9 | 8.5 | 32000 | 23400 | 73.12% | 2 | Residential | 675 | Yes | 2.7 | Yes
211396304 | Central Heat Pump | COLEMAN | HRCU-A-CB (Split System: Heat Pump with Remote Outdoor Unit-Air-Source) | HMH72B341 |  |  | XAHC48FXXN1+TXV | TM9E060B12MP12 | [7 empty] | 25200 | 3240000% |  | 16 | 9 | 8.5 | 32000 | 23600 | 73.75% | 2 | Residential | 675 | Yes | 2.7 | Yes
211206842 | Central Heat Pump | COLEMAN | HRCU-A-CB (Split System: Heat Pump with Remote Outdoor Unit-Air-Source) | HC20B2421 |  |  | XAMB24DE1N1+CC | CP9C060B12MP13 | [7 empty] | 23200 | 2260000% |  | 17 | 12 | 8.5 | 23800 | 18500 | 77.73% | 1.92 | Residential | 470 | Yes | 1.88 | Both
211206889 | Central Heat Pump | COLEMAN | HRCU-A-CB (Split System: Heat Pump with Remote Outdoor Unit-Air-Source) | HC20B3621 |  |  | XAMB36DE2N1+CC | CP9C080B12MP13 | [7 empty] | 34600 | 3220000% |  | 18 | 11.7 | 8.5 | 34000 | 29400 | 86.47% | 1.92 | Residential | 670 | Yes | 2.68 | Both
211206891 | Central Heat Pump | COLEMAN | HRCU-A-CB (Split System: Heat Pump with Remote Outdoor Unit-Air-Source) | HC20B3621 |  |  | XAMB36DE2N1+CC | TM8V080B12MP12 | [7 empty] | 34600 | 3260000% |  | 18 | 11.7 | 8.5 | 34400 | 29600 | 86.05% | 1.94 | Residential | 680 | Yes | 2.72 | Both
211398553 | Central Heat Pump | COLEMAN | HRCU-A-CB (Split System: Heat Pump with Remote Outdoor Unit-Air-Source) | HMH72B341 |  |  | XAUC48FXXN1+TXV | TM8E100C16MP11 | [7 empty] | 25400 | 3360000% |  | 17 | 9.5 | 8.5 | 32400 | 23600 | 72.84% | 2.06 | Residential | 700 | Yes | 2.8 | Yes
211398695 | Central Heat Pump | COLEMAN | HRCU-A-CB (Split System: Heat Pump with Remote Outdoor Unit-Air-Source) | HMH72B341 |  |  | XAUC48FXXN1+TXV | TM8E100B12MP11 | [7 empty] | 25400 | 3340000% |  | 17 | 9.5 | 8.5 | 32400 | 23800 | 73.46% | 2.06 | Residential | 695 | Yes | 2.78 | Yes
211392894 | Central Heat Pump | COLEMAN | HRCU-A-CB (Split System: Heat Pump with Remote Outdoor Unit-Air-Source) | HMH72B341 |  |  | XAUB36DXXN1+TXV | TMLE040A12MP11 | [7 empty] | 25200 | 3400000% |  | 18 | 10 | 8.5 | 33600 | 23800 | 70.83% | 2.06 | Residential | 707.5 | Yes | 2.83 | Yes
211396395 | Central Heat Pump | COLEMAN | HRCU-A-CB (Split System: Heat Pump with Remote Outdoor Unit-Air-Source) | HMH72B341 |  |  | XAUC48FXXN1+TXV | TM9E060B12MP12 | [7 empty] | 25800 | 3320000% |  | 16.5 | 9 | 8.5 | 32600 | 24000 | 73.62% | 2.02 | Residential | 692.5 | Yes | 2.77 | Yes
211396674 | Central Heat Pump | COLEMAN | HRCU-A-CB (Split System: Heat Pump with Remote Outdoor Unit-Air-Source) | HMH72B341 |  |  | XAUC48FXXN1+TXV | TM8Y120C20MP11 | [7 empty] | 25600 | 3400000% |  | 16.5 | 9.5 | 8.5 | 33000 | 24200 | 73.33% | 2.1 | Residential | 707.5 | Yes | 2.83 | Yes
211396858 | Central Heat Pump | COLEMAN | HRCU-A-CB (Split System: Heat Pump with Remote Outdoor Unit-Air-Source) | HMH72B341 |  |  | XAFD48FBCN1 | TM8Y100C16MP11 | [7 empty] | 25800 | 3400000% |  | 17.5 | 9 | 8.5 | 33200 | 24400 | 73.49% | 2.08 | Residential | 707.5 | Yes | 2.83 | Yes
211396942 | Central Heat Pump | COLEMAN | HRCU-A-CB (Split System: Heat Pump with Remote Outdoor Unit-Air-Source) | HMH72B341 |  |  | XAFC48FBCN1 | TM8Y080C16MP11 | [7 empty] | 25800 | 3400000% |  | 17.5 | 9 | 8.5 | 33200 | 24400 | 73.49% | 2.08 | Residential | 707.5 | Yes | 2.83 | Yes
211397365 | Central Heat Pump | COLEMAN | HRCU-A-CB (Split System: Heat Pump with Remote Outdoor Unit-Air-Source) | HMH72B341 |  |  | XAHC48FXXN1+TXV | TM8V100C16MP12 | [7 empty] | 25400 | 3360000% |  | 16.5 | 9 | 8.5 | 32400 | 23800 | 73.46% | 2.06 | Residential | 700 | Yes | 2.8 | Yes
211397433 | Central Heat Pump | COLEMAN | HRCU-A-CB (Split System: Heat Pump with Remote Outdoor Unit-Air-Source) | HMH72B341 |  |  | XAHC48FXXN1+TXV | CPLC080C16MP13 | [7 empty] | 25400 | 3360000% |  | 16.5 | 9 | 8.5 | 32400 | 23800 | 73.46% | 2.06 | Residential | 700 | Yes | 2.8 | Yes
211397717 | Central Heat Pump | COLEMAN | HRCU-A-CB (Split System: Heat Pump with Remote Outdoor Unit-Air-Source) | HMH72B341 |  |  | XAFC48FXXN1+TXV | TMLV100C16MP12 | [7 empty] | 25800 | 3400000% |  | 16.5 | 9 | 8.5 | 33200 | 24400 | 73.49% | 2.1 | Residential | 707.5 | Yes | 2.83 | Yes
211719745 | Central Heat Pump | COLEMAN | HRCU-A-CB (Split System: Heat Pump with Remote Outdoor Unit-Air-Source) | HC20B4821 |  |  | XAMC48HE3N1+CC | CPLC100C20MP13 | [7 empty] | 41500 | 4350000% |  | 19 | 12 | 9 | 44500 | 36200 | 81.35% | 2.14 | Residential | 907.5 | Yes | 3.63 | Both
211398680 | Central Heat Pump | COLEMAN | HRCU-A-CB (Split System: Heat Pump with Remote Outdoor Unit-Air-Source) | HMH72B341 |  |  | XAFC48FBCN1 | TM8E100B12MP11 | [7 empty] | 25400 | 3340000% |  | 17 | 9.5 | 8.5 | 32400 | 23800 | 73.46% | 2.06 | Residential | 695 | Yes | 2.78 | Yes
211387434 | Central Heat Pump | COLEMAN | HRCU-A-CB (Split System: Heat Pump with Remote Outdoor Unit-Air-Source) | HMH72B341 |  |  | XAHC36DBCN1 | TM9V100C16MP12 | [7 empty] | 25000 | 3380000% |  | 17 | 9.5 | 8.5 | 33400 | 23600 | 70.66% | 2.06 | Residential | 705 | Yes | 2.82 | Yes
211387768 | Central Heat Pump | COLEMAN | HRCU-A-CB (Split System: Heat Pump with Remote Outdoor Unit-Air-Source) | HMH72B341 |  |  | XAHB36DBCN1 | TP9C080B12MP13 | [7 empty] | 25200 | 3320000% |  | 16.5 | 9.5 | 8.5 | 33400 | 23600 | 70.66% | 2 | Residential | 692.5 | Yes | 2.77 | Yes
211719712 | Central Heat Pump | COLEMAN | HRCU-A-CB (Split System: Heat Pump with Remote Outdoor Unit-Air-Source) | HMH72B341 |  |  | XAUB36DXXN1+TXV | CPLC080B12MP13 | [7 empty] | 25400 | 3360000% |  | 17 | 9.5 | 8.5 | 33600 | 23600 | 70.24% | 2.02 | Residential | 700 | Yes | 2.8 | Yes
211387219 | Central Heat Pump | COLEMAN | HRCU-A-CB (Split System: Heat Pump with Remote Outdoor Unit-Air-Source) | HMH72B341 |  |  | XAUB36DXXN1+TXV | TM9Y060B12MP11 | [7 empty] | 25600 | 3380000% |  | 17.5 | 9.5 | 8.5 | 34000 | 24000 | 70.59% | 2.02 | Residential | 705 | Yes | 2.82 | Yes
211390744 | Central Heat Pump | COLEMAN | HRCU-A-CB (Split System: Heat Pump with Remote Outdoor Unit-Air-Source) | HMH72B341 |  |  | XAUB36DXXN1+TXV | TM8V080B12MP12 | [7 empty] | 25400 | 3360000% |  | 17 | 9.5 | 8.5 | 33600 | 23600 | 70.24% | 2.02 | Residential | 700 | Yes | 2.8 | Yes
211388052 | Central Heat Pump | COLEMAN | HRCU-A-CB (Split System: Heat Pump with Remote Outdoor Unit-Air-Source) | HMH72B341 |  |  | XAHC36DBCN1 | TM9V060B12MP12 | [7 empty] | 25200 | 3320000% |  | 17 | 9.5 | 8.5 | 33400 | 23800 | 71.26% | 2 | Residential | 692.5 | Yes | 2.77 | Yes
211389038 | Central Heat Pump | COLEMAN | HRCU-A-CB (Split System: Heat Pump with Remote Outdoor Unit-Air-Source) | HMH72B341 |  |  | XAFC36DBCN1 | TM9E060B12MP12 | [7 empty] | 25800 | 3400000% |  | 17.5 | 9.5 | 8.5 | 34000 | 24200 | 71.18% | 2.04 | Residential | 707.5 | Yes | 2.83 | Yes
211389374 | Central Heat Pump | COLEMAN | HRCU-A-CB (Split System: Heat Pump with Remote Outdoor Unit-Air-Source) | HMH72B341 |  |  | XAFC36DXXN1+TXV | TM8Y100C20MP11 | [7 empty] | 25200 | 3400000% |  | 17.5 | 10 | 8.5 | 33800 | 23800 | 70.41% | 2.1 | Residential | 707.5 | Yes | 2.83 | Yes
211390711 | Central Heat Pump | COLEMAN | HRCU-A-CB (Split System: Heat Pump with Remote Outdoor Unit-Air-Source) | HMH72B341 |  |  | XAFB36DXXN1+TXV | TPLC080B12MP13 | [7 empty] | 25400 | 3360000% |  | 17 | 9.5 | 8.5 | 33600 | 23600 | 70.24% | 2.02 | Residential | 700 | Yes | 2.8 | Yes
211390993 | Central Heat Pump | COLEMAN | HRCU-A-CB (Split System: Heat Pump with Remote Outdoor Unit-Air-Source) | HMH72B341 |  |  | XAFB36DXXN1+TXV | TM8V060A12MP12 | [7 empty] | 25600 | 3400000% |  | 17.5 | 9.5 | 8.5 | 34000 | 24200 | 71.18% | 2.06 | Residential | 707.5 | Yes | 2.83 | Yes
211386552 | Central Heat Pump | COLEMAN | HRCU-A-CB (Split System: Heat Pump with Remote Outdoor Unit-Air-Source) | HMH72B341 |  |  | XAFC48FXXN1+TXV | TL8E080C16UH11 | [7 empty] | 26000 | 3400000% |  | 16.5 | 9 | 8.5 | 33400 | 24600 | 73.65% | 2.08 | Residential | 707.5 | Yes | 2.83 | Yes
211386627 | Central Heat Pump | COLEMAN | HRCU-A-CB (Split System: Heat Pump with Remote Outdoor Unit-Air-Source) | HMH72B341 |  |  | XAFC48FBCN1+JMET12CS2N1 | [8 empty] | 25400 | 3400000% |  | 17.5 | 9.5 | 8.5 | 32600 | 23800 | 73.01% | 2.12 | Residential | 707.5 | Yes | 2.83 | Yes
211387070 | Central Heat Pump | COLEMAN | HRCU-A-CB (Split System: Heat Pump with Remote Outdoor Unit-Air-Source) | HMH72B341 |  |  | XAHC36DXXN1+TXV | TM9Y060B12MP11 | [7 empty] | 25200 | 3320000% |  | 17.5 | 9.5 | 8.5 | 33400 | 23600 | 70.66% | 2 | Residential | 692.5 | Yes | 2.77 | Yes
211387413 | Central Heat Pump | COLEMAN | HRCU-A-CB (Split System: Heat Pump with Remote Outdoor Unit-Air-Source) | HMH72B341 |  |  | XAHC36DXXN1+TXV | TP9C100C16MP13 | [7 empty] | 25000 | 3380000% |  | 17 | 9.5 | 8.5 | 33400 | 23600 | 70.66% | 2.06 | Residential | 705 | Yes | 2.82 | Yes
211387579 | Central Heat Pump | COLEMAN | HRCU-A-CB (Split System: Heat Pump with Remote Outdoor Unit-Air-Source) | HMH72B341 |  |  | XAHC36DXXN1+TXV | CP9C080C16MP13 | [7 empty] | 25000 | 3340000% |  | 17 | 9.5 | 8.5 | 33200 | 23400 | 70.48% | 2.04 | Residential | 695 | Yes | 2.78 | Yes
211387688 | Central Heat Pump | COLEMAN | HRCU-A-CB (Split System: Heat Pump with Remote Outdoor Unit-Air-Source) | HMH72B341 |  |  | XAHC36DXXN1+TXV | TP9C080B12MP13 | [7 empty] | 25000 | 3320000% |  | 17 | 9.5 | 8.5 | 33200 | 23400 | 70.48% | 2.02 | Residential | 692.5 | Yes | 2.77 | Yes
211391745 | Central Heat Pump | COLEMAN | HRCU-A-CB (Split System: Heat Pump with Remote Outdoor Unit-Air-Source) | HMH72B341 |  |  | XAFC36DXXN1+TXV | TMLE100B12MP11 | [7 empty] | 25400 | 3400000% |  | 18 | 10 | 8.5 | 33800 | 23800 | 70.41% | 2.06 | Residential | 707.5 | Yes | 2.83 | Yes
211387708 | Central Heat Pump | COLEMAN | HRCU-A-CB (Split System: Heat Pump with Remote Outdoor Unit-Air-Source) | HMH72B341 |  |  | XAHC36DBCN1 | TP9C080B12MP13 | [7 empty] | 25000 | 3320000% |  | 17 | 9.5 | 8.5 | 33200 | 23400 | 70.48% | 2.02 | Residential | 692.5 | Yes | 2.77 | Yes
211387756 | Central Heat Pump | COLEMAN | HRCU-A-CB (Split System: Heat Pump with Remote Outdoor Unit-Air-Source) | HMH72B341 |  |  | XAHB36DXXN1+TXV | CP9C080B12MP13 | [7 empty] | 25200 | 3320000% |  | 16.5 | 9.5 | 8.5 | 33400 | 23600 | 70.66% | 2 | Residential | 692.5 | Yes | 2.77 | Yes
211392214 | Central Heat Pump | COLEMAN | HRCU-A-CB (Split System: Heat Pump with Remote Outdoor Unit-Air-Source) | HMH72B341 |  |  | XAHB36DXXN1+TXV | TM8E080B12MP11 | [7 empty] | 25000 | 3320000% |  | 17 | 9.5 | 8.5 | 33200 | 23400 | 70.48% | 2 | Residential | 692.5 | Yes | 2.77 | Yes
211392782 | Central Heat Pump | COLEMAN | HRCU-A-CB (Split System: Heat Pump with Remote Outdoor Unit-Air-Source) | HMH72B341 |  |  | XAHB36DBCN1 | TMLE040A12MP11 | [7 empty] | 24800 | 3320000% |  | 17.5 | 9.5 | 8.5 | 33000 | 23200 | 70.3% | 2.02 | Residential | 692.5 | Yes | 2.77 | Yes
211393249 | Central Heat Pump | COLEMAN | HRCU-A-CB (Split System: Heat Pump with Remote Outdoor Unit-Air-Source) | HMH72B341 |  |  | XAFB36DBCN1 | TL9E060B12UH11 | [7 empty] | 25000 | 3340000% |  | 17.5 | 10 | 8.5 | 33000 | 23200 | 70.3% | 2.02 | Residential | 695 | Yes | 2.78 | Yes
211393485 | Central Heat Pump | COLEMAN | HRCU-A-CB (Split System: Heat Pump with Remote Outdoor Unit-Air-Source) | HMH72B341 |  |  | XAHB36DXXN1+TXV | TL8E060A12UH11 | [7 empty] | 25000 | 3320000% |  | 17.5 | 9.5 | 8.5 | 33000 | 23400 | 70.91% | 2 | Residential | 692.5 | Yes | 2.77 | Yes
211393602 | Central Heat Pump | COLEMAN | HRCU-A-CB (Split System: Heat Pump with Remote Outdoor Unit-Air-Source) | HMH72B341 |  |  | JHVTC36DBCC2N1 | [8 empty] | 25400 | 3400000% |  | 18.5 | 10.5 | 8.5 | 34000 | 24000 | 70.59% | 2.18 | Residential | 707.5 | Yes | 2.83 | Yes
211393686 | Central Heat Pump | COLEMAN | HRCU-A-CB (Split System: Heat Pump with Remote Outdoor Unit-Air-Source) | HMH72B341 |  |  | XAFA30DXXN1+TXV | TMLV060A12MP12 | [7 empty] | 25800 | 3400000% |  | 17 | 9.5 | 8.5 | 34000 | 24200 | 71.18% | 2.04 | Residential | 707.5 | Yes | 2.83 | Yes
211393836 | Central Heat Pump | COLEMAN | HRCU-A-CB (Split System: Heat Pump with Remote Outdoor Unit-Air-Source) | HMH72B341 |  |  | XAFD48FBCN1 | TM9Y120D20MP11 | [7 empty] | 25400 | 3400000% |  | 16.5 | 9.5 | 8.5 | 32400 | 23800 | 73.46% | 2.08 | Residential | 707.5 | Yes | 2.83 | Yes
211393851 | Central Heat Pump | COLEMAN | HRCU-A-CB (Split System: Heat Pump with Remote Outdoor Unit-Air-Source) | HMH72B341 |  |  | XAHD48FXXN1+TXV | TM9Y100C16MP11 | [7 empty] | 25200 | 3320000% |  | 15.5 | 9 | 8.5 | 32400 | 23600 | 72.84% | 2.02 | Residential | 692.5 | Yes | 2.77 | Yes
211394001 | Central Heat Pump | COLEMAN | HRCU-A-CB (Split System: Heat Pump with Remote Outdoor Unit-Air-Source) | HMH72B341 |  |  | XAHD48FBCN1 | TM9Y080C16MP11 | [7 empty] | 25000 | 3280000% |  | 17 | 9 | 8.5 | 31800 | 23200 | 72.96% | 2.02 | Residential | 682.5 | Yes | 2.73 | Yes
211394119 | Central Heat Pump | COLEMAN | HRCU-A-CB (Split System: Heat Pump with Remote Outdoor Unit-Air-Source) | HMH72B341 |  |  | XAHC48FXXN1+TXV | TM9Y080B12MP11 | [7 empty] | 25400 | 3260000% |  | 16.5 | 9 | 8.5 | 32400 | 23800 | 73.46% | 2 | Residential | 680 | Yes | 2.72 | Yes
211385828 | Central Heat Pump | COLEMAN | HRCU-A-CB (Split System: Heat Pump with Remote Outdoor Unit-Air-Source) | HMH72B341 |  |  | XAFC48FXXN1+TXV | TM8E080C16MP11 | [7 empty] | 25200 | 3340000% |  | 17 | 9.5 | 8.5 | 32200 | 23400 | 72.67% | 2.06 | Residential | 695 | Yes | 2.78 | Yes
211385851 | Central Heat Pump | COLEMAN | HRCU-A-CB (Split System: Heat Pump with Remote Outdoor Unit-Air-Source) | HMH72B341 |  |  | XAFC48FBCN1 | TM8E080C16MP11 | [7 empty] | 25200 | 3340000% |  | 17 | 9.5 | 8.5 | 32200 | 23400 | 72.67% | 2.06 | Residential | 695 | Yes | 2.78 | Yes
211386119 | Central Heat Pump | COLEMAN | HRCU-A-CB (Split System: Heat Pump with Remote Outdoor Unit-Air-Source) | HMH72B341 |  |  | XAFD48FBCN1 | TL9E100C20UH11 | [7 empty] | 25400 | 3400000% |  | 16 | 9.5 | 8.5 | 32400 | 23800 | 73.46% | 2.08 | Residential | 707.5 | Yes | 2.83 | Yes
211386321 | Central Heat Pump | COLEMAN | HRCU-A-CB (Split System: Heat Pump with Remote Outdoor Unit-Air-Source) | HMH72B341 |  |  | XAFC48FXXN1+TXV | TL9E060B12UH11 | [7 empty] | 25800 | 3320000% |  | 17 | 9 | 8.5 | 32600 | 24000 | 73.62% | 2.02 | Residential | 692.5 | Yes | 2.77 | Yes
211388994 | Central Heat Pump | COLEMAN | HRCU-A-CB (Split System: Heat Pump with Remote Outdoor Unit-Air-Source) | HMH72B341 |  |  | XAHB36DBCN1 | TM9E060B12MP12 | [7 empty] | 25200 | 3320000% |  | 17 | 9.5 | 8.5 | 33200 | 23600 | 71.08% | 2 | Residential | 692.5 | Yes | 2.77 | Yes
211389142 | Central Heat Pump | COLEMAN | HRCU-A-CB (Split System: Heat Pump with Remote Outdoor Unit-Air-Source) | HMH72B341 |  |  | XAHB36DXXN1+TXV | TM9E060A10MP12 | [7 empty] | 24600 | 3260000% |  | 17 | 9.5 | 8.5 | 32400 | 22800 | 70.37% | 1.98 | Residential | 680 | Yes | 2.72 | Yes
211389660 | Central Heat Pump | COLEMAN | HRCU-A-CB (Split System: Heat Pump with Remote Outdoor Unit-Air-Source) | HMH72B341 |  |  | XAHB36DBCN1 | TM8Y080B12MP11 | [7 empty] | 24800 | 3300000% |  | 17.5 | 9.5 | 8.5 | 32800 | 23000 | 70.12% | 2 | Residential | 687.5 | Yes | 2.75 | Yes
211390048 | Central Heat Pump | COLEMAN | HRCU-A-CB (Split System: Heat Pump with Remote Outdoor Unit-Air-Source) | HMH72B341 |  |  | XAHC36DBCN1 | TPLC100C16MP13 | [7 empty] | 25600 | 3400000% |  | 17 | 9.5 | 8.5 | 34000 | 24600 | 72.35% | 2.08 | Residential | 707.5 | Yes | 2.83 | Yes
211390155 | Central Heat Pump | COLEMAN | HRCU-A-CB (Split System: Heat Pump with Remote Outdoor Unit-Air-Source) | HMH72B341 |  |  | XAFC36DXXN1+TXV | TM8V100C16MP12 | [7 empty] | 25400 | 3400000% |  | 17.5 | 10 | 8.5 | 34000 | 24000 | 70.59% | 2.1 | Residential | 707.5 | Yes | 2.83 | Yes
211391023 | Central Heat Pump | COLEMAN | HRCU-A-CB (Split System: Heat Pump with Remote Outdoor Unit-Air-Source) | HMH72B341 |  |  | XAFB36DXXN1+TXV | TPLC060A12MP13 | [7 empty] | 25600 | 3400000% |  | 17.5 | 9.5 | 8.5 | 34000 | 24200 | 71.18% | 2.06 | Residential | 707.5 | Yes | 2.83 | Yes
211391098 | Central Heat Pump | COLEMAN | HRCU-A-CB (Split System: Heat Pump with Remote Outdoor Unit-Air-Source) | HMH72B341 |  |  | XAFB36DBCN1 | TPLC060A12MP13 | [7 empty] | 25600 | 3400000% |  | 17.5 | 9.5 | 8.5 | 34000 | 24200 | 71.18% | 2.06 | Residential | 707.5 | Yes | 2.83 | Yes
211391441 | Central Heat Pump | COLEMAN | HRCU-A-CB (Split System: Heat Pump with Remote Outdoor Unit-Air-Source) | HMH72B341 |  |  | XAHC36DBCN1 | TMLE100C16MP11 | [7 empty] | 24800 | 3360000% |  | 17.5 | 10 | 8.5 | 33000 | 23200 | 70.3% | 2.04 | Residential | 700 | Yes | 2.8 | Yes
211391500 | Central Heat Pump | COLEMAN | HRCU-A-CB (Split System: Heat Pump with Remote Outdoor Unit-Air-Source) | HMH72B341 |  |  | XAFC36DXXN1+TXV | TMLE100C16MP11 | [7 empty] | 25200 | 3400000% |  | 17.5 | 10 | 8.5 | 33600 | 23800 | 70.83% | 2.08 | Residential | 707.5 | Yes | 2.83 | Yes
211391993 | Central Heat Pump | COLEMAN | HRCU-A-CB (Split System: Heat Pump with Remote Outdoor Unit-Air-Source) | HMH72B341 |  |  | XAHC36DBCN1 | TM8E080C16MP11 | [7 empty] | 24600 | 3360000% |  | 17.5 | 10 | 8.5 | 32800 | 23200 | 70.73% | 2.04 | Residential | 700 | Yes | 2.8 | Yes
211392009 | Central Heat Pump | COLEMAN | HRCU-A-CB (Split System: Heat Pump with Remote Outdoor Unit-Air-Source) | HMH72B341 |  |  | XAHC36DBCN1 | TMLE080C16MP11 | [7 empty] | 24600 | 3360000% |  | 17.5 | 10 | 8.5 | 32800 | 23200 | 70.73% | 2.04 | Residential | 700 | Yes | 2.8 | Yes
211392229 | Central Heat Pump | COLEMAN | HRCU-A-CB (Split System: Heat Pump with Remote Outdoor Unit-Air-Source) | HMH72B341 |  |  | XAHB36DXXN1+TXV | TMLE080B12MP11 | [7 empty] | 25000 | 3320000% |  | 17 | 9.5 | 8.5 | 33200 | 23400 | 70.48% | 2 | Residential | 692.5 | Yes | 2.77 | Yes
211392334 | Central Heat Pump | COLEMAN | HRCU-A-CB (Split System: Heat Pump with Remote Outdoor Unit-Air-Source) | HMH72B341 |  |  | XAFC36DBCN1 | TMLE080B12MP11 | [7 empty] | 25800 | 3400000% |  | 18 | 9.5 | 8.5 | 34000 | 24400 | 71.76% | 2.06 | Residential | 707.5 | Yes | 2.83 | Yes
211394422 | Central Heat Pump | COLEMAN | HRCU-A-CB (Split System: Heat Pump with Remote Outdoor Unit-Air-Source) | HMH72B341 |  |  | XAHD48FBCN1 | TM9V100C20MP12 | [7 empty] | 25200 | 3360000% |  | 16.5 | 9 | 8.5 | 32400 | 23800 | 73.46% | 2.06 | Residential | 700 | Yes | 2.8 | Yes
211394486 | Central Heat Pump | COLEMAN | HRCU-A-CB (Split System: Heat Pump with Remote Outdoor Unit-Air-Source) | HMH72B341 |  |  | XAHC48FXXN1+TXV | CP9C100C20MP13 | [7 empty] | 25000 | 3320000% |  | 17 | 9 | 8.5 | 32000 | 23400 | 73.12% | 2.04 | Residential | 692.5 | Yes | 2.77 | Yes
211394523 | Central Heat Pump | COLEMAN | HRCU-A-CB (Split System: Heat Pump with Remote Outdoor Unit-Air-Source) | HMH72B341 |  |  | XAFD48FXXN1+TXV | TM9V100C20MP12 | [7 empty] | 25600 | 3400000% |  | 16.5 | 9 | 8.5 | 33000 | 24200 | 73.33% | 2.1 | Residential | 707.5 | Yes | 2.83 | Yes
211394689 | Central Heat Pump | COLEMAN | HRCU-A-CB (Split System: Heat Pump with Remote Outdoor Unit-Air-Source) | HMH72B341 |  |  | XAHD48FXXN1+TXV | TM9V100C16MP12 | [7 empty] | 24800 | 3300000% |  | 16 | 9 | 8.5 | 31800 | 23200 | 72.96% | 2.04 | Residential | 687.5 | Yes | 2.75 | Yes
211395106 | Central Heat Pump | COLEMAN | HRCU-A-CB (Split System: Heat Pump with Remote Outdoor Unit-Air-Source) | HMH72B341 |  |  | XAHC48FXXN1+TXV | CP9C080C16MP13 | [7 empty] | 24800 | 3280000% |  | 16.5 | 9 | 8.5 | 31800 | 23200 | 72.96% | 2.02 | Residential | 682.5 | Yes | 2.73 | Yes
211395138 | Central Heat Pump | COLEMAN | HRCU-A-CB (Split System: Heat Pump with Remote Outdoor Unit-Air-Source) | HMH72B341 |  |  | XAHC48FBCN1 | TP9C080C16MP13 | [7 empty] | 24800 | 3280000% |  | 16.5 | 9 | 8.5 | 31800 | 23200 | 72.96% | 2.02 | Residential | 682.5 | Yes | 2.73 | Yes
211395424 | Central Heat Pump | COLEMAN | HRCU-A-CB (Split System: Heat Pump with Remote Outdoor Unit-Air-Source) | HMH72B341 |  |  | XAFC48FBCN1 | CP9C080C16MP13 | [7 empty] | 25400 | 3340000% |  | 16.5 | 9.5 | 8.5 | 32400 | 23600 | 72.84% | 2.06 | Residential | 695 | Yes | 2.78 | Yes
211396126 | Central Heat Pump | COLEMAN | HRCU-A-CB (Split System: Heat Pump with Remote Outdoor Unit-Air-Source) | HMH72B341 |  |  | XAFD48FBCN1 | TM9E080C16MP12 | [7 empty] | 26000 | 3400000% |  | 17 | 9 | 8.5 | 33400 | 24600 | 73.65% | 2.08 | Residential | 707.5 | Yes | 2.83 | Yes
211396511 | Central Heat Pump | COLEMAN | HRCU-A-CB (Split System: Heat Pump with Remote Outdoor Unit-Air-Source) | HMH72B341 |  |  | XAHC48FXXN1+TXV | TM8Y120C20MP11 | [7 empty] | 25200 | 3380000% |  | 16.5 | 9 | 8.5 | 32400 | 23800 | 73.46% | 2.06 | Residential | 705 | Yes | 2.82 | Yes
211396745 | Central Heat Pump | COLEMAN | HRCU-A-CB (Split System: Heat Pump with Remote Outdoor Unit-Air-Source) | HMH72B341 |  |  | XAHD48FBCN1 | TM8Y100C16MP11 | [7 empty] | 25400 | 3360000% |  | 17 | 9 | 8.5 | 32600 | 24000 | 73.62% | 2.04 | Residential | 700 | Yes | 2.8 | Yes
211397212 | Central Heat Pump | COLEMAN | HRCU-A-CB (Split System: Heat Pump with Remote Outdoor Unit-Air-Source) | HMH72B341 |  |  | XAHD48FXXN1+TXV | TM8V080C16MP12 | [7 empty] | 25200 | 3360000% |  | 16 | 9 | 8.5 | 32400 | 23800 | 73.46% | 2.06 | Residential | 700 | Yes | 2.8 | Yes
211397296 | Central Heat Pump | COLEMAN | HRCU-A-CB (Split System: Heat Pump with Remote Outdoor Unit-Air-Source) | HMH72B341 |  |  | XAHD48FBCN1 | TM8V080C16MP12 | [7 empty] | 25200 | 3360000% |  | 16 | 9 | 8.5 | 32400 | 23800 | 73.46% | 2.06 | Residential | 700 | Yes | 2.8 | Yes
211386680 | Central Heat Pump | COLEMAN | HRCU-A-CB (Split System: Heat Pump with Remote Outdoor Unit-Air-Source) | HMH72B341 |  |  | XAHC36DXXN1+TXV | TM9Y100C20MP11 | [7 empty] | 25600 | 3400000% |  | 15.5 | 9.5 | 8.5 | 34000 | 24400 | 71.76% | 2.06 | Residential | 707.5 | Yes | 2.83 | Yes
211386987 | Central Heat Pump | COLEMAN | HRCU-A-CB (Split System: Heat Pump with Remote Outdoor Unit-Air-Source) | HMH72B341 |  |  | XAFC30CXXN1+TXV | TM9Y080B12MP11 | [7 empty] | 26800 | 3280000% |  | 17.5 | 9.5 | 8.5 | 34000 | 23800 | 70% | 2.02 | Residential | 682.5 | Yes | 2.73 | Yes
211387346 | Central Heat Pump | COLEMAN | HRCU-A-CB (Split System: Heat Pump with Remote Outdoor Unit-Air-Source) | HMH72B341 |  |  | XAFC36DBCN1 | TP9C100C20MP13 | [7 empty] | 26000 | 3400000% |  | 17.5 | 9.5 | 8.5 | 34000 | 24800 | 72.94% | 2.12 | Residential | 707.5 | Yes | 2.83 | Yes
211387496 | Central Heat Pump | COLEMAN | HRCU-A-CB (Split System: Heat Pump with Remote Outdoor Unit-Air-Source) | HMH72B341 |  |  | XAFC36DXXN1+TXV | TM9V100C16MP12 | [7 empty] | 25400 | 3400000% |  | 17.5 | 10 | 8.5 | 34000 | 24000 | 70.59% | 2.1 | Residential | 707.5 | Yes | 2.83 | Yes
211392545 | Central Heat Pump | COLEMAN | HRCU-A-CB (Split System: Heat Pump with Remote Outdoor Unit-Air-Source) | HMH72B341 |  |  | XAHB36DBCN1 | TM8E060A12MP11 | [7 empty] | 25000 | 3320000% |  | 17 | 9.5 | 8.5 | 33200 | 23400 | 70.48% | 2 | Residential | 692.5 | Yes | 2.77 | Yes
211010194 | Central Heat Pump | COLEMAN | HRCU-A-CB (Split System: Heat Pump with Remote Outdoor Unit-Air-Source) | HC20B6021 |  |  | JHVVD60HE4C2N1+CC | [8 empty] | 46500 | 5250000% |  | 19 | 12 | 8.5 | 54500 | 42000 | 77.06% | 2.24 | Residential | 1095 | Yes | 4.38 | Both
211395626 | Central Heat Pump | COLEMAN | HRCU-A-CB (Split System: Heat Pump with Remote Outdoor Unit-Air-Source) | HMH72B341 |  |  | XAUC48FXXN1+TXV | TM9V080B12MP12 | [7 empty] | 25600 | 3340000% |  | 16.5 | 9 | 8.5 | 32600 | 24000 | 73.62% | 2.06 | Residential | 695 | Yes | 2.78 | Yes
211396177 | Central Heat Pump | COLEMAN | HRCU-A-CB (Split System: Heat Pump with Remote Outdoor Unit-Air-Source) | HMH72B341 |  |  | XAUC48FXXN1+TXV | TM9E080C16MP12 | [7 empty] | 26000 | 3400000% |  | 17 | 9 | 8.5 | 33400 | 24600 | 73.65% | 2.08 | Residential | 707.5 | Yes | 2.83 | Yes
211397897 | Central Heat Pump | COLEMAN | HRCU-A-CB (Split System: Heat Pump with Remote Outdoor Unit-Air-Source) | HMH72B341 |  |  | XAUC48FXXN1+TXV | TPLC100C16MP13 | [7 empty] | 25800 | 3400000% |  | 16.5 | 9 | 8.5 | 33200 | 24400 | 73.49% | 2.1 | Residential | 707.5 | Yes | 2.83 | Yes
211397930 | Central Heat Pump | COLEMAN | HRCU-A-CB (Split System: Heat Pump with Remote Outdoor Unit-Air-Source) | HMH72B341 |  |  | XAUC48FXXN1+TXV | CPLC100C16MP13 | [7 empty] | 25800 | 3400000% |  | 16.5 | 9 | 8.5 | 33200 | 24400 | 73.49% | 2.1 | Residential | 707.5 | Yes | 2.83 | Yes
211393529 | Central Heat Pump | COLEMAN | HRCU-A-CB (Split System: Heat Pump with Remote Outdoor Unit-Air-Source) | HMH72B341 |  |  | XAFB36DXXN1+TXV | TL8E060A12UH11 | [7 empty] | 25400 | 3400000% |  | 18 | 10 | 8.5 | 33800 | 23800 | 70.41% | 2.06 | Residential | 707.5 | Yes | 2.83 | Yes
211393881 | Central Heat Pump | COLEMAN | HRCU-A-CB (Split System: Heat Pump with Remote Outdoor Unit-Air-Source) | HMH72B341 |  |  | XAHC48FXXN1+TXV | TM9Y100C16MP11 | [7 empty] | 25200 | 3320000% |  | 17 | 9 | 8.5 | 32400 | 23600 | 72.84% | 2.02 | Residential | 692.5 | Yes | 2.77 | Yes
211394031 | Central Heat Pump | COLEMAN | HRCU-A-CB (Split System: Heat Pump with Remote Outdoor Unit-Air-Source) | HMH72B341 |  |  | XAHC48FBCN1 | TM9Y080C16MP11 | [7 empty] | 25200 | 3320000% |  | 17 | 9 | 8.5 | 32400 | 23600 | 72.84% | 2.02 | Residential | 692.5 | Yes | 2.77 | Yes
211397564 | Central Heat Pump | COLEMAN | HRCU-A-CB (Split System: Heat Pump with Remote Outdoor Unit-Air-Source) | HMH72B341 |  |  | XAFD48FXXN1+TXV | TPLC080C16MP13 | [7 empty] | 25800 | 3400000% |  | 16.5 | 9 | 8.5 | 33000 | 24400 | 73.94% | 2.1 | Residential | 707.5 | Yes | 2.83 | Yes
211397747 | Central Heat Pump | COLEMAN | HRCU-A-CB (Split System: Heat Pump with Remote Outdoor Unit-Air-Source) | HMH72B341 |  |  | XAFC48FXXN1+TXV | TPLC100C16MP13 | [7 empty] | 25800 | 3400000% |  | 16.5 | 9 | 8.5 | 33200 | 24400 | 73.49% | 2.1 | Residential | 707.5 | Yes | 2.83 | Yes
211397882 | Central Heat Pump | COLEMAN | HRCU-A-CB (Split System: Heat Pump with Remote Outdoor Unit-Air-Source) | HMH72B341 |  |  | XAFC48FBCN1 | TPLC100C16MP13 | [7 empty] | 25800 | 3400000% |  | 16.5 | 9 | 8.5 | 33200 | 24400 | 73.49% | 2.1 | Residential | 707.5 | Yes | 2.83 | Yes
211206931 | Central Heat Pump | COLEMAN | HRCU-A-CB (Split System: Heat Pump with Remote Outdoor Unit-Air-Source) | HC20B4821 |  |  | XAMC48HE3N1+CC | TP9C100C16MP13 | [7 empty] | 41500 | 4350000% |  | 19 | 12 | 9 | 44000 | 36200 | 82.27% | 2.14 | Residential | 907.5 | Yes | 3.63 | Both
211206948 | Central Heat Pump | COLEMAN | HRCU-A-CB (Split System: Heat Pump with Remote Outdoor Unit-Air-Source) | HC20B4821 |  |  | XAMC48HE3N1+CC | CP9C080C16MP13 | [7 empty] | 41500 | 4350000% |  | 18 | 11 | 8.5 | 45500 | 36800 | 80.88% | 2.14 | Residential | 907.5 | Yes | 3.63 | Yes
211387700 | Central Heat Pump | COLEMAN | HRCU-A-CB (Split System: Heat Pump with Remote Outdoor Unit-Air-Source) | HMH72B341 |  |  | XAHC36DBCN1 | TM9V080B12MP12 | [7 empty] | 25000 | 3320000% |  | 17 | 9.5 | 8.5 | 33200 | 23400 | 70.48% | 2.02 | Residential | 692.5 | Yes | 2.77 | Yes
211387800 | Central Heat Pump | COLEMAN | HRCU-A-CB (Split System: Heat Pump with Remote Outdoor Unit-Air-Source) | HMH72B341 |  |  | XAFC36DXXN1+TXV | TM9V080B12MP12 | [7 empty] | 25800 | 3400000% |  | 17 | 9.5 | 8.5 | 34000 | 24400 | 71.76% | 2.06 | Residential | 707.5 | Yes | 2.83 | Yes
211388132 | Central Heat Pump | COLEMAN | HRCU-A-CB (Split System: Heat Pump with Remote Outdoor Unit-Air-Source) | HMH72B341 |  |  | XAHB36DXXN1+TXV | TP9C060B12MP13 | [7 empty] | 25000 | 3280000% |  | 17 | 9.5 | 8.5 | 33000 | 23400 | 70.91% | 1.98 | Residential | 682.5 | Yes | 2.73 | Yes
211394458 | Central Heat Pump | COLEMAN | HRCU-A-CB (Split System: Heat Pump with Remote Outdoor Unit-Air-Source) | HMH72B341 |  |  | XAHC48FXXN1+TXV | TM9V100C20MP12 | [7 empty] | 25000 | 3320000% |  | 17 | 9 | 8.5 | 32000 | 23400 | 73.12% | 2.04 | Residential | 692.5 | Yes | 2.77 | Yes
211394567 | Central Heat Pump | COLEMAN | HRCU-A-CB (Split System: Heat Pump with Remote Outdoor Unit-Air-Source) | HMH72B341 |  |  | XAFD48FBCN1 | TP9C100C20MP13 | [7 empty] | 25600 | 3400000% |  | 16.5 | 9 | 8.5 | 33000 | 24200 | 73.33% | 2.1 | Residential | 707.5 | Yes | 2.83 | Yes
211395571 | Central Heat Pump | COLEMAN | HRCU-A-CB (Split System: Heat Pump with Remote Outdoor Unit-Air-Source) | HMH72B341 |  |  | XAFC48FXXN1+TXV | TP9C080B12MP13 | [7 empty] | 25600 | 3340000% |  | 16.5 | 9 | 8.5 | 32600 | 24000 | 73.62% | 2.06 | Residential | 695 | Yes | 2.78 | Yes
211385881 | Central Heat Pump | COLEMAN | HRCU-A-CB (Split System: Heat Pump with Remote Outdoor Unit-Air-Source) | HMH72B341 |  |  | XAFC48FBCN1 | TMLE080C16MP11 | [7 empty] | 25200 | 3340000% |  | 17 | 9.5 | 8.5 | 32200 | 23400 | 72.67% | 2.06 | Residential | 695 | Yes | 2.78 | Yes
211386332 | Central Heat Pump | COLEMAN | HRCU-A-CB (Split System: Heat Pump with Remote Outdoor Unit-Air-Source) | HMH72B341 |  |  | XAFC48FBCN1 | TL9E060B12UH11 | [7 empty] | 25800 | 3320000% |  | 17 | 9 | 8.5 | 32600 | 24000 | 73.62% | 2.02 | Residential | 692.5 | Yes | 2.77 | Yes
211386615 | Central Heat Pump | COLEMAN | HRCU-A-CB (Split System: Heat Pump with Remote Outdoor Unit-Air-Source) | HMH72B341 |  |  | XAFC48FXXN1+JMET12CS2N1+TXV | [8 empty] | 25400 | 3400000% |  | 17.5 | 9.5 | 8.5 | 32600 | 23800 | 73.01% | 2.12 | Residential | 707.5 | Yes | 2.83 | Yes
211387083 | Central Heat Pump | COLEMAN | HRCU-A-CB (Split System: Heat Pump with Remote Outdoor Unit-Air-Source) | HMH72B341 |  |  | XAHC36DBCN1 | TM9Y060B12MP11 | [7 empty] | 25200 | 3320000% |  | 17.5 | 9.5 | 8.5 | 33400 | 23600 | 70.66% | 2 | Residential | 692.5 | Yes | 2.77 | Yes
211387536 | Central Heat Pump | COLEMAN | HRCU-A-CB (Split System: Heat Pump with Remote Outdoor Unit-Air-Source) | HMH72B341 |  |  | XAFC36DBCN1 | TP9C100C16MP13 | [7 empty] | 25400 | 3400000% |  | 17.5 | 10 | 8.5 | 34000 | 24000 | 70.59% | 2.1 | Residential | 707.5 | Yes | 2.83 | Yes
211387600 | Central Heat Pump | COLEMAN | HRCU-A-CB (Split System: Heat Pump with Remote Outdoor Unit-Air-Source) | HMH72B341 |  |  | XAHC36DBCN1 | CP9C080C16MP13 | [7 empty] | 25000 | 3340000% |  | 17 | 9.5 | 8.5 | 33200 | 23400 | 70.48% | 2.04 | Residential | 695 | Yes | 2.78 | Yes
211387821 | Central Heat Pump | COLEMAN | HRCU-A-CB (Split System: Heat Pump with Remote Outdoor Unit-Air-Source) | HMH72B341 |  |  | XAFC36DBCN1 | TM9V080B12MP12 | [7 empty] | 25800 | 3400000% |  | 17 | 9.5 | 8.5 | 34000 | 24400 | 71.76% | 2.06 | Residential | 707.5 | Yes | 2.83 | Yes
211395435 | Central Heat Pump | COLEMAN | HRCU-A-CB (Split System: Heat Pump with Remote Outdoor Unit-Air-Source) | HMH72B341 |  |  | XAUC48FXXN1+TXV | CP9C080C16MP13 | [7 empty] | 25400 | 3340000% |  | 16.5 | 9.5 | 8.5 | 32400 | 23600 | 72.84% | 2.06 | Residential | 695 | Yes | 2.78 | Yes
211387921 | Central Heat Pump | COLEMAN | HRCU-A-CB (Split System: Heat Pump with Remote Outdoor Unit-Air-Source) | HMH72B341 |  |  | XAUB36DXXN1+TXV | TM9V080B12MP12 | [7 empty] | 25800 | 3400000% |  | 17 | 9.5 | 8.5 | 34000 | 24400 | 71.76% | 2.06 | Residential | 707.5 | Yes | 2.83 | Yes
211388375 | Central Heat Pump | COLEMAN | HRCU-A-CB (Split System: Heat Pump with Remote Outdoor Unit-Air-Source) | HMH72B341 |  |  | XAUB36DXXN1+TXV | TP9C060B12MP13 | [7 empty] | 25600 | 3380000% |  | 17 | 9.5 | 8.5 | 34000 | 24200 | 71.18% | 2.04 | Residential | 705 | Yes | 2.82 | Yes
211387886 | Central Heat Pump | COLEMAN | HRCU-A-CB (Split System: Heat Pump with Remote Outdoor Unit-Air-Source) | HMH72B341 |  |  | XAFB36DXXN1+TXV | TP9C080B12MP13 | [7 empty] | 25800 | 3400000% |  | 17 | 9.5 | 8.5 | 34000 | 24400 | 71.76% | 2.06 | Residential | 707.5 | Yes | 2.83 | Yes
211388871 | Central Heat Pump | COLEMAN | HRCU-A-CB (Split System: Heat Pump with Remote Outdoor Unit-Air-Source) | HMH72B341 |  |  | XAFB36DXXN1+TXV | TM9E080B12MP12 | [7 empty] | 25400 | 3400000% |  | 17.5 | 10 | 8.5 | 33800 | 24000 | 71.01% | 2.06 | Residential | 707.5 | Yes | 2.83 | Yes
211388384 | Central Heat Pump | COLEMAN | HRCU-A-CB (Split System: Heat Pump with Remote Outdoor Unit-Air-Source) | HMH72B341 |  |  | XAFB36DBCN1 | CP9C060B12MP13 | [7 empty] | 25600 | 3380000% |  | 17 | 9.5 | 8.5 | 34000 | 24200 | 71.18% | 2.04 | Residential | 705 | Yes | 2.82 | Yes
211389068 | Central Heat Pump | COLEMAN | HRCU-A-CB (Split System: Heat Pump with Remote Outdoor Unit-Air-Source) | HMH72B341 |  |  | XAFB36DXXN1+TXV | TM9E060B12MP12 | [7 empty] | 25800 | 3400000% |  | 17.5 | 9.5 | 8.5 | 34000 | 24200 | 71.18% | 2.04 | Residential | 707.5 | Yes | 2.83 | Yes
211389908 | Central Heat Pump | COLEMAN | HRCU-A-CB (Split System: Heat Pump with Remote Outdoor Unit-Air-Source) | HMH72B341 |  |  | XAHC36DXXN1+TXV | TM8V100C16MP12 | [7 empty] | 25600 | 3400000% |  | 17 | 9.5 | 8.5 | 34000 | 24600 | 72.35% | 2.08 | Residential | 707.5 | Yes | 2.83 | Yes
211390729 | Central Heat Pump | COLEMAN | HRCU-A-CB (Split System: Heat Pump with Remote Outdoor Unit-Air-Source) | HMH72B341 |  |  | XAFB36DBCN1 | TM8V080B12MP12 | [7 empty] | 25400 | 3360000% |  | 17 | 9.5 | 8.5 | 33600 | 23600 | 70.24% | 2.02 | Residential | 700 | Yes | 2.8 | Yes
211392601 | Central Heat Pump | COLEMAN | HRCU-A-CB (Split System: Heat Pump with Remote Outdoor Unit-Air-Source) | HMH72B341 |  |  | XAFB36DXXN1+TXV | TM8E060A12MP11 | [7 empty] | 25400 | 3400000% |  | 18 | 10 | 8.5 | 33800 | 23800 | 70.41% | 2.06 | Residential | 707.5 | Yes | 2.83 | Yes
211395939 | Central Heat Pump | COLEMAN | HRCU-A-CB (Split System: Heat Pump with Remote Outdoor Unit-Air-Source) | HMH72B341 |  |  | XAHD48FBCN1 | TM9E100C16MP12 | [7 empty] | 24800 | 3280000% |  | 16.5 | 9 | 8.5 | 31800 | 23200 | 72.96% | 2.02 | Residential | 682.5 | Yes | 2.73 | Yes
211396487 | Central Heat Pump | COLEMAN | HRCU-A-CB (Split System: Heat Pump with Remote Outdoor Unit-Air-Source) | HMH72B341 |  |  | XAHD48FBCN1 | TM8Y100C20MP11 | [7 empty] | 25200 | 3380000% |  | 16.5 | 9 | 8.5 | 32400 | 23800 | 73.46% | 2.06 | Residential | 705 | Yes | 2.82 | Yes
211396873 | Central Heat Pump | COLEMAN | HRCU-A-CB (Split System: Heat Pump with Remote Outdoor Unit-Air-Source) | HMH72B341 |  |  | XAFD48FBCN1 | TM8Y080C16MP11 | [7 empty] | 25800 | 3400000% |  | 17.5 | 9 | 8.5 | 33200 | 24400 | 73.49% | 2.08 | Residential | 707.5 | Yes | 2.83 | Yes
211390449 | Central Heat Pump | COLEMAN | HRCU-A-CB (Split System: Heat Pump with Remote Outdoor Unit-Air-Source) | HMH72B341 |  |  | XAHC36DBCN1 | TPLC080B12MP13 | [7 empty] | 24800 | 3280000% |  | 16.5 | 9.5 | 8.5 | 32800 | 23200 | 70.73% | 1.98 | Residential | 682.5 | Yes | 2.73 | Yes
211390499 | Central Heat Pump | COLEMAN | HRCU-A-CB (Split System: Heat Pump with Remote Outdoor Unit-Air-Source) | HMH72B341 |  |  | XAHB36DXXN1+TXV | TM8V080B12MP12 | [7 empty] | 25000 | 3280000% |  | 16.5 | 9.5 | 8.5 | 33000 | 23400 | 70.91% | 1.98 | Residential | 682.5 | Yes | 2.73 | Yes
211392448 | Central Heat Pump | COLEMAN | HRCU-A-CB (Split System: Heat Pump with Remote Outdoor Unit-Air-Source) | HMH72B341 |  |  | XAUB36DXXN1+TXV | TMLE080B12MP11 | [7 empty] | 25800 | 3400000% |  | 18 | 9.5 | 8.5 | 34000 | 24400 | 71.76% | 2.06 | Residential | 707.5 | Yes | 2.83 | Yes
211398430 | Central Heat Pump | COLEMAN | HRCU-A-CB (Split System: Heat Pump with Remote Outdoor Unit-Air-Source) | HMH72B341 |  |  | XAHC48FBCN1 | TM8E100C16MP11 | [7 empty] | 24800 | 3300000% |  | 17 | 9.5 | 8.5 | 31800 | 23200 | 72.96% | 2.04 | Residential | 687.5 | Yes | 2.75 | Yes
211398598 | Central Heat Pump | COLEMAN | HRCU-A-CB (Split System: Heat Pump with Remote Outdoor Unit-Air-Source) | HMH72B341 |  |  | XAHC48FXXN1+TXV | TM8E100B12MP11 | [7 empty] | 25000 | 3260000% |  | 17 | 9 | 8.5 | 31800 | 23200 | 72.96% | 2.02 | Residential | 680 | Yes | 2.72 | Yes
211398665 | Central Heat Pump | COLEMAN | HRCU-A-CB (Split System: Heat Pump with Remote Outdoor Unit-Air-Source) | HMH72B341 |  |  | XAFC48FXXN1+TXV | TMLE100B12MP11 | [7 empty] | 25400 | 3340000% |  | 17 | 9.5 | 8.5 | 32400 | 23800 | 73.46% | 2.06 | Residential | 695 | Yes | 2.78 | Yes
211398782 | Central Heat Pump | COLEMAN | HRCU-A-CB (Split System: Heat Pump with Remote Outdoor Unit-Air-Source) | HMH72B341 |  |  | XAHD48FBCN1 | TMLE080C16MP11 | [7 empty] | 24800 | 3280000% |  | 16.5 | 9.5 | 8.5 | 31600 | 23000 | 72.78% | 2.02 | Residential | 682.5 | Yes | 2.73 | Yes
211392884 | Central Heat Pump | COLEMAN | HRCU-A-CB (Split System: Heat Pump with Remote Outdoor Unit-Air-Source) | HMH72B341 |  |  | XAFB36DBCN1 | TMLE040A12MP11 | [7 empty] | 25200 | 3400000% |  | 18 | 10 | 8.5 | 33600 | 23800 | 70.83% | 2.06 | Residential | 707.5 | Yes | 2.83 | Yes
211393352 | Central Heat Pump | COLEMAN | HRCU-A-CB (Split System: Heat Pump with Remote Outdoor Unit-Air-Source) | HMH72B341 |  |  | XAFC36DXXN1+TXV | TL8E100C20UH11 | [7 empty] | 25400 | 3400000% |  | 17.5 | 10 | 8.5 | 34000 | 24000 | 70.59% | 2.12 | Residential | 707.5 | Yes | 2.83 | Yes
211392060 | Central Heat Pump | COLEMAN | HRCU-A-CB (Split System: Heat Pump with Remote Outdoor Unit-Air-Source) | HMH72B341 |  |  | XAFC36DXXN1+TXV | TMLE080C16MP11 | [7 empty] | 25200 | 3400000% |  | 17 | 10 | 8.5 | 33600 | 23600 | 70.24% | 2.08 | Residential | 707.5 | Yes | 2.83 | Yes
211392178 | Central Heat Pump | COLEMAN | HRCU-A-CB (Split System: Heat Pump with Remote Outdoor Unit-Air-Source) | HMH72B341 |  |  | XAHC36DBCN1 | TMLE080B12MP11 | [7 empty] | 25000 | 3340000% |  | 17.5 | 9.5 | 8.5 | 33200 | 23400 | 70.48% | 2.02 | Residential | 695 | Yes | 2.78 | Yes
211385924 | Central Heat Pump | COLEMAN | HRCU-A-CB (Split System: Heat Pump with Remote Outdoor Unit-Air-Source) | HMH72B341 |  |  | XAHC48FXXN1+TXV | TMLE080B12MP11 | [7 empty] | 25400 | 3280000% |  | 16.5 | 9 | 8.5 | 32400 | 23800 | 73.46% | 2 | Residential | 682.5 | Yes | 2.73 | Yes
211385938 | Central Heat Pump | COLEMAN | HRCU-A-CB (Split System: Heat Pump with Remote Outdoor Unit-Air-Source) | HMH72B341 |  |  | XAHC48FBCN1 | TM8E080B12MP11 | [7 empty] | 25400 | 3280000% |  | 16.5 | 9 | 8.5 | 32400 | 23800 | 73.46% | 2 | Residential | 682.5 | Yes | 2.73 | Yes
211386091 | Central Heat Pump | COLEMAN | HRCU-A-CB (Split System: Heat Pump with Remote Outdoor Unit-Air-Source) | HMH72B341 |  |  | XAHC48FBCN1 | TL9E100C20UH11 | [7 empty] | 25000 | 3340000% |  | 15.5 | 9 | 8.5 | 32000 | 23400 | 73.12% | 2.04 | Residential | 695 | Yes | 2.78 | Yes
211386105 | Central Heat Pump | COLEMAN | HRCU-A-CB (Split System: Heat Pump with Remote Outdoor Unit-Air-Source) | HMH72B341 |  |  | XAFD48FXXN1+TXV | TL9E100C20UH11 | [7 empty] | 25400 | 3400000% |  | 16 | 9.5 | 8.5 | 32400 | 23800 | 73.46% | 2.08 | Residential | 707.5 | Yes | 2.83 | Yes
211386240 | Central Heat Pump | COLEMAN | HRCU-A-CB (Split System: Heat Pump with Remote Outdoor Unit-Air-Source) | HMH72B341 |  |  | XAFD48FBCN1 | TL9E080C16UH11 | [7 empty] | 25600 | 3400000% |  | 16.5 | 9 | 8.5 | 32800 | 24200 | 73.78% | 2.08 | Residential | 707.5 | Yes | 2.83 | Yes
211386308 | Central Heat Pump | COLEMAN | HRCU-A-CB (Split System: Heat Pump with Remote Outdoor Unit-Air-Source) | HMH72B341 |  |  | XAHC48FBCN1 | TL9E060B12UH11 | [7 empty] | 25200 | 3240000% |  | 16.5 | 9 | 8.5 | 32000 | 23600 | 73.75% | 2 | Residential | 675 | Yes | 2.7 | Yes
211386759 | Central Heat Pump | COLEMAN | HRCU-A-CB (Split System: Heat Pump with Remote Outdoor Unit-Air-Source) | HMH72B341 |  |  | XAFC36DBCN1 | TM9Y100C16MP11 | [7 empty] | 25800 | 3400000% |  | 17 | 9.5 | 8.5 | 34000 | 24400 | 71.76% | 2.08 | Residential | 707.5 | Yes | 2.83 | Yes
211388027 | Central Heat Pump | COLEMAN | HRCU-A-CB (Split System: Heat Pump with Remote Outdoor Unit-Air-Source) | HMH72B341 |  |  | XAHC36DXXN1+TXV | TM9V060B12MP12 | [7 empty] | 25200 | 3320000% |  | 17 | 9.5 | 8.5 | 33400 | 23800 | 71.26% | 2 | Residential | 692.5 | Yes | 2.77 | Yes
211388180 | Central Heat Pump | COLEMAN | HRCU-A-CB (Split System: Heat Pump with Remote Outdoor Unit-Air-Source) | HMH72B341 |  |  | XAHB36DBCN1 | CP9C060B12MP13 | [7 empty] | 25000 | 3280000% |  | 17 | 9.5 | 8.5 | 33000 | 23400 | 70.91% | 1.98 | Residential | 682.5 | Yes | 2.73 | Yes
211388247 | Central Heat Pump | COLEMAN | HRCU-A-CB (Split System: Heat Pump with Remote Outdoor Unit-Air-Source) | HMH72B341 |  |  | XAFC36DBCN1 | TP9C060B12MP13 | [7 empty] | 25600 | 3400000% |  | 17.5 | 9.5 | 8.5 | 34000 | 24200 | 71.18% | 2.06 | Residential | 707.5 | Yes | 2.83 | Yes
211394353 | Central Heat Pump | COLEMAN | HRCU-A-CB (Split System: Heat Pump with Remote Outdoor Unit-Air-Source) | HMH72B341 |  |  | XAFD48FXXN1+TXV | CP9C120D20MP13 | [7 empty] | 25400 | 3400000% |  | 17 | 9.5 | 8.5 | 32400 | 23800 | 73.46% | 2.1 | Residential | 707.5 | Yes | 2.83 | Yes
211394404 | Central Heat Pump | COLEMAN | HRCU-A-CB (Split System: Heat Pump with Remote Outdoor Unit-Air-Source) | HMH72B341 |  |  | XAHD48FXXN1+TXV | TP9C100C20MP13 | [7 empty] | 25200 | 3360000% |  | 16.5 | 9 | 8.5 | 32400 | 23800 | 73.46% | 2.06 | Residential | 700 | Yes | 2.8 | Yes
211394554 | Central Heat Pump | COLEMAN | HRCU-A-CB (Split System: Heat Pump with Remote Outdoor Unit-Air-Source) | HMH72B341 |  |  | XAFD48FBCN1 | TM9V100C20MP12 | [7 empty] | 25600 | 3400000% |  | 16.5 | 9 | 8.5 | 33000 | 24200 | 73.33% | 2.1 | Residential | 707.5 | Yes | 2.83 | Yes
211394588 | Central Heat Pump | COLEMAN | HRCU-A-CB (Split System: Heat Pump with Remote Outdoor Unit-Air-Source) | HMH72B341 |  |  | XAFC48FXXN1+TXV | TM9V100C20MP12 | [7 empty] | 25800 | 3400000% |  | 16.5 | 9 | 8.5 | 33000 | 24200 | 73.33% | 2.1 | Residential | 707.5 | Yes | 2.83 | Yes
211394603 | Central Heat Pump | COLEMAN | HRCU-A-CB (Split System: Heat Pump with Remote Outdoor Unit-Air-Source) | HMH72B341 |  |  | XAFC48FXXN1+TXV | TP9C100C20MP13 | [7 empty] | 25800 | 3400000% |  | 16.5 | 9 | 8.5 | 33000 | 24200 | 73.33% | 2.1 | Residential | 707.5 | Yes | 2.83 | Yes
211394806 | Central Heat Pump | COLEMAN | HRCU-A-CB (Split System: Heat Pump with Remote Outdoor Unit-Air-Source) | HMH72B341 |  |  | XAHC48FBCN1 | TP9C100C16MP13 | [7 empty] | 24800 | 3300000% |  | 16.5 | 9 | 8.5 | 31800 | 23200 | 72.96% | 2.04 | Residential | 687.5 | Yes | 2.75 | Yes
211388261 | Central Heat Pump | COLEMAN | HRCU-A-CB (Split System: Heat Pump with Remote Outdoor Unit-Air-Source) | HMH72B341 |  |  | XAFC36DBCN1 | CP9C060B12MP13 | [7 empty] | 25600 | 3400000% |  | 17.5 | 9.5 | 8.5 | 34000 | 24200 | 71.18% | 2.06 | Residential | 707.5 | Yes | 2.83 | Yes
211388611 | Central Heat Pump | COLEMAN | HRCU-A-CB (Split System: Heat Pump with Remote Outdoor Unit-Air-Source) | HMH72B341 |  |  | XAFC36DXXN1+TXV | TM9E100C16MP12 | [7 empty] | 25200 | 3400000% |  | 18 | 10 | 8.5 | 33600 | 23800 | 70.83% | 2.08 | Residential | 707.5 | Yes | 2.83 | Yes
211394955 | Central Heat Pump | COLEMAN | HRCU-A-CB (Split System: Heat Pump with Remote Outdoor Unit-Air-Source) | HMH72B341 |  |  | XAFC48FBCN1 | TP9C100C16MP13 | [7 empty] | 25400 | 3380000% |  | 16.5 | 9.5 | 8.5 | 32400 | 23800 | 73.46% | 2.08 | Residential | 705 | Yes | 2.82 | Yes
211395024 | Central Heat Pump | COLEMAN | HRCU-A-CB (Split System: Heat Pump with Remote Outdoor Unit-Air-Source) | HMH72B341 |  |  | XAHD48FXXN1+TXV | CP9C080C16MP13 | [7 empty] | 25000 | 3260000% |  | 16 | 9 | 8.5 | 31800 | 23200 | 72.96% | 2.02 | Residential | 680 | Yes | 2.72 | Yes
211395690 | Central Heat Pump | COLEMAN | HRCU-A-CB (Split System: Heat Pump with Remote Outdoor Unit-Air-Source) | HMH72B341 |  |  | XAFC48FBCN1 | CP9C080B12MP13 | [7 empty] | 25600 | 3340000% |  | 16.5 | 9 | 8.5 | 32600 | 24000 | 73.62% | 2.06 | Residential | 695 | Yes | 2.78 | Yes
211395825 | Central Heat Pump | COLEMAN | HRCU-A-CB (Split System: Heat Pump with Remote Outdoor Unit-Air-Source) | HMH72B341 |  |  | XAFC48FXXN1+TXV | TP9C060B12MP13 | [7 empty] | 25600 | 3300000% |  | 16.5 | 9 | 8.5 | 32400 | 24000 | 74.07% | 2.04 | Residential | 687.5 | Yes | 2.75 | Yes
211395858 | Central Heat Pump | COLEMAN | HRCU-A-CB (Split System: Heat Pump with Remote Outdoor Unit-Air-Source) | HMH72B341 |  |  | XAFC48FBCN1 | TM9V060B12MP12 | [7 empty] | 25600 | 3300000% |  | 16.5 | 9 | 8.5 | 32400 | 24000 | 74.07% | 2.04 | Residential | 687.5 | Yes | 2.75 | Yes
211395924 | Central Heat Pump | COLEMAN | HRCU-A-CB (Split System: Heat Pump with Remote Outdoor Unit-Air-Source) | HMH72B341 |  |  | XAHD48FXXN1+TXV | TM9E100C16MP12 | [7 empty] | 24800 | 3280000% |  | 16.5 | 9 | 8.5 | 31800 | 23200 | 72.96% | 2.02 | Residential | 682.5 | Yes | 2.73 | Yes
211396261 | Central Heat Pump | COLEMAN | HRCU-A-CB (Split System: Heat Pump with Remote Outdoor Unit-Air-Source) | HMH72B341 |  |  | XAFC48FBCN1 | TM9E080B12MP12 | [7 empty] | 25600 | 3320000% |  | 16.5 | 9 | 8.5 | 32400 | 23800 | 73.46% | 2.04 | Residential | 692.5 | Yes | 2.77 | Yes
211389565 | Central Heat Pump | COLEMAN | HRCU-A-CB (Split System: Heat Pump with Remote Outdoor Unit-Air-Source) | HMH72B341 |  |  | XAFC36DBCN1 | TM8Y080C16MP11 | [7 empty] | 25400 | 3400000% |  | 18.5 | 10 | 8.5 | 34000 | 24000 | 70.59% | 2.1 | Residential | 707.5 | Yes | 2.83 | Yes
211389616 | Central Heat Pump | COLEMAN | HRCU-A-CB (Split System: Heat Pump with Remote Outdoor Unit-Air-Source) | HMH72B341 |  |  | XAHC36DBCN1 | TM8Y080B12MP11 | [7 empty] | 24800 | 3320000% |  | 17.5 | 9.5 | 8.5 | 32800 | 23200 | 70.73% | 2.02 | Residential | 692.5 | Yes | 2.77 | Yes
211389801 | Central Heat Pump | COLEMAN | HRCU-A-CB (Split System: Heat Pump with Remote Outdoor Unit-Air-Source) | HMH72B341 |  |  | XAHB36DXXN1+TXV | TM8Y060A12MP11 | [7 empty] | 24600 | 3280000% |  | 17.5 | 9.5 | 8.5 | 32600 | 23000 | 70.55% | 1.98 | Residential | 682.5 | Yes | 2.73 | Yes
211390183 | Central Heat Pump | COLEMAN | HRCU-A-CB (Split System: Heat Pump with Remote Outdoor Unit-Air-Source) | HMH72B341 |  |  | XAFC36DXXN1+TXV | TMLV100C16MP12 | [7 empty] | 25400 | 3400000% |  | 17.5 | 10 | 8.5 | 34000 | 24000 | 70.59% | 2.1 | Residential | 707.5 | Yes | 2.83 | Yes
211390434 | Central Heat Pump | COLEMAN | HRCU-A-CB (Split System: Heat Pump with Remote Outdoor Unit-Air-Source) | HMH72B341 |  |  | XAHC36DBCN1 | TM8V080B12MP12 | [7 empty] | 24800 | 3280000% |  | 16.5 | 9.5 | 8.5 | 32800 | 23200 | 70.73% | 1.98 | Residential | 682.5 | Yes | 2.73 | Yes
211392530 | Central Heat Pump | COLEMAN | HRCU-A-CB (Split System: Heat Pump with Remote Outdoor Unit-Air-Source) | HMH72B341 |  |  | XAHB36DXXN1+TXV | TMLE060A12MP11 | [7 empty] | 25000 | 3320000% |  | 17 | 9.5 | 8.5 | 33200 | 23400 | 70.48% | 2 | Residential | 692.5 | Yes | 2.77 | Yes
211393028 | Central Heat Pump | COLEMAN | HRCU-A-CB (Split System: Heat Pump with Remote Outdoor Unit-Air-Source) | HMH72B341 |  |  | XAFC36DBCN1 | TL9E100C20UH11 | [7 empty] | 26200 | 3400000% |  | 17 | 9.5 | 8.5 | 34000 | 25000 | 73.53% | 2.12 | Residential | 707.5 | Yes | 2.83 | Yes
211396592 | Central Heat Pump | COLEMAN | HRCU-A-CB (Split System: Heat Pump with Remote Outdoor Unit-Air-Source) | HMH72B341 |  |  | XAFD48FXXN1+TXV | TM8Y100C20MP11 | [7 empty] | 25600 | 3400000% |  | 16.5 | 9.5 | 8.5 | 33000 | 24200 | 73.33% | 2.1 | Residential | 707.5 | Yes | 2.83 | Yes
211397579 | Central Heat Pump | COLEMAN | HRCU-A-CB (Split System: Heat Pump with Remote Outdoor Unit-Air-Source) | HMH72B341 |  |  | XAFD48FXXN1+TXV | TPLC100C16MP13 | [7 empty] | 25800 | 3400000% |  | 16.5 | 9 | 8.5 | 33000 | 24400 | 73.94% | 2.1 | Residential | 707.5 | Yes | 2.83 | Yes
211397762 | Central Heat Pump | COLEMAN | HRCU-A-CB (Split System: Heat Pump with Remote Outdoor Unit-Air-Source) | HMH72B341 |  |  | XAFC48FXXN1+TXV | CPLC080C16MP13 | [7 empty] | 25800 | 3400000% |  | 16.5 | 9 | 8.5 | 33200 | 24400 | 73.49% | 2.1 | Residential | 707.5 | Yes | 2.83 | Yes
211393616 | Central Heat Pump | COLEMAN | HRCU-A-CB (Split System: Heat Pump with Remote Outdoor Unit-Air-Source) | HMH72B341 |  |  | JHVTB36DBCC2N1 | [8 empty] | 25200 | 3400000% |  | 18.5 | 10 | 8.5 | 33800 | 23800 | 70.41% | 2.1 | Residential | 707.5 | Yes | 2.83 | Yes
211387057 | Central Heat Pump | COLEMAN | HRCU-A-CB (Split System: Heat Pump with Remote Outdoor Unit-Air-Source) | HMH72B341 |  |  | XAUB30CXXN1+TXV | TM9Y080B12MP11 | [7 empty] | 26800 | 3280000% |  | 17.5 | 9.5 | 8.5 | 34000 | 23800 | 70% | 2.02 | Residential | 682.5 | Yes | 2.73 | Yes
211394104 | Central Heat Pump | COLEMAN | HRCU-A-CB (Split System: Heat Pump with Remote Outdoor Unit-Air-Source) | HMH72B341 |  |  | XAUC48FXXN1+TXV | TM9Y080C16MP11 | [7 empty] | 25800 | 3380000% |  | 17.5 | 9 | 8.5 | 32800 | 24200 | 73.78% | 2.06 | Residential | 705 | Yes | 2.82 | Yes
211392646 | Central Heat Pump | COLEMAN | HRCU-A-CB (Split System: Heat Pump with Remote Outdoor Unit-Air-Source) | HMH72B341 |  |  | XAUB36DXXN1+TXV | TM8E060A12MP11 | [7 empty] | 25400 | 3400000% |  | 18 | 10 | 8.5 | 33800 | 23800 | 70.41% | 2.06 | Residential | 707.5 | Yes | 2.83 | Yes
211397812 | Central Heat Pump | COLEMAN | HRCU-A-CB (Split System: Heat Pump with Remote Outdoor Unit-Air-Source) | HMH72B341 |  |  | XAUC48FXXN1+TXV | TM8V080C16MP12 | [7 empty] | 25800 | 3400000% |  | 16.5 | 9 | 8.5 | 33200 | 24400 | 73.49% | 2.1 | Residential | 707.5 | Yes | 2.83 | Yes
211390919 | Central Heat Pump | COLEMAN | HRCU-A-CB (Split System: Heat Pump with Remote Outdoor Unit-Air-Source) | HMH72B341 |  |  | XAHB36DBCN1 | TMLV060A12MP12 | [7 empty] | 25200 | 3340000% |  | 16.5 | 9.5 | 8.5 | 33600 | 23800 | 70.83% | 2.02 | Residential | 695 | Yes | 2.78 | Yes
211391305 | Central Heat Pump | COLEMAN | HRCU-A-CB (Split System: Heat Pump with Remote Outdoor Unit-Air-Source) | HMH72B341 |  |  | XAFC36DXXN1+TXV | TM8E120C16MP11 | [7 empty] | 25200 | 3400000% |  | 18 | 10 | 8.5 | 33600 | 23800 | 70.83% | 2.08 | Residential | 707.5 | Yes | 2.83 | Yes
211391672 | Central Heat Pump | COLEMAN | HRCU-A-CB (Split System: Heat Pump with Remote Outdoor Unit-Air-Source) | HMH72B341 |  |  | XAHB36DXXN1+TXV | TMLE100B12MP11 | [7 empty] | 25000 | 3320000% |  | 17.5 | 9.5 | 8.5 | 33000 | 23400 | 70.91% | 2.02 | Residential | 692.5 | Yes | 2.77 | Yes
211392072 | Central Heat Pump | COLEMAN | HRCU-A-CB (Split System: Heat Pump with Remote Outdoor Unit-Air-Source) | HMH72B341 |  |  | XAFC36DBCN1 | TM8E080C16MP11 | [7 empty] | 25200 | 3400000% |  | 17 | 10 | 8.5 | 33600 | 23600 | 70.24% | 2.08 | Residential | 707.5 | Yes | 2.83 | Yes
211392408 | Central Heat Pump | COLEMAN | HRCU-A-CB (Split System: Heat Pump with Remote Outdoor Unit-Air-Source) | HMH72B341 |  |  | XAFB36DBCN1 | TM8E080B12MP11 | [7 empty] | 25800 | 3400000% |  | 18 | 9.5 | 8.5 | 34000 | 24400 | 71.76% | 2.06 | Residential | 707.5 | Yes | 2.83 | Yes
211393057 | Central Heat Pump | COLEMAN | HRCU-A-CB (Split System: Heat Pump with Remote Outdoor Unit-Air-Source) | HMH72B341 |  |  | XAHC36DXXN1+TXV | TL9E080C16UH11 | [7 empty] | 25400 | 3400000% |  | 17 | 9.5 | 8.5 | 33800 | 24000 | 71.01% | 2.06 | Residential | 707.5 | Yes | 2.83 | Yes
211393207 | Central Heat Pump | COLEMAN | HRCU-A-CB (Split System: Heat Pump with Remote Outdoor Unit-Air-Source) | HMH72B341 |  |  | XAFC36DBCN1 | TL9E060B12UH11 | [7 empty] | 25600 | 3380000% |  | 18 | 9.5 | 8.5 | 34000 | 24200 | 71.18% | 2.04 | Residential | 705 | Yes | 2.82 | Yes
211393761 | Central Heat Pump | COLEMAN | HRCU-A-CB (Split System: Heat Pump with Remote Outdoor Unit-Air-Source) | HMH72B341 |  |  | XAFA30DXXN1+TXV | TMLE040A12MP11 | [7 empty] | 25200 | 3380000% |  | 18 | 10 | 8.5 | 33600 | 23600 | 70.24% | 2.04 | Residential | 705 | Yes | 2.82 | Yes
211394325 | Central Heat Pump | COLEMAN | HRCU-A-CB (Split System: Heat Pump with Remote Outdoor Unit-Air-Source) | HMH72B341 |  |  | XAFD48FXXN1+TXV | TM9V120D20MP12 | [7 empty] | 25400 | 3400000% |  | 17 | 9.5 | 8.5 | 32400 | 23800 | 73.46% | 2.1 | Residential | 707.5 | Yes | 2.83 | Yes
211394416 | Central Heat Pump | COLEMAN | HRCU-A-CB (Split System: Heat Pump with Remote Outdoor Unit-Air-Source) | HMH72B341 |  |  | XAHD48FXXN1+TXV | CP9C100C20MP13 | [7 empty] | 25200 | 3360000% |  | 16.5 | 9 | 8.5 | 32400 | 23800 | 73.46% | 2.06 | Residential | 700 | Yes | 2.8 | Yes
211394582 | Central Heat Pump | COLEMAN | HRCU-A-CB (Split System: Heat Pump with Remote Outdoor Unit-Air-Source) | HMH72B341 |  |  | XAFD48FBCN1 | CP9C100C20MP13 | [7 empty] | 25600 | 3400000% |  | 16.5 | 9 | 8.5 | 33000 | 24200 | 73.33% | 2.1 | Residential | 707.5 | Yes | 2.83 | Yes
211398065 | Central Heat Pump | COLEMAN | HRCU-A-CB (Split System: Heat Pump with Remote Outdoor Unit-Air-Source) | HMH72B341 |  |  | XAFC48FBCN1 | TPLC080B12MP13 | [7 empty] | 25800 | 3300000% |  | 16 | 9 | 8.5 | 32600 | 24000 | 73.62% | 2.02 | Residential | 687.5 | Yes | 2.75 | Yes
211398249 | Central Heat Pump | COLEMAN | HRCU-A-CB (Split System: Heat Pump with Remote Outdoor Unit-Air-Source) | HMH72B341 |  |  | XAFD48FBCN1 | TMLE120C16MP11 | [7 empty] | 25200 | 3360000% |  | 17 | 9.5 | 8.5 | 32400 | 23600 | 72.84% | 2.08 | Residential | 700 | Yes | 2.8 | Yes
211398415 | Central Heat Pump | COLEMAN | HRCU-A-CB (Split System: Heat Pump with Remote Outdoor Unit-Air-Source) | HMH72B341 |  |  | XAHC48FXXN1+TXV | TMLE100C16MP11 | [7 empty] | 24800 | 3300000% |  | 17 | 9.5 | 8.5 | 31800 | 23200 | 72.96% | 2.04 | Residential | 687.5 | Yes | 2.75 | Yes
211398817 | Central Heat Pump | COLEMAN | HRCU-A-CB (Split System: Heat Pump with Remote Outdoor Unit-Air-Source) | HMH72B341 |  |  | XAHC48FBCN1 | TM8E080C16MP11 | [7 empty] | 24800 | 3280000% |  | 16.5 | 9.5 | 8.5 | 31600 | 23000 | 72.78% | 2.04 | Residential | 682.5 | Yes | 2.73 | Yes
211398832 | Central Heat Pump | COLEMAN | HRCU-A-CB (Split System: Heat Pump with Remote Outdoor Unit-Air-Source) | HMH72B341 |  |  | XAHC48FBCN1 | TMLE080C16MP11 | [7 empty] | 24800 | 3280000% |  | 16.5 | 9.5 | 8.5 | 31600 | 23000 | 72.78% | 2.04 | Residential | 682.5 | Yes | 2.73 | Yes
211395752 | Central Heat Pump | COLEMAN | HRCU-A-CB (Split System: Heat Pump with Remote Outdoor Unit-Air-Source) | HMH72B341 |  |  | XAHC48FXXN1+TXV | CP9C060B12MP13 | [7 empty] | 25200 | 3240000% |  | 16 | 9 | 8.5 | 32000 | 23400 | 73.12% | 2 | Residential | 675 | Yes | 2.7 | Yes
211395979 | Central Heat Pump | COLEMAN | HRCU-A-CB (Split System: Heat Pump with Remote Outdoor Unit-Air-Source) | HMH72B341 |  |  | XAFD48FXXN1+TXV | TM9E100C16MP12 | [7 empty] | 25400 | 3340000% |  | 17 | 9.5 | 8.5 | 32400 | 23600 | 72.84% | 2.06 | Residential | 695 | Yes | 2.78 | Yes
211397192 | Central Heat Pump | COLEMAN | HRCU-A-CB (Split System: Heat Pump with Remote Outdoor Unit-Air-Source) | HMH72B341 |  |  | XAHC48FBCN1 | CPLC120C20MP13 | [7 empty] | 25200 | 3380000% |  | 16.5 | 9 | 8.5 | 32400 | 23800 | 73.46% | 2.06 | Residential | 705 | Yes | 2.82 | Yes
211397281 | Central Heat Pump | COLEMAN | HRCU-A-CB (Split System: Heat Pump with Remote Outdoor Unit-Air-Source) | HMH72B341 |  |  | XAHD48FBCN1 | TM8V100C16MP12 | [7 empty] | 25200 | 3360000% |  | 16 | 9 | 8.5 | 32400 | 23800 | 73.46% | 2.06 | Residential | 700 | Yes | 2.8 | Yes
211394046 | Central Heat Pump | COLEMAN | HRCU-A-CB (Split System: Heat Pump with Remote Outdoor Unit-Air-Source) | HMH72B341 |  |  | XAFD48FXXN1+TXV | TM9Y080C16MP11 | [7 empty] | 25400 | 3340000% |  | 17.5 | 9.5 | 8.5 | 32400 | 23600 | 72.84% | 2.06 | Residential | 695 | Yes | 2.78 | Yes
211394294 | Central Heat Pump | COLEMAN | HRCU-A-CB (Split System: Heat Pump with Remote Outdoor Unit-Air-Source) | HMH72B341 |  |  | XAHD48FBCN1 | TM9V120D20MP12 | [7 empty] | 24800 | 3340000% |  | 16.5 | 9.5 | 8.5 | 32000 | 23200 | 72.5% | 2.06 | Residential | 695 | Yes | 2.78 | Yes
211394548 | Central Heat Pump | COLEMAN | HRCU-A-CB (Split System: Heat Pump with Remote Outdoor Unit-Air-Source) | HMH72B341 |  |  | XAFD48FXXN1+TXV | CP9C100C20MP13 | [7 empty] | 25600 | 3400000% |  | 16.5 | 9 | 8.5 | 33000 | 24200 | 73.33% | 2.1 | Residential | 707.5 | Yes | 2.83 | Yes
211394895 | Central Heat Pump | COLEMAN | HRCU-A-CB (Split System: Heat Pump with Remote Outdoor Unit-Air-Source) | HMH72B341 |  |  | XAFC48FXXN1+TXV | TM9V100C16MP12 | [7 empty] | 25400 | 3380000% |  | 16.5 | 9.5 | 8.5 | 32400 | 23800 | 73.46% | 2.08 | Residential | 705 | Yes | 2.82 | Yes
211394929 | Central Heat Pump | COLEMAN | HRCU-A-CB (Split System: Heat Pump with Remote Outdoor Unit-Air-Source) | HMH72B341 |  |  | XAFC48FBCN1 | TM9V100C16MP12 | [7 empty] | 25400 | 3380000% |  | 16.5 | 9.5 | 8.5 | 32400 | 23800 | 73.46% | 2.08 | Residential | 705 | Yes | 2.82 | Yes
211395951 | Central Heat Pump | COLEMAN | HRCU-A-CB (Split System: Heat Pump with Remote Outdoor Unit-Air-Source) | HMH72B341 |  |  | XAHC48FXXN1+TXV | TM9E100C16MP12 | [7 empty] | 24800 | 3280000% |  | 16.5 | 9 | 8.5 | 31800 | 23200 | 72.96% | 2.02 | Residential | 682.5 | Yes | 2.73 | Yes
211206907 | Central Heat Pump | COLEMAN | HRCU-A-CB (Split System: Heat Pump with Remote Outdoor Unit-Air-Source) | HC20B6021 |  |  | XAMC60HE4N1+CC | TP9C100C20MP13 | [7 empty] | 47000 | 5200000% |  | 18 | 11 | 8.5 | 55000 | 42000 | 76.36% | 2.16 | Residential | 1082.5 | Yes | 4.33 | Yes
211206924 | Central Heat Pump | COLEMAN | HRCU-A-CB (Split System: Heat Pump with Remote Outdoor Unit-Air-Source) | HC20B4821 |  |  | XAMC48HE3N1+CC | CP9C100C20MP13 | [7 empty] | 41500 | 4350000% |  | 19 | 11.7 | 9 | 44500 | 36400 | 81.8% | 2.14 | Residential | 907.5 | Yes | 3.63 | Both
211206955 | Central Heat Pump | COLEMAN | HRCU-A-CB (Split System: Heat Pump with Remote Outdoor Unit-Air-Source) | HC20B4821 |  |  | XAMC48HE3N1+CC | TM8V100C20MP12 | [7 empty] | 41500 | 4350000% |  | 19 | 12 | 9 | 44500 | 36200 | 81.35% | 2.14 | Residential | 907.5 | Yes | 3.63 | Both
212394511 | Central Heat Pump | COLEMAN | HRCU-A-CB (Split System: Heat Pump with Remote Outdoor Unit-Air-Source) | HMH72B341 | ADP |  | H,YE34936 | TM9V060B12MP12 | [7 empty] | 24800 | 3260000% |  | 17 | 9.5 | 8.5 | 32400 | 23200 | 71.6% | 2 | Residential | 680 | Yes | 2.72
212394530 | Central Heat Pump | COLEMAN | HRCU-A-CB (Split System: Heat Pump with Remote Outdoor Unit-Air-Source) | HMH72B341 | ADP |  | H,YE34936 | TM9Y060B12MP11 | [7 empty] | 25000 | 3260000% |  | 17 | 9.5 | 8.5 | 32400 | 23400 | 72.22% | 2 | Residential | 680 | Yes | 2.72
211386179 | Central Heat Pump | COLEMAN | HRCU-A-CB (Split System: Heat Pump with Remote Outdoor Unit-Air-Source) | HMH72B341 |  |  | XAHD48FXXN1+TXV | TL9E080C16UH11 | [7 empty] | 25200 | 3320000% |  | 16 | 9 | 8.5 | 32400 | 23600 | 72.84% | 2.04 | Residential | 692.5 | Yes | 2.77 | Yes
211386293 | Central Heat Pump | COLEMAN | HRCU-A-CB (Split System: Heat Pump with Remote Outdoor Unit-Air-Source) | HMH72B341 |  |  | XAHC48FXXN1+TXV | TL9E060B12UH11 | [7 empty] | 25200 | 3240000% |  | 16.5 | 9 | 8.5 | 32000 | 23600 | 73.75% | 2 | Residential | 675 | Yes | 2.7 | Yes
211386513 | Central Heat Pump | COLEMAN | HRCU-A-CB (Split System: Heat Pump with Remote Outdoor Unit-Air-Source) | HMH72B341 |  |  | XAHC48FBCN1 | TL8E080C16UH11 | [7 empty] | 25600 | 3360000% |  | 16.5 | 9 | 8.5 | 32600 | 24200 | 74.23% | 2.04 | Residential | 700 | Yes | 2.8 | Yes
211386392 | Central Heat Pump | COLEMAN | HRCU-A-CB (Split System: Heat Pump with Remote Outdoor Unit-Air-Source) | HMH72B341 |  |  | XAHC48FBCN1 | TL8E100C20UH11 | [7 empty] | 24800 | 3340000% |  | 16 | 9.5 | 8.5 | 32000 | 23200 | 72.5% | 2.06 | Residential | 695 | Yes | 2.78 | Yes
211386540 | Central Heat Pump | COLEMAN | HRCU-A-CB (Split System: Heat Pump with Remote Outdoor Unit-Air-Source) | HMH72B341 |  |  | XAFD48FBCN1 | TL8E080C16UH11 | [7 empty] | 25600 | 3400000% |  | 16.5 | 9.5 | 8.5 | 32600 | 24000 | 73.62% | 2.08 | Residential | 707.5 | Yes | 2.83 | Yes
211386874 | Central Heat Pump | COLEMAN | HRCU-A-CB (Split System: Heat Pump with Remote Outdoor Unit-Air-Source) | HMH72B341 |  |  | XAHC36DXXN1+TXV | TM9Y080B12MP11 | [7 empty] | 25400 | 3340000% |  | 17.5 | 9.5 | 8.5 | 33600 | 24000 | 71.43% | 2.02 | Residential | 695 | Yes | 2.78 | Yes
211387044 | Central Heat Pump | COLEMAN | HRCU-A-CB (Split System: Heat Pump with Remote Outdoor Unit-Air-Source) | HMH72B341 |  |  | XAFB30CXXN1+TXV | TM9Y080B12MP11 | [7 empty] | 26800 | 3280000% |  | 17.5 | 9.5 | 8.5 | 34000 | 23800 | 70% | 2.02 | Residential | 682.5 | Yes | 2.73 | Yes
211387108 | Central Heat Pump | COLEMAN | HRCU-A-CB (Split System: Heat Pump with Remote Outdoor Unit-Air-Source) | HMH72B341 |  |  | XAHB36DXXN1+TXV | TM9Y060B12MP11 | [7 empty] | 25000 | 3300000% |  | 17 | 9.5 | 8.5 | 33200 | 23400 | 70.48% | 1.98 | Residential | 687.5 | Yes | 2.75 | Yes
211387459 | Central Heat Pump | COLEMAN | HRCU-A-CB (Split System: Heat Pump with Remote Outdoor Unit-Air-Source) | HMH72B341 |  |  | XAHC36DBCN1 | CP9C100C16MP13 | [7 empty] | 25000 | 3380000% |  | 17 | 9.5 | 8.5 | 33400 | 23600 | 70.66% | 2.06 | Residential | 705 | Yes | 2.82 | Yes
211387543 | Central Heat Pump | COLEMAN | HRCU-A-CB (Split System: Heat Pump with Remote Outdoor Unit-Air-Source) | HMH72B341 |  |  | XAFC36DBCN1 | CP9C100C16MP13 | [7 empty] | 25400 | 3400000% |  | 17.5 | 10 | 8.5 | 34000 | 24000 | 70.59% | 2.1 | Residential | 707.5 | Yes | 2.83 | Yes
211206976 | Central Heat Pump | COLEMAN | HRCU-A-CB (Split System: Heat Pump with Remote Outdoor Unit-Air-Source) | HC20B4821 |  |  | XAMC48HE3N1+CC | CPLC120C20MP13 | [7 empty] | 41500 | 4350000% |  | 19 | 12 | 9 | 44500 | 36200 | 81.35% | 2.14 | Residential | 907.5 | Yes | 3.63 | Both
211394173 | Central Heat Pump | COLEMAN | HRCU-A-CB (Split System: Heat Pump with Remote Outdoor Unit-Air-Source) | HMH72B341 |  |  | XAUC48FXXN1+TXV | TM9Y080B12MP11 | [7 empty] | 25800 | 3340000% |  | 17 | 9 | 8.5 | 32800 | 24200 | 73.78% | 2.04 | Residential | 695 | Yes | 2.78 | Yes
211395918 | Central Heat Pump | COLEMAN | HRCU-A-CB (Split System: Heat Pump with Remote Outdoor Unit-Air-Source) | HMH72B341 |  |  | XAUC48FXXN1+TXV | CP9C060B12MP13 | [7 empty] | 25600 | 3300000% |  | 16.5 | 9 | 8.5 | 32400 | 24000 | 74.07% | 2.04 | Residential | 687.5 | Yes | 2.75 | Yes
211387029 | Central Heat Pump | COLEMAN | HRCU-A-CB (Split System: Heat Pump with Remote Outdoor Unit-Air-Source) | HMH72B341 |  |  | XAUB36DXXN1+TXV | TM9Y080B12MP11 | [7 empty] | 25800 | 3400000% |  | 18 | 9.5 | 8.5 | 34000 | 24400 | 71.76% | 2.06 | Residential | 707.5 | Yes | 2.83 | Yes
211386641 | Central Heat Pump | COLEMAN | HRCU-A-CB (Split System: Heat Pump with Remote Outdoor Unit-Air-Source) | HMH72B341 |  |  | XAUC48FXXN1+JMET12CS2N1+TXV | [8 empty] | 25400 | 3400000% |  | 17.5 | 9.5 | 8.5 | 32600 | 23800 | 73.01% | 2.12 | Residential | 707.5 | Yes | 2.83 | Yes
211388344 | Central Heat Pump | COLEMAN | HRCU-A-CB (Split System: Heat Pump with Remote Outdoor Unit-Air-Source) | HMH72B341 |  |  | XAUB36DXXN1+TXV | TM9V060B12MP12 | [7 empty] | 25600 | 3380000% |  | 17 | 9.5 | 8.5 | 34000 | 24200 | 71.18% | 2.04 | Residential | 705 | Yes | 2.82 | Yes
211719711 | Central Heat Pump | COLEMAN | HRCU-A-CB (Split System: Heat Pump with Remote Outdoor Unit-Air-Source) | HMH72B341 |  |  | XAFC36DXXN1+TXV | CPLC080B12MP13 | [7 empty] | 25600 | 3380000% |  | 17 | 9.5 | 8.5 | 34000 | 24200 | 71.18% | 2.04 | Residential | 705 | Yes | 2.82 | Yes
211719713 | Central Heat Pump | COLEMAN | HRCU-A-CB (Split System: Heat Pump with Remote Outdoor Unit-Air-Source) | HMH72B341 |  |  | XAFB36DXXN1+TXV | CPLC080B12MP13 | [7 empty] | 25400 | 3360000% |  | 17 | 9.5 | 8.5 | 33600 | 23600 | 70.24% | 2.02 | Residential | 700 | Yes | 2.8 | Yes
211388328 | Central Heat Pump | COLEMAN | HRCU-A-CB (Split System: Heat Pump with Remote Outdoor Unit-Air-Source) | HMH72B341 |  |  | XAFB36DXXN1+TXV | CP9C060B12MP13 | [7 empty] | 25600 | 3380000% |  | 17 | 9.5 | 8.5 | 34000 | 24200 | 71.18% | 2.04 | Residential | 705 | Yes | 2.82 | Yes
211388548 | Central Heat Pump | COLEMAN | HRCU-A-CB (Split System: Heat Pump with Remote Outdoor Unit-Air-Source) | HMH72B341 |  |  | XAHC36DXXN1+TXV | TM9E100C20MP12 | [7 empty] | 25000 | 3400000% |  | 15.5 | 10 | 8.5 | 33200 | 23600 | 71.08% | 2.06 | Residential | 707.5 | Yes | 2.83 | Yes
211388979 | Central Heat Pump | COLEMAN | HRCU-A-CB (Split System: Heat Pump with Remote Outdoor Unit-Air-Source) | HMH72B341 |  |  | XAHB36DXXN1+TXV | TM9E060B12MP12 | [7 empty] | 25200 | 3320000% |  | 17 | 9.5 | 8.5 | 33200 | 23600 | 71.08% | 2 | Residential | 692.5 | Yes | 2.77 | Yes
211397666 | Central Heat Pump | COLEMAN | HRCU-A-CB (Split System: Heat Pump with Remote Outdoor Unit-Air-Source) | HMH72B341 |  |  | XAFD48FBCN1 | TPLC100C16MP13 | [7 empty] | 25800 | 3400000% |  | 16.5 | 9 | 8.5 | 33000 | 24400 | 73.94% | 2.1 | Residential | 707.5 | Yes | 2.83 | Yes
211397732 | Central Heat Pump | COLEMAN | HRCU-A-CB (Split System: Heat Pump with Remote Outdoor Unit-Air-Source) | HMH72B341 |  |  | XAFC48FXXN1+TXV | TPLC080C16MP13 | [7 empty] | 25800 | 3400000% |  | 16.5 | 9 | 8.5 | 33200 | 24400 | 73.49% | 2.1 | Residential | 707.5 | Yes | 2.83 | Yes
211398445 | Central Heat Pump | COLEMAN | HRCU-A-CB (Split System: Heat Pump with Remote Outdoor Unit-Air-Source) | HMH72B341 |  |  | XAHC48FBCN1 | TMLE100C16MP11 | [7 empty] | 24800 | 3300000% |  | 17 | 9.5 | 8.5 | 31800 | 23200 | 72.96% | 2.04 | Residential | 687.5 | Yes | 2.75 | Yes
211398754 | Central Heat Pump | COLEMAN | HRCU-A-CB (Split System: Heat Pump with Remote Outdoor Unit-Air-Source) | HMH72B341 |  |  | XAHD48FXXN1+TXV | TMLE080C16MP11 | [7 empty] | 24800 | 3280000% |  | 16.5 | 9.5 | 8.5 | 31600 | 23000 | 72.78% | 2.02 | Residential | 682.5 | Yes | 2.73 | Yes
211389097 | Central Heat Pump | COLEMAN | HRCU-A-CB (Split System: Heat Pump with Remote Outdoor Unit-Air-Source) | HMH72B341 |  |  | XAUB36DXXN1+TXV | TM9E060B12MP12 | [7 empty] | 25800 | 3400000% |  | 17.5 | 9.5 | 8.5 | 34000 | 24200 | 71.18% | 2.04 | Residential | 707.5 | Yes | 2.83 | Yes
211391053 | Central Heat Pump | COLEMAN | HRCU-A-CB (Split System: Heat Pump with Remote Outdoor Unit-Air-Source) | HMH72B341 |  |  | XAUB36DXXN1+TXV | TM8V060A12MP12 | [7 empty] | 25600 | 3400000% |  | 17.5 | 9.5 | 8.5 | 34000 | 24200 | 71.18% | 2.06 | Residential | 707.5 | Yes | 2.83 | Yes
211389967 | Central Heat Pump | COLEMAN | HRCU-A-CB (Split System: Heat Pump with Remote Outdoor Unit-Air-Source) | HMH72B341 |  |  | XAHC36DXXN1+TXV | TPLC100C16MP13 | [7 empty] | 25600 | 3400000% |  | 17 | 9.5 | 8.5 | 34000 | 24600 | 72.35% | 2.08 | Residential | 707.5 | Yes | 2.83 | Yes
211390019 | Central Heat Pump | COLEMAN | HRCU-A-CB (Split System: Heat Pump with Remote Outdoor Unit-Air-Source) | HMH72B341 |  |  | XAHC36DBCN1 | TMLV100C16MP12 | [7 empty] | 25600 | 3400000% |  | 17 | 9.5 | 8.5 | 34000 | 24600 | 72.35% | 2.08 | Residential | 707.5 | Yes | 2.83 | Yes
211390402 | Central Heat Pump | COLEMAN | HRCU-A-CB (Split System: Heat Pump with Remote Outdoor Unit-Air-Source) | HMH72B341 |  |  | XAHC36DXXN1+TXV | TM8V080B12MP12 | [7 empty] | 24800 | 3280000% |  | 16.5 | 9.5 | 8.5 | 32800 | 23200 | 70.73% | 1.98 | Residential | 682.5 | Yes | 2.73 | Yes
211388224 | Central Heat Pump | COLEMAN | HRCU-A-CB (Split System: Heat Pump with Remote Outdoor Unit-Air-Source) | HMH72B341 |  |  | XAFC36DXXN1+TXV | TP9C060B12MP13 | [7 empty] | 25600 | 3400000% |  | 17.5 | 9.5 | 8.5 | 34000 | 24200 | 71.18% | 2.06 | Residential | 707.5 | Yes | 2.83 | Yes
211388360 | Central Heat Pump | COLEMAN | HRCU-A-CB (Split System: Heat Pump with Remote Outdoor Unit-Air-Source) | HMH72B341 |  |  | XAFB36DBCN1 | TP9C060B12MP13 | [7 empty] | 25600 | 3380000% |  | 17 | 9.5 | 8.5 | 34000 | 24200 | 71.18% | 2.04 | Residential | 705 | Yes | 2.82 | Yes
211388826 | Central Heat Pump | COLEMAN | HRCU-A-CB (Split System: Heat Pump with Remote Outdoor Unit-Air-Source) | HMH72B341 |  |  | XAFC36DXXN1+TXV | TM9E080B12MP12 | [7 empty] | 25800 | 3400000% |  | 17.5 | 9.5 | 8.5 | 34000 | 24400 | 71.76% | 2.06 | Residential | 707.5 | Yes | 2.83 | Yes
211389385 | Central Heat Pump | COLEMAN | HRCU-A-CB (Split System: Heat Pump with Remote Outdoor Unit-Air-Source) | HMH72B341 |  |  | XAFC36DBCN1 | TM8Y120C20MP11 | [7 empty] | 25200 | 3400000% |  | 17.5 | 10 | 8.5 | 33800 | 23800 | 70.41% | 2.1 | Residential | 707.5 | Yes | 2.83 | Yes
211391620 | Central Heat Pump | COLEMAN | HRCU-A-CB (Split System: Heat Pump with Remote Outdoor Unit-Air-Source) | HMH72B341 |  |  | XAHC36DBCN1 | TMLE100B12MP11 | [7 empty] | 24800 | 3340000% |  | 17.5 | 9.5 | 8.5 | 33000 | 23400 | 70.91% | 2.02 | Residential | 695 | Yes | 2.78 | Yes
211391873 | Central Heat Pump | COLEMAN | HRCU-A-CB (Split System: Heat Pump with Remote Outdoor Unit-Air-Source) | HMH72B341 |  |  | XAFB36DBCN1 | TMLE100B12MP11 | [7 empty] | 25400 | 3400000% |  | 18 | 10 | 8.5 | 33800 | 23800 | 70.41% | 2.06 | Residential | 707.5 | Yes | 2.83 | Yes
211392459 | Central Heat Pump | COLEMAN | HRCU-A-CB (Split System: Heat Pump with Remote Outdoor Unit-Air-Source) | HMH72B341 |  |  | XAFB30CXXN1+TXV | TM8E080B12MP11 | [7 empty] | 26800 | 3280000% |  | 17.5 | 9.5 | 8.5 | 34000 | 23800 | 70% | 2.02 | Residential | 682.5 | Yes | 2.73 | Yes
211393192 | Central Heat Pump | COLEMAN | HRCU-A-CB (Split System: Heat Pump with Remote Outdoor Unit-Air-Source) | HMH72B341 |  |  | XAFC36DXXN1+TXV | TL9E060B12UH11 | [7 empty] | 25600 | 3380000% |  | 18 | 9.5 | 8.5 | 34000 | 24200 | 71.18% | 2.04 | Residential | 705 | Yes | 2.82 | Yes
211393776 | Central Heat Pump | COLEMAN | HRCU-A-CB (Split System: Heat Pump with Remote Outdoor Unit-Air-Source) | HMH72B341 |  |  | XAFA30DXXN1+TXV | TL8E060A12UH11 | [7 empty] | 25400 | 3380000% |  | 18 | 9.5 | 8.5 | 33800 | 23800 | 70.41% | 2.04 | Residential | 705 | Yes | 2.82 | Yes
211393926 | Central Heat Pump | COLEMAN | HRCU-A-CB (Split System: Heat Pump with Remote Outdoor Unit-Air-Source) | HMH72B341 |  |  | XAFD48FBCN1 | TM9Y100C16MP11 | [7 empty] | 25400 | 3340000% |  | 17 | 9.5 | 8.5 | 32400 | 23600 | 72.84% | 2.06 | Residential | 695 | Yes | 2.78 | Yes
211393559 | Central Heat Pump | COLEMAN | HRCU-A-CB (Split System: Heat Pump with Remote Outdoor Unit-Air-Source) | HMH72B341 |  |  | XAUB36DXXN1+TXV | TL8E060A12UH11 | [7 empty] | 25400 | 3400000% |  | 18 | 10 | 8.5 | 33800 | 23800 | 70.41% | 2.06 | Residential | 707.5 | Yes | 2.83 | Yes
211396701 | Central Heat Pump | COLEMAN | HRCU-A-CB (Split System: Heat Pump with Remote Outdoor Unit-Air-Source) | HMH72B341 |  |  | XAUC48FXXN1+TXV | TM8Y100C20MP11 | [7 empty] | 25600 | 3400000% |  | 16.5 | 9.5 | 8.5 | 33000 | 24200 | 73.33% | 2.1 | Residential | 707.5 | Yes | 2.83 | Yes
211394996 | Central Heat Pump | COLEMAN | HRCU-A-CB (Split System: Heat Pump with Remote Outdoor Unit-Air-Source) | HMH72B341 |  |  | XAHD48FXXN1+TXV | TM9V080C16MP12 | [7 empty] | 25000 | 3260000% |  | 16 | 9 | 8.5 | 31800 | 23200 | 72.96% | 2.02 | Residential | 680 | Yes | 2.72 | Yes
211389987 | Central Heat Pump | COLEMAN | HRCU-A-CB (Split System: Heat Pump with Remote Outdoor Unit-Air-Source) | HMH72B341 |  |  | XAHC36DXXN1+TXV | CPLC100C16MP13 | [7 empty] | 25600 | 3400000% |  | 17 | 9.5 | 8.5 | 34000 | 24600 | 72.35% | 2.08 | Residential | 707.5 | Yes | 2.83 | Yes
211390196 | Central Heat Pump | COLEMAN | HRCU-A-CB (Split System: Heat Pump with Remote Outdoor Unit-Air-Source) | HMH72B341 |  |  | XAFC36DXXN1+TXV | TPLC080C16MP13 | [7 empty] | 25400 | 3400000% |  | 17.5 | 10 | 8.5 | 34000 | 24000 | 70.59% | 2.1 | Residential | 707.5 | Yes | 2.83 | Yes
211390237 | Central Heat Pump | COLEMAN | HRCU-A-CB (Split System: Heat Pump with Remote Outdoor Unit-Air-Source) | HMH72B341 |  |  | XAFC36DBCN1 | TM8V100C16MP12 | [7 empty] | 25400 | 3400000% |  | 17.5 | 10 | 8.5 | 34000 | 24000 | 70.59% | 2.1 | Residential | 707.5 | Yes | 2.83 | Yes
211390875 | Central Heat Pump | COLEMAN | HRCU-A-CB (Split System: Heat Pump with Remote Outdoor Unit-Air-Source) | HMH72B341 |  |  | XAHB36DXXN1+TXV | TMLV060A12MP12 | [7 empty] | 25200 | 3340000% |  | 16.5 | 9.5 | 8.5 | 33600 | 23800 | 70.83% | 2.02 | Residential | 695 | Yes | 2.78 | Yes
211395065 | Central Heat Pump | COLEMAN | HRCU-A-CB (Split System: Heat Pump with Remote Outdoor Unit-Air-Source) | HMH72B341 |  |  | XAHC48FXXN1+TXV | TM9V080C16MP12 | [7 empty] | 24800 | 3280000% |  | 16.5 | 9 | 8.5 | 31800 | 23200 | 72.96% | 2.02 | Residential | 682.5 | Yes | 2.73 | Yes
211395731 | Central Heat Pump | COLEMAN | HRCU-A-CB (Split System: Heat Pump with Remote Outdoor Unit-Air-Source) | HMH72B341 |  |  | XAHC48FXXN1+TXV | TP9C060B12MP13 | [7 empty] | 25200 | 3240000% |  | 16 | 9 | 8.5 | 32000 | 23400 | 73.12% | 2 | Residential | 675 | Yes | 2.7 | Yes
211395781 | Central Heat Pump | COLEMAN | HRCU-A-CB (Split System: Heat Pump with Remote Outdoor Unit-Air-Source) | HMH72B341 |  |  | XAHC48FBCN1 | TP9C060B12MP13 | [7 empty] | 25200 | 3240000% |  | 16 | 9 | 8.5 | 32000 | 23400 | 73.12% | 2 | Residential | 675 | Yes | 2.7 | Yes
211395849 | Central Heat Pump | COLEMAN | HRCU-A-CB (Split System: Heat Pump with Remote Outdoor Unit-Air-Source) | HMH72B341 |  |  | XAFC48FXXN1+TXV | CP9C060B12MP13 | [7 empty] | 25600 | 3300000% |  | 16.5 | 9 | 8.5 | 32400 | 24000 | 74.07% | 2.04 | Residential | 687.5 | Yes | 2.75 | Yes
211396217 | Central Heat Pump | COLEMAN | HRCU-A-CB (Split System: Heat Pump with Remote Outdoor Unit-Air-Source) | HMH72B341 |  |  | XAHC48FBCN1 | TM9E080B12MP12 | [7 empty] | 25000 | 3260000% |  | 16.5 | 9 | 8.5 | 31800 | 23400 | 73.58% | 2 | Residential | 680 | Yes | 2.72 | Yes
211396350 | Central Heat Pump | COLEMAN | HRCU-A-CB (Split System: Heat Pump with Remote Outdoor Unit-Air-Source) | HMH72B341 |  |  | XAFC48FXXN1+TXV | TM9E060B12MP12 | [7 empty] | 25800 | 3320000% |  | 16.5 | 9 | 8.5 | 32600 | 24000 | 73.62% | 2.02 | Residential | 692.5 | Yes | 2.77 | Yes
211396918 | Central Heat Pump | COLEMAN | HRCU-A-CB (Split System: Heat Pump with Remote Outdoor Unit-Air-Source) | HMH72B341 |  |  | XAFC48FBCN1 | TM8Y100C16MP11 | [7 empty] | 25800 | 3400000% |  | 17.5 | 9 | 8.5 | 33200 | 24400 | 73.49% | 2.08 | Residential | 707.5 | Yes | 2.83 | Yes
211397119 | Central Heat Pump | COLEMAN | HRCU-A-CB (Split System: Heat Pump with Remote Outdoor Unit-Air-Source) | HMH72B341 |  |  | XAHC48FXXN1+TXV | CPLC120C20MP13 | [7 empty] | 25200 | 3380000% |  | 16.5 | 9 | 8.5 | 32400 | 23800 | 73.46% | 2.06 | Residential | 705 | Yes | 2.82 | Yes
211397388 | Central Heat Pump | COLEMAN | HRCU-A-CB (Split System: Heat Pump with Remote Outdoor Unit-Air-Source) | HMH72B341 |  |  | XAHC48FXXN1+TXV | TMLV100C16MP12 | [7 empty] | 25400 | 3360000% |  | 16.5 | 9 | 8.5 | 32400 | 23800 | 73.46% | 2.06 | Residential | 700 | Yes | 2.8 | Yes
211398090 | Central Heat Pump | COLEMAN | HRCU-A-CB (Split System: Heat Pump with Remote Outdoor Unit-Air-Source) | HMH72B341 |  |  | XAHD48FXXN1+TXV | TM8E120C16MP11 | [7 empty] | 24800 | 3300000% |  | 16.5 | 9.5 | 8.5 | 31800 | 23200 | 72.96% | 2.04 | Residential | 687.5 | Yes | 2.75 | Yes
211391232 | Central Heat Pump | COLEMAN | HRCU-A-CB (Split System: Heat Pump with Remote Outdoor Unit-Air-Source) | HMH72B341 |  |  | XAHC36DXXN1+TXV | TMLE120C16MP11 | [7 empty] | 24800 | 3360000% |  | 17.5 | 10 | 8.5 | 33000 | 23200 | 70.3% | 2.04 | Residential | 700 | Yes | 2.8 | Yes
211391575 | Central Heat Pump | COLEMAN | HRCU-A-CB (Split System: Heat Pump with Remote Outdoor Unit-Air-Source) | HMH72B341 |  |  | XAHC36DXXN1+TXV | TM8E100B12MP11 | [7 empty] | 24800 | 3340000% |  | 17.5 | 9.5 | 8.5 | 33000 | 23400 | 70.91% | 2.02 | Residential | 695 | Yes | 2.78 | Yes
211391657 | Central Heat Pump | COLEMAN | HRCU-A-CB (Split System: Heat Pump with Remote Outdoor Unit-Air-Source) | HMH72B341 |  |  | XAHB36DXXN1+TXV | TM8E100B12MP11 | [7 empty] | 25000 | 3320000% |  | 17.5 | 9.5 | 8.5 | 33000 | 23400 | 70.91% | 2.02 | Residential | 692.5 | Yes | 2.77 | Yes
211398291 | Central Heat Pump | COLEMAN | HRCU-A-CB (Split System: Heat Pump with Remote Outdoor Unit-Air-Source) | HMH72B341 |  |  | XAFC48FBCN1 | TM8E120C16MP11 | [7 empty] | 25400 | 3360000% |  | 17 | 9.5 | 8.5 | 32400 | 23600 | 72.84% | 2.08 | Residential | 700 | Yes | 2.8 | Yes
211398523 | Central Heat Pump | COLEMAN | HRCU-A-CB (Split System: Heat Pump with Remote Outdoor Unit-Air-Source) | HMH72B341 |  |  | XAFC48FXXN1+TXV | TMLE100C16MP11 | [7 empty] | 25400 | 3360000% |  | 17 | 9.5 | 8.5 | 32400 | 23600 | 72.84% | 2.06 | Residential | 700 | Yes | 2.8 | Yes
211392379 | Central Heat Pump | COLEMAN | HRCU-A-CB (Split System: Heat Pump with Remote Outdoor Unit-Air-Source) | HMH72B341 |  |  | XAFB36DXXN1+TXV | TM8E080B12MP11 | [7 empty] | 25800 | 3400000% |  | 18 | 9.5 | 8.5 | 34000 | 24400 | 71.76% | 2.06 | Residential | 707.5 | Yes | 2.83 | Yes
211393106 | Central Heat Pump | COLEMAN | HRCU-A-CB (Split System: Heat Pump with Remote Outdoor Unit-Air-Source) | HMH72B341 |  |  | XAFC36DBCN1 | TL9E080C16UH11 | [7 empty] | 25800 | 3400000% |  | 17.5 | 9.5 | 8.5 | 34000 | 24400 | 71.76% | 2.1 | Residential | 707.5 | Yes | 2.83 | Yes
211393136 | Central Heat Pump | COLEMAN | HRCU-A-CB (Split System: Heat Pump with Remote Outdoor Unit-Air-Source) | HMH72B341 |  |  | XAHC36DXXN1+TXV | TL9E060B12UH11 | [7 empty] | 24400 | 3280000% |  | 17.5 | 9.5 | 8.5 | 32400 | 22800 | 70.37% | 1.98 | Residential | 682.5 | Yes | 2.73 | Yes
211393440 | Central Heat Pump | COLEMAN | HRCU-A-CB (Split System: Heat Pump with Remote Outdoor Unit-Air-Source) | HMH72B341 |  |  | XAFC36DXXN1+TXV | TL8E080C16UH11 | [7 empty] | 25600 | 3400000% |  | 17.5 | 10 | 8.5 | 34000 | 24200 | 71.18% | 2.1 | Residential | 707.5 | Yes | 2.83 | Yes
211393499 | Central Heat Pump | COLEMAN | HRCU-A-CB (Split System: Heat Pump with Remote Outdoor Unit-Air-Source) | HMH72B341 |  |  | XAHB36DBCN1 | TL8E060A12UH11 | [7 empty] | 25000 | 3320000% |  | 17.5 | 9.5 | 8.5 | 33000 | 23400 | 70.91% | 2 | Residential | 692.5 | Yes | 2.77 | Yes
211393629 | Central Heat Pump | COLEMAN | HRCU-A-CB (Split System: Heat Pump with Remote Outdoor Unit-Air-Source) | HMH72B341 |  |  | JHETB36DBCS2N1 | [8 empty] | 25400 | 3400000% |  | 18.5 | 10 | 8.5 | 33800 | 23800 | 70.41% | 2.12 | Residential | 707.5 | Yes | 2.83 | Yes
211387631 | Central Heat Pump | COLEMAN | HRCU-A-CB (Split System: Heat Pump with Remote Outdoor Unit-Air-Source) | HMH72B341 |  |  | XAFC36DXXN1+TXV | TP9C080C16MP13 | [7 empty] | 25400 | 3400000% |  | 17.5 | 10 | 8.5 | 33800 | 23800 | 70.41% | 2.08 | Residential | 707.5 | Yes | 2.83 | Yes
211387656 | Central Heat Pump | COLEMAN | HRCU-A-CB (Split System: Heat Pump with Remote Outdoor Unit-Air-Source) | HMH72B341 |  |  | XAFC36DBCN1 | CP9C080C16MP13 | [7 empty] | 25400 | 3400000% |  | 17.5 | 10 | 8.5 | 33800 | 23800 | 70.41% | 2.08 | Residential | 707.5 | Yes | 2.83 | Yes
211206950 | Central Heat Pump | COLEMAN | HRCU-A-CB (Split System: Heat Pump with Remote Outdoor Unit-Air-Source) | HC20B4821 |  |  | XAMC48HE3N1+CC | TM8V120C20MP12 | [7 empty] | 41500 | 4350000% |  | 19 | 12 | 9 | 44500 | 36200 | 81.35% | 2.14 | Residential | 907.5 | Yes | 3.63 | Both
211206983 | Central Heat Pump | COLEMAN | HRCU-A-CB (Split System: Heat Pump with Remote Outdoor Unit-Air-Source) | HC20B4821 |  |  | XAMC48HE3N1+CC | TM8V080C16MP12 | [7 empty] | 41500 | 4350000% |  | 19 | 12 | 9 | 44500 | 36200 | 81.35% | 2.14 | Residential | 907.5 | Yes | 3.63 | Both
211206998 | Central Heat Pump | COLEMAN | HRCU-A-CB (Split System: Heat Pump with Remote Outdoor Unit-Air-Source) | HC20B4821 |  |  | XAMC48HE3N1+CC | TPLC100C16MP13 | [7 empty] | 41500 | 4350000% |  | 19 | 12 | 9 | 44500 | 36200 | 81.35% | 2.14 | Residential | 907.5 | Yes | 3.63 | Both
211212531 | Central Heat Pump | COLEMAN | HRCU-A-CB (Split System: Heat Pump with Remote Outdoor Unit-Air-Source) | HC20B6021 |  |  | JHVVC60HE4C2N1+CC | [8 empty] | 48000 | 5200000% |  | 19 | 12 | 8.5 | 52500 | 40000 | 76.19% | 2 | Residential | 1082.5 | Yes | 4.33 | Both
211387906 | Central Heat Pump | COLEMAN | HRCU-A-CB (Split System: Heat Pump with Remote Outdoor Unit-Air-Source) | HMH72B341 |  |  | XAFB36DBCN1 | TM9V080B12MP12 | [7 empty] | 25800 | 3400000% |  | 17 | 9.5 | 8.5 | 34000 | 24400 | 71.76% | 2.06 | Residential | 707.5 | Yes | 2.83 | Yes
211388117 | Central Heat Pump | COLEMAN | HRCU-A-CB (Split System: Heat Pump with Remote Outdoor Unit-Air-Source) | HMH72B341 |  |  | XAHB36DXXN1+TXV | TM9V060B12MP12 | [7 empty] | 25000 | 3280000% |  | 17 | 9.5 | 8.5 | 33000 | 23400 | 70.91% | 1.98 | Residential | 682.5 | Yes | 2.73 | Yes
211388215 | Central Heat Pump | COLEMAN | HRCU-A-CB (Split System: Heat Pump with Remote Outdoor Unit-Air-Source) | HMH72B341 |  |  | XAFC36DXXN1+TXV | TM9V060B12MP12 | [7 empty] | 25600 | 3400000% |  | 17.5 | 9.5 | 8.5 | 34000 | 24200 | 71.18% | 2.06 | Residential | 707.5 | Yes | 2.83 | Yes
211398306 | Central Heat Pump | COLEMAN | HRCU-A-CB (Split System: Heat Pump with Remote Outdoor Unit-Air-Source) | HMH72B341 |  |  | XAUC48FXXN1+TXV | TM8E120C16MP11 | [7 empty] | 25400 | 3360000% |  | 17 | 9.5 | 8.5 | 32400 | 23600 | 72.84% | 2.08 | Residential | 700 | Yes | 2.8 | Yes
211398725 | Central Heat Pump | COLEMAN | HRCU-A-CB (Split System: Heat Pump with Remote Outdoor Unit-Air-Source) | HMH72B341 |  |  | XAUC48FXXN1+TXV | TMLE100B12MP11 | [7 empty] | 25400 | 3340000% |  | 17 | 9.5 | 8.5 | 32400 | 23800 | 73.46% | 2.06 | Residential | 695 | Yes | 2.78 | Yes
211386034 | Central Heat Pump | COLEMAN | HRCU-A-CB (Split System: Heat Pump with Remote Outdoor Unit-Air-Source) | HMH72B341 |  |  | XAUC48FXXN1+TXV | TMLE080B12MP11 | [7 empty] | 25600 | 3340000% |  | 17 | 9 | 8.5 | 32400 | 23800 | 73.46% | 2.04 | Residential | 695 | Yes | 2.78 | Yes
211392418 | Central Heat Pump | COLEMAN | HRCU-A-CB (Split System: Heat Pump with Remote Outdoor Unit-Air-Source) | HMH72B341 |  |  | XAUB36DXXN1+TXV | TM8E080B12MP11 | [7 empty] | 25800 | 3400000% |  | 18 | 9.5 | 8.5 | 34000 | 24400 | 71.76% | 2.06 | Residential | 707.5 | Yes | 2.83 | Yes
211392504 | Central Heat Pump | COLEMAN | HRCU-A-CB (Split System: Heat Pump with Remote Outdoor Unit-Air-Source) | HMH72B341 |  |  | XAUB30CXXN1+TXV | TMLE080B12MP11 | [7 empty] | 26800 | 3280000% |  | 17.5 | 9.5 | 8.5 | 34000 | 23800 | 70% | 2.02 | Residential | 682.5 | Yes | 2.73 | Yes
211387947 | Central Heat Pump | COLEMAN | HRCU-A-CB (Split System: Heat Pump with Remote Outdoor Unit-Air-Source) | HMH72B341 |  |  | XAUB36DXXN1+TXV | TP9C080B12MP13 | [7 empty] | 25800 | 3400000% |  | 17 | 9.5 | 8.5 | 34000 | 24400 | 71.76% | 2.06 | Residential | 707.5 | Yes | 2.83 | Yes
211389271 | Central Heat Pump | COLEMAN | HRCU-A-CB (Split System: Heat Pump with Remote Outdoor Unit-Air-Source) | HMH72B341 |  |  | XAHC36DXXN1+TXV | TM8Y120C20MP11 | [7 empty] | 25400 | 3400000% |  | 17 | 9.5 | 8.5 | 33800 | 24200 | 71.6% | 2.08 | Residential | 707.5 | Yes | 2.83 | Yes
211389953 | Central Heat Pump | COLEMAN | HRCU-A-CB (Split System: Heat Pump with Remote Outdoor Unit-Air-Source) | HMH72B341 |  |  | XAHC36DXXN1+TXV | TPLC080C16MP13 | [7 empty] | 25600 | 3400000% |  | 17 | 9.5 | 8.5 | 34000 | 24600 | 72.35% | 2.08 | Residential | 707.5 | Yes | 2.83 | Yes
211390307 | Central Heat Pump | COLEMAN | HRCU-A-CB (Split System: Heat Pump with Remote Outdoor Unit-Air-Source) | HMH72B341 |  |  | XAFC36DBCN1 | CPLC080C16MP13 | [7 empty] | 25400 | 3400000% |  | 17.5 | 10 | 8.5 | 34000 | 24000 | 70.59% | 2.1 | Residential | 707.5 | Yes | 2.83 | Yes
211390934 | Central Heat Pump | COLEMAN | HRCU-A-CB (Split System: Heat Pump with Remote Outdoor Unit-Air-Source) | HMH72B341 |  |  | XAHB36DBCN1 | TPLC060A12MP13 | [7 empty] | 25200 | 3340000% |  | 16.5 | 9.5 | 8.5 | 33600 | 23800 | 70.83% | 2.02 | Residential | 695 | Yes | 2.78 | Yes
211392259 | Central Heat Pump | COLEMAN | HRCU-A-CB (Split System: Heat Pump with Remote Outdoor Unit-Air-Source) | HMH72B341 |  |  | XAHB36DBCN1 | TMLE080B12MP11 | [7 empty] | 25000 | 3320000% |  | 17 | 9.5 | 8.5 | 33200 | 23400 | 70.48% | 2 | Residential | 692.5 | Yes | 2.77 | Yes
211393806 | Central Heat Pump | COLEMAN | HRCU-A-CB (Split System: Heat Pump with Remote Outdoor Unit-Air-Source) | HMH72B341 |  |  | XAHD48FBCN1 | TM9Y120D20MP11 | [7 empty] | 25000 | 3320000% |  | 16.5 | 9 | 8.5 | 32000 | 23400 | 73.12% | 2.04 | Residential | 692.5 | Yes | 2.77 | Yes
211394258 | Central Heat Pump | COLEMAN | HRCU-A-CB (Split System: Heat Pump with Remote Outdoor Unit-Air-Source) | HMH72B341 |  |  | XAHD48FXXN1+TXV | TM9V120D20MP12 | [7 empty] | 24800 | 3340000% |  | 16.5 | 9.5 | 8.5 | 32000 | 23200 | 72.5% | 2.06 | Residential | 695 | Yes | 2.78 | Yes
211394360 | Central Heat Pump | COLEMAN | HRCU-A-CB (Split System: Heat Pump with Remote Outdoor Unit-Air-Source) | HMH72B341 |  |  | XAFD48FBCN1 | TM9V120D20MP12 | [7 empty] | 25400 | 3400000% |  | 17 | 9.5 | 8.5 | 32400 | 23800 | 73.46% | 2.1 | Residential | 707.5 | Yes | 2.83 | Yes
211394492 | Central Heat Pump | COLEMAN | HRCU-A-CB (Split System: Heat Pump with Remote Outdoor Unit-Air-Source) | HMH72B341 |  |  | XAHC48FBCN1 | TM9V100C20MP12 | [7 empty] | 25000 | 3320000% |  | 17 | 9 | 8.5 | 32000 | 23400 | 73.12% | 2.04 | Residential | 692.5 | Yes | 2.77 | Yes
211394785 | Central Heat Pump | COLEMAN | HRCU-A-CB (Split System: Heat Pump with Remote Outdoor Unit-Air-Source) | HMH72B341 |  |  | XAHC48FXXN1+TXV | CP9C100C16MP13 | [7 empty] | 24800 | 3300000% |  | 16.5 | 9 | 8.5 | 31800 | 23200 | 72.96% | 2.04 | Residential | 687.5 | Yes | 2.75 | Yes
211395285 | Central Heat Pump | COLEMAN | HRCU-A-CB (Split System: Heat Pump with Remote Outdoor Unit-Air-Source) | HMH72B341 |  |  | XAFC48FXXN1+TXV | TM9V080C16MP12 | [7 empty] | 25400 | 3340000% |  | 16.5 | 9.5 | 8.5 | 32400 | 23600 | 72.84% | 2.06 | Residential | 695 | Yes | 2.78 | Yes
211395646 | Central Heat Pump | COLEMAN | HRCU-A-CB (Split System: Heat Pump with Remote Outdoor Unit-Air-Source) | HMH72B341 |  |  | XAFC48FBCN1 | TP9C080B12MP13 | [7 empty] | 25600 | 3340000% |  | 16.5 | 9 | 8.5 | 32600 | 24000 | 73.62% | 2.06 | Residential | 695 | Yes | 2.78 | Yes
211396730 | Central Heat Pump | COLEMAN | HRCU-A-CB (Split System: Heat Pump with Remote Outdoor Unit-Air-Source) | HMH72B341 |  |  | XAHD48FXXN1+TXV | TM8Y080C16MP11 | [7 empty] | 25400 | 3360000% |  | 17 | 9 | 8.5 | 32600 | 24000 | 73.62% | 2.04 | Residential | 700 | Yes | 2.8 | Yes
211397198 | Central Heat Pump | COLEMAN | HRCU-A-CB (Split System: Heat Pump with Remote Outdoor Unit-Air-Source) | HMH72B341 |  |  | XAHD48FXXN1+TXV | TM8V100C16MP12 | [7 empty] | 25200 | 3360000% |  | 16 | 9 | 8.5 | 32400 | 23800 | 73.46% | 2.06 | Residential | 700 | Yes | 2.8 | Yes
211397359 | Central Heat Pump | COLEMAN | HRCU-A-CB (Split System: Heat Pump with Remote Outdoor Unit-Air-Source) | HMH72B341 |  |  | XAHD48FBCN1 | CPLC100C16MP13 | [7 empty] | 25200 | 3360000% |  | 16 | 9 | 8.5 | 32400 | 23800 | 73.46% | 2.06 | Residential | 700 | Yes | 2.8 | Yes
211397468 | Central Heat Pump | COLEMAN | HRCU-A-CB (Split System: Heat Pump with Remote Outdoor Unit-Air-Source) | HMH72B341 |  |  | XAHC48FBCN1 | TMLV100C16MP12 | [7 empty] | 25400 | 3360000% |  | 16.5 | 9 | 8.5 | 32400 | 23800 | 73.46% | 2.06 | Residential | 700 | Yes | 2.8 | Yes
211397534 | Central Heat Pump | COLEMAN | HRCU-A-CB (Split System: Heat Pump with Remote Outdoor Unit-Air-Source) | HMH72B341 |  |  | XAFD48FXXN1+TXV | TM8V080C16MP12 | [7 empty] | 25800 | 3400000% |  | 16.5 | 9 | 8.5 | 33200 | 24400 | 73.49% | 2.1 | Residential | 707.5 | Yes | 2.83 | Yes
211397651 | Central Heat Pump | COLEMAN | HRCU-A-CB (Split System: Heat Pump with Remote Outdoor Unit-Air-Source) | HMH72B341 |  |  | XAFD48FBCN1 | TPLC080C16MP13 | [7 empty] | 25800 | 3400000% |  | 16.5 | 9 | 8.5 | 33000 | 24400 | 73.94% | 2.1 | Residential | 707.5 | Yes | 2.83 | Yes
211397936 | Central Heat Pump | COLEMAN | HRCU-A-CB (Split System: Heat Pump with Remote Outdoor Unit-Air-Source) | HMH72B341 |  |  | XAHC48FXXN1+TXV | TM8V080B12MP12 | [7 empty] | 25200 | 3240000% |  | 16 | 8.5 | 8.5 | 32000 | 23600 | 73.75% | 1.98 | Residential | 675 | Yes | 2.7 | Yes
211398150 | Central Heat Pump | COLEMAN | HRCU-A-CB (Split System: Heat Pump with Remote Outdoor Unit-Air-Source) | HMH72B341 |  |  | XAHC48FXXN1+TXV | TM8E120C16MP11 | [7 empty] | 24800 | 3300000% |  | 17 | 9.5 | 8.5 | 31600 | 23200 | 73.42% | 2.04 | Residential | 687.5 | Yes | 2.75 | Yes
211398479 | Central Heat Pump | COLEMAN | HRCU-A-CB (Split System: Heat Pump with Remote Outdoor Unit-Air-Source) | HMH72B341 |  |  | XAFD48FBCN1 | TM8E100C16MP11 | [7 empty] | 25400 | 3360000% |  | 17 | 9.5 | 8.5 | 32400 | 23600 | 72.84% | 2.08 | Residential | 700 | Yes | 2.8 | Yes
211398568 | Central Heat Pump | COLEMAN | HRCU-A-CB (Split System: Heat Pump with Remote Outdoor Unit-Air-Source) | HMH72B341 |  |  | XAFC48FBCN1 | TMLE100C16MP11 | [7 empty] | 25400 | 3360000% |  | 17 | 9.5 | 8.5 | 32400 | 23600 | 72.84% | 2.06 | Residential | 700 | Yes | 2.8 | Yes
211398768 | Central Heat Pump | COLEMAN | HRCU-A-CB (Split System: Heat Pump with Remote Outdoor Unit-Air-Source) | HMH72B341 |  |  | XAHD48FBCN1 | TM8E080C16MP11 | [7 empty] | 24800 | 3280000% |  | 16.5 | 9.5 | 8.5 | 31600 | 23000 | 72.78% | 2.02 | Residential | 682.5 | Yes | 2.73 | Yes
211398795 | Central Heat Pump | COLEMAN | HRCU-A-CB (Split System: Heat Pump with Remote Outdoor Unit-Air-Source) | HMH72B341 |  |  | XAHC48FXXN1+TXV | TM8E080C16MP11 | [7 empty] | 24800 | 3280000% |  | 16.5 | 9.5 | 8.5 | 31600 | 23000 | 72.78% | 2.04 | Residential | 682.5 | Yes | 2.73 | Yes
211398847 | Central Heat Pump | COLEMAN | HRCU-A-CB (Split System: Heat Pump with Remote Outdoor Unit-Air-Source) | HMH72B341 |  |  | XAFD48FXXN1+TXV | TM8E080C16MP11 | [7 empty] | 25200 | 3340000% |  | 17 | 9.5 | 8.5 | 32200 | 23400 | 72.67% | 2.06 | Residential | 695 | Yes | 2.78 | Yes
211398861 | Central Heat Pump | COLEMAN | HRCU-A-CB (Split System: Heat Pump with Remote Outdoor Unit-Air-Source) | HMH72B341 |  |  | XAFD48FXXN1+TXV | TMLE080C16MP11 | [7 empty] | 25200 | 3340000% |  | 17 | 9.5 | 8.5 | 32200 | 23400 | 72.67% | 2.06 | Residential | 695 | Yes | 2.78 | Yes
211398135 | Central Heat Pump | COLEMAN | HRCU-A-CB (Split System: Heat Pump with Remote Outdoor Unit-Air-Source) | HMH72B341 |  |  | XAHD48FBCN1 | TMLE120C16MP11 | [7 empty] | 24800 | 3300000% |  | 16.5 | 9.5 | 8.5 | 31800 | 23200 | 72.96% | 2.04 | Residential | 687.5 | Yes | 2.75 | Yes
211398219 | Central Heat Pump | COLEMAN | HRCU-A-CB (Split System: Heat Pump with Remote Outdoor Unit-Air-Source) | HMH72B341 |  |  | XAFD48FXXN1+TXV | TMLE120C16MP11 | [7 empty] | 25200 | 3360000% |  | 17 | 9.5 | 8.5 | 32400 | 23600 | 72.84% | 2.08 | Residential | 700 | Yes | 2.8 | Yes
211392872 | Central Heat Pump | COLEMAN | HRCU-A-CB (Split System: Heat Pump with Remote Outdoor Unit-Air-Source) | HMH72B341 |  |  | XAUB36DXXN1+TXV | TM8E040A12MP11 | [7 empty] | 25200 | 3400000% |  | 18 | 10 | 8.5 | 33600 | 23800 | 70.83% | 2.06 | Residential | 707.5 | Yes | 2.83 | Yes
211394683 | Central Heat Pump | COLEMAN | HRCU-A-CB (Split System: Heat Pump with Remote Outdoor Unit-Air-Source) | HMH72B341 |  |  | XAUC48FXXN1+TXV | CP9C100C20MP13 | [7 empty] | 25800 | 3400000% |  | 16.5 | 9 | 8.5 | 33000 | 24200 | 73.33% | 2.1 | Residential | 707.5 | Yes | 2.83 | Yes
211395362 | Central Heat Pump | COLEMAN | HRCU-A-CB (Split System: Heat Pump with Remote Outdoor Unit-Air-Source) | HMH72B341 |  |  | XAUC48FXXN1+TXV | TM9V080C16MP12 | [7 empty] | 25400 | 3340000% |  | 16.5 | 9.5 | 8.5 | 32400 | 23600 | 72.84% | 2.06 | Residential | 695 | Yes | 2.78 | Yes
211396282 | Central Heat Pump | COLEMAN | HRCU-A-CB (Split System: Heat Pump with Remote Outdoor Unit-Air-Source) | HMH72B341 |  |  | XAUC48FXXN1+TXV | TM9E080B12MP12 | [7 empty] | 25600 | 3320000% |  | 16.5 | 9 | 8.5 | 32400 | 23800 | 73.46% | 2.04 | Residential | 692.5 | Yes | 2.77 | Yes
211396957 | Central Heat Pump | COLEMAN | HRCU-A-CB (Split System: Heat Pump with Remote Outdoor Unit-Air-Source) | HMH72B341 |  |  | XAUC48FXXN1+TXV | TM8Y080C16MP11 | [7 empty] | 25800 | 3400000% |  | 17.5 | 9 | 8.5 | 33200 | 24400 | 73.49% | 2.08 | Residential | 707.5 | Yes | 2.83 | Yes
211394076 | Central Heat Pump | COLEMAN | HRCU-A-CB (Split System: Heat Pump with Remote Outdoor Unit-Air-Source) | HMH72B341 |  |  | XAFC48FXXN1+TXV | TM9Y080C16MP11 | [7 empty] | 25800 | 3380000% |  | 17.5 | 9 | 8.5 | 32800 | 24200 | 73.78% | 2.06 | Residential | 705 | Yes | 2.82 | Yes
211395113 | Central Heat Pump | COLEMAN | HRCU-A-CB (Split System: Heat Pump with Remote Outdoor Unit-Air-Source) | HMH72B341 |  |  | XAHC48FBCN1 | TM9V080C16MP12 | [7 empty] | 24800 | 3280000% |  | 16.5 | 9 | 8.5 | 31800 | 23200 | 72.96% | 2.02 | Residential | 682.5 | Yes | 2.73 | Yes
211395514 | Central Heat Pump | COLEMAN | HRCU-A-CB (Split System: Heat Pump with Remote Outdoor Unit-Air-Source) | HMH72B341 |  |  | XAHC48FBCN1 | TP9C080B12MP13 | [7 empty] | 25200 | 3280000% |  | 16 | 9 | 8.5 | 32200 | 23600 | 73.29% | 2.02 | Residential | 682.5 | Yes | 2.73 | Yes
211397621 | Central Heat Pump | COLEMAN | HRCU-A-CB (Split System: Heat Pump with Remote Outdoor Unit-Air-Source) | HMH72B341 |  |  | XAFD48FBCN1 | TM8V080C16MP12 | [7 empty] | 25800 | 3400000% |  | 16.5 | 9 | 8.5 | 33200 | 24400 | 73.49% | 2.1 | Residential | 707.5 | Yes | 2.83 | Yes
211397636 | Central Heat Pump | COLEMAN | HRCU-A-CB (Split System: Heat Pump with Remote Outdoor Unit-Air-Source) | HMH72B341 |  |  | XAFD48FBCN1 | TMLV100C16MP12 | [7 empty] | 25800 | 3400000% |  | 16.5 | 9 | 8.5 | 33000 | 24400 | 73.94% | 2.1 | Residential | 707.5 | Yes | 2.83 | Yes
211397803 | Central Heat Pump | COLEMAN | HRCU-A-CB (Split System: Heat Pump with Remote Outdoor Unit-Air-Source) | HMH72B341 |  |  | XAFC48FBCN1 | TM8V080C16MP12 | [7 empty] | 25800 | 3400000% |  | 16.5 | 9 | 8.5 | 33200 | 24400 | 73.49% | 2.1 | Residential | 707.5 | Yes | 2.83 | Yes
211398357 | Central Heat Pump | COLEMAN | HRCU-A-CB (Split System: Heat Pump with Remote Outdoor Unit-Air-Source) | HMH72B341 |  |  | XAHD48FXXN1+TXV | TMLE100C16MP11 | [7 empty] | 24800 | 3280000% |  | 16.5 | 9.5 | 8.5 | 31600 | 23200 | 73.42% | 2.02 | Residential | 682.5 | Yes | 2.73 | Yes
211397086 | Central Heat Pump | COLEMAN | HRCU-A-CB (Split System: Heat Pump with Remote Outdoor Unit-Air-Source) | HMH72B341 |  |  | XAHC48FXXN1+TXV | TPLC100C20MP13 | [7 empty] | 25200 | 3380000% |  | 16.5 | 9 | 8.5 | 32400 | 23800 | 73.46% | 2.06 | Residential | 705 | Yes | 2.82 | Yes
211397101 | Central Heat Pump | COLEMAN | HRCU-A-CB (Split System: Heat Pump with Remote Outdoor Unit-Air-Source) | HMH72B341 |  |  | XAHC48FXXN1+TXV | TPLC120C20MP13 | [7 empty] | 25200 | 3380000% |  | 16.5 | 9 | 8.5 | 32400 | 23800 | 73.46% | 2.06 | Residential | 705 | Yes | 2.82 | Yes
211397137 | Central Heat Pump | COLEMAN | HRCU-A-CB (Split System: Heat Pump with Remote Outdoor Unit-Air-Source) | HMH72B341 |  |  | XAHC48FBCN1 | TM8V100C20MP12 | [7 empty] | 25200 | 3380000% |  | 16.5 | 9 | 8.5 | 32400 | 23800 | 73.46% | 2.06 | Residential | 705 | Yes | 2.82 | Yes
211397353 | Central Heat Pump | COLEMAN | HRCU-A-CB (Split System: Heat Pump with Remote Outdoor Unit-Air-Source) | HMH72B341 |  |  | XAHD48FBCN1 | CPLC080C16MP13 | [7 empty] | 25200 | 3360000% |  | 16 | 9 | 8.5 | 32400 | 23800 | 73.46% | 2.06 | Residential | 700 | Yes | 2.8 | Yes
211397437 | Central Heat Pump | COLEMAN | HRCU-A-CB (Split System: Heat Pump with Remote Outdoor Unit-Air-Source) | HMH72B341 |  |  | XAHC48FXXN1+TXV | CPLC100C16MP13 | [7 empty] | 25400 | 3360000% |  | 16.5 | 9 | 8.5 | 32400 | 23800 | 73.46% | 2.06 | Residential | 700 | Yes | 2.8 | Yes
211397454 | Central Heat Pump | COLEMAN | HRCU-A-CB (Split System: Heat Pump with Remote Outdoor Unit-Air-Source) | HMH72B341 |  |  | XAHC48FBCN1 | TM8V080C16MP12 | [7 empty] | 25400 | 3360000% |  | 16 | 9 | 8.5 | 32400 | 24000 | 74.07% | 2.04 | Residential | 700 | Yes | 2.8 | Yes
211397519 | Central Heat Pump | COLEMAN | HRCU-A-CB (Split System: Heat Pump with Remote Outdoor Unit-Air-Source) | HMH72B341 |  |  | XAFD48FXXN1+TXV | TM8V100C16MP12 | [7 empty] | 25800 | 3400000% |  | 16.5 | 9 | 8.5 | 33000 | 24400 | 73.94% | 2.1 | Residential | 707.5 | Yes | 2.83 | Yes
211397606 | Central Heat Pump | COLEMAN | HRCU-A-CB (Split System: Heat Pump with Remote Outdoor Unit-Air-Source) | HMH72B341 |  |  | XAFD48FBCN1 | TM8V100C16MP12 | [7 empty] | 25800 | 3400000% |  | 16.5 | 9 | 8.5 | 33000 | 24400 | 73.94% | 2.1 | Residential | 707.5 | Yes | 2.83 | Yes
211397856 | Central Heat Pump | COLEMAN | HRCU-A-CB (Split System: Heat Pump with Remote Outdoor Unit-Air-Source) | HMH72B341 |  |  | XAFC48FBCN1 | TPLC080C16MP13 | [7 empty] | 25800 | 3400000% |  | 16.5 | 9 | 8.5 | 33200 | 24400 | 73.49% | 2.1 | Residential | 707.5 | Yes | 2.83 | Yes
211397924 | Central Heat Pump | COLEMAN | HRCU-A-CB (Split System: Heat Pump with Remote Outdoor Unit-Air-Source) | HMH72B341 |  |  | XAFC48FBCN1 | CPLC100C16MP13 | [7 empty] | 25800 | 3400000% |  | 16.5 | 9 | 8.5 | 33200 | 24400 | 73.49% | 2.1 | Residential | 707.5 | Yes | 2.83 | Yes
211398188 | Central Heat Pump | COLEMAN | HRCU-A-CB (Split System: Heat Pump with Remote Outdoor Unit-Air-Source) | HMH72B341 |  |  | XAHC48FBCN1 | TMLE120C16MP11 | [7 empty] | 24800 | 3300000% |  | 17 | 9.5 | 8.5 | 31600 | 23200 | 73.42% | 2.04 | Residential | 687.5 | Yes | 2.75 | Yes
211398321 | Central Heat Pump | COLEMAN | HRCU-A-CB (Split System: Heat Pump with Remote Outdoor Unit-Air-Source) | HMH72B341 |  |  | XAFC48FBCN1 | TMLE120C16MP11 | [7 empty] | 25400 | 3360000% |  | 17 | 9.5 | 8.5 | 32400 | 23600 | 72.84% | 2.08 | Residential | 700 | Yes | 2.8 | Yes
211398739 | Central Heat Pump | COLEMAN | HRCU-A-CB (Split System: Heat Pump with Remote Outdoor Unit-Air-Source) | HMH72B341 |  |  | XAHD48FXXN1+TXV | TM8E080C16MP11 | [7 empty] | 24800 | 3280000% |  | 16.5 | 9.5 | 8.5 | 31600 | 23000 | 72.78% | 2.02 | Residential | 682.5 | Yes | 2.73 | Yes
211385837 | Central Heat Pump | COLEMAN | HRCU-A-CB (Split System: Heat Pump with Remote Outdoor Unit-Air-Source) | HMH72B341 |  |  | XAFC48FXXN1+TXV | TMLE080C16MP11 | [7 empty] | 25200 | 3340000% |  | 17 | 9.5 | 8.5 | 32200 | 23400 | 72.67% | 2.06 | Residential | 695 | Yes | 2.78 | Yes
211386405 | Central Heat Pump | COLEMAN | HRCU-A-CB (Split System: Heat Pump with Remote Outdoor Unit-Air-Source) | HMH72B341 |  |  | XAFD48FXXN1+TXV | TL8E100C20UH11 | [7 empty] | 25400 | 3400000% |  | 16.5 | 9.5 | 8.5 | 32400 | 23800 | 73.46% | 2.1 | Residential | 707.5 | Yes | 2.83 | Yes
211387191 | Central Heat Pump | COLEMAN | HRCU-A-CB (Split System: Heat Pump with Remote Outdoor Unit-Air-Source) | HMH72B341 |  |  | XAFB36DXXN1+TXV | TM9Y060B12MP11 | [7 empty] | 25600 | 3380000% |  | 17.5 | 9.5 | 8.5 | 34000 | 24000 | 70.59% | 2.02 | Residential | 705 | Yes | 2.82 | Yes
211387509 | Central Heat Pump | COLEMAN | HRCU-A-CB (Split System: Heat Pump with Remote Outdoor Unit-Air-Source) | HMH72B341 |  |  | XAFC36DXXN1+TXV | TP9C100C16MP13 | [7 empty] | 25400 | 3400000% |  | 17.5 | 10 | 8.5 | 34000 | 24000 | 70.59% | 2.1 | Residential | 707.5 | Yes | 2.83 | Yes
211387528 | Central Heat Pump | COLEMAN | HRCU-A-CB (Split System: Heat Pump with Remote Outdoor Unit-Air-Source) | HMH72B341 |  |  | XAFC36DBCN1 | TM9V100C16MP12 | [7 empty] | 25400 | 3400000% |  | 17.5 | 10 | 8.5 | 34000 | 24000 | 70.59% | 2.1 | Residential | 707.5 | Yes | 2.83 | Yes
211387760 | Central Heat Pump | COLEMAN | HRCU-A-CB (Split System: Heat Pump with Remote Outdoor Unit-Air-Source) | HMH72B341 |  |  | XAHB36DBCN1 | TM9V080B12MP12 | [7 empty] | 25200 | 3320000% |  | 16.5 | 9.5 | 8.5 | 33400 | 23600 | 70.66% | 2 | Residential | 692.5 | Yes | 2.77 | Yes
211387809 | Central Heat Pump | COLEMAN | HRCU-A-CB (Split System: Heat Pump with Remote Outdoor Unit-Air-Source) | HMH72B341 |  |  | XAFC36DXXN1+TXV | TP9C080B12MP13 | [7 empty] | 25800 | 3400000% |  | 17 | 9.5 | 8.5 | 34000 | 24400 | 71.76% | 2.06 | Residential | 707.5 | Yes | 2.83 | Yes
211387961 | Central Heat Pump | COLEMAN | HRCU-A-CB (Split System: Heat Pump with Remote Outdoor Unit-Air-Source) | HMH72B341 |  |  | XAFB36DBCN1 | CP9C080B12MP13 | [7 empty] | 25800 | 3400000% |  | 17 | 9.5 | 8.5 | 34000 | 24400 | 71.76% | 2.06 | Residential | 707.5 | Yes | 2.83 | Yes
211389082 | Central Heat Pump | COLEMAN | HRCU-A-CB (Split System: Heat Pump with Remote Outdoor Unit-Air-Source) | HMH72B341 |  |  | XAFB36DBCN1 | TM9E060B12MP12 | [7 empty] | 25800 | 3400000% |  | 17.5 | 9.5 | 8.5 | 34000 | 24200 | 71.18% | 2.04 | Residential | 707.5 | Yes | 2.83 | Yes
211389400 | Central Heat Pump | COLEMAN | HRCU-A-CB (Split System: Heat Pump with Remote Outdoor Unit-Air-Source) | HMH72B341 |  |  | XAFC36DBCN1 | TM8Y100C20MP11 | [7 empty] | 25200 | 3400000% |  | 17.5 | 10 | 8.5 | 33800 | 23800 | 70.41% | 2.1 | Residential | 707.5 | Yes | 2.83 | Yes
211389449 | Central Heat Pump | COLEMAN | HRCU-A-CB (Split System: Heat Pump with Remote Outdoor Unit-Air-Source) | HMH72B341 |  |  | XAHC36DXXN1+TXV | TM8Y080C16MP11 | [7 empty] | 25600 | 3400000% |  | 18 | 9.5 | 8.5 | 34000 | 24200 | 71.18% | 2.06 | Residential | 707.5 | Yes | 2.83 | Yes
211390034 | Central Heat Pump | COLEMAN | HRCU-A-CB (Split System: Heat Pump with Remote Outdoor Unit-Air-Source) | HMH72B341 |  |  | XAHC36DBCN1 | TPLC080C16MP13 | [7 empty] | 25600 | 3400000% |  | 17 | 9.5 | 8.5 | 34000 | 24600 | 72.35% | 2.08 | Residential | 707.5 | Yes | 2.83 | Yes
211390067 | Central Heat Pump | COLEMAN | HRCU-A-CB (Split System: Heat Pump with Remote Outdoor Unit-Air-Source) | HMH72B341 |  |  | XAHC36DBCN1 | CPLC100C16MP13 | [7 empty] | 25600 | 3400000% |  | 17 | 9.5 | 8.5 | 34000 | 24600 | 72.35% | 2.08 | Residential | 707.5 | Yes | 2.83 | Yes
211390169 | Central Heat Pump | COLEMAN | HRCU-A-CB (Split System: Heat Pump with Remote Outdoor Unit-Air-Source) | HMH72B341 |  |  | XAFC36DXXN1+TXV | TM8V080C16MP12 | [7 empty] | 25400 | 3400000% |  | 17.5 | 10 | 8.5 | 34000 | 24000 | 70.59% | 2.1 | Residential | 707.5 | Yes | 2.83 | Yes
211388514 | Central Heat Pump | COLEMAN | HRCU-A-CB (Split System: Heat Pump with Remote Outdoor Unit-Air-Source) | HMH72B341 |  |  | XAUB36DXXN1+TXV | TM9V040A10MP12 | [7 empty] | 25200 | 3320000% |  | 17 | 9.5 | 8.5 | 33200 | 23400 | 70.48% | 2 | Residential | 692.5 | Yes | 2.77 | Yes
211386849 | Central Heat Pump | COLEMAN | HRCU-A-CB (Split System: Heat Pump with Remote Outdoor Unit-Air-Source) | HMH72B341 |  |  | XAFC36DBCN1 | TM9Y080C16MP11 | [7 empty] | 25800 | 3400000% |  | 18.5 | 9.5 | 8.5 | 34000 | 24400 | 71.76% | 2.08 | Residential | 707.5 | Yes | 2.83 | Yes
211387015 | Central Heat Pump | COLEMAN | HRCU-A-CB (Split System: Heat Pump with Remote Outdoor Unit-Air-Source) | HMH72B341 |  |  | XAFB36DBCN1 | TM9Y080B12MP11 | [7 empty] | 25800 | 3400000% |  | 18 | 9.5 | 8.5 | 34000 | 24400 | 71.76% | 2.06 | Residential | 707.5 | Yes | 2.83 | Yes
211387234 | Central Heat Pump | COLEMAN | HRCU-A-CB (Split System: Heat Pump with Remote Outdoor Unit-Air-Source) | HMH72B341 |  |  | XAFB30CXXN1+TXV | TM9Y060B12MP11 | [7 empty] | 26600 | 3260000% |  | 17.5 | 9.5 | 8.5 | 34000 | 23800 | 70% | 2 | Residential | 680 | Yes | 2.72 | Yes
211387570 | Central Heat Pump | COLEMAN | HRCU-A-CB (Split System: Heat Pump with Remote Outdoor Unit-Air-Source) | HMH72B341 |  |  | XAHC36DXXN1+TXV | TP9C080C16MP13 | [7 empty] | 25000 | 3340000% |  | 17 | 9.5 | 8.5 | 33200 | 23400 | 70.48% | 2.04 | Residential | 695 | Yes | 2.78 | Yes
211387837 | Central Heat Pump | COLEMAN | HRCU-A-CB (Split System: Heat Pump with Remote Outdoor Unit-Air-Source) | HMH72B341 |  |  | XAFC36DBCN1 | CP9C080B12MP13 | [7 empty] | 25800 | 3400000% |  | 17 | 9.5 | 8.5 | 34000 | 24400 | 71.76% | 2.06 | Residential | 707.5 | Yes | 2.83 | Yes
211388655 | Central Heat Pump | COLEMAN | HRCU-A-CB (Split System: Heat Pump with Remote Outdoor Unit-Air-Source) | HMH72B341 |  |  | XAHC36DXXN1+TXV | TM9E080C16MP12 | [7 empty] | 25600 | 3400000% |  | 17.5 | 9.5 | 8.5 | 34000 | 24400 | 71.76% | 2.06 | Residential | 707.5 | Yes | 2.83 | Yes
211388788 | Central Heat Pump | COLEMAN | HRCU-A-CB (Split System: Heat Pump with Remote Outdoor Unit-Air-Source) | HMH72B341 |  |  | XAHB36DXXN1+TXV | TM9E080B12MP12 | [7 empty] | 25000 | 3320000% |  | 17 | 9.5 | 8.5 | 33200 | 23400 | 70.48% | 2 | Residential | 692.5 | Yes | 2.77 | Yes
211388938 | Central Heat Pump | COLEMAN | HRCU-A-CB (Split System: Heat Pump with Remote Outdoor Unit-Air-Source) | HMH72B341 |  |  | XAHC36DXXN1+TXV | TM9E060B12MP12 | [7 empty] | 25200 | 3340000% |  | 17 | 9.5 | 8.5 | 33400 | 23800 | 71.26% | 2 | Residential | 695 | Yes | 2.78 | Yes
211389190 | Central Heat Pump | COLEMAN | HRCU-A-CB (Split System: Heat Pump with Remote Outdoor Unit-Air-Source) | HMH72B341 |  |  | XAFB36DBCN1 | TM9E060A10MP12 | [7 empty] | 25400 | 3360000% |  | 17.5 | 9.5 | 8.5 | 33800 | 23800 | 70.41% | 2.02 | Residential | 700 | Yes | 2.8 | Yes
211389690 | Central Heat Pump | COLEMAN | HRCU-A-CB (Split System: Heat Pump with Remote Outdoor Unit-Air-Source) | HMH72B341 |  |  | XAFC36DXXN1+TXV | TM8Y080B12MP11 | [7 empty] | 25200 | 3400000% |  | 18 | 10 | 8.5 | 33600 | 23600 | 70.24% | 2.06 | Residential | 707.5 | Yes | 2.83 | Yes
211385897 | Central Heat Pump | COLEMAN | HRCU-A-CB (Split System: Heat Pump with Remote Outdoor Unit-Air-Source) | HMH72B341 |  |  | XAUC48FXXN1+TXV | TMLE080C16MP11 | [7 empty] | 25200 | 3340000% |  | 17 | 9.5 | 8.5 | 32200 | 23400 | 72.67% | 2.06 | Residential | 695 | Yes | 2.78 | Yes
211386165 | Central Heat Pump | COLEMAN | HRCU-A-CB (Split System: Heat Pump with Remote Outdoor Unit-Air-Source) | HMH72B341 |  |  | XAUC48FXXN1+TXV | TL9E100C20UH11 | [7 empty] | 25400 | 3400000% |  | 15.5 | 9.5 | 8.5 | 32400 | 23800 | 73.46% | 2.08 | Residential | 707.5 | Yes | 2.83 | Yes
211389756 | Central Heat Pump | COLEMAN | HRCU-A-CB (Split System: Heat Pump with Remote Outdoor Unit-Air-Source) | HMH72B341 |  |  | XAUB36DXXN1+TXV | TM8Y080B12MP11 | [7 empty] | 25200 | 3400000% |  | 18 | 10 | 8.5 | 33400 | 23600 | 70.66% | 2.04 | Residential | 707.5 | Yes | 2.83 | Yes
211389992 | Central Heat Pump | COLEMAN | HRCU-A-CB (Split System: Heat Pump with Remote Outdoor Unit-Air-Source) | HMH72B341 |  |  | XAHC36DBCN1 | TM8V100C16MP12 | [7 empty] | 25600 | 3400000% |  | 17 | 9.5 | 8.5 | 34000 | 24600 | 72.35% | 2.08 | Residential | 707.5 | Yes | 2.83 | Yes
211390225 | Central Heat Pump | COLEMAN | HRCU-A-CB (Split System: Heat Pump with Remote Outdoor Unit-Air-Source) | HMH72B341 |  |  | XAFC36DXXN1+TXV | CPLC080C16MP13 | [7 empty] | 25400 | 3400000% |  | 17.5 | 10 | 8.5 | 34000 | 24000 | 70.59% | 2.1 | Residential | 707.5 | Yes | 2.83 | Yes
211390860 | Central Heat Pump | COLEMAN | HRCU-A-CB (Split System: Heat Pump with Remote Outdoor Unit-Air-Source) | HMH72B341 |  |  | XAHB36DXXN1+TXV | TM8V060A12MP12 | [7 empty] | 25200 | 3340000% |  | 16.5 | 9.5 | 8.5 | 33600 | 23800 | 70.83% | 2.02 | Residential | 695 | Yes | 2.78 | Yes
211391829 | Central Heat Pump | COLEMAN | HRCU-A-CB (Split System: Heat Pump with Remote Outdoor Unit-Air-Source) | HMH72B341 |  |  | XAFB36DXXN1+TXV | TMLE100B12MP11 | [7 empty] | 25400 | 3400000% |  | 18 | 10 | 8.5 | 33800 | 23800 | 70.41% | 2.06 | Residential | 707.5 | Yes | 2.83 | Yes
211392433 | Central Heat Pump | COLEMAN | HRCU-A-CB (Split System: Heat Pump with Remote Outdoor Unit-Air-Source) | HMH72B341 |  |  | XAFB36DBCN1 | TMLE080B12MP11 | [7 empty] | 25800 | 3400000% |  | 18 | 9.5 | 8.5 | 34000 | 24400 | 71.76% | 2.06 | Residential | 707.5 | Yes | 2.83 | Yes
211392967 | Central Heat Pump | COLEMAN | HRCU-A-CB (Split System: Heat Pump with Remote Outdoor Unit-Air-Source) | HMH72B341 |  |  | XAHC36DXXN1+TXV | TL9E100C20UH11 | [7 empty] | 25600 | 3400000% |  | 16.5 | 9.5 | 8.5 | 34000 | 24600 | 72.35% | 2.08 | Residential | 707.5 | Yes | 2.83 | Yes
211393151 | Central Heat Pump | COLEMAN | HRCU-A-CB (Split System: Heat Pump with Remote Outdoor Unit-Air-Source) | HMH72B341 |  |  | XAHC36DBCN1 | TL9E060B12UH11 | [7 empty] | 24400 | 3280000% |  | 17.5 | 9.5 | 8.5 | 32400 | 22800 | 70.37% | 1.98 | Residential | 682.5 | Yes | 2.73 | Yes
211393717 | Central Heat Pump | COLEMAN | HRCU-A-CB (Split System: Heat Pump with Remote Outdoor Unit-Air-Source) | HMH72B341 |  |  | XAFA30DXXN1+TXV | TM8E060A12MP11 | [7 empty] | 25400 | 3380000% |  | 17.5 | 9.5 | 8.5 | 33800 | 23800 | 70.41% | 2.04 | Residential | 705 | Yes | 2.82 | Yes
211390416 | Central Heat Pump | COLEMAN | HRCU-A-CB (Split System: Heat Pump with Remote Outdoor Unit-Air-Source) | HMH72B341 |  |  | XAHC36DXXN1+TXV | TPLC080B12MP13 | [7 empty] | 24800 | 3280000% |  | 16.5 | 9.5 | 8.5 | 32800 | 23200 | 70.73% | 1.98 | Residential | 682.5 | Yes | 2.73 | Yes
211390904 | Central Heat Pump | COLEMAN | HRCU-A-CB (Split System: Heat Pump with Remote Outdoor Unit-Air-Source) | HMH72B341 |  |  | XAHB36DBCN1 | TM8V060A12MP12 | [7 empty] | 25200 | 3340000% |  | 16.5 | 9.5 | 8.5 | 33600 | 23800 | 70.83% | 2.02 | Residential | 695 | Yes | 2.78 | Yes
211392557 | Central Heat Pump | COLEMAN | HRCU-A-CB (Split System: Heat Pump with Remote Outdoor Unit-Air-Source) | HMH72B341 |  |  | XAHB36DBCN1 | TMLE060A12MP11 | [7 empty] | 25000 | 3320000% |  | 17 | 9.5 | 8.5 | 33200 | 23400 | 70.48% | 2 | Residential | 692.5 | Yes | 2.77 | Yes
211394821 | Central Heat Pump | COLEMAN | HRCU-A-CB (Split System: Heat Pump with Remote Outdoor Unit-Air-Source) | HMH72B341 |  |  | XAHC48FBCN1 | CP9C100C16MP13 | [7 empty] | 24800 | 3300000% |  | 16.5 | 9 | 8.5 | 31800 | 23200 | 72.96% | 2.04 | Residential | 687.5 | Yes | 2.75 | Yes
211394923 | Central Heat Pump | COLEMAN | HRCU-A-CB (Split System: Heat Pump with Remote Outdoor Unit-Air-Source) | HMH72B341 |  |  | XAFC48FXXN1+TXV | CP9C100C16MP13 | [7 empty] | 25400 | 3380000% |  | 16.5 | 9.5 | 8.5 | 32400 | 23800 | 73.46% | 2.08 | Residential | 705 | Yes | 2.82 | Yes
211395539 | Central Heat Pump | COLEMAN | HRCU-A-CB (Split System: Heat Pump with Remote Outdoor Unit-Air-Source) | HMH72B341 |  |  | XAHC48FBCN1 | CP9C080B12MP13 | [7 empty] | 25200 | 3280000% |  | 16 | 9 | 8.5 | 32200 | 23600 | 73.29% | 2.02 | Residential | 682.5 | Yes | 2.73 | Yes
211395891 | Central Heat Pump | COLEMAN | HRCU-A-CB (Split System: Heat Pump with Remote Outdoor Unit-Air-Source) | HMH72B341 |  |  | XAFC48FBCN1 | TP9C060B12MP13 | [7 empty] | 25600 | 3300000% |  | 16.5 | 9 | 8.5 | 32400 | 24000 | 74.07% | 2.04 | Residential | 687.5 | Yes | 2.75 | Yes
211395993 | Central Heat Pump | COLEMAN | HRCU-A-CB (Split System: Heat Pump with Remote Outdoor Unit-Air-Source) | HMH72B341 |  |  | XAFD48FBCN1 | TM9E100C16MP12 | [7 empty] | 25400 | 3340000% |  | 17 | 9.5 | 8.5 | 32400 | 23600 | 72.84% | 2.06 | Residential | 695 | Yes | 2.78 | Yes
211396024 | Central Heat Pump | COLEMAN | HRCU-A-CB (Split System: Heat Pump with Remote Outdoor Unit-Air-Source) | HMH72B341 |  |  | XAFC48FBCN1 | TM9E100C16MP12 | [7 empty] | 25400 | 3340000% |  | 17 | 9.5 | 8.5 | 32400 | 23600 | 72.84% | 2.06 | Residential | 695 | Yes | 2.78 | Yes
211396643 | Central Heat Pump | COLEMAN | HRCU-A-CB (Split System: Heat Pump with Remote Outdoor Unit-Air-Source) | HMH72B341 |  |  | XAFC48FXXN1+TXV | TM8Y100C20MP11 | [7 empty] | 25600 | 3400000% |  | 16.5 | 9.5 | 8.5 | 33000 | 24200 | 73.33% | 2.1 | Residential | 707.5 | Yes | 2.83 | Yes
211396659 | Central Heat Pump | COLEMAN | HRCU-A-CB (Split System: Heat Pump with Remote Outdoor Unit-Air-Source) | HMH72B341 |  |  | XAFC48FBCN1 | TM8Y120C20MP11 | [7 empty] | 25600 | 3400000% |  | 16.5 | 9.5 | 8.5 | 33000 | 24200 | 73.33% | 2.1 | Residential | 707.5 | Yes | 2.83 | Yes
211397011 | Central Heat Pump | COLEMAN | HRCU-A-CB (Split System: Heat Pump with Remote Outdoor Unit-Air-Source) | HMH72B341 |  |  | XAFC48FBCN1 | TM8Y080B12MP11 | [7 empty] | 25400 | 3320000% |  | 17 | 9.5 | 8.5 | 32200 | 23600 | 73.29% | 2.04 | Residential | 692.5 | Yes | 2.77 | Yes
211397126 | Central Heat Pump | COLEMAN | HRCU-A-CB (Split System: Heat Pump with Remote Outdoor Unit-Air-Source) | HMH72B341 |  |  | XAHC48FBCN1 | TM8V120C20MP12 | [7 empty] | 25200 | 3380000% |  | 16.5 | 9 | 8.5 | 32400 | 23800 | 73.46% | 2.06 | Residential | 705 | Yes | 2.82 | Yes
212394489 | Central Heat Pump | COLEMAN | HRCU-A-CB (Split System: Heat Pump with Remote Outdoor Unit-Air-Source) | HMH72B341 | ADP |  | H,YE32936 | TM9E060B12MP12 | [7 empty] | 24800 | 3260000% |  | 17 | 9.5 | 8.5 | 32400 | 23200 | 71.6% | 2 | Residential | 680 | Yes | 2.72
212394491 | Central Heat Pump | COLEMAN | HRCU-A-CB (Split System: Heat Pump with Remote Outdoor Unit-Air-Source) | HMH72B341 | ADP |  | H,YE34936 | TM9E060B12MP12 | [7 empty] | 24800 | 3260000% |  | 17 | 9.5 | 8.5 | 32400 | 23200 | 71.6% | 2 | Residential | 680 | Yes | 2.72
212394539 | Central Heat Pump | COLEMAN | HRCU-A-CB (Split System: Heat Pump with Remote Outdoor Unit-Air-Source) | HMH72B341 | ADP |  | H,YE33936 | TM9Y100C16MP11 | [7 empty] | 24400 | 3280000% |  | 18 | 10 | 8.5 | 32400 | 23000 | 70.99% | 2.04 | Residential | 682.5 | Yes | 2.73
211397310 | Central Heat Pump | COLEMAN | HRCU-A-CB (Split System: Heat Pump with Remote Outdoor Unit-Air-Source) | HMH72B341 |  |  | XAHD48FBCN1 | TMLV100C16MP12 | [7 empty] | 25200 | 3360000% |  | 16 | 9 | 8.5 | 32400 | 23800 | 73.46% | 2.06 | Residential | 700 | Yes | 2.8 | Yes
211397477 | Central Heat Pump | COLEMAN | HRCU-A-CB (Split System: Heat Pump with Remote Outdoor Unit-Air-Source) | HMH72B341 |  |  | XAHC48FBCN1 | TPLC080C16MP13 | [7 empty] | 25400 | 3360000% |  | 16.5 | 9 | 8.5 | 32400 | 23800 | 73.46% | 2.06 | Residential | 700 | Yes | 2.8 | Yes
211397594 | Central Heat Pump | COLEMAN | HRCU-A-CB (Split System: Heat Pump with Remote Outdoor Unit-Air-Source) | HMH72B341 |  |  | XAFD48FXXN1+TXV | CPLC080C16MP13 | [7 empty] | 25800 | 3400000% |  | 16.5 | 9 | 8.5 | 33000 | 24400 | 73.94% | 2.1 | Residential | 707.5 | Yes | 2.83 | Yes
211397681 | Central Heat Pump | COLEMAN | HRCU-A-CB (Split System: Heat Pump with Remote Outdoor Unit-Air-Source) | HMH72B341 |  |  | XAFD48FBCN1 | CPLC080C16MP13 | [7 empty] | 25800 | 3400000% |  | 16.5 | 9 | 8.5 | 33000 | 24400 | 73.94% | 2.1 | Residential | 707.5 | Yes | 2.83 | Yes
211398400 | Central Heat Pump | COLEMAN | HRCU-A-CB (Split System: Heat Pump with Remote Outdoor Unit-Air-Source) | HMH72B341 |  |  | XAHC48FXXN1+TXV | TM8E100C16MP11 | [7 empty] | 24800 | 3300000% |  | 17 | 9.5 | 8.5 | 31800 | 23200 | 72.96% | 2.04 | Residential | 687.5 | Yes | 2.75 | Yes
211398650 | Central Heat Pump | COLEMAN | HRCU-A-CB (Split System: Heat Pump with Remote Outdoor Unit-Air-Source) | HMH72B341 |  |  | XAFC48FXXN1+TXV | TM8E100B12MP11 | [7 empty] | 25400 | 3340000% |  | 17 | 9.5 | 8.5 | 32400 | 23800 | 73.46% | 2.06 | Residential | 695 | Yes | 2.78 | Yes
211394061 | Central Heat Pump | COLEMAN | HRCU-A-CB (Split System: Heat Pump with Remote Outdoor Unit-Air-Source) | HMH72B341 |  |  | XAFD48FBCN1 | TM9Y080C16MP11 | [7 empty] | 25400 | 3340000% |  | 17.5 | 9.5 | 8.5 | 32400 | 23600 | 72.84% | 2.06 | Residential | 695 | Yes | 2.78 | Yes
211395250 | Central Heat Pump | COLEMAN | HRCU-A-CB (Split System: Heat Pump with Remote Outdoor Unit-Air-Source) | HMH72B341 |  |  | XAFD48FBCN1 | TP9C080C16MP13 | [7 empty] | 25400 | 3340000% |  | 16.5 | 9.5 | 8.5 | 32400 | 23600 | 72.84% | 2.06 | Residential | 695 | Yes | 2.78 | Yes
211719791 | Central Heat Pump | COLEMAN | HRCU-A-CB (Split System: Heat Pump with Remote Outdoor Unit-Air-Source) | HMH72B341 |  |  | XAHC48FXXN1+TXV | CPLC080B12MP13 | [7 empty] | 25200 | 3240000% |  | 16 | 8.5 | 8.5 | 32000 | 23600 | 73.75% | 1.98 | Residential | 675 | Yes | 2.7 | Yes
211393260 | Central Heat Pump | COLEMAN | HRCU-A-CB (Split System: Heat Pump with Remote Outdoor Unit-Air-Source) | HMH72B341 |  |  | XAUB36DXXN1+TXV | TL9E060B12UH11 | [7 empty] | 25000 | 3340000% |  | 17.5 | 10 | 8.5 | 33000 | 23200 | 70.3% | 2.02 | Residential | 695 | Yes | 2.78 | Yes
211395701 | Central Heat Pump | COLEMAN | HRCU-A-CB (Split System: Heat Pump with Remote Outdoor Unit-Air-Source) | HMH72B341 |  |  | XAUC48FXXN1+TXV | CP9C080B12MP13 | [7 empty] | 25600 | 3340000% |  | 16.5 | 9 | 8.5 | 32600 | 24000 | 73.62% | 2.06 | Residential | 695 | Yes | 2.78 | Yes
211206832 | Central Heat Pump | COLEMAN | HRCU-A-CB (Split System: Heat Pump with Remote Outdoor Unit-Air-Source) | HC20B2421 |  |  | XAMB24DE1N1+CC | TM9V060B12MP12 | [7 empty] | 23200 | 2260000% |  | 17 | 12 | 8.5 | 23800 | 18500 | 77.73% | 1.92 | Residential | 470 | Yes | 1.88 | Both
211206849 | Central Heat Pump | COLEMAN | HRCU-A-CB (Split System: Heat Pump with Remote Outdoor Unit-Air-Source) | HC20B2421 |  |  | XAMB24DE1N1+CC | TPLC080B12MP13 | [7 empty] | 23000 | 2240000% |  | 18 | 12 | 8.5 | 23600 | 18400 | 77.97% | 1.92 | Residential | 467.5 | Yes | 1.87 | Both
211206867 | Central Heat Pump | COLEMAN | HRCU-A-CB (Split System: Heat Pump with Remote Outdoor Unit-Air-Source) | HC20B3621 |  |  | XAMC36DE2N1+CC | TM9V080C16MP12 | [7 empty] | 34400 | 3300000% |  | 18 | 12 | 8.5 | 34200 | 29200 | 85.38% | 1.96 | Residential | 687.5 | Yes | 2.75 | Both
211206965 | Central Heat Pump | COLEMAN | HRCU-A-CB (Split System: Heat Pump with Remote Outdoor Unit-Air-Source) | HC20B4821 |  |  | XAMC48HE3N1+CC | TPLC100C20MP13 | [7 empty] | 41500 | 4350000% |  | 19 | 12 | 9 | 44500 | 36200 | 81.35% | 2.14 | Residential | 907.5 | Yes | 3.63 | Both
211395965 | Central Heat Pump | COLEMAN | HRCU-A-CB (Split System: Heat Pump with Remote Outdoor Unit-Air-Source) | HMH72B341 |  |  | XAHC48FBCN1 | TM9E100C16MP12 | [7 empty] | 24800 | 3280000% |  | 16.5 | 9 | 8.5 | 31800 | 23200 | 72.96% | 2.02 | Residential | 682.5 | Yes | 2.73 | Yes
211396065 | Central Heat Pump | COLEMAN | HRCU-A-CB (Split System: Heat Pump with Remote Outdoor Unit-Air-Source) | HMH72B341 |  |  | XAHD48FBCN1 | TM9E080C16MP12 | [7 empty] | 25600 | 3360000% |  | 16.5 | 9 | 8.5 | 32800 | 24200 | 73.78% | 2.04 | Residential | 700 | Yes | 2.8 | Yes
211396419 | Central Heat Pump | COLEMAN | HRCU-A-CB (Split System: Heat Pump with Remote Outdoor Unit-Air-Source) | HMH72B341 |  |  | XAHD48FXXN1+TXV | TM8Y120C20MP11 | [7 empty] | 25200 | 3380000% |  | 16.5 | 9 | 8.5 | 32400 | 23800 | 73.46% | 2.06 | Residential | 705 | Yes | 2.82 | Yes
211396685 | Central Heat Pump | COLEMAN | HRCU-A-CB (Split System: Heat Pump with Remote Outdoor Unit-Air-Source) | HMH72B341 |  |  | XAFC48FBCN1 | TM8Y100C20MP11 | [7 empty] | 25600 | 3400000% |  | 16.5 | 9.5 | 8.5 | 33000 | 24200 | 73.33% | 2.1 | Residential | 707.5 | Yes | 2.83 | Yes
211396801 | Central Heat Pump | COLEMAN | HRCU-A-CB (Split System: Heat Pump with Remote Outdoor Unit-Air-Source) | HMH72B341 |  |  | XAHC48FBCN1 | TM8Y100C16MP11 | [7 empty] | 25400 | 3360000% |  | 17 | 9 | 8.5 | 32600 | 24000 | 73.62% | 2.04 | Residential | 700 | Yes | 2.8 | Yes
211206837 | Central Heat Pump | COLEMAN | HRCU-A-CB (Split System: Heat Pump with Remote Outdoor Unit-Air-Source) | HC20B2421 |  |  | XAMB24DE1N1+CC | TP9C060B12MP13 | [7 empty] | 23200 | 2260000% |  | 17 | 12 | 8.5 | 23800 | 18500 | 77.73% | 1.92 | Residential | 470 | Yes | 1.88 | Both
211206860 | Central Heat Pump | COLEMAN | HRCU-A-CB (Split System: Heat Pump with Remote Outdoor Unit-Air-Source) | HC20B3621 |  |  | XAMC36DE2N1+CC | TP9C100C16MP13 | [7 empty] | 34400 | 3300000% |  | 18 | 12 | 8.5 | 34000 | 29200 | 85.88% | 1.96 | Residential | 687.5 | Yes | 2.75 | Both
211397071 | Central Heat Pump | COLEMAN | HRCU-A-CB (Split System: Heat Pump with Remote Outdoor Unit-Air-Source) | HMH72B341 |  |  | XAHC48FXXN1+TXV | TMLV120C20MP12 | [7 empty] | 25200 | 3380000% |  | 16.5 | 9 | 8.5 | 32400 | 23800 | 73.46% | 2.06 | Residential | 705 | Yes | 2.82 | Yes
211397439 | Central Heat Pump | COLEMAN | HRCU-A-CB (Split System: Heat Pump with Remote Outdoor Unit-Air-Source) | HMH72B341 |  |  | XAHC48FBCN1 | TM8V100C16MP12 | [7 empty] | 25400 | 3360000% |  | 16.5 | 9 | 8.5 | 32400 | 23800 | 73.46% | 2.06 | Residential | 700 | Yes | 2.8 | Yes
211397688 | Central Heat Pump | COLEMAN | HRCU-A-CB (Split System: Heat Pump with Remote Outdoor Unit-Air-Source) | HMH72B341 |  |  | XAFD48FBCN1 | CPLC100C16MP13 | [7 empty] | 25800 | 3400000% |  | 16.5 | 9 | 8.5 | 33000 | 24400 | 73.94% | 2.1 | Residential | 707.5 | Yes | 2.83 | Yes
211206912 | Central Heat Pump | COLEMAN | HRCU-A-CB (Split System: Heat Pump with Remote Outdoor Unit-Air-Source) | HC20B6021 |  |  | XAMC60HE4N1+CC | CP9C100C20MP13 | [7 empty] | 47000 | 5200000% |  | 18 | 11 | 8.5 | 55000 | 42000 | 76.36% | 2.16 | Residential | 1082.5 | Yes | 4.33 | Yes
211206919 | Central Heat Pump | COLEMAN | HRCU-A-CB (Split System: Heat Pump with Remote Outdoor Unit-Air-Source) | HC20B4821 |  |  | XAMC48HE3N1+CC | TP9C100C20MP13 | [7 empty] | 41500 | 4350000% |  | 19 | 11.7 | 9 | 44500 | 36400 | 81.8% | 2.14 | Residential | 907.5 | Yes | 3.63 | Both
211206960 | Central Heat Pump | COLEMAN | HRCU-A-CB (Split System: Heat Pump with Remote Outdoor Unit-Air-Source) | HC20B4821 |  |  | XAMC48HE3N1+CC | TMLV120C20MP12 | [7 empty] | 41500 | 4350000% |  | 19 | 12 | 9 | 44500 | 36200 | 81.35% | 2.14 | Residential | 907.5 | Yes | 3.63 | Both
211398173 | Central Heat Pump | COLEMAN | HRCU-A-CB (Split System: Heat Pump with Remote Outdoor Unit-Air-Source) | HMH72B341 |  |  | XAHC48FBCN1 | TM8E120C16MP11 | [7 empty] | 24800 | 3300000% |  | 17 | 9.5 | 8.5 | 31600 | 23200 | 73.42% | 2.04 | Residential | 687.5 | Yes | 2.75 | Yes
211398874 | Central Heat Pump | COLEMAN | HRCU-A-CB (Split System: Heat Pump with Remote Outdoor Unit-Air-Source) | HMH72B341 |  |  | XAFD48FBCN1 | TM8E080C16MP11 | [7 empty] | 25200 | 3340000% |  | 17 | 9.5 | 8.5 | 32200 | 23400 | 72.67% | 2.06 | Residential | 695 | Yes | 2.78 | Yes
211395010 | Central Heat Pump | COLEMAN | HRCU-A-CB (Split System: Heat Pump with Remote Outdoor Unit-Air-Source) | HMH72B341 |  |  | XAHD48FXXN1+TXV | TP9C080C16MP13 | [7 empty] | 25000 | 3260000% |  | 16 | 9 | 8.5 | 31800 | 23200 | 72.96% | 2.02 | Residential | 680 | Yes | 2.72 | Yes
211396328 | Central Heat Pump | COLEMAN | HRCU-A-CB (Split System: Heat Pump with Remote Outdoor Unit-Air-Source) | HMH72B341 |  |  | XAHC48FBCN1 | TM9E060B12MP12 | [7 empty] | 25200 | 3240000% |  | 16 | 9 | 8.5 | 32000 | 23600 | 73.75% | 2 | Residential | 675 | Yes | 2.7 | Yes
211396548 | Central Heat Pump | COLEMAN | HRCU-A-CB (Split System: Heat Pump with Remote Outdoor Unit-Air-Source) | HMH72B341 |  |  | XAHC48FBCN1 | TM8Y120C20MP11 | [7 empty] | 25200 | 3380000% |  | 16.5 | 9 | 8.5 | 32400 | 23800 | 73.46% | 2.06 | Residential | 705 | Yes | 2.82 | Yes
211396775 | Central Heat Pump | COLEMAN | HRCU-A-CB (Split System: Heat Pump with Remote Outdoor Unit-Air-Source) | HMH72B341 |  |  | XAHC48FXXN1+TXV | TM8Y100C16MP11 | [7 empty] | 25400 | 3360000% |  | 17 | 9 | 8.5 | 32600 | 24000 | 73.62% | 2.04 | Residential | 700 | Yes | 2.8 | Yes
211397173 | Central Heat Pump | COLEMAN | HRCU-A-CB (Split System: Heat Pump with Remote Outdoor Unit-Air-Source) | HMH72B341 |  |  | XAHC48FBCN1 | TPLC120C20MP13 | [7 empty] | 25200 | 3380000% |  | 16.5 | 9 | 8.5 | 32400 | 23800 | 73.46% | 2.06 | Residential | 705 | Yes | 2.82 | Yes
211397273 | Central Heat Pump | COLEMAN | HRCU-A-CB (Split System: Heat Pump with Remote Outdoor Unit-Air-Source) | HMH72B341 |  |  | XAHD48FXXN1+TXV | CPLC080C16MP13 | [7 empty] | 25200 | 3360000% |  | 16 | 9 | 8.5 | 32400 | 23800 | 73.46% | 2.06 | Residential | 700 | Yes | 2.8 | Yes
211397418 | Central Heat Pump | COLEMAN | HRCU-A-CB (Split System: Heat Pump with Remote Outdoor Unit-Air-Source) | HMH72B341 |  |  | XAHC48FXXN1+TXV | TPLC100C16MP13 | [7 empty] | 25400 | 3360000% |  | 16.5 | 9 | 8.5 | 32400 | 23800 | 73.46% | 2.06 | Residential | 700 | Yes | 2.8 | Yes
211397600 | Central Heat Pump | COLEMAN | HRCU-A-CB (Split System: Heat Pump with Remote Outdoor Unit-Air-Source) | HMH72B341 |  |  | XAFD48FXXN1+TXV | CPLC100C16MP13 | [7 empty] | 25800 | 3400000% |  | 16.5 | 9 | 8.5 | 33000 | 24400 | 73.94% | 2.1 | Residential | 707.5 | Yes | 2.83 | Yes
211398120 | Central Heat Pump | COLEMAN | HRCU-A-CB (Split System: Heat Pump with Remote Outdoor Unit-Air-Source) | HMH72B341 |  |  | XAHD48FBCN1 | TM8E120C16MP11 | [7 empty] | 24800 | 3300000% |  | 16.5 | 9.5 | 8.5 | 31800 | 23200 | 72.96% | 2.04 | Residential | 687.5 | Yes | 2.75 | Yes
211398159 | Central Heat Pump | COLEMAN | HRCU-A-CB (Split System: Heat Pump with Remote Outdoor Unit-Air-Source) | HMH72B341 |  |  | XAHC48FXXN1+TXV | TMLE120C16MP11 | [7 empty] | 24800 | 3300000% |  | 17 | 9.5 | 8.5 | 31600 | 23200 | 73.42% | 2.04 | Residential | 687.5 | Yes | 2.75 | Yes
211398538 | Central Heat Pump | COLEMAN | HRCU-A-CB (Split System: Heat Pump with Remote Outdoor Unit-Air-Source) | HMH72B341 |  |  | XAFC48FBCN1 | TM8E100C16MP11 | [7 empty] | 25400 | 3360000% |  | 17 | 9.5 | 8.5 | 32400 | 23600 | 72.84% | 2.06 | Residential | 700 | Yes | 2.8 | Yes
211398888 | Central Heat Pump | COLEMAN | HRCU-A-CB (Split System: Heat Pump with Remote Outdoor Unit-Air-Source) | HMH72B341 |  |  | XAFD48FBCN1 | TMLE080C16MP11 | [7 empty] | 25200 | 3340000% |  | 17 | 9.5 | 8.5 | 32200 | 23400 | 72.67% | 2.06 | Residential | 695 | Yes | 2.78 | Yes
211206865 | Central Heat Pump | COLEMAN | HRCU-A-CB (Split System: Heat Pump with Remote Outdoor Unit-Air-Source) | HC20B3621 |  |  | XAMC36DE2N1+CC | CP9C100C16MP13 | [7 empty] | 34400 | 3300000% |  | 18 | 12 | 8.5 | 34000 | 29200 | 85.88% | 1.96 | Residential | 687.5 | Yes | 2.75 | Both
212394486 | Central Heat Pump | COLEMAN | HRCU-A-CB (Split System: Heat Pump with Remote Outdoor Unit-Air-Source) | HMH72B341 | ADP |  | H,YE33936 | TM9E060A10MP12 | [7 empty] | 24600 | 3240000% |  | 17 | 9.5 | 8.5 | 32400 | 23200 | 71.6% | 2 | Residential | 675 | Yes | 2.7
212394487 | Central Heat Pump | COLEMAN | HRCU-A-CB (Split System: Heat Pump with Remote Outdoor Unit-Air-Source) | HMH72B341 | ADP |  | H,YE34936 | TM9E060A10MP12 | [7 empty] | 24600 | 3240000% |  | 17 | 9.5 | 8.5 | 32400 | 23200 | 71.6% | 2 | Residential | 675 | Yes | 2.7
212394488 | Central Heat Pump | COLEMAN | HRCU-A-CB (Split System: Heat Pump with Remote Outdoor Unit-Air-Source) | HMH72B341 | ADP |  | H,YE35936 | TM9E060A10MP12 | [7 empty] | 23800 | 3360000% |  | 17 | 9.5 | 8.5 | 32200 | 23400 | 72.67% | 2.02 | Residential | 700 | Yes | 2.8
212394503 | Central Heat Pump | COLEMAN | HRCU-A-CB (Split System: Heat Pump with Remote Outdoor Unit-Air-Source) | HMH72B341 | ADP |  | H,YE34936 | TM9E100C16MP12 | [7 empty] | 24600 | 3300000% |  | 17 | 10 | 8.5 | 32400 | 22800 | 70.37% | 2.04 | Residential | 687.5 | Yes | 2.75
212394505 | Central Heat Pump | COLEMAN | HRCU-A-CB (Split System: Heat Pump with Remote Outdoor Unit-Air-Source) | HMH72B341 | ADP |  | H,YE35936 | TM9E100C20MP12 | [7 empty] | 23400 | 3400000% |  | 15.2 | 10 | 8.5 | 31600 | 23200 | 73.42% | 2.06 | Residential | 707.5 | Yes | 2.83
211719788 | Central Heat Pump | COLEMAN | HRCU-A-CB (Split System: Heat Pump with Remote Outdoor Unit-Air-Source) | HMH72B341 |  |  | XAFB36DXXN1+TXV | CPLC060A12MP13 | [7 empty] | 25600 | 3400000% |  | 17.5 | 9.5 | 8.5 | 34000 | 24200 | 71.18% | 2.06 | Residential | 707.5 | Yes | 2.83 | Yes
211206844 | Central Heat Pump | COLEMAN | HRCU-A-CB (Split System: Heat Pump with Remote Outdoor Unit-Air-Source) | HC20B2421 |  |  | XAMB24DE1N1+CC | TM8V080B12MP12 | [7 empty] | 23000 | 2240000% |  | 18 | 12 | 8.5 | 23600 | 18400 | 77.97% | 1.92 | Residential | 467.5 | Yes | 1.87 | Both
211207003 | Central Heat Pump | COLEMAN | HRCU-A-CB (Split System: Heat Pump with Remote Outdoor Unit-Air-Source) | HC20B4821 |  |  | XAMC48HE3N1+CC | CPLC080C16MP13 | [7 empty] | 41500 | 4350000% |  | 19 | 12 | 9 | 44500 | 36200 | 81.35% | 2.14 | Residential | 907.5 | Yes | 3.63 | Both
211394147 | Central Heat Pump | COLEMAN | HRCU-A-CB (Split System: Heat Pump with Remote Outdoor Unit-Air-Source) | HMH72B341 |  |  | XAFC48FXXN1+TXV | TM9Y080B12MP11 | [7 empty] | 25800 | 3340000% |  | 17 | 9 | 8.5 | 32800 | 24200 | 73.78% | 2.04 | Residential | 695 | Yes | 2.78 | Yes
211394517 | Central Heat Pump | COLEMAN | HRCU-A-CB (Split System: Heat Pump with Remote Outdoor Unit-Air-Source) | HMH72B341 |  |  | XAHC48FBCN1 | CP9C100C20MP13 | [7 empty] | 25000 | 3320000% |  | 17 | 9 | 8.5 | 32000 | 23400 | 73.12% | 2.04 | Residential | 692.5 | Yes | 2.77 | Yes
211394876 | Central Heat Pump | COLEMAN | HRCU-A-CB (Split System: Heat Pump with Remote Outdoor Unit-Air-Source) | HMH72B341 |  |  | XAFD48FBCN1 | TP9C100C16MP13 | [7 empty] | 25400 | 3380000% |  | 16.5 | 9.5 | 8.5 | 32400 | 23600 | 72.84% | 2.08 | Residential | 705 | Yes | 2.82 | Yes
211394985 | Central Heat Pump | COLEMAN | HRCU-A-CB (Split System: Heat Pump with Remote Outdoor Unit-Air-Source) | HMH72B341 |  |  | XAFC48FBCN1 | CP9C100C16MP13 | [7 empty] | 25400 | 3380000% |  | 16.5 | 9.5 | 8.5 | 32400 | 23800 | 73.46% | 2.08 | Residential | 705 | Yes | 2.82 | Yes
211395219 | Central Heat Pump | COLEMAN | HRCU-A-CB (Split System: Heat Pump with Remote Outdoor Unit-Air-Source) | HMH72B341 |  |  | XAFD48FXXN1+TXV | CP9C080C16MP13 | [7 empty] | 25400 | 3340000% |  | 16.5 | 9.5 | 8.5 | 32400 | 23600 | 72.84% | 2.06 | Residential | 695 | Yes | 2.78 | Yes
211395496 | Central Heat Pump | COLEMAN | HRCU-A-CB (Split System: Heat Pump with Remote Outdoor Unit-Air-Source) | HMH72B341 |  |  | XAHC48FBCN1 | TM9V080B12MP12 | [7 empty] | 25200 | 3280000% |  | 16 | 9 | 8.5 | 32200 | 23600 | 73.29% | 2.02 | Residential | 682.5 | Yes | 2.73 | Yes
211395914 | Central Heat Pump | COLEMAN | HRCU-A-CB (Split System: Heat Pump with Remote Outdoor Unit-Air-Source) | HMH72B341 |  |  | XAFC48FBCN1 | CP9C060B12MP13 | [7 empty] | 25600 | 3300000% |  | 16.5 | 9 | 8.5 | 32400 | 24000 | 74.07% | 2.04 | Residential | 687.5 | Yes | 2.75 | Yes
211396162 | Central Heat Pump | COLEMAN | HRCU-A-CB (Split System: Heat Pump with Remote Outdoor Unit-Air-Source) | HMH72B341 |  |  | XAFC48FBCN1 | TM9E080C16MP12 | [7 empty] | 26000 | 3400000% |  | 17 | 9 | 8.5 | 33400 | 24600 | 73.65% | 2.08 | Residential | 707.5 | Yes | 2.83 | Yes
211396982 | Central Heat Pump | COLEMAN | HRCU-A-CB (Split System: Heat Pump with Remote Outdoor Unit-Air-Source) | HMH72B341 |  |  | XAHC48FBCN1 | TM8Y080B12MP11 | [7 empty] | 24800 | 3260000% |  | 17 | 9 | 8.5 | 31600 | 23000 | 72.78% | 2.02 | Residential | 680 | Yes | 2.72 | Yes
211397041 | Central Heat Pump | COLEMAN | HRCU-A-CB (Split System: Heat Pump with Remote Outdoor Unit-Air-Source) | HMH72B341 |  |  | XAHC48FXXN1+TXV | TM8V120C20MP12 | [7 empty] | 25200 | 3380000% |  | 16.5 | 9 | 8.5 | 32400 | 23800 | 73.46% | 2.06 | Residential | 705 | Yes | 2.82 | Yes
211397323 | Central Heat Pump | COLEMAN | HRCU-A-CB (Split System: Heat Pump with Remote Outdoor Unit-Air-Source) | HMH72B341 |  |  | XAHD48FBCN1 | TPLC080C16MP13 | [7 empty] | 25200 | 3360000% |  | 16 | 9 | 8.5 | 32400 | 23800 | 73.46% | 2.06 | Residential | 700 | Yes | 2.8 | Yes
211397768 | Central Heat Pump | COLEMAN | HRCU-A-CB (Split System: Heat Pump with Remote Outdoor Unit-Air-Source) | HMH72B341 |  |  | XAFC48FXXN1+TXV | CPLC100C16MP13 | [7 empty] | 25800 | 3400000% |  | 16.5 | 9 | 8.5 | 33200 | 24400 | 73.49% | 2.1 | Residential | 707.5 | Yes | 2.83 | Yes
211397984 | Central Heat Pump | COLEMAN | HRCU-A-CB (Split System: Heat Pump with Remote Outdoor Unit-Air-Source) | HMH72B341 |  |  | XAHC48FBCN1 | TPLC080B12MP13 | [7 empty] | 25200 | 3240000% |  | 16 | 8.5 | 8.5 | 32000 | 23600 | 73.75% | 1.98 | Residential | 675 | Yes | 2.7 | Yes
211398002 | Central Heat Pump | COLEMAN | HRCU-A-CB (Split System: Heat Pump with Remote Outdoor Unit-Air-Source) | HMH72B341 |  |  | XAFC48FXXN1+TXV | TM8V080B12MP12 | [7 empty] | 25800 | 3300000% |  | 16 | 9 | 8.5 | 32600 | 24000 | 73.62% | 2.02 | Residential | 687.5 | Yes | 2.75 | Yes
211398279 | Central Heat Pump | COLEMAN | HRCU-A-CB (Split System: Heat Pump with Remote Outdoor Unit-Air-Source) | HMH72B341 |  |  | XAFC48FXXN1+TXV | TMLE120C16MP11 | [7 empty] | 25400 | 3360000% |  | 17 | 9.5 | 8.5 | 32400 | 23600 | 72.84% | 2.08 | Residential | 700 | Yes | 2.8 | Yes
211398636 | Central Heat Pump | COLEMAN | HRCU-A-CB (Split System: Heat Pump with Remote Outdoor Unit-Air-Source) | HMH72B341 |  |  | XAHC48FBCN1 | TMLE100B12MP11 | [7 empty] | 25000 | 3260000% |  | 17 | 9 | 8.5 | 31800 | 23200 | 72.96% | 2.02 | Residential | 680 | Yes | 2.72 | Yes
212394496 | Central Heat Pump | COLEMAN | HRCU-A-CB (Split System: Heat Pump with Remote Outdoor Unit-Air-Source) | HMH72B341 | ADP |  | H,YE35936 | TM9E080B12MP12 | [7 empty] | 23800 | 3400000% |  | 17 | 10 | 8.5 | 32200 | 23600 | 73.29% | 2.06 | Residential | 707.5 | Yes | 2.83
212394512 | Central Heat Pump | COLEMAN | HRCU-A-CB (Split System: Heat Pump with Remote Outdoor Unit-Air-Source) | HMH72B341 | ADP |  | H,YE35936 | TM9V060B12MP12 | [7 empty] | 24000 | 3400000% |  | 17 | 9.5 | 8.5 | 32400 | 23800 | 73.46% | 2.06 | Residential | 707.5 | Yes | 2.83
211719746 | Central Heat Pump | COLEMAN | HRCU-A-CB (Split System: Heat Pump with Remote Outdoor Unit-Air-Source) | HMH72B341 |  |  | XAHC36DXXN1+TXV | CPLC080B12MP13 | [7 empty] | 24800 | 3280000% |  | 16.5 | 9.5 | 8.5 | 32800 | 23200 | 70.73% | 1.98 | Residential | 682.5 | Yes | 2.73 | Yes
211719747 | Central Heat Pump | COLEMAN | HRCU-A-CB (Split System: Heat Pump with Remote Outdoor Unit-Air-Source) | HMH72B341 |  |  | XAHC36DBCN1 | CPLC080B12MP13 | [7 empty] | 24800 | 3280000% |  | 16.5 | 9.5 | 8.5 | 32800 | 23200 | 70.73% | 1.98 | Residential | 682.5 | Yes | 2.73 | Yes
211386214 | Central Heat Pump | COLEMAN | HRCU-A-CB (Split System: Heat Pump with Remote Outdoor Unit-Air-Source) | HMH72B341 |  |  | XAHC48FBCN1 | TL9E080C16UH11 | [7 empty] | 25200 | 3320000% |  | 16 | 9 | 8.5 | 32400 | 23600 | 72.84% | 2.04 | Residential | 692.5 | Yes | 2.77 | Yes
211386416 | Central Heat Pump | COLEMAN | HRCU-A-CB (Split System: Heat Pump with Remote Outdoor Unit-Air-Source) | HMH72B341 |  |  | XAFD48FBCN1 | TL8E100C20UH11 | [7 empty] | 25400 | 3400000% |  | 16.5 | 9.5 | 8.5 | 32400 | 23800 | 73.46% | 2.1 | Residential | 707.5 | Yes | 2.83 | Yes
211386498 | Central Heat Pump | COLEMAN | HRCU-A-CB (Split System: Heat Pump with Remote Outdoor Unit-Air-Source) | HMH72B341 |  |  | XAHC48FXXN1+TXV | TL8E080C16UH11 | [7 empty] | 25600 | 3360000% |  | 16.5 | 9 | 8.5 | 32600 | 24200 | 74.23% | 2.04 | Residential | 700 | Yes | 2.8 | Yes
211386601 | Central Heat Pump | COLEMAN | HRCU-A-CB (Split System: Heat Pump with Remote Outdoor Unit-Air-Source) | HMH72B341 |  |  | XAHC48FBCN1+JMET12CS2N1 | [8 empty] | 24800 | 3380000% |  | 17.5 | 9.5 | 8.5 | 32000 | 23400 | 73.12% | 2.08 | Residential | 705 | Yes | 2.82 | Yes
211386666 | Central Heat Pump | COLEMAN | HRCU-A-CB (Split System: Heat Pump with Remote Outdoor Unit-Air-Source) | HMH72B341 |  |  | JHETC42FBCS2N1 | [8 empty] | 25200 | 3380000% |  | 17.5 | 9.5 | 8.5 | 32200 | 23400 | 72.67% | 2.08 | Residential | 705 | Yes | 2.82 | Yes
211394635 | Central Heat Pump | COLEMAN | HRCU-A-CB (Split System: Heat Pump with Remote Outdoor Unit-Air-Source) | HMH72B341 |  |  | XAUC48FXXN1+TXV | TM9V100C20MP12 | [7 empty] | 25800 | 3400000% |  | 16.5 | 9 | 8.5 | 33000 | 24200 | 73.33% | 2.1 | Residential | 707.5 | Yes | 2.83 | Yes
211398329 | Central Heat Pump | COLEMAN | HRCU-A-CB (Split System: Heat Pump with Remote Outdoor Unit-Air-Source) | HMH72B341 |  |  | XAUC48FXXN1+TXV | TMLE120C16MP11 | [7 empty] | 25400 | 3360000% |  | 17 | 9.5 | 8.5 | 32400 | 23600 | 72.84% | 2.08 | Residential | 700 | Yes | 2.8 | Yes
211386280 | Central Heat Pump | COLEMAN | HRCU-A-CB (Split System: Heat Pump with Remote Outdoor Unit-Air-Source) | HMH72B341 |  |  | XAUC48FXXN1+TXV | TL9E080C16UH11 | [7 empty] | 25800 | 3400000% |  | 16.5 | 9 | 8.5 | 32800 | 24200 | 73.78% | 2.08 | Residential | 707.5 | Yes | 2.83 | Yes
211386932 | Central Heat Pump | COLEMAN | HRCU-A-CB (Split System: Heat Pump with Remote Outdoor Unit-Air-Source) | HMH72B341 |  |  | XAHB36DBCN1 | TM9Y080B12MP11 | [7 empty] | 24800 | 3300000% |  | 17 | 9.5 | 8.5 | 32800 | 23200 | 70.73% | 2 | Residential | 687.5 | Yes | 2.75 | Yes
211387001 | Central Heat Pump | COLEMAN | HRCU-A-CB (Split System: Heat Pump with Remote Outdoor Unit-Air-Source) | HMH72B341 |  |  | XAFB36DXXN1+TXV | TM9Y080B12MP11 | [7 empty] | 25800 | 3400000% |  | 18 | 9.5 | 8.5 | 34000 | 24400 | 71.76% | 2.06 | Residential | 707.5 | Yes | 2.83 | Yes
211387871 | Central Heat Pump | COLEMAN | HRCU-A-CB (Split System: Heat Pump with Remote Outdoor Unit-Air-Source) | HMH72B341 |  |  | XAFB36DXXN1+TXV | TM9V080B12MP12 | [7 empty] | 25800 | 3400000% |  | 17 | 9.5 | 8.5 | 34000 | 24400 | 71.76% | 2.06 | Residential | 707.5 | Yes | 2.83 | Yes
211387901 | Central Heat Pump | COLEMAN | HRCU-A-CB (Split System: Heat Pump with Remote Outdoor Unit-Air-Source) | HMH72B341 |  |  | XAFB36DXXN1+TXV | CP9C080B12MP13 | [7 empty] | 25800 | 3400000% |  | 17 | 9.5 | 8.5 | 34000 | 24400 | 71.76% | 2.06 | Residential | 707.5 | Yes | 2.83 | Yes
211389157 | Central Heat Pump | COLEMAN | HRCU-A-CB (Split System: Heat Pump with Remote Outdoor Unit-Air-Source) | HMH72B341 |  |  | XAHB36DBCN1 | TM9E060A10MP12 | [7 empty] | 24600 | 3260000% |  | 17 | 9.5 | 8.5 | 32400 | 22800 | 70.37% | 1.98 | Residential | 680 | Yes | 2.72 | Yes
211389859 | Central Heat Pump | COLEMAN | HRCU-A-CB (Split System: Heat Pump with Remote Outdoor Unit-Air-Source) | HMH72B341 |  |  | XAFB36DBCN1 | TM8Y060A12MP11 | [7 empty] | 25200 | 3380000% |  | 18 | 10 | 8.5 | 33400 | 23400 | 70.06% | 2.04 | Residential | 705 | Yes | 2.82 | Yes
211390210 | Central Heat Pump | COLEMAN | HRCU-A-CB (Split System: Heat Pump with Remote Outdoor Unit-Air-Source) | HMH72B341 |  |  | XAFC36DXXN1+TXV | TPLC100C16MP13 | [7 empty] | 25400 | 3400000% |  | 17.5 | 10 | 8.5 | 34000 | 24000 | 70.59% | 2.1 | Residential | 707.5 | Yes | 2.83 | Yes
211391261 | Central Heat Pump | COLEMAN | HRCU-A-CB (Split System: Heat Pump with Remote Outdoor Unit-Air-Source) | HMH72B341 |  |  | XAHC36DBCN1 | TMLE120C16MP11 | [7 empty] | 24800 | 3360000% |  | 17.5 | 10 | 8.5 | 33000 | 23200 | 70.3% | 2.04 | Residential | 700 | Yes | 2.8 | Yes
211391530 | Central Heat Pump | COLEMAN | HRCU-A-CB (Split System: Heat Pump with Remote Outdoor Unit-Air-Source) | HMH72B341 |  |  | XAFC36DBCN1 | TMLE100C16MP11 | [7 empty] | 25200 | 3400000% |  | 17.5 | 10 | 8.5 | 33600 | 23800 | 70.83% | 2.08 | Residential | 707.5 | Yes | 2.83 | Yes
211391698 | Central Heat Pump | COLEMAN | HRCU-A-CB (Split System: Heat Pump with Remote Outdoor Unit-Air-Source) | HMH72B341 |  |  | XAHB36DBCN1 | TMLE100B12MP11 | [7 empty] | 25000 | 3320000% |  | 17.5 | 9.5 | 8.5 | 33000 | 23400 | 70.91% | 2.02 | Residential | 692.5 | Yes | 2.77 | Yes
211391815 | Central Heat Pump | COLEMAN | HRCU-A-CB (Split System: Heat Pump with Remote Outdoor Unit-Air-Source) | HMH72B341 |  |  | XAFB36DXXN1+TXV | TM8E100B12MP11 | [7 empty] | 25400 | 3400000% |  | 18 | 10 | 8.5 | 33800 | 23800 | 70.41% | 2.06 | Residential | 707.5 | Yes | 2.83 | Yes
211391963 | Central Heat Pump | COLEMAN | HRCU-A-CB (Split System: Heat Pump with Remote Outdoor Unit-Air-Source) | HMH72B341 |  |  | XAHC36DXXN1+TXV | TM8E080C16MP11 | [7 empty] | 24600 | 3360000% |  | 17.5 | 10 | 8.5 | 32800 | 23200 | 70.73% | 2.04 | Residential | 700 | Yes | 2.8 | Yes
211392132 | Central Heat Pump | COLEMAN | HRCU-A-CB (Split System: Heat Pump with Remote Outdoor Unit-Air-Source) | HMH72B341 |  |  | XAHC36DXXN1+TXV | TM8E080B12MP11 | [7 empty] | 25000 | 3340000% |  | 17.5 | 9.5 | 8.5 | 33200 | 23400 | 70.48% | 2.02 | Residential | 695 | Yes | 2.78 | Yes
211392147 | Central Heat Pump | COLEMAN | HRCU-A-CB (Split System: Heat Pump with Remote Outdoor Unit-Air-Source) | HMH72B341 |  |  | XAHC36DXXN1+TXV | TMLE080B12MP11 | [7 empty] | 25000 | 3340000% |  | 17.5 | 9.5 | 8.5 | 33200 | 23400 | 70.48% | 2.02 | Residential | 695 | Yes | 2.78 | Yes
211392349 | Central Heat Pump | COLEMAN | HRCU-A-CB (Split System: Heat Pump with Remote Outdoor Unit-Air-Source) | HMH72B341 |  |  | XAFC30CXXN1+TXV | TM8E080B12MP11 | [7 empty] | 26800 | 3280000% |  | 17.5 | 9.5 | 8.5 | 34000 | 23800 | 70% | 2.02 | Residential | 682.5 | Yes | 2.73 | Yes
211392364 | Central Heat Pump | COLEMAN | HRCU-A-CB (Split System: Heat Pump with Remote Outdoor Unit-Air-Source) | HMH72B341 |  |  | XAFC30CXXN1+TXV | TMLE080B12MP11 | [7 empty] | 26800 | 3280000% |  | 17.5 | 9.5 | 8.5 | 34000 | 23800 | 70% | 2.02 | Residential | 682.5 | Yes | 2.73 | Yes
211392616 | Central Heat Pump | COLEMAN | HRCU-A-CB (Split System: Heat Pump with Remote Outdoor Unit-Air-Source) | HMH72B341 |  |  | XAFB36DXXN1+TXV | TMLE060A12MP11 | [7 empty] | 25400 | 3400000% |  | 18 | 10 | 8.5 | 33800 | 23800 | 70.41% | 2.06 | Residential | 707.5 | Yes | 2.83 | Yes
211392631 | Central Heat Pump | COLEMAN | HRCU-A-CB (Split System: Heat Pump with Remote Outdoor Unit-Air-Source) | HMH72B341 |  |  | XAFB36DBCN1 | TM8E060A12MP11 | [7 empty] | 25400 | 3400000% |  | 18 | 10 | 8.5 | 33800 | 23800 | 70.41% | 2.06 | Residential | 707.5 | Yes | 2.83 | Yes
211392767 | Central Heat Pump | COLEMAN | HRCU-A-CB (Split System: Heat Pump with Remote Outdoor Unit-Air-Source) | HMH72B341 |  |  | XAHB36DBCN1 | TM8E040A12MP11 | [7 empty] | 24800 | 3320000% |  | 17.5 | 9.5 | 8.5 | 33000 | 23200 | 70.3% | 2.02 | Residential | 692.5 | Yes | 2.77 | Yes
211392982 | Central Heat Pump | COLEMAN | HRCU-A-CB (Split System: Heat Pump with Remote Outdoor Unit-Air-Source) | HMH72B341 |  |  | XAHC36DBCN1 | TL9E100C20UH11 | [7 empty] | 25600 | 3400000% |  | 16.5 | 9.5 | 8.5 | 34000 | 24600 | 72.35% | 2.08 | Residential | 707.5 | Yes | 2.83 | Yes
211393319 | Central Heat Pump | COLEMAN | HRCU-A-CB (Split System: Heat Pump with Remote Outdoor Unit-Air-Source) | HMH72B341 |  |  | XAHC36DBCN1 | TL8E100C20UH11 | [7 empty] | 25600 | 3400000% |  | 17 | 9.5 | 8.5 | 34000 | 24400 | 71.76% | 2.1 | Residential | 707.5 | Yes | 2.83 | Yes
211393366 | Central Heat Pump | COLEMAN | HRCU-A-CB (Split System: Heat Pump with Remote Outdoor Unit-Air-Source) | HMH72B341 |  |  | XAFC36DBCN1 | TL8E100C20UH11 | [7 empty] | 25400 | 3400000% |  | 17.5 | 10 | 8.5 | 34000 | 24000 | 70.59% | 2.12 | Residential | 707.5 | Yes | 2.83 | Yes
211389873 | Central Heat Pump | COLEMAN | HRCU-A-CB (Split System: Heat Pump with Remote Outdoor Unit-Air-Source) | HMH72B341 |  |  | XAUB36DXXN1+TXV | TM8Y060A12MP11 | [7 empty] | 25200 | 3380000% |  | 18 | 10 | 8.5 | 33400 | 23400 | 70.06% | 2.04 | Residential | 705 | Yes | 2.82 | Yes
211386005 | Central Heat Pump | COLEMAN | HRCU-A-CB (Split System: Heat Pump with Remote Outdoor Unit-Air-Source) | HMH72B341 |  |  | XAUC48FXXN1+TXV | TM8E080B12MP11 | [7 empty] | 25600 | 3340000% |  | 17 | 9 | 8.5 | 32400 | 23800 | 73.46% | 2.04 | Residential | 695 | Yes | 2.78 | Yes
211386356 | Central Heat Pump | COLEMAN | HRCU-A-CB (Split System: Heat Pump with Remote Outdoor Unit-Air-Source) | HMH72B341 |  |  | XAHD48FXXN1+TXV | TL8E100C20UH11 | [7 empty] | 24800 | 3340000% |  | 16 | 9.5 | 8.5 | 32000 | 23200 | 72.5% | 2.06 | Residential | 695 | Yes | 2.78 | Yes
211386708 | Central Heat Pump | COLEMAN | HRCU-A-CB (Split System: Heat Pump with Remote Outdoor Unit-Air-Source) | HMH72B341 |  |  | XAHC36DXXN1+TXV | TM9Y100C16MP11 | [7 empty] | 25400 | 3380000% |  | 16.5 | 9.5 | 8.5 | 33600 | 24000 | 71.43% | 2.04 | Residential | 705 | Yes | 2.82 | Yes
211387310 | Central Heat Pump | COLEMAN | HRCU-A-CB (Split System: Heat Pump with Remote Outdoor Unit-Air-Source) | HMH72B341 |  |  | XAFC36DXXN1+TXV | TP9C100C20MP13 | [7 empty] | 26000 | 3400000% |  | 17.5 | 9.5 | 8.5 | 34000 | 24800 | 72.94% | 2.12 | Residential | 707.5 | Yes | 2.83 | Yes
211387361 | Central Heat Pump | COLEMAN | HRCU-A-CB (Split System: Heat Pump with Remote Outdoor Unit-Air-Source) | HMH72B341 |  |  | XAFC36DBCN1 | CP9C100C20MP13 | [7 empty] | 26000 | 3400000% |  | 17.5 | 9.5 | 8.5 | 34000 | 24800 | 72.94% | 2.12 | Residential | 707.5 | Yes | 2.83 | Yes
211387562 | Central Heat Pump | COLEMAN | HRCU-A-CB (Split System: Heat Pump with Remote Outdoor Unit-Air-Source) | HMH72B341 |  |  | XAHC36DXXN1+TXV | TM9V080C16MP12 | [7 empty] | 25000 | 3340000% |  | 17 | 9.5 | 8.5 | 33200 | 23400 | 70.48% | 2.04 | Residential | 695 | Yes | 2.78 | Yes
211388080 | Central Heat Pump | COLEMAN | HRCU-A-CB (Split System: Heat Pump with Remote Outdoor Unit-Air-Source) | HMH72B341 |  |  | XAHC36DBCN1 | CP9C060B12MP13 | [7 empty] | 25200 | 3320000% |  | 17 | 9.5 | 8.5 | 33400 | 23800 | 71.26% | 2 | Residential | 692.5 | Yes | 2.77 | Yes
211388146 | Central Heat Pump | COLEMAN | HRCU-A-CB (Split System: Heat Pump with Remote Outdoor Unit-Air-Source) | HMH72B341 |  |  | XAHB36DXXN1+TXV | CP9C060B12MP13 | [7 empty] | 25000 | 3280000% |  | 17 | 9.5 | 8.5 | 33000 | 23400 | 70.91% | 1.98 | Residential | 682.5 | Yes | 2.73 | Yes
211388229 | Central Heat Pump | COLEMAN | HRCU-A-CB (Split System: Heat Pump with Remote Outdoor Unit-Air-Source) | HMH72B341 |  |  | XAFC36DXXN1+TXV | CP9C060B12MP13 | [7 empty] | 25600 | 3400000% |  | 17.5 | 9.5 | 8.5 | 34000 | 24200 | 71.18% | 2.06 | Residential | 707.5 | Yes | 2.83 | Yes
211388714 | Central Heat Pump | COLEMAN | HRCU-A-CB (Split System: Heat Pump with Remote Outdoor Unit-Air-Source) | HMH72B341 |  |  | XAFC36DBCN1 | TM9E080C16MP12 | [7 empty] | 25200 | 3400000% |  | 18 | 10 | 8.5 | 33600 | 23800 | 70.83% | 2.08 | Residential | 707.5 | Yes | 2.83 | Yes
211389464 | Central Heat Pump | COLEMAN | HRCU-A-CB (Split System: Heat Pump with Remote Outdoor Unit-Air-Source) | HMH72B341 |  |  | XAHC36DBCN1 | TM8Y100C16MP11 | [7 empty] | 25600 | 3400000% |  | 18 | 9.5 | 8.5 | 34000 | 24400 | 71.76% | 2.06 | Residential | 707.5 | Yes | 2.83 | Yes
211391038 | Central Heat Pump | COLEMAN | HRCU-A-CB (Split System: Heat Pump with Remote Outdoor Unit-Air-Source) | HMH72B341 |  |  | XAFB36DBCN1 | TM8V060A12MP12 | [7 empty] | 25600 | 3400000% |  | 17.5 | 9.5 | 8.5 | 34000 | 24200 | 71.18% | 2.06 | Residential | 707.5 | Yes | 2.83 | Yes
211391605 | Central Heat Pump | COLEMAN | HRCU-A-CB (Split System: Heat Pump with Remote Outdoor Unit-Air-Source) | HMH72B341 |  |  | XAHC36DBCN1 | TM8E100B12MP11 | [7 empty] | 24800 | 3340000% |  | 17.5 | 9.5 | 8.5 | 33000 | 23400 | 70.91% | 2.02 | Residential | 695 | Yes | 2.78 | Yes
211391687 | Central Heat Pump | COLEMAN | HRCU-A-CB (Split System: Heat Pump with Remote Outdoor Unit-Air-Source) | HMH72B341 |  |  | XAHB36DBCN1 | TM8E100B12MP11 | [7 empty] | 25000 | 3320000% |  | 17.5 | 9.5 | 8.5 | 33000 | 23400 | 70.91% | 2.02 | Residential | 692.5 | Yes | 2.77 | Yes
211392308 | Central Heat Pump | COLEMAN | HRCU-A-CB (Split System: Heat Pump with Remote Outdoor Unit-Air-Source) | HMH72B341 |  |  | XAFC36DXXN1+TXV | TMLE080B12MP11 | [7 empty] | 25800 | 3400000% |  | 18 | 9.5 | 8.5 | 34000 | 24400 | 71.76% | 2.06 | Residential | 707.5 | Yes | 2.83 | Yes
211392474 | Central Heat Pump | COLEMAN | HRCU-A-CB (Split System: Heat Pump with Remote Outdoor Unit-Air-Source) | HMH72B341 |  |  | XAFB30CXXN1+TXV | TMLE080B12MP11 | [7 empty] | 26800 | 3280000% |  | 17.5 | 9.5 | 8.5 | 34000 | 23800 | 70% | 2.02 | Residential | 682.5 | Yes | 2.73 | Yes
211392842 | Central Heat Pump | COLEMAN | HRCU-A-CB (Split System: Heat Pump with Remote Outdoor Unit-Air-Source) | HMH72B341 |  |  | XAFB36DXXN1+TXV | TMLE040A12MP11 | [7 empty] | 25200 | 3400000% |  | 18 | 10 | 8.5 | 33600 | 23800 | 70.83% | 2.06 | Residential | 707.5 | Yes | 2.83 | Yes
211393544 | Central Heat Pump | COLEMAN | HRCU-A-CB (Split System: Heat Pump with Remote Outdoor Unit-Air-Source) | HMH72B341 |  |  | XAFB36DBCN1 | TL8E060A12UH11 | [7 empty] | 25400 | 3400000% |  | 18 | 10 | 8.5 | 33800 | 23800 | 70.41% | 2.06 | Residential | 707.5 | Yes | 2.83 | Yes
211393896 | Central Heat Pump | COLEMAN | HRCU-A-CB (Split System: Heat Pump with Remote Outdoor Unit-Air-Source) | HMH72B341 |  |  | XAHC48FBCN1 | TM9Y100C16MP11 | [7 empty] | 25200 | 3320000% |  | 17 | 9 | 8.5 | 32400 | 23600 | 72.84% | 2.02 | Residential | 692.5 | Yes | 2.77 | Yes
211393911 | Central Heat Pump | COLEMAN | HRCU-A-CB (Split System: Heat Pump with Remote Outdoor Unit-Air-Source) | HMH72B341 |  |  | XAFD48FXXN1+TXV | TM9Y100C16MP11 | [7 empty] | 25400 | 3340000% |  | 17 | 9.5 | 8.5 | 32400 | 23600 | 72.84% | 2.06 | Residential | 695 | Yes | 2.78 | Yes
211394160 | Central Heat Pump | COLEMAN | HRCU-A-CB (Split System: Heat Pump with Remote Outdoor Unit-Air-Source) | HMH72B341 |  |  | XAFC48FBCN1 | TM9Y080B12MP11 | [7 empty] | 25800 | 3340000% |  | 17 | 9 | 8.5 | 32800 | 24200 | 73.78% | 2.04 | Residential | 695 | Yes | 2.78 | Yes
211394862 | Central Heat Pump | COLEMAN | HRCU-A-CB (Split System: Heat Pump with Remote Outdoor Unit-Air-Source) | HMH72B341 |  |  | XAFD48FBCN1 | TM9V100C16MP12 | [7 empty] | 25400 | 3380000% |  | 16.5 | 9.5 | 8.5 | 32400 | 23600 | 72.84% | 2.08 | Residential | 705 | Yes | 2.82 | Yes
211395030 | Central Heat Pump | COLEMAN | HRCU-A-CB (Split System: Heat Pump with Remote Outdoor Unit-Air-Source) | HMH72B341 |  |  | XAHD48FBCN1 | TM9V080C16MP12 | [7 empty] | 25000 | 3260000% |  | 16 | 9 | 8.5 | 31800 | 23200 | 72.96% | 2.02 | Residential | 680 | Yes | 2.72 | Yes
211395381 | Central Heat Pump | COLEMAN | HRCU-A-CB (Split System: Heat Pump with Remote Outdoor Unit-Air-Source) | HMH72B341 |  |  | XAFC48FBCN1 | TP9C080C16MP13 | [7 empty] | 25400 | 3340000% |  | 16.5 | 9.5 | 8.5 | 32400 | 23600 | 72.84% | 2.06 | Residential | 695 | Yes | 2.78 | Yes
211395549 | Central Heat Pump | COLEMAN | HRCU-A-CB (Split System: Heat Pump with Remote Outdoor Unit-Air-Source) | HMH72B341 |  |  | XAFC48FXXN1+TXV | TM9V080B12MP12 | [7 empty] | 25600 | 3340000% |  | 16.5 | 9 | 8.5 | 32600 | 24000 | 73.62% | 2.06 | Residential | 695 | Yes | 2.78 | Yes
211395798 | Central Heat Pump | COLEMAN | HRCU-A-CB (Split System: Heat Pump with Remote Outdoor Unit-Air-Source) | HMH72B341 |  |  | XAHC48FBCN1 | CP9C060B12MP13 | [7 empty] | 25200 | 3240000% |  | 16 | 9 | 8.5 | 32000 | 23400 | 73.12% | 2 | Residential | 675 | Yes | 2.7 | Yes
211396051 | Central Heat Pump | COLEMAN | HRCU-A-CB (Split System: Heat Pump with Remote Outdoor Unit-Air-Source) | HMH72B341 |  |  | XAHD48FXXN1+TXV | TM9E080C16MP12 | [7 empty] | 25600 | 3360000% |  | 16.5 | 9 | 8.5 | 32800 | 24200 | 73.78% | 2.04 | Residential | 700 | Yes | 2.8 | Yes
211396533 | Central Heat Pump | COLEMAN | HRCU-A-CB (Split System: Heat Pump with Remote Outdoor Unit-Air-Source) | HMH72B341 |  |  | XAHC48FXXN1+TXV | TM8Y100C20MP11 | [7 empty] | 25200 | 3380000% |  | 16.5 | 9 | 8.5 | 32400 | 23800 | 73.46% | 2.06 | Residential | 705 | Yes | 2.82 | Yes
211396620 | Central Heat Pump | COLEMAN | HRCU-A-CB (Split System: Heat Pump with Remote Outdoor Unit-Air-Source) | HMH72B341 |  |  | XAFD48FBCN1 | TM8Y100C20MP11 | [7 empty] | 25600 | 3400000% |  | 16.5 | 9.5 | 8.5 | 33000 | 24200 | 73.33% | 2.1 | Residential | 707.5 | Yes | 2.83 | Yes
211396903 | Central Heat Pump | COLEMAN | HRCU-A-CB (Split System: Heat Pump with Remote Outdoor Unit-Air-Source) | HMH72B341 |  |  | XAFC48FXXN1+TXV | TM8Y080C16MP11 | [7 empty] | 25800 | 3400000% |  | 17.5 | 9 | 8.5 | 33200 | 24400 | 73.49% | 2.08 | Residential | 707.5 | Yes | 2.83 | Yes
211397152 | Central Heat Pump | COLEMAN | HRCU-A-CB (Split System: Heat Pump with Remote Outdoor Unit-Air-Source) | HMH72B341 |  |  | XAHC48FBCN1 | TMLV120C20MP12 | [7 empty] | 25200 | 3380000% |  | 16.5 | 9 | 8.5 | 32400 | 23800 | 73.46% | 2.06 | Residential | 705 | Yes | 2.82 | Yes
211391888 | Central Heat Pump | COLEMAN | HRCU-A-CB (Split System: Heat Pump with Remote Outdoor Unit-Air-Source) | HMH72B341 |  |  | XAUB36DXXN1+TXV | TMLE100B12MP11 | [7 empty] | 25400 | 3400000% |  | 18 | 10 | 8.5 | 33800 | 23800 | 70.41% | 2.06 | Residential | 707.5 | Yes | 2.83 | Yes
211392489 | Central Heat Pump | COLEMAN | HRCU-A-CB (Split System: Heat Pump with Remote Outdoor Unit-Air-Source) | HMH72B341 |  |  | XAUB30CXXN1+TXV | TM8E080B12MP11 | [7 empty] | 26800 | 3280000% |  | 17.5 | 9.5 | 8.5 | 34000 | 23800 | 70% | 2.02 | Residential | 682.5 | Yes | 2.73 | Yes
211392675 | Central Heat Pump | COLEMAN | HRCU-A-CB (Split System: Heat Pump with Remote Outdoor Unit-Air-Source) | HMH72B341 |  |  | XAUB36DXXN1+TXV | TMLE060A12MP11 | [7 empty] | 25400 | 3400000% |  | 18 | 10 | 8.5 | 33800 | 23800 | 70.41% | 2.06 | Residential | 707.5 | Yes | 2.83 | Yes
211394662 | Central Heat Pump | COLEMAN | HRCU-A-CB (Split System: Heat Pump with Remote Outdoor Unit-Air-Source) | HMH72B341 |  |  | XAUC48FXXN1+TXV | TP9C100C20MP13 | [7 empty] | 25800 | 3400000% |  | 16.5 | 9 | 8.5 | 33000 | 24200 | 73.33% | 2.1 | Residential | 707.5 | Yes | 2.83 | Yes
211385865 | Central Heat Pump | COLEMAN | HRCU-A-CB (Split System: Heat Pump with Remote Outdoor Unit-Air-Source) | HMH72B341 |  |  | XAUC48FXXN1+TXV | TM8E080C16MP11 | [7 empty] | 25200 | 3340000% |  | 17 | 9.5 | 8.5 | 32200 | 23400 | 72.67% | 2.06 | Residential | 695 | Yes | 2.78 | Yes
211389205 | Central Heat Pump | COLEMAN | HRCU-A-CB (Split System: Heat Pump with Remote Outdoor Unit-Air-Source) | HMH72B341 |  |  | XAUB36DXXN1+TXV | TM9E060A10MP12 | [7 empty] | 25400 | 3360000% |  | 17.5 | 9.5 | 8.5 | 33800 | 23800 | 70.41% | 2.02 | Residential | 700 | Yes | 2.8 | Yes
211385912 | Central Heat Pump | COLEMAN | HRCU-A-CB (Split System: Heat Pump with Remote Outdoor Unit-Air-Source) | HMH72B341 |  |  | XAHC48FXXN1+TXV | TM8E080B12MP11 | [7 empty] | 25400 | 3280000% |  | 16.5 | 9 | 8.5 | 32400 | 23800 | 73.46% | 2 | Residential | 682.5 | Yes | 2.73 | Yes
211386063 | Central Heat Pump | COLEMAN | HRCU-A-CB (Split System: Heat Pump with Remote Outdoor Unit-Air-Source) | HMH72B341 |  |  | XAHD48FBCN1 | TL9E100C20UH11 | [7 empty] | 25000 | 3340000% |  | 15.5 | 9 | 8.5 | 32000 | 23400 | 73.12% | 2.04 | Residential | 695 | Yes | 2.78 | Yes
211386565 | Central Heat Pump | COLEMAN | HRCU-A-CB (Split System: Heat Pump with Remote Outdoor Unit-Air-Source) | HMH72B341 |  |  | XAFC48FBCN1 | TL8E080C16UH11 | [7 empty] | 26000 | 3400000% |  | 16.5 | 9 | 8.5 | 33400 | 24600 | 73.65% | 2.08 | Residential | 707.5 | Yes | 2.83 | Yes
211386916 | Central Heat Pump | COLEMAN | HRCU-A-CB (Split System: Heat Pump with Remote Outdoor Unit-Air-Source) | HMH72B341 |  |  | XAHB36DXXN1+TXV | TM9Y080B12MP11 | [7 empty] | 24800 | 3300000% |  | 17 | 9.5 | 8.5 | 32800 | 23200 | 70.73% | 2 | Residential | 687.5 | Yes | 2.75 | Yes
211387401 | Central Heat Pump | COLEMAN | HRCU-A-CB (Split System: Heat Pump with Remote Outdoor Unit-Air-Source) | HMH72B341 |  |  | XAHC36DXXN1+TXV | TM9V100C16MP12 | [7 empty] | 25000 | 3380000% |  | 17 | 9.5 | 8.5 | 33400 | 23600 | 70.66% | 2.06 | Residential | 705 | Yes | 2.82 | Yes
211388556 | Central Heat Pump | COLEMAN | HRCU-A-CB (Split System: Heat Pump with Remote Outdoor Unit-Air-Source) | HMH72B341 |  |  | XAHC36DBCN1 | TM9E100C20MP12 | [7 empty] | 25000 | 3400000% |  | 15.5 | 10 | 8.5 | 33200 | 23600 | 71.08% | 2.06 | Residential | 707.5 | Yes | 2.83 | Yes
211388670 | Central Heat Pump | COLEMAN | HRCU-A-CB (Split System: Heat Pump with Remote Outdoor Unit-Air-Source) | HMH72B341 |  |  | XAHC36DBCN1 | TM9E080C16MP12 | [7 empty] | 25600 | 3400000% |  | 17.5 | 9.5 | 8.5 | 34000 | 24400 | 71.76% | 2.06 | Residential | 707.5 | Yes | 2.83 | Yes
211389023 | Central Heat Pump | COLEMAN | HRCU-A-CB (Split System: Heat Pump with Remote Outdoor Unit-Air-Source) | HMH72B341 |  |  | XAFC36DXXN1+TXV | TM9E060B12MP12 | [7 empty] | 25800 | 3400000% |  | 17.5 | 9.5 | 8.5 | 34000 | 24200 | 71.18% | 2.04 | Residential | 707.5 | Yes | 2.83 | Yes
211389523 | Central Heat Pump | COLEMAN | HRCU-A-CB (Split System: Heat Pump with Remote Outdoor Unit-Air-Source) | HMH72B341 |  |  | XAFC36DXXN1+TXV | TM8Y100C16MP11 | [7 empty] | 25400 | 3400000% |  | 18.5 | 10 | 8.5 | 34000 | 24000 | 70.59% | 2.1 | Residential | 707.5 | Yes | 2.83 | Yes
211389741 | Central Heat Pump | COLEMAN | HRCU-A-CB (Split System: Heat Pump with Remote Outdoor Unit-Air-Source) | HMH72B341 |  |  | XAFB36DBCN1 | TM8Y080B12MP11 | [7 empty] | 25200 | 3400000% |  | 18 | 10 | 8.5 | 33400 | 23600 | 70.66% | 2.04 | Residential | 707.5 | Yes | 2.83 | Yes
211389923 | Central Heat Pump | COLEMAN | HRCU-A-CB (Split System: Heat Pump with Remote Outdoor Unit-Air-Source) | HMH72B341 |  |  | XAHC36DXXN1+TXV | TM8V080C16MP12 | [7 empty] | 25800 | 3400000% |  | 17 | 9 | 8.5 | 34000 | 24600 | 72.35% | 2.08 | Residential | 707.5 | Yes | 2.83 | Yes
211390293 | Central Heat Pump | COLEMAN | HRCU-A-CB (Split System: Heat Pump with Remote Outdoor Unit-Air-Source) | HMH72B341 |  |  | XAFC36DBCN1 | TPLC100C16MP13 | [7 empty] | 25400 | 3400000% |  | 17.5 | 10 | 8.5 | 34000 | 24000 | 70.59% | 2.1 | Residential | 707.5 | Yes | 2.83 | Yes
211393821 | Central Heat Pump | COLEMAN | HRCU-A-CB (Split System: Heat Pump with Remote Outdoor Unit-Air-Source) | HMH72B341 |  |  | XAFD48FXXN1+TXV | TM9Y120D20MP11 | [7 empty] | 25400 | 3400000% |  | 16.5 | 9.5 | 8.5 | 32400 | 23800 | 73.46% | 2.08 | Residential | 707.5 | Yes | 2.83 | Yes
211393986 | Central Heat Pump | COLEMAN | HRCU-A-CB (Split System: Heat Pump with Remote Outdoor Unit-Air-Source) | HMH72B341 |  |  | XAHD48FXXN1+TXV | TM9Y080C16MP11 | [7 empty] | 25000 | 3280000% |  | 17 | 9 | 8.5 | 31800 | 23200 | 72.96% | 2.02 | Residential | 682.5 | Yes | 2.73 | Yes
211394188 | Central Heat Pump | COLEMAN | HRCU-A-CB (Split System: Heat Pump with Remote Outdoor Unit-Air-Source) | HMH72B341 |  |  | XAHC48FXXN1+TXV | TM9Y060B12MP11 | [7 empty] | 25400 | 3240000% |  | 16.5 | 9 | 8.5 | 32200 | 23600 | 73.29% | 1.98 | Residential | 675 | Yes | 2.7 | Yes
211394288 | Central Heat Pump | COLEMAN | HRCU-A-CB (Split System: Heat Pump with Remote Outdoor Unit-Air-Source) | HMH72B341 |  |  | XAHD48FXXN1+TXV | CP9C120D20MP13 | [7 empty] | 24800 | 3340000% |  | 16.5 | 9.5 | 8.5 | 32000 | 23200 | 72.5% | 2.06 | Residential | 695 | Yes | 2.78 | Yes
211394339 | Central Heat Pump | COLEMAN | HRCU-A-CB (Split System: Heat Pump with Remote Outdoor Unit-Air-Source) | HMH72B341 |  |  | XAFD48FXXN1+TXV | TP9C120D20MP13 | [7 empty] | 25400 | 3400000% |  | 17 | 9.5 | 8.5 | 32400 | 23800 | 73.46% | 2.1 | Residential | 707.5 | Yes | 2.83 | Yes
211394370 | Central Heat Pump | COLEMAN | HRCU-A-CB (Split System: Heat Pump with Remote Outdoor Unit-Air-Source) | HMH72B341 |  |  | XAFD48FBCN1 | TP9C120D20MP13 | [7 empty] | 25400 | 3400000% |  | 17 | 9.5 | 8.5 | 32400 | 23800 | 73.46% | 2.1 | Residential | 707.5 | Yes | 2.83 | Yes
211394437 | Central Heat Pump | COLEMAN | HRCU-A-CB (Split System: Heat Pump with Remote Outdoor Unit-Air-Source) | HMH72B341 |  |  | XAHD48FBCN1 | TP9C100C20MP13 | [7 empty] | 25200 | 3360000% |  | 16.5 | 9 | 8.5 | 32400 | 23800 | 73.46% | 2.06 | Residential | 700 | Yes | 2.8 | Yes
211394504 | Central Heat Pump | COLEMAN | HRCU-A-CB (Split System: Heat Pump with Remote Outdoor Unit-Air-Source) | HMH72B341 |  |  | XAHC48FBCN1 | TP9C100C20MP13 | [7 empty] | 25000 | 3320000% |  | 17 | 9 | 8.5 | 32000 | 23400 | 73.12% | 2.04 | Residential | 692.5 | Yes | 2.77 | Yes
211394703 | Central Heat Pump | COLEMAN | HRCU-A-CB (Split System: Heat Pump with Remote Outdoor Unit-Air-Source) | HMH72B341 |  |  | XAHD48FXXN1+TXV | TP9C100C16MP13 | [7 empty] | 24800 | 3300000% |  | 16 | 9 | 8.5 | 31800 | 23200 | 72.96% | 2.04 | Residential | 687.5 | Yes | 2.75 | Yes
211394770 | Central Heat Pump | COLEMAN | HRCU-A-CB (Split System: Heat Pump with Remote Outdoor Unit-Air-Source) | HMH72B341 |  |  | XAHC48FXXN1+TXV | TP9C100C16MP13 | [7 empty] | 24800 | 3300000% |  | 16.5 | 9 | 8.5 | 31800 | 23200 | 72.96% | 2.04 | Residential | 687.5 | Yes | 2.75 | Yes
211394890 | Central Heat Pump | COLEMAN | HRCU-A-CB (Split System: Heat Pump with Remote Outdoor Unit-Air-Source) | HMH72B341 |  |  | XAFD48FBCN1 | CP9C100C16MP13 | [7 empty] | 25400 | 3380000% |  | 16.5 | 9.5 | 8.5 | 32400 | 23600 | 72.84% | 2.08 | Residential | 705 | Yes | 2.82 | Yes
211395055 | Central Heat Pump | COLEMAN | HRCU-A-CB (Split System: Heat Pump with Remote Outdoor Unit-Air-Source) | HMH72B341 |  |  | XAHD48FBCN1 | CP9C080C16MP13 | [7 empty] | 25000 | 3260000% |  | 16 | 9 | 8.5 | 31800 | 23200 | 72.96% | 2.02 | Residential | 680 | Yes | 2.72 | Yes
211395275 | Central Heat Pump | COLEMAN | HRCU-A-CB (Split System: Heat Pump with Remote Outdoor Unit-Air-Source) | HMH72B341 |  |  | XAFD48FBCN1 | CP9C080C16MP13 | [7 empty] | 25400 | 3340000% |  | 16.5 | 9.5 | 8.5 | 32400 | 23600 | 72.84% | 2.06 | Residential | 695 | Yes | 2.78 | Yes
211396628 | Central Heat Pump | COLEMAN | HRCU-A-CB (Split System: Heat Pump with Remote Outdoor Unit-Air-Source) | HMH72B341 |  |  | XAFC48FXXN1+TXV | TM8Y120C20MP11 | [7 empty] | 25600 | 3400000% |  | 16.5 | 9.5 | 8.5 | 33000 | 24200 | 73.33% | 2.1 | Residential | 707.5 | Yes | 2.83 | Yes
211396843 | Central Heat Pump | COLEMAN | HRCU-A-CB (Split System: Heat Pump with Remote Outdoor Unit-Air-Source) | HMH72B341 |  |  | XAFD48FXXN1+TXV | TM8Y080C16MP11 | [7 empty] | 25800 | 3400000% |  | 17.5 | 9 | 8.5 | 33200 | 24400 | 73.49% | 2.08 | Residential | 707.5 | Yes | 2.83 | Yes
211390645 | Central Heat Pump | COLEMAN | HRCU-A-CB (Split System: Heat Pump with Remote Outdoor Unit-Air-Source) | HMH72B341 |  |  | XAFC36DBCN1 | TPLC080B12MP13 | [7 empty] | 25600 | 3380000% |  | 17 | 9.5 | 8.5 | 34000 | 24200 | 71.18% | 2.04 | Residential | 705 | Yes | 2.82 | Yes
211390759 | Central Heat Pump | COLEMAN | HRCU-A-CB (Split System: Heat Pump with Remote Outdoor Unit-Air-Source) | HMH72B341 |  |  | XAFB36DBCN1 | TPLC080B12MP13 | [7 empty] | 25400 | 3360000% |  | 17 | 9.5 | 8.5 | 33600 | 23600 | 70.24% | 2.02 | Residential | 700 | Yes | 2.8 | Yes
211391246 | Central Heat Pump | COLEMAN | HRCU-A-CB (Split System: Heat Pump with Remote Outdoor Unit-Air-Source) | HMH72B341 |  |  | XAHC36DBCN1 | TM8E120C16MP11 | [7 empty] | 24800 | 3360000% |  | 17.5 | 10 | 8.5 | 33000 | 23200 | 70.3% | 2.04 | Residential | 700 | Yes | 2.8 | Yes
211391395 | Central Heat Pump | COLEMAN | HRCU-A-CB (Split System: Heat Pump with Remote Outdoor Unit-Air-Source) | HMH72B341 |  |  | XAHC36DXXN1+TXV | TM8E100C16MP11 | [7 empty] | 24800 | 3360000% |  | 17.5 | 10 | 8.5 | 33000 | 23200 | 70.3% | 2.04 | Residential | 700 | Yes | 2.8 | Yes
211393702 | Central Heat Pump | COLEMAN | HRCU-A-CB (Split System: Heat Pump with Remote Outdoor Unit-Air-Source) | HMH72B341 |  |  | XAFA30DXXN1+TXV | TPLC060A12MP13 | [7 empty] | 25800 | 3400000% |  | 17 | 9.5 | 8.5 | 34000 | 24200 | 71.18% | 2.04 | Residential | 707.5 | Yes | 2.83 | Yes
211394203 | Central Heat Pump | COLEMAN | HRCU-A-CB (Split System: Heat Pump with Remote Outdoor Unit-Air-Source) | HMH72B341 |  |  | XAHC48FBCN1 | TM9Y060B12MP11 | [7 empty] | 25400 | 3240000% |  | 16.5 | 9 | 8.5 | 32200 | 23600 | 73.29% | 1.98 | Residential | 675 | Yes | 2.7 | Yes
211394320 | Central Heat Pump | COLEMAN | HRCU-A-CB (Split System: Heat Pump with Remote Outdoor Unit-Air-Source) | HMH72B341 |  |  | XAHD48FBCN1 | CP9C120D20MP13 | [7 empty] | 24800 | 3340000% |  | 16.5 | 9.5 | 8.5 | 32000 | 23200 | 72.5% | 2.06 | Residential | 695 | Yes | 2.78 | Yes
211394721 | Central Heat Pump | COLEMAN | HRCU-A-CB (Split System: Heat Pump with Remote Outdoor Unit-Air-Source) | HMH72B341 |  |  | XAHD48FBCN1 | TM9V100C16MP12 | [7 empty] | 24800 | 3300000% |  | 16 | 9 | 8.5 | 31800 | 23200 | 72.96% | 2.04 | Residential | 687.5 | Yes | 2.75 | Yes
211394756 | Central Heat Pump | COLEMAN | HRCU-A-CB (Split System: Heat Pump with Remote Outdoor Unit-Air-Source) | HMH72B341 |  |  | XAHC48FXXN1+TXV | TM9V100C16MP12 | [7 empty] | 24800 | 3300000% |  | 16.5 | 9 | 8.5 | 31800 | 23200 | 72.96% | 2.04 | Residential | 687.5 | Yes | 2.75 | Yes
211394856 | Central Heat Pump | COLEMAN | HRCU-A-CB (Split System: Heat Pump with Remote Outdoor Unit-Air-Source) | HMH72B341 |  |  | XAFD48FXXN1+TXV | CP9C100C16MP13 | [7 empty] | 25400 | 3380000% |  | 16.5 | 9.5 | 8.5 | 32400 | 23600 | 72.84% | 2.08 | Residential | 705 | Yes | 2.82 | Yes
211396009 | Central Heat Pump | COLEMAN | HRCU-A-CB (Split System: Heat Pump with Remote Outdoor Unit-Air-Source) | HMH72B341 |  |  | XAFC48FXXN1+TXV | TM9E100C16MP12 | [7 empty] | 25400 | 3340000% |  | 17 | 9.5 | 8.5 | 32400 | 23600 | 72.84% | 2.06 | Residential | 695 | Yes | 2.78 | Yes
211396577 | Central Heat Pump | COLEMAN | HRCU-A-CB (Split System: Heat Pump with Remote Outdoor Unit-Air-Source) | HMH72B341 |  |  | XAFD48FXXN1+TXV | TM8Y120C20MP11 | [7 empty] | 25600 | 3400000% |  | 16.5 | 9.5 | 8.5 | 33000 | 24200 | 73.33% | 2.1 | Residential | 707.5 | Yes | 2.83 | Yes
211396760 | Central Heat Pump | COLEMAN | HRCU-A-CB (Split System: Heat Pump with Remote Outdoor Unit-Air-Source) | HMH72B341 |  |  | XAHD48FBCN1 | TM8Y080C16MP11 | [7 empty] | 25400 | 3360000% |  | 17 | 9 | 8.5 | 32600 | 24000 | 73.62% | 2.04 | Residential | 700 | Yes | 2.8 | Yes
211396828 | Central Heat Pump | COLEMAN | HRCU-A-CB (Split System: Heat Pump with Remote Outdoor Unit-Air-Source) | HMH72B341 |  |  | XAFD48FXXN1+TXV | TM8Y100C16MP11 | [7 empty] | 25800 | 3400000% |  | 17.5 | 9 | 8.5 | 33200 | 24400 | 73.49% | 2.08 | Residential | 707.5 | Yes | 2.83 | Yes
211397377 | Central Heat Pump | COLEMAN | HRCU-A-CB (Split System: Heat Pump with Remote Outdoor Unit-Air-Source) | HMH72B341 |  |  | XAHC48FXXN1+TXV | TM8V080C16MP12 | [7 empty] | 25400 | 3360000% |  | 16 | 9 | 8.5 | 32400 | 24000 | 74.07% | 2.04 | Residential | 700 | Yes | 2.8 | Yes
211397513 | Central Heat Pump | COLEMAN | HRCU-A-CB (Split System: Heat Pump with Remote Outdoor Unit-Air-Source) | HMH72B341 |  |  | XAHC48FBCN1 | CPLC100C16MP13 | [7 empty] | 25400 | 3360000% |  | 16.5 | 9 | 8.5 | 32400 | 23800 | 73.46% | 2.06 | Residential | 700 | Yes | 2.8 | Yes
211393971 | Central Heat Pump | COLEMAN | HRCU-A-CB (Split System: Heat Pump with Remote Outdoor Unit-Air-Source) | HMH72B341 |  |  | XAUC48FXXN1+TXV | TM9Y100C16MP11 | [7 empty] | 25800 | 3380000% |  | 17.5 | 9 | 8.5 | 32800 | 24200 | 73.78% | 2.06 | Residential | 705 | Yes | 2.82 | Yes
211395876 | Central Heat Pump | COLEMAN | HRCU-A-CB (Split System: Heat Pump with Remote Outdoor Unit-Air-Source) | HMH72B341 |  |  | XAUC48FXXN1+TXV | TM9V060B12MP12 | [7 empty] | 25600 | 3300000% |  | 16.5 | 9 | 8.5 | 32400 | 24000 | 74.07% | 2.04 | Residential | 687.5 | Yes | 2.75 | Yes
211391113 | Central Heat Pump | COLEMAN | HRCU-A-CB (Split System: Heat Pump with Remote Outdoor Unit-Air-Source) | HMH72B341 |  |  | XAUB36DXXN1+TXV | TPLC060A12MP13 | [7 empty] | 25600 | 3400000% |  | 17.5 | 9.5 | 8.5 | 34000 | 24200 | 71.18% | 2.06 | Residential | 707.5 | Yes | 2.83 | Yes
211396927 | Central Heat Pump | COLEMAN | HRCU-A-CB (Split System: Heat Pump with Remote Outdoor Unit-Air-Source) | HMH72B341 |  |  | XAUC48FXXN1+TXV | TM8Y100C16MP11 | [7 empty] | 25800 | 3400000% |  | 17.5 | 9 | 8.5 | 33200 | 24400 | 73.49% | 2.08 | Residential | 707.5 | Yes | 2.83 | Yes
211397026 | Central Heat Pump | COLEMAN | HRCU-A-CB (Split System: Heat Pump with Remote Outdoor Unit-Air-Source) | HMH72B341 |  |  | XAUC48FXXN1+TXV | TM8Y080B12MP11 | [7 empty] | 25400 | 3320000% |  | 17 | 9.5 | 8.5 | 32200 | 23600 | 73.29% | 2.04 | Residential | 692.5 | Yes | 2.77 | Yes
211397912 | Central Heat Pump | COLEMAN | HRCU-A-CB (Split System: Heat Pump with Remote Outdoor Unit-Air-Source) | HMH72B341 |  |  | XAFC48FBCN1 | CPLC080C16MP13 | [7 empty] | 25800 | 3400000% |  | 16.5 | 9 | 8.5 | 33200 | 24400 | 73.49% | 2.1 | Residential | 707.5 | Yes | 2.83 | Yes
211398264 | Central Heat Pump | COLEMAN | HRCU-A-CB (Split System: Heat Pump with Remote Outdoor Unit-Air-Source) | HMH72B341 |  |  | XAFC48FXXN1+TXV | TM8E120C16MP11 | [7 empty] | 25400 | 3360000% |  | 17 | 9.5 | 8.5 | 32400 | 23600 | 72.84% | 2.08 | Residential | 700 | Yes | 2.8 | Yes
211397338 | Central Heat Pump | COLEMAN | HRCU-A-CB (Split System: Heat Pump with Remote Outdoor Unit-Air-Source) | HMH72B341 |  |  | XAHD48FBCN1 | TPLC100C16MP13 | [7 empty] | 25200 | 3360000% |  | 16 | 9 | 8.5 | 32400 | 23800 | 73.46% | 2.06 | Residential | 700 | Yes | 2.8 | Yes
211397403 | Central Heat Pump | COLEMAN | HRCU-A-CB (Split System: Heat Pump with Remote Outdoor Unit-Air-Source) | HMH72B341 |  |  | XAHC48FXXN1+TXV | TPLC080C16MP13 | [7 empty] | 25400 | 3360000% |  | 16.5 | 9 | 8.5 | 32400 | 23800 | 73.46% | 2.06 | Residential | 700 | Yes | 2.8 | Yes
211398080 | Central Heat Pump | COLEMAN | HRCU-A-CB (Split System: Heat Pump with Remote Outdoor Unit-Air-Source) | HMH72B341 |  |  | XAUC48FXXN1+TXV | TPLC080B12MP13 | [7 empty] | 25800 | 3300000% |  | 16 | 9 | 8.5 | 32600 | 24000 | 73.62% | 2.02 | Residential | 687.5 | Yes | 2.75 | Yes
211397789 | Central Heat Pump | COLEMAN | HRCU-A-CB (Split System: Heat Pump with Remote Outdoor Unit-Air-Source) | HMH72B341 |  |  | XAUC48FXXN1+TXV | TM8V100C16MP12 | [7 empty] | 25800 | 3400000% |  | 16.5 | 9 | 8.5 | 33200 | 24400 | 73.49% | 2.1 | Residential | 707.5 | Yes | 2.83 | Yes
211397871 | Central Heat Pump | COLEMAN | HRCU-A-CB (Split System: Heat Pump with Remote Outdoor Unit-Air-Source) | HMH72B341 |  |  | XAUC48FXXN1+TXV | TPLC080C16MP13 | [7 empty] | 25800 | 3400000% |  | 16.5 | 9 | 8.5 | 33200 | 24400 | 73.49% | 2.1 | Residential | 707.5 | Yes | 2.83 | Yes
211398105 | Central Heat Pump | COLEMAN | HRCU-A-CB (Split System: Heat Pump with Remote Outdoor Unit-Air-Source) | HMH72B341 |  |  | XAHD48FXXN1+TXV | TMLE120C16MP11 | [7 empty] | 24800 | 3300000% |  | 16.5 | 9.5 | 8.5 | 31800 | 23200 | 72.96% | 2.04 | Residential | 687.5 | Yes | 2.75 | Yes
211398204 | Central Heat Pump | COLEMAN | HRCU-A-CB (Split System: Heat Pump with Remote Outdoor Unit-Air-Source) | HMH72B341 |  |  | XAFD48FXXN1+TXV | TM8E120C16MP11 | [7 empty] | 25200 | 3360000% |  | 17 | 9.5 | 8.5 | 32400 | 23600 | 72.84% | 2.08 | Residential | 700 | Yes | 2.8 | Yes
211398474 | Central Heat Pump | COLEMAN | HRCU-A-CB (Split System: Heat Pump with Remote Outdoor Unit-Air-Source) | HMH72B341 |  |  | XAFD48FXXN1+TXV | TMLE100C16MP11 | [7 empty] | 25400 | 3360000% |  | 17 | 9.5 | 8.5 | 32400 | 23600 | 72.84% | 2.08 | Residential | 700 | Yes | 2.8 | Yes
211398508 | Central Heat Pump | COLEMAN | HRCU-A-CB (Split System: Heat Pump with Remote Outdoor Unit-Air-Source) | HMH72B341 |  |  | XAFC48FXXN1+TXV | TM8E100C16MP11 | [7 empty] | 25400 | 3360000% |  | 17 | 9.5 | 8.5 | 32400 | 23600 | 72.84% | 2.06 | Residential | 700 | Yes | 2.8 | Yes
211396996 | Central Heat Pump | COLEMAN | HRCU-A-CB (Split System: Heat Pump with Remote Outdoor Unit-Air-Source) | HMH72B341 |  |  | XAFC48FXXN1+TXV | TM8Y080B12MP11 | [7 empty] | 25400 | 3320000% |  | 17 | 9.5 | 8.5 | 32200 | 23600 | 73.29% | 2.04 | Residential | 692.5 | Yes | 2.77 | Yes
211397228 | Central Heat Pump | COLEMAN | HRCU-A-CB (Split System: Heat Pump with Remote Outdoor Unit-Air-Source) | HMH72B341 |  |  | XAHD48FXXN1+TXV | TMLV100C16MP12 | [7 empty] | 25200 | 3360000% |  | 16 | 9 | 8.5 | 32400 | 23800 | 73.46% | 2.06 | Residential | 700 | Yes | 2.8 | Yes
211397243 | Central Heat Pump | COLEMAN | HRCU-A-CB (Split System: Heat Pump with Remote Outdoor Unit-Air-Source) | HMH72B341 |  |  | XAHD48FXXN1+TXV | TPLC080C16MP13 | [7 empty] | 25200 | 3360000% |  | 16 | 9 | 8.5 | 32400 | 23800 | 73.46% | 2.06 | Residential | 700 | Yes | 2.8 | Yes
211206879 | Central Heat Pump | COLEMAN | HRCU-A-CB (Split System: Heat Pump with Remote Outdoor Unit-Air-Source) | HC20B3621 |  |  | XAMB36DE2N1+CC | TM9V080B12MP12 | [7 empty] | 34600 | 3220000% |  | 18 | 11.7 | 8.5 | 34000 | 29400 | 86.47% | 1.92 | Residential | 670 | Yes | 2.68 | Both
212394497 | Central Heat Pump | COLEMAN | HRCU-A-CB (Split System: Heat Pump with Remote Outdoor Unit-Air-Source) | HMH72B341 | ADP |  | H,YE32936 | TM9E080C16MP12 | [7 empty] | 24600 | 3300000% |  | 18 | 10 | 8.5 | 32400 | 22800 | 70.37% | 2.04 | Residential | 687.5 | Yes | 2.75
212394524 | Central Heat Pump | COLEMAN | HRCU-A-CB (Split System: Heat Pump with Remote Outdoor Unit-Air-Source) | HMH72B341 | ADP |  | H,YE35936 | TM9V100C16MP12 | [7 empty] | 23800 | 3400000% |  | 17 | 10 | 8.5 | 32400 | 23600 | 72.84% | 2.1 | Residential | 707.5 | Yes | 2.83
212394540 | Central Heat Pump | COLEMAN | HRCU-A-CB (Split System: Heat Pump with Remote Outdoor Unit-Air-Source) | HMH72B341 | ADP |  | H,YE34936 | TM9Y100C16MP11 | [7 empty] | 24400 | 3280000% |  | 18 | 10 | 8.5 | 32400 | 23000 | 70.99% | 2.04 | Residential | 682.5 | Yes | 2.73
211206970 | Central Heat Pump | COLEMAN | HRCU-A-CB (Split System: Heat Pump with Remote Outdoor Unit-Air-Source) | HC20B4821 |  |  | XAMC48HE3N1+CC | TPLC120C20MP13 | [7 empty] | 41500 | 4350000% |  | 19 | 12 | 9 | 44500 | 36200 | 81.35% | 2.14 | Residential | 907.5 | Yes | 3.63 | Both
211206993 | Central Heat Pump | COLEMAN | HRCU-A-CB (Split System: Heat Pump with Remote Outdoor Unit-Air-Source) | HC20B4821 |  |  | XAMC48HE3N1+CC | TPLC080C16MP13 | [7 empty] | 41500 | 4350000% |  | 19 | 12 | 9 | 44500 | 36200 | 81.35% | 2.14 | Residential | 907.5 | Yes | 3.63 | Both
211398583 | Central Heat Pump | COLEMAN | HRCU-A-CB (Split System: Heat Pump with Remote Outdoor Unit-Air-Source) | HMH72B341 |  |  | XAUC48FXXN1+TXV | TMLE100C16MP11 | [7 empty] | 25400 | 3360000% |  | 17 | 9.5 | 8.5 | 32400 | 23600 | 72.84% | 2.06 | Residential | 700 | Yes | 2.8 | Yes
211386471 | Central Heat Pump | COLEMAN | HRCU-A-CB (Split System: Heat Pump with Remote Outdoor Unit-Air-Source) | HMH72B341 |  |  | XAHD48FXXN1+TXV | TL8E080C16UH11 | [7 empty] | 25400 | 3360000% |  | 16 | 9 | 8.5 | 32600 | 24200 | 74.23% | 2.04 | Residential | 700 | Yes | 2.8 | Yes
211386587 | Central Heat Pump | COLEMAN | HRCU-A-CB (Split System: Heat Pump with Remote Outdoor Unit-Air-Source) | HMH72B341 |  |  | XAHC48FXXN1+JMET12CS2N1+TXV | [8 empty] | 24800 | 3380000% |  | 17.5 | 9.5 | 8.5 | 32000 | 23400 | 73.12% | 2.08 | Residential | 705 | Yes | 2.82 | Yes
211386746 | Central Heat Pump | COLEMAN | HRCU-A-CB (Split System: Heat Pump with Remote Outdoor Unit-Air-Source) | HMH72B341 |  |  | XAFC36DXXN1+TXV | TM9Y100C16MP11 | [7 empty] | 25800 | 3400000% |  | 17 | 9.5 | 8.5 | 34000 | 24400 | 71.76% | 2.08 | Residential | 707.5 | Yes | 2.83 | Yes
211387121 | Central Heat Pump | COLEMAN | HRCU-A-CB (Split System: Heat Pump with Remote Outdoor Unit-Air-Source) | HMH72B341 |  |  | XAHB36DBCN1 | TM9Y060B12MP11 | [7 empty] | 25000 | 3300000% |  | 17 | 9.5 | 8.5 | 33200 | 23400 | 70.48% | 1.98 | Residential | 687.5 | Yes | 2.75 | Yes
211387205 | Central Heat Pump | COLEMAN | HRCU-A-CB (Split System: Heat Pump with Remote Outdoor Unit-Air-Source) | HMH72B341 |  |  | XAFB36DBCN1 | TM9Y060B12MP11 | [7 empty] | 25600 | 3380000% |  | 17.5 | 9.5 | 8.5 | 34000 | 24000 | 70.59% | 2.02 | Residential | 705 | Yes | 2.82 | Yes
211387330 | Central Heat Pump | COLEMAN | HRCU-A-CB (Split System: Heat Pump with Remote Outdoor Unit-Air-Source) | HMH72B341 |  |  | XAFC36DBCN1 | TM9V100C20MP12 | [7 empty] | 26000 | 3400000% |  | 17.5 | 9.5 | 8.5 | 34000 | 24800 | 72.94% | 2.12 | Residential | 707.5 | Yes | 2.83 | Yes
211387446 | Central Heat Pump | COLEMAN | HRCU-A-CB (Split System: Heat Pump with Remote Outdoor Unit-Air-Source) | HMH72B341 |  |  | XAHC36DBCN1 | TP9C100C16MP13 | [7 empty] | 25000 | 3380000% |  | 17 | 9.5 | 8.5 | 33400 | 23600 | 70.66% | 2.06 | Residential | 705 | Yes | 2.82 | Yes
211387680 | Central Heat Pump | COLEMAN | HRCU-A-CB (Split System: Heat Pump with Remote Outdoor Unit-Air-Source) | HMH72B341 |  |  | XAHC36DXXN1+TXV | TM9V080B12MP12 | [7 empty] | 25000 | 3320000% |  | 17 | 9.5 | 8.5 | 33200 | 23400 | 70.48% | 2.02 | Residential | 692.5 | Yes | 2.77 | Yes
211387748 | Central Heat Pump | COLEMAN | HRCU-A-CB (Split System: Heat Pump with Remote Outdoor Unit-Air-Source) | HMH72B341 |  |  | XAHB36DXXN1+TXV | TP9C080B12MP13 | [7 empty] | 25200 | 3320000% |  | 16.5 | 9.5 | 8.5 | 33400 | 23600 | 70.66% | 2 | Residential | 692.5 | Yes | 2.77 | Yes
211387932 | Central Heat Pump | COLEMAN | HRCU-A-CB (Split System: Heat Pump with Remote Outdoor Unit-Air-Source) | HMH72B341 |  |  | XAFB36DBCN1 | TP9C080B12MP13 | [7 empty] | 25800 | 3400000% |  | 17 | 9.5 | 8.5 | 34000 | 24400 | 71.76% | 2.06 | Residential | 707.5 | Yes | 2.83 | Yes
211388032 | Central Heat Pump | COLEMAN | HRCU-A-CB (Split System: Heat Pump with Remote Outdoor Unit-Air-Source) | HMH72B341 |  |  | XAHC36DXXN1+TXV | TP9C060B12MP13 | [7 empty] | 25200 | 3320000% |  | 17 | 9.5 | 8.5 | 33400 | 23800 | 71.26% | 2 | Residential | 692.5 | Yes | 2.77 | Yes
211388300 | Central Heat Pump | COLEMAN | HRCU-A-CB (Split System: Heat Pump with Remote Outdoor Unit-Air-Source) | HMH72B341 |  |  | XAFB36DXXN1+TXV | TM9V060B12MP12 | [7 empty] | 25600 | 3380000% |  | 17 | 9.5 | 8.5 | 34000 | 24200 | 71.18% | 2.04 | Residential | 705 | Yes | 2.82 | Yes
211388457 | Central Heat Pump | COLEMAN | HRCU-A-CB (Split System: Heat Pump with Remote Outdoor Unit-Air-Source) | HMH72B341 |  |  | XAHB36DXXN1+TXV | TM9V040A10MP12 | [7 empty] | 24800 | 3240000% |  | 16.5 | 9.5 | 8.5 | 32600 | 23000 | 70.55% | 1.96 | Residential | 675 | Yes | 2.7 | Yes
211388566 | Central Heat Pump | COLEMAN | HRCU-A-CB (Split System: Heat Pump with Remote Outdoor Unit-Air-Source) | HMH72B341 |  |  | XAHC36DXXN1+TXV | TM9E100C16MP12 | [7 empty] | 24800 | 3360000% |  | 17.5 | 10 | 8.5 | 33000 | 23200 | 70.3% | 2.04 | Residential | 700 | Yes | 2.8 | Yes
211388700 | Central Heat Pump | COLEMAN | HRCU-A-CB (Split System: Heat Pump with Remote Outdoor Unit-Air-Source) | HMH72B341 |  |  | XAFC36DXXN1+TXV | TM9E080C16MP12 | [7 empty] | 25200 | 3400000% |  | 18 | 10 | 8.5 | 33600 | 23800 | 70.83% | 2.08 | Residential | 707.5 | Yes | 2.83 | Yes
211388886 | Central Heat Pump | COLEMAN | HRCU-A-CB (Split System: Heat Pump with Remote Outdoor Unit-Air-Source) | HMH72B341 |  |  | XAFB36DBCN1 | TM9E080B12MP12 | [7 empty] | 25400 | 3400000% |  | 17.5 | 10 | 8.5 | 33800 | 24000 | 71.01% | 2.06 | Residential | 707.5 | Yes | 2.83 | Yes
211389438 | Central Heat Pump | COLEMAN | HRCU-A-CB (Split System: Heat Pump with Remote Outdoor Unit-Air-Source) | HMH72B341 |  |  | XAHC36DXXN1+TXV | TM8Y100C16MP11 | [7 empty] | 25600 | 3400000% |  | 18 | 9.5 | 8.5 | 34000 | 24400 | 71.76% | 2.06 | Residential | 707.5 | Yes | 2.83 | Yes
211389479 | Central Heat Pump | COLEMAN | HRCU-A-CB (Split System: Heat Pump with Remote Outdoor Unit-Air-Source) | HMH72B341 |  |  | XAHC36DBCN1 | TM8Y080C16MP11 | [7 empty] | 25600 | 3400000% |  | 18 | 9.5 | 8.5 | 34000 | 24200 | 71.18% | 2.06 | Residential | 707.5 | Yes | 2.83 | Yes
211389538 | Central Heat Pump | COLEMAN | HRCU-A-CB (Split System: Heat Pump with Remote Outdoor Unit-Air-Source) | HMH72B341 |  |  | XAFC36DXXN1+TXV | TM8Y080C16MP11 | [7 empty] | 25400 | 3400000% |  | 18.5 | 10 | 8.5 | 34000 | 24000 | 70.59% | 2.1 | Residential | 707.5 | Yes | 2.83 | Yes
211389845 | Central Heat Pump | COLEMAN | HRCU-A-CB (Split System: Heat Pump with Remote Outdoor Unit-Air-Source) | HMH72B341 |  |  | XAFB36DXXN1+TXV | TM8Y060A12MP11 | [7 empty] | 25200 | 3380000% |  | 18 | 10 | 8.5 | 33400 | 23400 | 70.06% | 2.04 | Residential | 705 | Yes | 2.82 | Yes
211389938 | Central Heat Pump | COLEMAN | HRCU-A-CB (Split System: Heat Pump with Remote Outdoor Unit-Air-Source) | HMH72B341 |  |  | XAHC36DXXN1+TXV | TMLV100C16MP12 | [7 empty] | 25600 | 3400000% |  | 17 | 9.5 | 8.5 | 34000 | 24600 | 72.35% | 2.08 | Residential | 707.5 | Yes | 2.83 | Yes
211389981 | Central Heat Pump | COLEMAN | HRCU-A-CB (Split System: Heat Pump with Remote Outdoor Unit-Air-Source) | HMH72B341 |  |  | XAHC36DXXN1+TXV | CPLC080C16MP13 | [7 empty] | 25600 | 3400000% |  | 17 | 9.5 | 8.5 | 34000 | 24600 | 72.35% | 2.08 | Residential | 707.5 | Yes | 2.83 | Yes
211390061 | Central Heat Pump | COLEMAN | HRCU-A-CB (Split System: Heat Pump with Remote Outdoor Unit-Air-Source) | HMH72B341 |  |  | XAHC36DBCN1 | CPLC080C16MP13 | [7 empty] | 25600 | 3400000% |  | 17 | 9.5 | 8.5 | 34000 | 24600 | 72.35% | 2.08 | Residential | 707.5 | Yes | 2.83 | Yes
211390547 | Central Heat Pump | COLEMAN | HRCU-A-CB (Split System: Heat Pump with Remote Outdoor Unit-Air-Source) | HMH72B341 |  |  | XAHB36DBCN1 | TPLC080B12MP13 | [7 empty] | 25000 | 3280000% |  | 16.5 | 9.5 | 8.5 | 33000 | 23400 | 70.91% | 1.98 | Residential | 682.5 | Yes | 2.73 | Yes
211391590 | Central Heat Pump | COLEMAN | HRCU-A-CB (Split System: Heat Pump with Remote Outdoor Unit-Air-Source) | HMH72B341 |  |  | XAHC36DXXN1+TXV | TMLE100B12MP11 | [7 empty] | 24800 | 3340000% |  | 17.5 | 9.5 | 8.5 | 33000 | 23400 | 70.91% | 2.02 | Residential | 695 | Yes | 2.78 | Yes
211392394 | Central Heat Pump | COLEMAN | HRCU-A-CB (Split System: Heat Pump with Remote Outdoor Unit-Air-Source) | HMH72B341 |  |  | XAFB36DXXN1+TXV | TMLE080B12MP11 | [7 empty] | 25800 | 3400000% |  | 18 | 9.5 | 8.5 | 34000 | 24400 | 71.76% | 2.06 | Residential | 707.5 | Yes | 2.83 | Yes
211394216 | Central Heat Pump | COLEMAN | HRCU-A-CB (Split System: Heat Pump with Remote Outdoor Unit-Air-Source) | HMH72B341 |  |  | XAFC48FXXN1+TXV | TM9Y060B12MP11 | [7 empty] | 25800 | 3320000% |  | 16.5 | 9 | 8.5 | 32600 | 24000 | 73.62% | 2.02 | Residential | 692.5 | Yes | 2.77 | Yes
211394452 | Central Heat Pump | COLEMAN | HRCU-A-CB (Split System: Heat Pump with Remote Outdoor Unit-Air-Source) | HMH72B341 |  |  | XAHD48FBCN1 | CP9C100C20MP13 | [7 empty] | 25200 | 3360000% |  | 16.5 | 9 | 8.5 | 32400 | 23800 | 73.46% | 2.06 | Residential | 700 | Yes | 2.8 | Yes
211394473 | Central Heat Pump | COLEMAN | HRCU-A-CB (Split System: Heat Pump with Remote Outdoor Unit-Air-Source) | HMH72B341 |  |  | XAHC48FXXN1+TXV | TP9C100C20MP13 | [7 empty] | 25000 | 3320000% |  | 17 | 9 | 8.5 | 32000 | 23400 | 73.12% | 2.04 | Residential | 692.5 | Yes | 2.77 | Yes
211388893 | Central Heat Pump | COLEMAN | HRCU-A-CB (Split System: Heat Pump with Remote Outdoor Unit-Air-Source) | HMH72B341 |  |  | XAUB36DXXN1+TXV | TM9E080B12MP12 | [7 empty] | 25400 | 3400000% |  | 17.5 | 10 | 8.5 | 33800 | 24000 | 71.01% | 2.06 | Residential | 707.5 | Yes | 2.83 | Yes
211390774 | Central Heat Pump | COLEMAN | HRCU-A-CB (Split System: Heat Pump with Remote Outdoor Unit-Air-Source) | HMH72B341 |  |  | XAUB36DXXN1+TXV | TPLC080B12MP13 | [7 empty] | 25400 | 3360000% |  | 17 | 9.5 | 8.5 | 33600 | 23600 | 70.24% | 2.02 | Residential | 700 | Yes | 2.8 | Yes
211395402 | Central Heat Pump | COLEMAN | HRCU-A-CB (Split System: Heat Pump with Remote Outdoor Unit-Air-Source) | HMH72B341 |  |  | XAUC48FXXN1+TXV | TP9C080C16MP13 | [7 empty] | 25400 | 3340000% |  | 16.5 | 9.5 | 8.5 | 32400 | 23600 | 72.84% | 2.06 | Residential | 695 | Yes | 2.78 | Yes
211395670 | Central Heat Pump | COLEMAN | HRCU-A-CB (Split System: Heat Pump with Remote Outdoor Unit-Air-Source) | HMH72B341 |  |  | XAUC48FXXN1+TXV | TP9C080B12MP13 | [7 empty] | 25600 | 3340000% |  | 16.5 | 9 | 8.5 | 32600 | 24000 | 73.62% | 2.06 | Residential | 695 | Yes | 2.78 | Yes
211396036 | Central Heat Pump | COLEMAN | HRCU-A-CB (Split System: Heat Pump with Remote Outdoor Unit-Air-Source) | HMH72B341 |  |  | XAUC48FXXN1+TXV | TM9E100C16MP12 | [7 empty] | 25400 | 3340000% |  | 17 | 9.5 | 8.5 | 32400 | 23600 | 72.84% | 2.06 | Residential | 695 | Yes | 2.78 | Yes
211394716 | Central Heat Pump | COLEMAN | HRCU-A-CB (Split System: Heat Pump with Remote Outdoor Unit-Air-Source) | HMH72B341 |  |  | XAHD48FXXN1+TXV | CP9C100C16MP13 | [7 empty] | 24800 | 3300000% |  | 16 | 9 | 8.5 | 31800 | 23200 | 72.96% | 2.04 | Residential | 687.5 | Yes | 2.75 | Yes
211394791 | Central Heat Pump | COLEMAN | HRCU-A-CB (Split System: Heat Pump with Remote Outdoor Unit-Air-Source) | HMH72B341 |  |  | XAHC48FBCN1 | TM9V100C16MP12 | [7 empty] | 24800 | 3300000% |  | 16.5 | 9 | 8.5 | 31800 | 23200 | 72.96% | 2.04 | Residential | 687.5 | Yes | 2.75 | Yes
211394827 | Central Heat Pump | COLEMAN | HRCU-A-CB (Split System: Heat Pump with Remote Outdoor Unit-Air-Source) | HMH72B341 |  |  | XAFD48FXXN1+TXV | TM9V100C16MP12 | [7 empty] | 25400 | 3380000% |  | 16.5 | 9.5 | 8.5 | 32400 | 23600 | 72.84% | 2.08 | Residential | 705 | Yes | 2.82 | Yes
211394909 | Central Heat Pump | COLEMAN | HRCU-A-CB (Split System: Heat Pump with Remote Outdoor Unit-Air-Source) | HMH72B341 |  |  | XAFC48FXXN1+TXV | TP9C100C16MP13 | [7 empty] | 25400 | 3380000% |  | 16.5 | 9.5 | 8.5 | 32400 | 23800 | 73.46% | 2.08 | Residential | 705 | Yes | 2.82 | Yes
211395161 | Central Heat Pump | COLEMAN | HRCU-A-CB (Split System: Heat Pump with Remote Outdoor Unit-Air-Source) | HMH72B341 |  |  | XAHC48FBCN1 | CP9C080C16MP13 | [7 empty] | 24800 | 3280000% |  | 16.5 | 9 | 8.5 | 31800 | 23200 | 72.96% | 2.02 | Residential | 682.5 | Yes | 2.73 | Yes
211395311 | Central Heat Pump | COLEMAN | HRCU-A-CB (Split System: Heat Pump with Remote Outdoor Unit-Air-Source) | HMH72B341 |  |  | XAFC48FXXN1+TXV | TP9C080C16MP13 | [7 empty] | 25400 | 3340000% |  | 16.5 | 9.5 | 8.5 | 32400 | 23600 | 72.84% | 2.06 | Residential | 695 | Yes | 2.78 | Yes
211395468 | Central Heat Pump | COLEMAN | HRCU-A-CB (Split System: Heat Pump with Remote Outdoor Unit-Air-Source) | HMH72B341 |  |  | XAHC48FXXN1+TXV | TP9C080B12MP13 | [7 empty] | 25200 | 3280000% |  | 16 | 9 | 8.5 | 32200 | 23600 | 73.29% | 2.02 | Residential | 682.5 | Yes | 2.73 | Yes
211395602 | Central Heat Pump | COLEMAN | HRCU-A-CB (Split System: Heat Pump with Remote Outdoor Unit-Air-Source) | HMH72B341 |  |  | XAFC48FBCN1 | TM9V080B12MP12 | [7 empty] | 25600 | 3340000% |  | 16.5 | 9 | 8.5 | 32600 | 24000 | 73.62% | 2.06 | Residential | 695 | Yes | 2.78 | Yes
211396095 | Central Heat Pump | COLEMAN | HRCU-A-CB (Split System: Heat Pump with Remote Outdoor Unit-Air-Source) | HMH72B341 |  |  | XAHC48FBCN1 | TM9E080C16MP12 | [7 empty] | 25600 | 3360000% |  | 17 | 9 | 8.5 | 32800 | 24200 | 73.78% | 2.04 | Residential | 700 | Yes | 2.8 | Yes
211396604 | Central Heat Pump | COLEMAN | HRCU-A-CB (Split System: Heat Pump with Remote Outdoor Unit-Air-Source) | HMH72B341 |  |  | XAFD48FBCN1 | TM8Y120C20MP11 | [7 empty] | 25600 | 3400000% |  | 16.5 | 9.5 | 8.5 | 33000 | 24200 | 73.33% | 2.1 | Residential | 707.5 | Yes | 2.83 | Yes
211396715 | Central Heat Pump | COLEMAN | HRCU-A-CB (Split System: Heat Pump with Remote Outdoor Unit-Air-Source) | HMH72B341 |  |  | XAHD48FXXN1+TXV | TM8Y100C16MP11 | [7 empty] | 25400 | 3360000% |  | 17 | 9 | 8.5 | 32600 | 24000 | 73.62% | 2.04 | Residential | 700 | Yes | 2.8 | Yes
211397694 | Central Heat Pump | COLEMAN | HRCU-A-CB (Split System: Heat Pump with Remote Outdoor Unit-Air-Source) | HMH72B341 |  |  | XAFC48FXXN1+TXV | TM8V100C16MP12 | [7 empty] | 25800 | 3400000% |  | 16.5 | 9 | 8.5 | 33200 | 24400 | 73.49% | 2.1 | Residential | 707.5 | Yes | 2.83 | Yes
211397826 | Central Heat Pump | COLEMAN | HRCU-A-CB (Split System: Heat Pump with Remote Outdoor Unit-Air-Source) | HMH72B341 |  |  | XAFC48FBCN1 | TMLV100C16MP12 | [7 empty] | 25800 | 3400000% |  | 16.5 | 9 | 8.5 | 33200 | 24400 | 73.49% | 2.1 | Residential | 707.5 | Yes | 2.83 | Yes
211398035 | Central Heat Pump | COLEMAN | HRCU-A-CB (Split System: Heat Pump with Remote Outdoor Unit-Air-Source) | HMH72B341 |  |  | XAFC48FBCN1 | TM8V080B12MP12 | [7 empty] | 25800 | 3300000% |  | 16 | 9 | 8.5 | 32600 | 24000 | 73.62% | 2.02 | Residential | 687.5 | Yes | 2.75 | Yes
211398344 | Central Heat Pump | COLEMAN | HRCU-A-CB (Split System: Heat Pump with Remote Outdoor Unit-Air-Source) | HMH72B341 |  |  | XAHD48FXXN1+TXV | TM8E100C16MP11 | [7 empty] | 24800 | 3280000% |  | 16.5 | 9.5 | 8.5 | 31600 | 23200 | 73.42% | 2.02 | Residential | 682.5 | Yes | 2.73 | Yes
211398494 | Central Heat Pump | COLEMAN | HRCU-A-CB (Split System: Heat Pump with Remote Outdoor Unit-Air-Source) | HMH72B341 |  |  | XAFD48FBCN1 | TMLE100C16MP11 | [7 empty] | 25400 | 3360000% |  | 17 | 9.5 | 8.5 | 32400 | 23600 | 72.84% | 2.08 | Residential | 700 | Yes | 2.8 | Yes
211398628 | Central Heat Pump | COLEMAN | HRCU-A-CB (Split System: Heat Pump with Remote Outdoor Unit-Air-Source) | HMH72B341 |  |  | XAHC48FBCN1 | TM8E100B12MP11 | [7 empty] | 25000 | 3260000% |  | 17 | 9 | 8.5 | 31800 | 23200 | 72.96% | 2.02 | Residential | 680 | Yes | 2.72 | Yes
211398710 | Central Heat Pump | COLEMAN | HRCU-A-CB (Split System: Heat Pump with Remote Outdoor Unit-Air-Source) | HMH72B341 |  |  | XAFC48FBCN1 | TMLE100B12MP11 | [7 empty] | 25400 | 3340000% |  | 17 | 9.5 | 8.5 | 32400 | 23800 | 73.46% | 2.06 | Residential | 695 | Yes | 2.78 | Yes
210645545 | Central Heat Pump | COMFORT-AIRE | HRCU-A-CB (Split System: Heat Pump with Remote Outdoor Unit-Air-Source) | HRG1836S1P | COMFORT-AIRE |  | (C,M,V)CG30P(A,B,C)2M | GUH92C045B3M | 22400 | 18.5 |  | 13 | 10 |  | 24000 | 14800 | 61.67% | 22400 | 17.6 | 12.5 | 8.5 | 24000 |  |  |  | Residential | 467.5 | No | 1.87
210645547 | Central Heat Pump | COMFORT-AIRE | HRCU-A-CB (Split System: Heat Pump with Remote Outdoor Unit-Air-Source) | HRG1836S1P | COMFORT-AIRE |  | (C,M,V)CG30P(A,B,C)2M | GUH92C070B3M | 22200 | 18.5 |  | 13 | 10 |  | 24000 | 14900 | 62.08% | 22200 | 17.6 | 12.5 | 8.5 | 24000 |  |  |  | Residential | 462.5 | No | 1.85
210645557 | Central Heat Pump | COMFORT-AIRE | HRCU-A-CB (Split System: Heat Pump with Remote Outdoor Unit-Air-Source) | HRG1836S1P | COMFORT-AIRE |  | (C,M,V)CG30P(A,B,C)2M | GUH96T045B3M | 22400 | 19.5 |  | 13 | 10 |  | 24000 | 14900 | 62.08% | 22400 | 18.5 | 12.5 | 8.5 | 24000 |  |  |  | Residential | 467.5 | No | 1.87
210645559 | Central Heat Pump | COMFORT-AIRE | HRCU-A-CB (Split System: Heat Pump with Remote Outdoor Unit-Air-Source) | HRG1836S1P | COMFORT-AIRE |  | (C,M,V)CG30P(A,B,C)2M | GUH96T070B3M | 22400 | 19.5 |  | 13 | 10 |  | 24000 | 14800 | 61.67% | 22400 | 18.5 | 12.5 | 8.5 | 24000 |  |  |  | Residential | 467.5 | No | 1.87
210645561 | Central Heat Pump | COMFORT-AIRE | HRCU-A-CB (Split System: Heat Pump with Remote Outdoor Unit-Air-Source) | HRG1836S1P | COMFORT-AIRE |  | (C,M,V)CG30P(A,B,C)2M | GUH97M070B3M | 22400 | 19.5 |  | 13 | 10 |  | 24000 | 14800 | 61.67% | [8 empty] | Residential | 467.5 | No | 1.87
210645579 | Central Heat Pump | COMFORT-AIRE | HRCU-A-CB (Split System: Heat Pump with Remote Outdoor Unit-Air-Source) | HRG1836S1P | COMFORT-AIRE |  | (C,M,V)CG30P(A,B,C)2M+TXV | GUH92C045B3M | 22400 | 19 |  | 13 | 10 |  | 24000 | 14800 | 61.67% | 22400 | 18 | 12.5 | 8.5 | 24000 |  |  |  | Residential | 467.5 | No | 1.87
210645581 | Central Heat Pump | COMFORT-AIRE | HRCU-A-CB (Split System: Heat Pump with Remote Outdoor Unit-Air-Source) | HRG1836S1P | COMFORT-AIRE |  | (C,M,V)CG30P(A,B,C)2M+TXV | GUH92C070B3M | 22200 | 19 |  | 13 | 10 |  | 24000 | 14900 | 62.08% | 22200 | 18 | 12.5 | 8.5 | 24000 |  |  |  | Residential | 462.5 | No | 1.85
210645591 | Central Heat Pump | COMFORT-AIRE | HRCU-A-CB (Split System: Heat Pump with Remote Outdoor Unit-Air-Source) | HRG1836S1P | COMFORT-AIRE |  | (C,M,V)CG30P(A,B,C)2M+TXV | GUH96T045B3M | 22400 | 20 |  | 13 | 10 |  | 24000 | 14900 | 62.08% | 22400 | 19 | 12.5 | 8.5 | 24000 |  |  |  | Residential | 467.5 | No | 1.87
210645593 | Central Heat Pump | COMFORT-AIRE | HRCU-A-CB (Split System: Heat Pump with Remote Outdoor Unit-Air-Source) | HRG1836S1P | COMFORT-AIRE |  | (C,M,V)CG30P(A,B,C)2M+TXV | GUH96T070B3M | 22400 | 20 |  | 13 | 10 |  | 24000 | 14800 | 61.67% | 22400 | 19 | 12.5 | 8.5 | 24000 |  |  |  | Residential | 467.5 | No | 1.87
210645595 | Central Heat Pump | COMFORT-AIRE | HRCU-A-CB (Split System: Heat Pump with Remote Outdoor Unit-Air-Source) | HRG1836S1P | COMFORT-AIRE |  | (C,M,V)CG30P(A,B,C)2M+TXV | GUH97M070B3M | 22400 | 20 |  | 13 | 10 |  | 24000 | 14800 | 61.67% | [8 empty] | Residential | 467.5 | No | 1.87
210646219 | Central Heat Pump | COMFORT-AIRE | HRCU-A-CB (Split System: Heat Pump with Remote Outdoor Unit-Air-Source) | HRG1836S1P | COMFORT-AIRE |  | CCG24TB2E | GUH92C045B3M | 22600 | 19 |  | 13 | 10 |  | 24000 | 14800 | 61.67% | 22600 | 18 | 12.5 | 8.5 | 24000 |  |  |  | Residential | 470 | No | 1.88
210646221 | Central Heat Pump | COMFORT-AIRE | HRCU-A-CB (Split System: Heat Pump with Remote Outdoor Unit-Air-Source) | HRG1836S1P | COMFORT-AIRE |  | CCG24TB2E | GUH92C070B3M | 22600 | 19 |  | 13 | 10 |  | 24000 | 14900 | 62.08% | 22600 | 18 | 12.5 | 8.5 | 24000 |  |  |  | Residential | 470 | No | 1.88
210646231 | Central Heat Pump | COMFORT-AIRE | HRCU-A-CB (Split System: Heat Pump with Remote Outdoor Unit-Air-Source) | HRG1836S1P | COMFORT-AIRE |  | CCG24TB2E | GUH96T045B3M | 22800 | 20 |  | 13 | 10 |  | 24000 | 14900 | 62.08% | 22800 | 19 | 12.5 | 8.5 | 24000 |  |  |  | Residential | 475 | No | 1.9
210646233 | Central Heat Pump | COMFORT-AIRE | HRCU-A-CB (Split System: Heat Pump with Remote Outdoor Unit-Air-Source) | HRG1836S1P | COMFORT-AIRE |  | CCG24TB2E | GUH96T070B3M | 22800 | 20 |  | 13 | 10 |  | 24000 | 14800 | 61.67% | 22800 | 19 | 12.5 | 8.5 | 24000 |  |  |  | Residential | 475 | No | 1.9
210646235 | Central Heat Pump | COMFORT-AIRE | HRCU-A-CB (Split System: Heat Pump with Remote Outdoor Unit-Air-Source) | HRG1836S1P | COMFORT-AIRE |  | CCG24TB2E | GUH97M070B3M | 22800 | 20 |  | 13 | 10 |  | 24000 | 14800 | 61.67% | [8 empty] | Residential | 475 | No | 1.9
210645068 | Central Heat Pump | COMFORT-AIRE | HRCU-A-CB (Split System: Heat Pump with Remote Outdoor Unit-Air-Source) | HRG1836S1P | ASPEN |  | C(A,C,D,E)30B3G+TDR | GUH96T070B3M | 22400 | 19.5 |  | 13 | 10 |  | 24000 | 14800 | 61.67% | 22400 | 18.5 | 12.5 | 8.5 | 24000 |  |  |  | Residential | 467.5 | No | 1.87
210645070 | Central Heat Pump | COMFORT-AIRE | HRCU-A-CB (Split System: Heat Pump with Remote Outdoor Unit-Air-Source) | HRG1836S1P | ASPEN |  | C(A,C,D,E)30B34+TDR | GUH96T070B3M | 22400 | 20 |  | 13 | 10 |  | 24000 | 14800 | 61.67% | 22400 | 19 | 12.5 | 8.5 | 24000 |  |  |  | Residential | 467.5 | No | 1.87
210645078 | Central Heat Pump | COMFORT-AIRE | HRCU-A-CB (Split System: Heat Pump with Remote Outdoor Unit-Air-Source) | HRG1836S1P | ASPEN |  | C(A,C,D,E)24B44+TDR | GUH96T070B3M | 22800 | 20 |  | 13 | 10 |  | 24000 | 14800 | 61.67% | 22800 | 19 | 12.5 | 8.5 | 24000 |  |  |  | Residential | 475 | No | 1.9
210645114 | Central Heat Pump | COMFORT-AIRE | HRCU-A-CB (Split System: Heat Pump with Remote Outdoor Unit-Air-Source) | HRG1836S1P | ASPEN |  | C(A,C,D,E)30B3G+TDR | GUH97M070B3M | 22400 | 19.5 |  | 13 | 10 |  | 24000 | 14800 | 61.67% | [8 empty] | Residential | 467.5 | No | 1.87
210645116 | Central Heat Pump | COMFORT-AIRE | HRCU-A-CB (Split System: Heat Pump with Remote Outdoor Unit-Air-Source) | HRG1836S1P | ASPEN |  | C(A,C,D,E)30B34+TDR | GUH97M070B3M | 22400 | 20 |  | 13 | 10 |  | 24000 | 14800 | 61.67% | [8 empty] | Residential | 467.5 | No | 1.87
210645124 | Central Heat Pump | COMFORT-AIRE | HRCU-A-CB (Split System: Heat Pump with Remote Outdoor Unit-Air-Source) | HRG1836S1P | ASPEN |  | C(A,C,D,E)24B44+TDR | GUH97M070B3M | 22800 | 20 |  | 13 | 10 |  | 24000 | 14800 | 61.67% | [8 empty] | Residential | 475 | No | 1.9
210644810 | Central Heat Pump | COMFORT-AIRE | HRCU-A-CB (Split System: Heat Pump with Remote Outdoor Unit-Air-Source) | HRG1836S1P | ASPEN |  | C(A,C,D,E)30B3G+TDR | GUH92C045B3M | 22400 | 18.5 |  | 13 | 10 |  | 24000 | 14800 | 61.67% | 22400 | 17.6 | 12.5 | 8.5 | 24000 |  |  |  | Residential | 467.5 | No | 1.87
210644812 | Central Heat Pump | COMFORT-AIRE | HRCU-A-CB (Split System: Heat Pump with Remote Outdoor Unit-Air-Source) | HRG1836S1P | ASPEN |  | C(A,C,D,E)30B34+TDR | GUH92C045B3M | 22400 | 19 |  | 13 | 10 |  | 24000 | 14800 | 61.67% | 22400 | 18 | 12.5 | 8.5 | 24000 |  |  |  | Residential | 467.5 | No | 1.87
210644820 | Central Heat Pump | COMFORT-AIRE | HRCU-A-CB (Split System: Heat Pump with Remote Outdoor Unit-Air-Source) | HRG1836S1P | ASPEN |  | C(A,C,D,E)24B44+TDR | GUH92C045B3M | 22600 | 19 |  | 13 | 10 |  | 24000 | 14800 | 61.67% | 22600 | 18 | 12.5 | 8.5 | 24000 |  |  |  | Residential | 470 | No | 1.88
210644840 | Central Heat Pump | COMFORT-AIRE | HRCU-A-CB (Split System: Heat Pump with Remote Outdoor Unit-Air-Source) | HRG1836S1P | ASPEN |  | C(A,C,D,E)30B3G+TDR | GUH92C070B3M | 22200 | 18.5 |  | 13 | 10 |  | 24000 | 14900 | 62.08% | 22200 | 17.6 | 12.5 | 8.5 | 24000 |  |  |  | Residential | 462.5 | No | 1.85
210644842 | Central Heat Pump | COMFORT-AIRE | HRCU-A-CB (Split System: Heat Pump with Remote Outdoor Unit-Air-Source) | HRG1836S1P | ASPEN |  | C(A,C,D,E)30B34+TDR | GUH92C070B3M | 22200 | 19 |  | 13 | 10 |  | 24000 | 14900 | 62.08% | 22200 | 18 | 12.5 | 8.5 | 24000 |  |  |  | Residential | 462.5 | No | 1.85
210644850 | Central Heat Pump | COMFORT-AIRE | HRCU-A-CB (Split System: Heat Pump with Remote Outdoor Unit-Air-Source) | HRG1836S1P | ASPEN |  | C(A,C,D,E)24B44+TDR | GUH92C070B3M | 22600 | 19 |  | 13 | 10 |  | 24000 | 14900 | 62.08% | 22600 | 18 | 12.5 | 8.5 | 24000 |  |  |  | Residential | 470 | No | 1.88
210645038 | Central Heat Pump | COMFORT-AIRE | HRCU-A-CB (Split System: Heat Pump with Remote Outdoor Unit-Air-Source) | HRG1836S1P | ASPEN |  | C(A,C,D,E)30B3G+TDR | GUH96T045B3M | 22400 | 19.5 |  | 13 | 10 |  | 24000 | 14900 | 62.08% | 22400 | 18.5 | 12.5 | 8.5 | 24000 |  |  |  | Residential | 467.5 | No | 1.87
210645040 | Central Heat Pump | COMFORT-AIRE | HRCU-A-CB (Split System: Heat Pump with Remote Outdoor Unit-Air-Source) | HRG1836S1P | ASPEN |  | C(A,C,D,E)30B34+TDR | GUH96T045B3M | 22400 | 20 |  | 13 | 10 |  | 24000 | 14900 | 62.08% | 22400 | 19 | 12.5 | 8.5 | 24000 |  |  |  | Residential | 467.5 | No | 1.87
210645048 | Central Heat Pump | COMFORT-AIRE | HRCU-A-CB (Split System: Heat Pump with Remote Outdoor Unit-Air-Source) | HRG1836S1P | ASPEN |  | C(A,C,D,E)24B44+TDR | GUH96T045B3M | 22800 | 20 |  | 13 | 10 |  | 24000 | 14900 | 62.08% | 22800 | 19 | 12.5 | 8.5 | 24000 |  |  |  | Residential | 475 | No | 1.9
207091266 | Central Heat Pump | COMFORT-AIRE | HRCU-A-CB (Split System: Heat Pump with Remote Outdoor Unit-Air-Source) | HRG1836S1P | ADP |  | H,A,DE8J(1,2)30+TXV | GUH95C070B3M | 23600 | 18 |  | 12.5 | 10 |  | 22400 | 13800 | 61.61% | [8 empty] | Residential | 492.5 | No | 1.97
207091279 | Central Heat Pump | COMFORT-AIRE | HRCU-A-CB (Split System: Heat Pump with Remote Outdoor Unit-Air-Source) | HRG1836S1P | ADP |  | H,A,DE32(1,2)30+TXV | GUH96T070B3M | 23200 | 20 |  | 13 | 10 |  | 22400 | 13200 | 58.93% | [8 empty] | Residential | 482.5 | No | 1.93
207677913 | Central Heat Pump | COMFORT-AIRE | HRCU-A-CB (Split System: Heat Pump with Remote Outdoor Unit-Air-Source) | HRG1836S1P | ADP |  | H,A,DE8J930 | GUH80C045A3M | 23800 | 18 |  | 13 | 10 |  | 22400 | 13600 | 60.71% | [8 empty] | Residential | 495 | No | 1.98
207677917 | Central Heat Pump | COMFORT-AIRE | HRCU-A-CB (Split System: Heat Pump with Remote Outdoor Unit-Air-Source) | HRG1836S1P | ADP |  | H,A,DE7J924 | GUH92C045B3M | 23200 | 19 |  | 13 | 10 |  | 22400 | 13200 | 58.93% | [8 empty] | Residential | 482.5 | No | 1.93
207677918 | Central Heat Pump | COMFORT-AIRE | HRCU-A-CB (Split System: Heat Pump with Remote Outdoor Unit-Air-Source) | HRG1836S1P | ADP |  | H,A,DE8J930 | GUH92C045B3M | 23200 | 19 |  | 13 | 10 |  | 22400 | 13200 | 58.93% | [8 empty] | Residential | 482.5 | No | 1.93
207677919 | Central Heat Pump | COMFORT-AIRE | HRCU-A-CB (Split System: Heat Pump with Remote Outdoor Unit-Air-Source) | HRG1836S1P | ADP |  | H,A,DE7J924 | GUH92C070B3M | 23200 | 19 |  | 13 | 10 |  | 22400 | 13300 | 59.38% | [8 empty] | Residential | 482.5 | No | 1.93
207677920 | Central Heat Pump | COMFORT-AIRE | HRCU-A-CB (Split System: Heat Pump with Remote Outdoor Unit-Air-Source) | HRG1836S1P | ADP |  | H,A,DE8J930 | GUH92C070B3M | 23600 | 20 |  | 12.5 | 10 |  | 22400 | 13700 | 61.16% | [8 empty] | Residential | 492.5 | No | 1.97
207677925 | Central Heat Pump | COMFORT-AIRE | HRCU-A-CB (Split System: Heat Pump with Remote Outdoor Unit-Air-Source) | HRG1836S1P | ADP |  | H,A,DE8J930 | GUH95C070B3M | 23600 | 18 |  | 12.5 | 10 |  | 22400 | 13800 | 61.61% | [8 empty] | Residential | 492.5 | No | 1.97
207677931 | Central Heat Pump | COMFORT-AIRE | HRCU-A-CB (Split System: Heat Pump with Remote Outdoor Unit-Air-Source) | HRG1836S1P | ADP |  | H,A,DE7J924 | GUH96T045B3M | 23400 | 20 |  | 13 | 10 |  | 22400 | 13300 | 59.38% | [8 empty] | Residential | 487.5 | No | 1.95
207677932 | Central Heat Pump | COMFORT-AIRE | HRCU-A-CB (Split System: Heat Pump with Remote Outdoor Unit-Air-Source) | HRG1836S1P | ADP |  | H,A,DE8J930 | GUH96T045B3M | 23400 | 20 |  | 13 | 10 |  | 22400 | 13300 | 59.38% | [8 empty] | Residential | 487.5 | No | 1.95
207677933 | Central Heat Pump | COMFORT-AIRE | HRCU-A-CB (Split System: Heat Pump with Remote Outdoor Unit-Air-Source) | HRG1836S1P | ADP |  | H,A,DE7J924 | GUH96T070B3M | 23400 | 20 |  | 13 | 10 |  | 22400 | 13200 | 58.93% | [8 empty] | Residential | 487.5 | No | 1.95
207677934 | Central Heat Pump | COMFORT-AIRE | HRCU-A-CB (Split System: Heat Pump with Remote Outdoor Unit-Air-Source) | HRG1836S1P | ADP |  | H,A,DE8J930 | GUH96T070B3M | 23800 | 20 |  | 13 | 10 |  | 22400 | 13800 | 61.61% | [8 empty] | Residential | 495 | No | 1.98
207711396 | Central Heat Pump | COMFORT-AIRE | HRCU-A-CB (Split System: Heat Pump with Remote Outdoor Unit-Air-Source) | HRG1836S1P | ADP |  | H,A,DE32(1,2)30+TXV | GUH97M070B3M | 23200 | 19 |  | 12.5 | 10 |  | 22400 | 13200 | 58.93% | [8 empty] | Residential | 482.5 | No | 1.93
207711398 | Central Heat Pump | COMFORT-AIRE | HRCU-A-CB (Split System: Heat Pump with Remote Outdoor Unit-Air-Source) | HRG1836S1P | ADP |  | H,A,DE7J(1,2)24+TXV | GUH97M070B3M | 23400 | 20 |  | 13 | 10 |  | 22400 | 13200 | 58.93% | [8 empty] | Residential | 487.5 | No | 1.95
207711400 | Central Heat Pump | COMFORT-AIRE | HRCU-A-CB (Split System: Heat Pump with Remote Outdoor Unit-Air-Source) | HRG1836S1P | ADP |  | H,A,DE7J(1,2)36+TXV | GUH97M070B3M | 23400 | 20 |  | 13 | 10 |  | 22400 | 13200 | 58.93% | [8 empty] | Residential | 487.5 | No | 1.95
207711402 | Central Heat Pump | COMFORT-AIRE | HRCU-A-CB (Split System: Heat Pump with Remote Outdoor Unit-Air-Source) | HRG1836S1P | ADP |  | H,A,DE8J(1,2)30+TXV | GUH97M070B3M | 23400 | 20 |  | 13 | 10 |  | 22400 | 13200 | 58.93% | [8 empty] | Residential | 487.5 | No | 1.95
207711404 | Central Heat Pump | COMFORT-AIRE | HRCU-A-CB (Split System: Heat Pump with Remote Outdoor Unit-Air-Source) | HRG1836S1P | ADP |  | H,A,DE9J(1,2)36+TXV | GUH97M070B3M | 23400 | 20 |  | 13 | 10 |  | 22400 | 13200 | 58.93% | [8 empty] | Residential | 487.5 | No | 1.95
207711406 | Central Heat Pump | COMFORT-AIRE | HRCU-A-CB (Split System: Heat Pump with Remote Outdoor Unit-Air-Source) | HRG1836S1P | ADP |  | H,A,DE9J936 | GUH97M070B3M | 23400 | 20 |  | 13 | 10 |  | 22400 | 13200 | 58.93% | [8 empty] | Residential | 487.5 | No | 1.95
207091244 | Central Heat Pump | COMFORT-AIRE | HRCU-A-CB (Split System: Heat Pump with Remote Outdoor Unit-Air-Source) | HRG1836S1P | ADP |  | H,A,DE8J(1,2)30+TXV | GUH80C045A3M | 23800 | 18 |  | 13 | 10 |  | 22400 | 13600 | 60.71% | 23800 | 18 | 12 | 8.4 | 22400 |  |  |  | Residential | 495 | No | 1.98
207091251 | Central Heat Pump | COMFORT-AIRE | HRCU-A-CB (Split System: Heat Pump with Remote Outdoor Unit-Air-Source) | HRG1836S1P | ADP |  | H,A,DE32(1,2)30+TXV | GUH92C045B3M | 23000 | 19 |  | 13 | 10 |  | 22400 | 13200 | 58.93% | 23400 | 18 | 12 | 8.45 | 22400 |  |  |  | Residential | 487.5 | No | 1.95
207091252 | Central Heat Pump | COMFORT-AIRE | HRCU-A-CB (Split System: Heat Pump with Remote Outdoor Unit-Air-Source) | HRG1836S1P | ADP |  | H,A,DE7J(1,2)24+TXV | GUH92C045B3M | 23200 | 19 |  | 13 | 10 |  | 22400 | 13200 | 58.93% | 23600 | 19 | 12 | 8.5 | 22400 |  |  |  | Residential | 492.5 | No | 1.97
207091253 | Central Heat Pump | COMFORT-AIRE | HRCU-A-CB (Split System: Heat Pump with Remote Outdoor Unit-Air-Source) | HRG1836S1P | ADP |  | H,A,DE8J(1,2)30+TXV | GUH92C045B3M | 23200 | 19 |  | 13 | 10 |  | 22400 | 13200 | 58.93% | 23600 | 19 | 12 | 8.5 | 22400 |  |  |  | Residential | 492.5 | No | 1.97
207091254 | Central Heat Pump | COMFORT-AIRE | HRCU-A-CB (Split System: Heat Pump with Remote Outdoor Unit-Air-Source) | HRG1836S1P | ADP |  | H,A,DE32(1,2)30+TXV | GUH92C070B3M | 23000 | 19 |  | 13 | 10 |  | 22400 | 13300 | 59.38% | 23400 | 18 | 12 | 8.45 | 22400 |  |  |  | Residential | 487.5 | No | 1.95
207091255 | Central Heat Pump | COMFORT-AIRE | HRCU-A-CB (Split System: Heat Pump with Remote Outdoor Unit-Air-Source) | HRG1836S1P | ADP |  | H,A,DE7J(1,2)24+TXV | GUH92C070B3M | 23200 | 19 |  | 13 | 10 |  | 22400 | 13300 | 59.38% | 23600 | 19 | 12 | 8.5 | 22400 |  |  |  | Residential | 492.5 | No | 1.97
207091256 | Central Heat Pump | COMFORT-AIRE | HRCU-A-CB (Split System: Heat Pump with Remote Outdoor Unit-Air-Source) | HRG1836S1P | ADP |  | H,A,DE8J(1,2)30+TXV | GUH92C070B3M | 23600 | 20 |  | 12.5 | 10 |  | 22400 | 13300 | 59.38% | 23600 | 19 | 12 | 8.5 | 22400 |  |  |  | Residential | 492.5 | No | 1.97
207091276 | Central Heat Pump | COMFORT-AIRE | HRCU-A-CB (Split System: Heat Pump with Remote Outdoor Unit-Air-Source) | HRG1836S1P | ADP |  | H,A,DE32(1,2)30+TXV | GUH96T045B3M | 23200 | 20 |  | 13 | 10 |  | 22400 | 13300 | 59.38% | 23200 | 18 | 12 | 8.05 | 22400 |  |  |  | Residential | 482.5 | No | 1.93
207091277 | Central Heat Pump | COMFORT-AIRE | HRCU-A-CB (Split System: Heat Pump with Remote Outdoor Unit-Air-Source) | HRG1836S1P | ADP |  | H,A,DE7J(1,2)24+TXV | GUH96T045B3M | 23400 | 20 |  | 13 | 10 |  | 22400 | 13300 | 59.38% | 23400 | 19 | 12 | 8.1 | 22400 |  |  |  | Residential | 487.5 | No | 1.95
207091278 | Central Heat Pump | COMFORT-AIRE | HRCU-A-CB (Split System: Heat Pump with Remote Outdoor Unit-Air-Source) | HRG1836S1P | ADP |  | H,A,DE8J(1,2)30+TXV | GUH96T045B3M | 23400 | 20 |  | 13 | 10 |  | 22400 | 13300 | 59.38% | 23400 | 19 | 12 | 8.1 | 22400 |  |  |  | Residential | 487.5 | No | 1.95
207091280 | Central Heat Pump | COMFORT-AIRE | HRCU-A-CB (Split System: Heat Pump with Remote Outdoor Unit-Air-Source) | HRG1836S1P | ADP |  | H,A,DE7J(1,2)24+TXV | GUH96T070B3M | 23400 | 20 |  | 13 | 10 |  | 22400 | 13200 | 58.93% | 23400 | 19 | 12 | 8.5 | 22400 |  |  |  | Residential | 487.5 | No | 1.95
207091281 | Central Heat Pump | COMFORT-AIRE | HRCU-A-CB (Split System: Heat Pump with Remote Outdoor Unit-Air-Source) | HRG1836S1P | ADP |  | H,A,DE8J(1,2)30+TXV | GUH96T070B3M | 23800 | 20 |  | 13 | 10 |  | 22400 | 13200 | 58.93% | 23400 | 19 | 12 | 8.5 | 22400 |  |  |  | Residential | 487.5 | No | 1.95
207071256 | Central Heat Pump | COMFORT-AIRE | HRCU-A-CB (Split System: Heat Pump with Remote Outdoor Unit-Air-Source) | HRG1836S1P |  |  | HMG30X1P |  | 24000 | 18 |  | 13 | 10 |  | 24000 | 15600 | 65% | 24200 | 18.5 | 12.3 | 8.5 | 24000 |  |  |  | Residential | 505 | No | 2.02
207071258 | Central Heat Pump | COMFORT-AIRE | HRCU-A-CB (Split System: Heat Pump with Remote Outdoor Unit-Air-Source) | HRG1836S1P |  |  | HCG24V1P |  | 23800 | 20 |  | 13 | 10 |  | 24000 | 15900 | 66.25% | 23800 | 19 | 12.3 | 8.1 | 24000 |  |  |  | Residential | 495 | No | 1.98
207071260 | Central Heat Pump | COMFORT-AIRE | HRCU-A-CB (Split System: Heat Pump with Remote Outdoor Unit-Air-Source) | HRG1836S1P |  |  | HCG30V1P |  | 24000 | 20 |  | 13 | 10 |  | 24000 | 15600 | 65% | 24000 | 19 | 12.3 | 8.5 | 24000 |  |  |  | Residential | 500 | No | 2
207071380 | Central Heat Pump | COMFORT-AIRE | HRCU-A-CB (Split System: Heat Pump with Remote Outdoor Unit-Air-Source) | HRG1836S1P |  |  | EAH1P30B+H4TXV01 | GUH96C070B3M | 24000 | 18.5 |  | 13 | 10 |  | 24000 | 15300 | 63.75% | 24000 | 18.5 | 12.3 | 8.5 | 24000 |  |  |  | Residential | 500 | No | 2
207071384 | Central Heat Pump | COMFORT-AIRE | HRCU-A-CB (Split System: Heat Pump with Remote Outdoor Unit-Air-Source) | HRG1836S1P |  |  | EC4X23B | GUH96T045B3M | 23400 | 20 |  | 13 | 10 |  | 24000 | 14900 | 62.08% | [8 empty] | Residential | 487.5 | No | 1.95
207071386 | Central Heat Pump | COMFORT-AIRE | HRCU-A-CB (Split System: Heat Pump with Remote Outdoor Unit-Air-Source) | HRG1836S1P |  |  | EC4X23B | GUH96T070B3M | 23400 | 20 |  | 13 | 10 |  | 24000 | 14800 | 61.67% | [8 empty] | Residential | 487.5 | No | 1.95
207071390 | Central Heat Pump | COMFORT-AIRE | HRCU-A-CB (Split System: Heat Pump with Remote Outdoor Unit-Air-Source) | HRG1836S1P |  |  | EC4X23B | GUH92C045B3M | 23200 | 19 |  | 13 | 10 |  | 24000 | 14800 | 61.67% | [8 empty] | Residential | 482.5 | No | 1.93
207071392 | Central Heat Pump | COMFORT-AIRE | HRCU-A-CB (Split System: Heat Pump with Remote Outdoor Unit-Air-Source) | HRG1836S1P |  |  | EC4X23B | GUH92C070B3M | 23200 | 19 |  | 13 | 10 |  | 24000 | 14900 | 62.08% | [8 empty] | Residential | 482.5 | No | 1.93
207071264 | Central Heat Pump | COMFORT-AIRE | HRCU-A-CB (Split System: Heat Pump with Remote Outdoor Unit-Air-Source) | HRG1836S1P |  |  | E*1P23B+H4TXV01 | GUH96T045B3M | 23400 | 20 |  | 13 | 10 |  | 24000 | 14900 | 62.08% | 23400 | 19 | 12.3 | 8.1 | 24000 |  |  |  | Residential | 487.5 | No | 1.95
207071266 | Central Heat Pump | COMFORT-AIRE | HRCU-A-CB (Split System: Heat Pump with Remote Outdoor Unit-Air-Source) | HRG1836S1P |  |  | E*1P23B+H4TXV01 | GUH96T070B3M | 23400 | 20 |  | 13 | 10 |  | 24000 | 14800 | 61.67% | 23400 | 19 | 12.3 | 8.5 | 24000 |  |  |  | Residential | 487.5 | No | 1.95
207071270 | Central Heat Pump | COMFORT-AIRE | HRCU-A-CB (Split System: Heat Pump with Remote Outdoor Unit-Air-Source) | HRG1836S1P |  |  | E*1P23B+H4TXV01 | GUH92C045B3M | 23200 | 19 |  | 13 | 10 |  | 24000 | 14800 | 61.67% | 23600 | 19 | 12.3 | 8.5 | 24000 |  |  |  | Residential | 492.5 | No | 1.97
207071272 | Central Heat Pump | COMFORT-AIRE | HRCU-A-CB (Split System: Heat Pump with Remote Outdoor Unit-Air-Source) | HRG1836S1P |  |  | E*1P23B+H4TXV01 | GUH92C070B3M | 23200 | 19 |  | 13 | 10 |  | 24000 | 14900 | 62.08% | 23600 | 19 | 12.3 | 8.5 | 24000 |  |  |  | Residential | 492.5 | No | 1.97
207071306 | Central Heat Pump | COMFORT-AIRE | HRCU-A-CB (Split System: Heat Pump with Remote Outdoor Unit-Air-Source) | HRG1836S1P |  |  | EA(C,U)1P30B+H4TXV01 | GUH96T070B3M | 23800 | 20 |  | 13 | 10 |  | 24000 | 15400 | 64.17% | 23800 | 19 | 12.3 | 8.1 | 24000 |  |  |  | Residential | 495 | No | 1.98
207071346 | Central Heat Pump | COMFORT-AIRE | HRCU-A-CB (Split System: Heat Pump with Remote Outdoor Unit-Air-Source) | HRG1836S1P |  |  | EAC4X30B | GUH96T070B3M | 23800 | 20 |  | 13 | 10 |  | 24000 | 15400 | 64.17% | 23800 | 19 | 12.3 | 8.1 | 24000 |  |  |  | Residential | 495 | No | 1.98
207071362 | Central Heat Pump | COMFORT-AIRE | HRCU-A-CB (Split System: Heat Pump with Remote Outdoor Unit-Air-Source) | HRG1836S1P |  |  | EAH1P30A+H4TXV01 | GUH80C045A3M | 24000 | 18.5 |  | 13 | 10 |  | 24000 | 15200 | 63.33% | 24000 | 19 | 12.3 | 8.5 | 24000 |  |  |  | Residential | 500 | No | 2
207071364 | Central Heat Pump | COMFORT-AIRE | HRCU-A-CB (Split System: Heat Pump with Remote Outdoor Unit-Air-Source) | HRG1836S1P |  |  | EAH1P30B+H4TXV01 | GUH96T045B3M | 24000 | 20 |  | 13 | 10 |  | 24000 | 15300 | 63.75% | 24000 | 19 | 12.3 | 8.5 | 24000 |  |  |  | Residential | 500 | No | 2
207071366 | Central Heat Pump | COMFORT-AIRE | HRCU-A-CB (Split System: Heat Pump with Remote Outdoor Unit-Air-Source) | HRG1836S1P |  |  | EAH1P30B+H4TXV01 | GUH96T070B3M | 24000 | 20 |  | 13 | 10 |  | 24000 | 15300 | 63.75% | 24000 | 19 | 12.3 | 8.5 | 24000 |  |  |  | Residential | 500 | No | 2
207071368 | Central Heat Pump | COMFORT-AIRE | HRCU-A-CB (Split System: Heat Pump with Remote Outdoor Unit-Air-Source) | HRG1836S1P |  |  | EAH1P30B+H4TXV01 | GUH80C070B3M | 24000 | 18.5 |  | 13 | 10 |  | 24000 | 15300 | 63.75% | 24000 | 19 | 12.3 | 8.5 | 24000 |  |  |  | Residential | 500 | No | 2
207071370 | Central Heat Pump | COMFORT-AIRE | HRCU-A-CB (Split System: Heat Pump with Remote Outdoor Unit-Air-Source) | HRG1836S1P |  |  | EAH1P30B+H4TXV01 | GUH92C045B3M | 23800 | 19.5 |  | 13 | 10 |  | 24000 | 15300 | 63.75% | 24000 | 19 | 12.3 | 8.5 | 24000 |  |  |  | Residential | 500 | No | 2
207071372 | Central Heat Pump | COMFORT-AIRE | HRCU-A-CB (Split System: Heat Pump with Remote Outdoor Unit-Air-Source) | HRG1836S1P |  |  | EAH1P30B+H4TXV01 | GUH92C070B3M | 24000 | 20 |  | 13 | 10 |  | 24000 | 15300 | 63.75% | 24000 | 19 | 12.3 | 8.5 | 24000 |  |  |  | Residential | 500 | No | 2
207071376 | Central Heat Pump | COMFORT-AIRE | HRCU-A-CB (Split System: Heat Pump with Remote Outdoor Unit-Air-Source) | HRG1836S1P |  |  | EAH1P30B+H4TXV01 | GUH95C070B3M | 24000 | 18 |  | 13 | 10 |  | 24000 | 15400 | 64.17% | [8 empty] | Residential | 500 | No | 2
207071378 | Central Heat Pump | COMFORT-AIRE | HRCU-A-CB (Split System: Heat Pump with Remote Outdoor Unit-Air-Source) | HRG1836S1P |  |  | EAH1P30B+H4TXV01 | GUH96C045B3M | 24000 | 18.5 |  | 13 | 10 |  | 24000 | 15300 | 63.75% | [8 empty] | Residential | 500 | No | 2
207698840 | Central Heat Pump | COMFORT-AIRE | HRCU-A-CB (Split System: Heat Pump with Remote Outdoor Unit-Air-Source) | HRG1836S1P |  |  | E*1P23B+H4TXV01 | GUH97M070B3M | 23400 | 20 |  | 13 | 10 |  | 24000 | 14800 | 61.67% | [8 empty] | Residential | 487.5 | No | 1.95
207698842 | Central Heat Pump | COMFORT-AIRE | HRCU-A-CB (Split System: Heat Pump with Remote Outdoor Unit-Air-Source) | HRG1836S1P |  |  | EA(C,U)1P30B+H4TXV01 | GUH97M070B3M | 23400 | 20 |  | 13 | 10 |  | 24000 | 15400 | 64.17% | [8 empty] | Residential | 487.5 | No | 1.95
207698844 | Central Heat Pump | COMFORT-AIRE | HRCU-A-CB (Split System: Heat Pump with Remote Outdoor Unit-Air-Source) | HRG1836S1P |  |  | EAC4X30B | GUH97M070B3M | 23400 | 20 |  | 13 | 10 |  | 24000 | 15400 | 64.17% | [8 empty] | Residential | 487.5 | No | 1.95
207698845 | Central Heat Pump | COMFORT-AIRE | HRCU-A-CB (Split System: Heat Pump with Remote Outdoor Unit-Air-Source) | HRG1836S1P |  |  | EAH1P30B+H4TXV01 | GUH97M070B3M | 23400 | 20 |  | 13 | 10 |  | 24000 | 15300 | 63.75% | [8 empty] | Residential | 487.5 | No | 1.95
207698846 | Central Heat Pump | COMFORT-AIRE | HRCU-A-CB (Split System: Heat Pump with Remote Outdoor Unit-Air-Source) | HRG1836S1P |  |  | EC4X23B | GUH97M070B3M | 23400 | 20 |  | 13 | 10 |  | 24000 | 14800 | 61.67% | [8 empty] | Residential | 487.5 | No | 1.95
210568231 | Central Heat Pump | COMFORT-AIRE | HRCU-A-CB (Split System: Heat Pump with Remote Outdoor Unit-Air-Source) | A-VCD18SA-1 |  |  | B-VCD18SA-1 |  | 18000 | 20 |  | 12.5 | 11 |  | 19000 | 13500 | 71.05% | 18000 | 18 | 12.4 | 9.3 | 19000 | 16500 | 86.84% | 2.04 | Residential | 375 | Yes | 1.5 | Both
208136323 | Central Heat Pump | COMFORT-AIRE | HRCU-A-CB (Split System: Heat Pump with Remote Outdoor Unit-Air-Source) | A-VMH24SV-1 |  |  | B-VMH24AV-1 |  | 23000 | 21 |  | 12.5 | 11.6 |  | 26000 | 16900 | 65% | 23000 | 18.4 | 11.7 | 9.3 | 26000 | 21200 | 81.54% | 1.9 | Residential | 480 | Yes | 1.92 | Both
208136322 | Central Heat Pump | COMFORT-AIRE | HRCU-A-CB (Split System: Heat Pump with Remote Outdoor Unit-Air-Source) | A-VMH18SV-1 |  |  | B-VMH18AV-1 |  | 18000 | 20 |  | 12.5 | 10.8 |  | 19000 | 15400 | 81.05% | 18000 | 17.6 | 11.7 | 9.6 | 19000 | 17000 | 89.47% | 2 | Residential | 375 | Yes | 1.5 | Both
210568233 | Central Heat Pump | COMFORT-AIRE | HRCU-A-CB (Split System: Heat Pump with Remote Outdoor Unit-Air-Source) | A-VCD24SA-1 |  |  | B-VCD24SA-1 |  | 24000 | 20 |  | 12.5 | 12 |  | 24000 | 19200 | 80% | 24000 | 17.4 | 11.7 | 10 | 24000 | 22600 | 94.17% | 1.91 | Residential | 500 | Yes | 2 | Both
210330501 | Central Heat Pump | COMFORT-AIRE | HRCU-A-CB (Split System: Heat Pump with Remote Outdoor Unit-Air-Source) | HRG1524S1R-**A |  |  | EAH1P30B+TDR+TXV | GUH80C070B3M | 23800 | 18 |  | 14.5 | 10 |  | 21200 | 13600 | 64.15% | 23600 | 16.8 | 13.5 | 8.5 | 21600 |  |  |  | Residential | 492.5 | No | 1.97 | No
210330553 | Central Heat Pump | COMFORT-AIRE | HRCU-A-CB (Split System: Heat Pump with Remote Outdoor Unit-Air-Source) | HRG1**8S1R-**A |  |  | EAH1P30B+TDR+TXV | GUH96T045B3M | 18000 | 18 |  | 14.5 | 10 |  | 16800 | 10600 | 63.1% | 18000 | 16.6 | 13.5 | 8.5 | 17400 |  |  |  | Residential | 375 | No | 1.5 | No
210330555 | Central Heat Pump | COMFORT-AIRE | HRCU-A-CB (Split System: Heat Pump with Remote Outdoor Unit-Air-Source) | HRG1**8S1R-**A |  |  | EAH1P30B+TDR+TXV | GUH96T070B3M | 18000 | 18.2 |  | 14.5 | 10 |  | 16800 | 10600 | 63.1% | 18000 | 16.8 | 14 | 8.5 | 17400 |  |  |  | Residential | 375 | No | 1.5 | No
210330556 | Central Heat Pump | COMFORT-AIRE | HRCU-A-CB (Split System: Heat Pump with Remote Outdoor Unit-Air-Source) | HRG1**8S1R-**A |  |  | EAH1P30B+TDR+TXV | GUH97M070B3M | 18000 | 18.2 |  | 14.5 | 10 |  | 16800 | 10600 | 63.1% | 18000 | 16.8 | 14 | 8.5 | 17400 |  |  |  | Residential | 375 | No | 1.5 | No
210421079 | Central Heat Pump | COMFORT-AIRE | HRCU-A-CB (Split System: Heat Pump with Remote Outdoor Unit-Air-Source) | HRG1518S1R-**A |  |  | EAH1P30B+TDR+TXV | GUH96T045B3M | 18000 | 18 |  | 14.5 | 10 |  | 16800 | 10600 | 63.1% | 18000 | 16.6 | 13.5 | 8.5 | 17400 |  |  |  | Residential | 375 | No | 1.5 | No
210421081 | Central Heat Pump | COMFORT-AIRE | HRCU-A-CB (Split System: Heat Pump with Remote Outdoor Unit-Air-Source) | HRG1518S1R-**A |  |  | EAH1P30B+TDR+TXV | GUH96T070B3M | 18000 | 18.2 |  | 14.5 | 10 |  | 16800 | 10600 | 63.1% | 18000 | 16.8 | 14 | 8.5 | 17400 |  |  |  | Residential | 375 | No | 1.5 | No
210421082 | Central Heat Pump | COMFORT-AIRE | HRCU-A-CB (Split System: Heat Pump with Remote Outdoor Unit-Air-Source) | HRG1518S1R-**A |  |  | EAH1P30B+TDR+TXV | GUH97M070B3M | 18000 | 18.2 |  | 14.5 | 10 |  | 16800 | 10600 | 63.1% | 18000 | 16.8 | 14 | 8.5 | 17400 |  |  |  | Residential | 375 | No | 1.5 | No
207091544 | Central Heat Pump | COMFORT-AIRE | HRCU-A-CB (Split System: Heat Pump with Remote Outdoor Unit-Air-Source) | HRG1836S1P | COMFORT-AIRE |  | (C,M)CG2430PB3P+TXV | GUH96T070B3M | 23200 | 20 |  | 13 | 10 |  | 22400 | 13200 | 58.93% | [8 empty] | Residential | 482.5 | No | 1.93
207571960 | Central Heat Pump | COMFORT-AIRE | HRCU-A-CB (Split System: Heat Pump with Remote Outdoor Unit-Air-Source) | HRG1836S1P | COMFORT-AIRE |  | (C,M)CG30TB5P | GUH95C070B3M | 23600 | 18 |  | 12.5 | 10 |  | 22400 | 13800 | 61.61% | [8 empty] | Residential | 492.5 | No | 1.97
207679163 | Central Heat Pump | COMFORT-AIRE | HRCU-A-CB (Split System: Heat Pump with Remote Outdoor Unit-Air-Source) | HRG1836S1P | COMFORT-AIRE |  | (C,M)CG30TA5P | GUH80C045A3M | 23800 | 18 |  | 13 | 10 |  | 22400 | 13600 | 60.71% | [8 empty] | Residential | 495 | No | 1.98
207712415 | Central Heat Pump | COMFORT-AIRE | HRCU-A-CB (Split System: Heat Pump with Remote Outdoor Unit-Air-Source) | HRG1836S1P | COMFORT-AIRE |  | (C,M)CG2430PB3P+TXV | GUH97M070B3M | 23200 | 19 |  | 12.5 | 10 |  | 22400 | 13200 | 58.93% | [8 empty] | Residential | 482.5 | No | 1.93
207712416 | Central Heat Pump | COMFORT-AIRE | HRCU-A-CB (Split System: Heat Pump with Remote Outdoor Unit-Air-Source) | HRG1836S1P | COMFORT-AIRE |  | (C,M)CG24PB4P+TXV | GUH97M070B3M | 23400 | 20 |  | 13 | 10 |  | 22400 | 13200 | 58.93% | [8 empty] | Residential | 487.5 | No | 1.95
207712417 | Central Heat Pump | COMFORT-AIRE | HRCU-A-CB (Split System: Heat Pump with Remote Outdoor Unit-Air-Source) | HRG1836S1P | COMFORT-AIRE |  | (C,M)CG3036PB4P+TXV | GUH97M070B3M | 23400 | 20 |  | 13 | 10 |  | 22400 | 13200 | 58.93% | [8 empty] | Residential | 487.5 | No | 1.95
207712418 | Central Heat Pump | COMFORT-AIRE | HRCU-A-CB (Split System: Heat Pump with Remote Outdoor Unit-Air-Source) | HRG1836S1P | COMFORT-AIRE |  | (C,M)CG30PB5P+TXV | GUH97M070B3M | 23400 | 20 |  | 13 | 10 |  | 22400 | 13200 | 58.93% | [8 empty] | Residential | 487.5 | No | 1.95
207712420 | Central Heat Pump | COMFORT-AIRE | HRCU-A-CB (Split System: Heat Pump with Remote Outdoor Unit-Air-Source) | HRG1836S1P | COMFORT-AIRE |  | (C,M)CG36PB7P+TXV | GUH97M070B3M | 23400 | 20 |  | 13 | 10 |  | 22400 | 13200 | 58.93% | [8 empty] | Residential | 487.5 | No | 1.95
207712421 | Central Heat Pump | COMFORT-AIRE | HRCU-A-CB (Split System: Heat Pump with Remote Outdoor Unit-Air-Source) | HRG1836S1P | COMFORT-AIRE |  | (C,M)CG36TB7P | GUH97M070B3M | 23400 | 20 |  | 13 | 10 |  | 22400 | 13200 | 58.93% | [8 empty] | Residential | 487.5 | No | 1.95
207091531 | Central Heat Pump | COMFORT-AIRE | HRCU-A-CB (Split System: Heat Pump with Remote Outdoor Unit-Air-Source) | HRG1836S1P | COMFORT-AIRE |  | (C,M)CG30PB5P+TXV | GUH95C070B3M | 23600 | 18 |  | 12.5 | 10 |  | 22400 | 13800 | 61.61% | [8 empty] | Residential | 492.5 | No | 1.97
207571957 | Central Heat Pump | COMFORT-AIRE | HRCU-A-CB (Split System: Heat Pump with Remote Outdoor Unit-Air-Source) | HRG1836S1P | COMFORT-AIRE |  | (C,M)CG24TB4P | GUH92C070B3M | 23200 | 19 |  | 13 | 10 |  | 22400 | 13300 | 59.38% | 23600 | 19 | 12 | 8.5 | 22400 |  |  |  | Residential | 492.5 | No | 1.97
207571958 | Central Heat Pump | COMFORT-AIRE | HRCU-A-CB (Split System: Heat Pump with Remote Outdoor Unit-Air-Source) | HRG1836S1P | COMFORT-AIRE |  | (C,M)CG30TB5P | GUH92C070B3M | 23600 | 20 |  | 12.5 | 10 |  | 22400 | 13300 | 59.38% | 23600 | 19 | 12 | 8.5 | 22400 |  |  |  | Residential | 492.5 | No | 1.97
207571964 | Central Heat Pump | COMFORT-AIRE | HRCU-A-CB (Split System: Heat Pump with Remote Outdoor Unit-Air-Source) | HRG1836S1P | COMFORT-AIRE |  | (C,M)CG24TB4P | GUH96T045B3M | 23400 | 20 |  | 13 | 10 |  | 22400 | 13300 | 59.38% | 23400 | 19 | 12 | 8.1 | 22400 |  |  |  | Residential | 487.5 | No | 1.95
207571965 | Central Heat Pump | COMFORT-AIRE | HRCU-A-CB (Split System: Heat Pump with Remote Outdoor Unit-Air-Source) | HRG1836S1P | COMFORT-AIRE |  | (C,M)CG30TB5P | GUH96T045B3M | 23400 | 20 |  | 13 | 10 |  | 22400 | 13300 | 59.38% | 23400 | 19 | 12 | 8.1 | 22400 |  |  |  | Residential | 487.5 | No | 1.95
207571966 | Central Heat Pump | COMFORT-AIRE | HRCU-A-CB (Split System: Heat Pump with Remote Outdoor Unit-Air-Source) | HRG1836S1P | COMFORT-AIRE |  | (C,M)CG24TB4P | GUH96T070B3M | 23400 | 20 |  | 13 | 10 |  | 22400 | 13200 | 58.93% | 23400 | 19 | 12 | 8.5 | 22400 |  |  |  | Residential | 487.5 | No | 1.95
207571967 | Central Heat Pump | COMFORT-AIRE | HRCU-A-CB (Split System: Heat Pump with Remote Outdoor Unit-Air-Source) | HRG1836S1P | COMFORT-AIRE |  | (C,M)CG30TB5P | GUH96T070B3M | 23800 | 20 |  | 13 | 10 |  | 22400 | 13200 | 58.93% | 23400 | 19 | 12 | 8.5 | 22400 |  |  |  | Residential | 487.5 | No | 1.95
207571994 | Central Heat Pump | COMFORT-AIRE | HRCU-A-CB (Split System: Heat Pump with Remote Outdoor Unit-Air-Source) | HRG1836S1P | COMFORT-AIRE |  | (C,M)CG24TB4P | GUH92C045B3M | 23200 | 19 |  | 13 | 10 |  | 22400 | 13200 | 58.93% | 23600 | 19 | 12 | 8.5 | 22400 |  |  |  | Residential | 492.5 | No | 1.97
207091518 | Central Heat Pump | COMFORT-AIRE | HRCU-A-CB (Split System: Heat Pump with Remote Outdoor Unit-Air-Source) | HRG1836S1P | COMFORT-AIRE |  | (C,M)CG30PB5P+TXV | GUH92C045B3M | 23200 | 19 |  | 13 | 10 |  | 22400 | 13200 | 58.93% | 23600 | 19 | 12 | 8.5 | 22400 |  |  |  | Residential | 492.5 | No | 1.97
207091521 | Central Heat Pump | COMFORT-AIRE | HRCU-A-CB (Split System: Heat Pump with Remote Outdoor Unit-Air-Source) | HRG1836S1P | COMFORT-AIRE |  | (C,M)CG2430PB3P+TXV | GUH92C070B3M | 23000 | 19 |  | 13 | 10 |  | 22400 | 13300 | 59.38% | 23400 | 18 | 12 | 8.45 | 22400 |  |  |  | Residential | 487.5 | No | 1.95
207091522 | Central Heat Pump | COMFORT-AIRE | HRCU-A-CB (Split System: Heat Pump with Remote Outdoor Unit-Air-Source) | HRG1836S1P | COMFORT-AIRE |  | (C,M)CG24PB4P+TXV | GUH92C070B3M | 23200 | 19 |  | 13 | 10 |  | 22400 | 13300 | 59.38% | 23600 | 19 | 12 | 8.5 | 22400 |  |  |  | Residential | 492.5 | No | 1.97
207091523 | Central Heat Pump | COMFORT-AIRE | HRCU-A-CB (Split System: Heat Pump with Remote Outdoor Unit-Air-Source) | HRG1836S1P | COMFORT-AIRE |  | (C,M)CG30PB5P+TXV | GUH92C070B3M | 23600 | 20 |  | 12.5 | 10 |  | 22400 | 13300 | 59.38% | 23600 | 19 | 12 | 8.5 | 22400 |  |  |  | Residential | 492.5 | No | 1.97
207091541 | Central Heat Pump | COMFORT-AIRE | HRCU-A-CB (Split System: Heat Pump with Remote Outdoor Unit-Air-Source) | HRG1836S1P | COMFORT-AIRE |  | (C,M)CG24PB4P+TXV | GUH96T045B3M | 23400 | 20 |  | 13 | 10 |  | 22400 | 13300 | 59.38% | 23400 | 19 | 12 | 8.1 | 22400 |  |  |  | Residential | 487.5 | No | 1.95
207091542 | Central Heat Pump | COMFORT-AIRE | HRCU-A-CB (Split System: Heat Pump with Remote Outdoor Unit-Air-Source) | HRG1836S1P | COMFORT-AIRE |  | (C,M)CG30PB5P+TXV | GUH96T045B3M | 23400 | 20 |  | 13 | 10 |  | 22400 | 13300 | 59.38% | 23400 | 19 | 12 | 8.1 | 22400 |  |  |  | Residential | 487.5 | No | 1.95
207091545 | Central Heat Pump | COMFORT-AIRE | HRCU-A-CB (Split System: Heat Pump with Remote Outdoor Unit-Air-Source) | HRG1836S1P | COMFORT-AIRE |  | (C,M)CG24PB4P+TXV | GUH96T070B3M | 23400 | 20 |  | 13 | 10 |  | 22400 | 13200 | 58.93% | 23400 | 19 | 12 | 8.5 | 22400 |  |  |  | Residential | 487.5 | No | 1.95
207091546 | Central Heat Pump | COMFORT-AIRE | HRCU-A-CB (Split System: Heat Pump with Remote Outdoor Unit-Air-Source) | HRG1836S1P | COMFORT-AIRE |  | (C,M)CG30PB5P+TXV | GUH96T070B3M | 23800 | 20 |  | 13 | 10 |  | 22400 | 13200 | 58.93% | 23400 | 19 | 12 | 8.5 | 22400 |  |  |  | Residential | 487.5 | No | 1.95
207091650 | Central Heat Pump | COMFORT-AIRE | HRCU-A-CB (Split System: Heat Pump with Remote Outdoor Unit-Air-Source) | HRG1836S1P | COMFORT-AIRE |  | (C,M)CG30PA5P+TXV | GUH80C045A3M | 23800 | 18 |  | 13 | 10 |  | 22400 | 13600 | 60.71% | 23800 | 18 | 12 | 8.4 | 22400 |  |  |  | Residential | 495 | No | 1.98
207091657 | Central Heat Pump | COMFORT-AIRE | HRCU-A-CB (Split System: Heat Pump with Remote Outdoor Unit-Air-Source) | HRG1836S1P | COMFORT-AIRE |  | (C,M)CG2430PB3P+TXV | GUH92C045B3M | 23000 | 19 |  | 13 | 10 |  | 22400 | 13200 | 58.93% | 23400 | 18 | 12 | 8.45 | 22400 |  |  |  | Residential | 487.5 | No | 1.95
207091658 | Central Heat Pump | COMFORT-AIRE | HRCU-A-CB (Split System: Heat Pump with Remote Outdoor Unit-Air-Source) | HRG1836S1P | COMFORT-AIRE |  | (C,M)CG24PB4P+TXV | GUH92C045B3M | 23200 | 19 |  | 13 | 10 |  | 22400 | 13200 | 58.93% | 23600 | 19 | 12 | 8.5 | 22400 |  |  |  | Residential | 492.5 | No | 1.97
207091671 | Central Heat Pump | COMFORT-AIRE | HRCU-A-CB (Split System: Heat Pump with Remote Outdoor Unit-Air-Source) | HRG1836S1P | COMFORT-AIRE |  | (C,M)CG2430PB3P+TXV | GUH96T045B3M | 23200 | 20 |  | 13 | 10 |  | 22400 | 13300 | 59.38% | 23200 | 18 | 12 | 8.05 | 22400 |  |  |  | Residential | 482.5 | No | 1.93
207571956 | Central Heat Pump | COMFORT-AIRE | HRCU-A-CB (Split System: Heat Pump with Remote Outdoor Unit-Air-Source) | HRG1836S1P | COMFORT-AIRE |  | (C,M)CG30TB5P | GUH92C045B3M | 23200 | 19 |  | 13 | 10 |  | 22400 | 13200 | 58.93% | 23600 | 19 | 12 | 8.5 | 22400 |  |  |  | Residential | 492.5 | No | 1.97
210568226 | Central Heat Pump | COMFORT-AIRE | HRCU-A-CB (Split System: Heat Pump with Remote Outdoor Unit-Air-Source) | A-VCD30SA-1 |  |  | B-VCD30SA-1 |  | 30000 | 18 |  | 11 | 10.5 |  | 33000 | 21000 | 63.64% | 30000 | 16.2 | 10 | 8.9 | 33000 | 24000 | 72.73% | 1.8 | Residential | 625 | Yes | 2.5 | Yes
210568227 | Central Heat Pump | COMFORT-AIRE | HRCU-A-CB (Split System: Heat Pump with Remote Outdoor Unit-Air-Source) | A-VCD36SA-1 |  |  | B-VCD36SA-1 |  | 36000 | 18 |  | 10.5 | 10.5 |  | 41500 | 30400 | 73.25% | 36000 | 16 | 10 | 9.5 | 40000 | 34400 | 86% | 1.97 | Residential | 750 | Yes | 3 | Yes
210568228 | Central Heat Pump | COMFORT-AIRE | HRCU-A-CB (Split System: Heat Pump with Remote Outdoor Unit-Air-Source) | A-VCD60SA-1 |  |  | B-VCD60SA-1 |  | 55000 | 16.4 |  | 9 | 10.5 |  | 59000 | 42000 | 71.19% | 55000 | 15.3 | 8.8 | 9.4 | 59000 | 48500 | 82.2% | 1.91 | Residential | 1145 | Yes | 4.58 | Yes
210568232 | Central Heat Pump | COMFORT-AIRE | HRCU-A-CB (Split System: Heat Pump with Remote Outdoor Unit-Air-Source) | A-VCD48SA-1 |  |  | B-VCD48SA-1 |  | 47000 | 16 |  | 8.5 | 10 |  | 50000 | 36000 | 72% | 47000 | 15.6 | 8.2 | 9.4 | 50000 | 46000 | 92% | 1.9 | Residential | 980 | Yes | 3.92 | Yes
210568230 | Central Heat Pump | COMFORT-AIRE | HRCU-A-C (Split System: Heat Pump with Remote Outdoor Unit with No Indoor Fan --Air Source) | A-VCD18SA-1 |  |  | MCD18/24B1A |  | 18000 | 15.6 |  | 11.6 | 8.8 |  | 18000 | 14700 | 1800000% | 0.81667 | 16.5 | 11.7 | 9.5 | 19000 | 15000 | 78.95% | 2.2 | Residential | 375 | Yes | 1.5 | Both
210568236 | Central Heat Pump | COMFORT-AIRE | HRCU-A-C (Split System: Heat Pump with Remote Outdoor Unit with No Indoor Fan --Air Source) | A-VCD36SA-1 |  |  | MCD30/36C1A |  | 36000 | 14.8 |  | 10.2 | 9.6 |  | 37000 | 33000 | 3500000% | 0.89189 | 15.2 | 10 | 10 | 39000 | 32000 | 82.05% | 2 | Residential | 730 | Yes | 2.92 | Yes
210568229 | Central Heat Pump | COMFORT-AIRE | HRCU-A-C (Split System: Heat Pump with Remote Outdoor Unit with No Indoor Fan --Air Source) | A-VCD24SA-1 |  |  | MCD18/24B1A |  | 24000 | 16 |  | 11 | 9.5 |  | 26000 | 21000 | 2400000% | 0.80769 | 16.8 | 10.7 | 9.5 | 25000 | 20000 | 80% | 1.95 | Residential | 500 | Yes | 2 | Yes
210568234 | Central Heat Pump | COMFORT-AIRE | HRCU-A-C (Split System: Heat Pump with Remote Outdoor Unit with No Indoor Fan --Air Source) | A-VCD30SA-1 |  |  | MCD30/36C1A |  | 30000 | 14.2 |  | 10.7 | 9.5 |  | 34000 | 22600 | 3000000% | 0.66471 | 15.5 | 10.5 | 9.7 | 33000 | 27000 | 81.82% | 1.85 | Residential | 625 | Yes | 2.5 | Yes
211734709 | Central Heat Pump | COMFORT-AIRE | HRCU-A-CB (Split System: Heat Pump with Remote Outdoor Unit-Air-Source) | HRG1**8S1R-**A |  |  | EAH1P30B*+TDR+TXV | GUH96T045B3M | 18000 | 18 |  | 14.5 | 10 |  | 16800 | 10600 | 1800000% | 0.63095 | 16.6 | 13.5 | 8 | 17400 | 8200 | 45.56% | 1.97 | Residential | 375 | No | 1.5 | No
211734730 | Central Heat Pump | COMFORT-AIRE | HRCU-A-CB (Split System: Heat Pump with Remote Outdoor Unit-Air-Source) | HRG1**8S1R-**A |  |  | EAH1P30B*+TDR+TXV | GUH96T070B3M | 18000 | 18.2 |  | 14.5 | 10 |  | 16800 | 10600 | 1800000% | 0.63095 | 16.8 | 14 | 8 | 17400 | 8100 | 45% | 1.97 | Residential | 375 | No | 1.5 | No
211734877 | Central Heat Pump | COMFORT-AIRE | HRCU-A-CB (Split System: Heat Pump with Remote Outdoor Unit-Air-Source) | HRG1**8S1R-**A |  |  | EAH1P30B*+TDR+TXV | GUH97M070B3M | 18000 | 18.2 |  | 14.5 | 10 |  | 16800 | 10600 | 1800000% | 0.63095 | 16.8 | 14 | 8 | 17400 | 8100 | 45% | 1.97 | Residential | 375 | No | 1.5 | No
209852048 | Central Heat Pump | COMFORTMAKER | HRCU-A-CB (Split System: Heat Pump with Remote Outdoor Unit-Air-Source) | DLCURAH24ABK |  |  | DLFUAAH24XAK |  | 24000 | 20 |  | 12.5 | 12 |  | 24000 | 19200 | 80% | 24000 | 17.4 | 11.7 | 10 | 24000 | 22600 | 94.17% | 1.91 | Residential | 500 | Yes | 2 | Both
207826596 | Central Heat Pump | COMFORTMAKER | HRCU-A-CB (Split System: Heat Pump with Remote Outdoor Unit-Air-Source) | DLCSRBH24AAK |  |  | DLFSABH24XBK |  | 23000 | 21 |  | 12.5 | 11.6 |  | 26000 | 16900 | 65% | 23000 | 18.4 | 11.7 | 9.3 | 26000 | 21200 | 81.54% | 1.9 | Residential | 480 | Yes | 1.92 | Both
207826597 | Central Heat Pump | COMFORTMAKER | HRCU-A-CB (Split System: Heat Pump with Remote Outdoor Unit-Air-Source) | DLCSRBH18AAK |  |  | DLFSABH18XBK |  | 18000 | 20 |  | 12.5 | 10.8 |  | 19000 | 15400 | 81.05% | 18000 | 17.6 | 11.7 | 9.6 | 19000 | 17000 | 89.47% | 2 | Residential | 375 | Yes | 1.5 | Both
208497412 | Central Heat Pump | COMFORTMAKER | HRCU-A-CB (Split System: Heat Pump with Remote Outdoor Unit-Air-Source) | DLCSRBH24AAK |  |  | DLFSAAH24XAK |  | 22000 | 20 |  | 12.5 | 11.6 |  | 27000 | 16500 | 61.11% | [8 empty] | Residential | 457.5 | No | 1.83
209852047 | Central Heat Pump | COMFORTMAKER | HRCU-A-CB (Split System: Heat Pump with Remote Outdoor Unit-Air-Source) | DLCURAH18ABK |  |  | DLFUAAH18XAK |  | 18000 | 20 |  | 12.5 | 11 |  | 19000 | 13500 | 71.05% | 18000 | 18 | 12.4 | 9.3 | 19000 | 16500 | 86.84% | 2.04 | Residential | 375 | Yes | 1.5 | Both
206765381 | Central Heat Pump | COMFORTMAKER | HRCU-A-CB (Split System: Heat Pump with Remote Outdoor Unit-Air-Source) | CVH825GKA3* |  |  | FCM4X48***L+WALLCON |  | 24000 | 18 |  | 12.5 | 10 |  | 20200 | 20200 | 100% | 24400 | 17.5 | 11.5 | 8.5 | 20600 |  |  |  | Residential | 507.5 | No | 2.03
9896706 | Central Heat Pump | COMFORTMAKER | HRCU-A-CB (Split System: Heat Pump with Remote Outdoor Unit-Air-Source) | CVH837GKA** |  |  | FCM4X60***L+WALLCON |  | 33600 | 19 |  | 13 | 10 |  | 31000 | 31000 | 100% | 33200 | 18.5 | 12 | 8.5 | 31600 |  |  |  | Residential | 692.5 | No | 2.77
9896707 | Central Heat Pump | COMFORTMAKER | HRCU-A-CB (Split System: Heat Pump with Remote Outdoor Unit-Air-Source) | CVH837GKA** |  |  | FCM4X48***L+WALLCON |  | 33400 | 18.5 |  | 13 | 10 |  | 31400 | 31000 | 98.73% | 32800 | 18.5 | 12 | 8.5 | 32000 |  |  |  | Residential | 682.5 | No | 2.73
206770942 | Central Heat Pump | COMFORTMAKER | HRCU-A-CB (Split System: Heat Pump with Remote Outdoor Unit-Air-Source) | CVH837GKA2* |  |  | FCM4X60***L+WALLCON |  | 33600 | 19 |  | 13 | 10 |  | 31000 | 31000 | 100% | 33200 | 18.5 | 12 | 8.5 | 31600 |  |  |  | Residential | 692.5 | No | 2.77
206770951 | Central Heat Pump | COMFORTMAKER | HRCU-A-CB (Split System: Heat Pump with Remote Outdoor Unit-Air-Source) | CVH837GKA2* |  |  | FCM4X48***L+WALLCON |  | 33400 | 18.5 |  | 13 | 10 |  | 31400 | 31000 | 98.73% | 32800 | 18.5 | 12 | 8.5 | 32000 |  |  |  | Residential | 682.5 | No | 2.73
204456332 | Central Heat Pump | COMFORTMAKER | HRCU-A-CB (Split System: Heat Pump with Remote Outdoor Unit-Air-Source) | CVH825GKA2* |  |  | FCM4X48***L+WALLCON |  | 24000 | 18 |  | 12.5 | 10 |  | 20200 | 20200 | 100% | 24400 | 17.5 | 11.5 | 8.5 | 20600 |  |  |  | Residential | 507.5 | No | 2.03
209852045 | Central Heat Pump | COMFORTMAKER | HRCU-A-CB (Split System: Heat Pump with Remote Outdoor Unit-Air-Source) | DLCURAH24AAK |  |  | DLFUAAH24XAK |  | 24000 | 19.4 |  | 11.3 | 11.3 |  | 26000 | 21000 | 80.77% | 24000 | 17 | 10.5 | 9.2 | 26000 | 19400 | 74.62% | 2.1 | Residential | 500 | Yes | 2 | Yes
209852050 | Central Heat Pump | COMFORTMAKER | HRCU-A-CB (Split System: Heat Pump with Remote Outdoor Unit-Air-Source) | DLCURAH48ABK |  |  | DLFUAAH48XAK |  | 47000 | 16 |  | 8.5 | 10 |  | 50000 | 36000 | 72% | 47000 | 15.6 | 8.2 | 9.4 | 50000 | 46000 | 92% | 1.9 | Residential | 980 | Yes | 3.92 | Yes
209852054 | Central Heat Pump | COMFORTMAKER | HRCU-A-CB (Split System: Heat Pump with Remote Outdoor Unit-Air-Source) | DLCURAH36ABK |  |  | DLFUAAH36XAK |  | 36000 | 18 |  | 10.5 | 10.5 |  | 41500 | 30400 | 73.25% | 36000 | 16 | 10 | 9.5 | 40000 | 34400 | 86% | 1.97 | Residential | 750 | Yes | 3 | Yes
209852055 | Central Heat Pump | COMFORTMAKER | HRCU-A-CB (Split System: Heat Pump with Remote Outdoor Unit-Air-Source) | DLCURAH30ABK |  |  | DLFUAAH30XAK |  | 30000 | 18 |  | 11 | 10.5 |  | 33000 | 21000 | 63.64% | 30000 | 16.2 | 10 | 8.9 | 33000 | 24000 | 72.73% | 1.8 | Residential | 625 | Yes | 2.5 | Yes
210025742 | Central Heat Pump | COMFORTMAKER | HRCU-A-CB (Split System: Heat Pump with Remote Outdoor Unit-Air-Source) | DLCURAH60ABK |  |  | DLFUAAH60XAK |  | 55000 | 16.4 |  | 9 | 10.5 |  | 59000 | 42000 | 71.19% | 55000 | 15.3 | 8.8 | 9.4 | 59000 | 48500 | 82.2% | 1.91 | Residential | 1145 | Yes | 4.58 | Yes
206771329 | Central Heat Pump | COMFORTMAKER | HRCU-A-CB (Split System: Heat Pump with Remote Outdoor Unit-Air-Source) | CVH837GKA2* |  |  | EA*4X37L21A*+WALLCON | *97CMN1002122A* | 33000 | 18 |  | 12 | 10 |  | 32400 | 31800 | 3300000% | 0.98148 | 17.5 | 11.7 | 8.5 | 33000 | 25200 | 76.36% | 2 | Residential | 687.5 | Yes | 2.75 | Both
206771833 | Central Heat Pump | COMFORTMAKER | HRCU-A-CB (Split System: Heat Pump with Remote Outdoor Unit-Air-Source) | CVH837GKA2* |  |  | EA*4X48L21A*+WALLCON | *97CMN1002122A* | 32400 | 17.5 |  | 12 | 9 |  | 32000 | 31400 | 3240000% | 0.98125 | 17.5 | 11.7 | 8.5 | 32600 | 25000 | 76.69% | 1.98 | Residential | 675 | Yes | 2.7 | Both
206772076 | Central Heat Pump | COMFORTMAKER | HRCU-A-CB (Split System: Heat Pump with Remote Outdoor Unit-Air-Source) | CVH837GKA2* |  |  | END4X42L17**+WALLCON | *80CTL0901716A* | 32200 | 17 |  | 11 | 8.8 |  | 32600 | 31400 | 3220000% | 0.96319 | 17.5 | 11.7 | 8.1 | 33000 | 24600 | 74.55% | 1.92 | Residential | 670 | Yes | 2.68 | Both
206773603 | Central Heat Pump | COMFORTMAKER | HRCU-A-CB (Split System: Heat Pump with Remote Outdoor Unit-Air-Source) | CVH837GKA2* |  |  | EN(A,D,W)4X48L21**+WALLCON | *95CSU0802120A* | 32800 | 18 |  | 12 | 9 |  | 32600 | 31400 | 3240000% | 0.96319 | 17.5 | 11.7 | 8.1 | 32800 | 24800 | 75.61% | 1.96 | Residential | 675 | Yes | 2.7 | Both
206773040 | Central Heat Pump | COMFORTMAKER | HRCU-A-CB (Split System: Heat Pump with Remote Outdoor Unit-Air-Source) | CVH837GKA2* |  |  | EA*4X37L21A*+WALLCON | *80CSU0401712A* | 33200 | 18 |  | 12 | 9.5 |  | 32600 | 31800 | 3280000% | 0.97546 | 17.5 | 11.5 | 8.1 | 32800 | 28000 | 85.37% | 2.2 | Residential | 682.5 | Yes | 2.73
206771491 | Central Heat Pump | COMFORTMAKER | HRCU-A-CB (Split System: Heat Pump with Remote Outdoor Unit-Air-Source) | CVH837GKA2* |  |  | EA*4X42L21A*+WALLCON | *80CTL0901716A* | 32000 | 18 |  | 12 | 9 |  | 32600 | 31200 | 3180000% | 0.95706 | 17.5 | 11.7 | 8.5 | 33000 | 24400 | 73.94% | 1.9 | Residential | 662.5 | Yes | 2.65 | Both
206773184 | Central Heat Pump | COMFORTMAKER | HRCU-A-CB (Split System: Heat Pump with Remote Outdoor Unit-Air-Source) | CVH837GKA2* |  |  | EA*4X48L24A*+WALLCON | *80CSU1002120A* | 32600 | 18 |  | 12 | 9.5 |  | 32000 | 31400 | 3220000% | 0.98125 | 17.5 | 11 | 8.1 | 32600 | 27800 | 85.28% | 2.2 | Residential | 670 | Yes | 2.68
206773504 | Central Heat Pump | COMFORTMAKER | HRCU-A-CB (Split System: Heat Pump with Remote Outdoor Unit-Air-Source) | CVH837GKA2* |  |  | EA*4X48L21A*+WALLCON | *95CSU0802120A* | 32600 | 18 |  | 12 | 9.5 |  | 32200 | 31400 | 3240000% | 0.97516 | 17.5 | 11.5 | 8.1 | 32400 | 27600 | 85.19% | 2.2 | Residential | 675 | Yes | 2.7
206773970 | Central Heat Pump | COMFORTMAKER | HRCU-A-CB (Split System: Heat Pump with Remote Outdoor Unit-Air-Source) | CVH848GKA2* |  |  | EA*4X60L24A*+WALLCON | *96CTN1002122A* | 46000 | 17.5 |  | 10.5 | 10.5 |  | 44500 | 36000 | 4550000% | 0.80899 | 17.5 | 10 | 8.5 | 45500 | 32000 | 70.33% | 2.24 | Residential | 947.5 | Yes | 3.79
206767555 | Central Heat Pump | COMFORTMAKER | HRCU-A-CB (Split System: Heat Pump with Remote Outdoor Unit-Air-Source) | CVH825GKA3* |  |  | EA*4X37L21A*+WALLCON | *95CSU1002122A* | 24800 | 17 |  | 11.5 | 9.5 |  | 21400 | 20600 | 2440000% | 0.96262 | 17 | 11 | 8.1 | 21200 | 18200 | 85.85% | 2.22 | Residential | 507.5 | Yes | 2.03
206773103 | Central Heat Pump | COMFORTMAKER | HRCU-A-CB (Split System: Heat Pump with Remote Outdoor Unit-Air-Source) | CVH837GKA2* |  |  | EA*4X43L21A*+WALLCON | *80CSU0401712A* | 33200 | 18 |  | 12 | 9.5 |  | 32600 | 31800 | 3300000% | 0.97546 | 17.5 | 11.5 | 8.1 | 32800 | 28000 | 85.37% | 2.22 | Residential | 687.5 | Yes | 2.75
206771626 | Central Heat Pump | COMFORTMAKER | HRCU-A-CB (Split System: Heat Pump with Remote Outdoor Unit-Air-Source) | CVH837GKA2* |  |  | EA*4X43L21A*+WALLCON | *80CTL0701716A* | 33000 | 18 |  | 11 | 9.5 |  | 32600 | 32000 | 3280000% | 0.9816 | 17.5 | 11.7 | 8.5 | 33000 | 25200 | 76.36% | 1.98 | Residential | 682.5 | Yes | 2.73 | Both
206771644 | Central Heat Pump | COMFORTMAKER | HRCU-A-CB (Split System: Heat Pump with Remote Outdoor Unit-Air-Source) | CVH837GKA2* |  |  | EA*4X43L21A*+WALLCON | *80CTL0902120A* | 33000 | 18 |  | 12 | 10 |  | 32400 | 31800 | 3280000% | 0.98148 | 17.5 | 11.7 | 8.5 | 33000 | 25200 | 76.36% | 2 | Residential | 682.5 | Yes | 2.73 | Both
206771779 | Central Heat Pump | COMFORTMAKER | HRCU-A-CB (Split System: Heat Pump with Remote Outdoor Unit-Air-Source) | CVH837GKA2* |  |  | EA*4X48L21A*+WALLCON | *80CTL0902120A* | 32400 | 18.5 |  | 12 | 9.5 |  | 32000 | 31400 | 3220000% | 0.98125 | 17.5 | 11.7 | 8.5 | 32600 | 25000 | 76.69% | 1.98 | Residential | 670 | Yes | 2.68 | Both
205751092 | Central Heat Pump | COMFORTMAKER | HRCU-A-CB (Split System: Heat Pump with Remote Outdoor Unit-Air-Source) | CVH837GKA** |  |  | EA*4X37L21A*+WALLCON | *80CTL0901716A* | 33000 | 18 |  | 12 | 10 |  | 32400 | 31800 | 3300000% | 0.98148 | 18 | 11.5 | 8.1 | 32800 | 27800 | 84.76% | 2.22 | Residential | 687.5 | Yes | 2.75
206771977 | Central Heat Pump | COMFORTMAKER | HRCU-A-CB (Split System: Heat Pump with Remote Outdoor Unit-Air-Source) | CVH837GKA2* |  |  | EA*4X48L24A*+WALLCON | *97CMN0602120A* | 32400 | 18 |  | 11.5 | 9 |  | 32400 | 31600 | 3220000% | 0.97531 | 17 | 11 | 8.1 | 32800 | 28000 | 85.37% | 2.18 | Residential | 670 | Yes | 2.68
206772328 | Central Heat Pump | COMFORTMAKER | HRCU-A-CB (Split System: Heat Pump with Remote Outdoor Unit-Air-Source) | CVH837GKA2* |  |  | EN(A,D,W)4X48L21**+WALLCON | *80CTL0901716A* | 32600 | 18.5 |  | 12.5 | 9 |  | 32400 | 31400 | 3240000% | 0.96914 | 18 | 11.7 | 8.1 | 32800 | 24800 | 75.61% | 1.98 | Residential | 675 | Yes | 2.7 | Both
206773166 | Central Heat Pump | COMFORTMAKER | HRCU-A-CB (Split System: Heat Pump with Remote Outdoor Unit-Air-Source) | CVH837GKA2* |  |  | EA*4X48L21A*+WALLCON | *80CSU1002120A* | 32600 | 18 |  | 11.5 | 9.5 |  | 32200 | 31600 | 3220000% | 0.98137 | 17.5 | 11 | 8.1 | 32600 | 27800 | 85.28% | 2.2 | Residential | 670 | Yes | 2.68
206773531 | Central Heat Pump | COMFORTMAKER | HRCU-A-CB (Split System: Heat Pump with Remote Outdoor Unit-Air-Source) | CVH837GKA2* |  |  | EA*4X48L24A*+WALLCON | *95CSU1002122A* | 32800 | 18 |  | 12 | 9.5 |  | 32000 | 31400 | 3240000% | 0.98125 | 17.5 | 11.5 | 8.1 | 32400 | 27600 | 85.19% | 2.22 | Residential | 675 | Yes | 2.7
206771347 | Central Heat Pump | COMFORTMAKER | HRCU-A-CB (Split System: Heat Pump with Remote Outdoor Unit-Air-Source) | CVH837GKA2* |  |  | EA*4X37L21A*+WALLCON | *96CTN1002122A* | 33000 | 18 |  | 12 | 10 |  | 32400 | 31800 | 3300000% | 0.98148 | 17.5 | 11.7 | 8.5 | 33000 | 25200 | 76.36% | 2 | Residential | 687.5 | Yes | 2.75 | Both
206774483 | Central Heat Pump | COMFORTMAKER | HRCU-A-CB (Split System: Heat Pump with Remote Outdoor Unit-Air-Source) | CVH848GKA2* |  |  | EHD4X48AAL+WALLCON | *80CTL1352422A* | 45500 | 16.5 |  | 9.5 | 10 |  | 46000 | 37200 | 4550000% | 0.8087 | 16.5 | 10 | 8.5 | 47000 | 33200 | 70.64% | 2.3 | Residential | 947.5 | Yes | 3.79
206765559 | Central Heat Pump | COMFORTMAKER | HRCU-A-CB (Split System: Heat Pump with Remote Outdoor Unit-Air-Source) | CVH825GKA3* |  |  | EA*4X25L17A*+WALLCON | *80CTL0901716A* | 24800 | 17.5 |  | 12 | 10.5 |  | 21200 | 20600 | 2440000% | 0.9717 | 17.5 | 11 | 8.1 | 21200 | 18200 | 85.85% | 2.22 | Residential | 507.5 | Yes | 2.03
206771275 | Central Heat Pump | COMFORTMAKER | HRCU-A-CB (Split System: Heat Pump with Remote Outdoor Unit-Air-Source) | CVH837GKA2* |  |  | EA*4X37L21A*+WALLCON | *80CTL0902120A* | 33000 | 18 |  | 12 | 10 |  | 32400 | 31800 | 3280000% | 0.98148 | 17.5 | 11.7 | 8.5 | 33000 | 25200 | 76.36% | 1.98 | Residential | 682.5 | Yes | 2.73 | Both
206773612 | Central Heat Pump | COMFORTMAKER | HRCU-A-CB (Split System: Heat Pump with Remote Outdoor Unit-Air-Source) | CVH837GKA2* |  |  | EN(A,D,W)4X48L21**+WALLCON | *95CSU1002122A* | 32800 | 18 |  | 12 | 9 |  | 32400 | 31400 | 3240000% | 0.96914 | 17.5 | 11.7 | 8.1 | 32800 | 24600 | 75% | 1.98 | Residential | 675 | Yes | 2.7 | Both
206774285 | Central Heat Pump | COMFORTMAKER | HRCU-A-CB (Split System: Heat Pump with Remote Outdoor Unit-Air-Source) | CVH848GKA2* |  |  | EN(A,D)4X48L24**+WALLCON | *96CTN1202422A* | 45000 | 17 |  | 10.5 | 10 |  | 46000 | 37200 | 4500000% | 0.8087 | 17.5 | 10 | 8.5 | 47000 | 33000 | 70.21% | 2.28 | Residential | 937.5 | Yes | 3.75
205751124 | Central Heat Pump | COMFORTMAKER | HRCU-A-CB (Split System: Heat Pump with Remote Outdoor Unit-Air-Source) | CVH837GKA** |  |  | EA*4X43L21A*+WALLCON | *80CTL0701716A* | 33000 | 18 |  | 11 | 9.5 |  | 32600 | 32000 | 3280000% | 0.9816 | 17.5 | 11 | 8.1 | 33000 | 28000 | 84.85% | 2.2 | Residential | 682.5 | Yes | 2.73
206765550 | Central Heat Pump | COMFORTMAKER | HRCU-A-CB (Split System: Heat Pump with Remote Outdoor Unit-Air-Source) | CVH825GKA3* |  |  | EA*4X25L17A*+WALLCON | *80CTL0701412A* | 24600 | 17.5 |  | 11 | 10 |  | 21200 | 20600 | 2440000% | 0.9717 | 17.5 | 11 | 8.1 | 21200 | 18200 | 85.85% | 2.22 | Residential | 507.5 | Yes | 2.03
206773139 | Central Heat Pump | COMFORTMAKER | HRCU-A-CB (Split System: Heat Pump with Remote Outdoor Unit-Air-Source) | CVH837GKA2* |  |  | EA*4X48L21A*+WALLCON | *80CSU0401712A* | 32600 | 18 |  | 12 | 9.5 |  | 32200 | 31400 | 3240000% | 0.97516 | 17.5 | 11 | 8.1 | 32600 | 27800 | 85.28% | 2.2 | Residential | 675 | Yes | 2.7
205751197 | Central Heat Pump | COMFORTMAKER | HRCU-A-CB (Split System: Heat Pump with Remote Outdoor Unit-Air-Source) | CVH837GKA** |  |  | EA*4X43L21A*+WALLCON | *97CMN1002122A* | 33000 | 18 |  | 12 | 10 |  | 32400 | 31800 | 3300000% | 0.98148 | 17.5 | 11.5 | 8.1 | 32800 | 27800 | 84.76% | 2.22 | Residential | 687.5 | Yes | 2.75
206767199 | Central Heat Pump | COMFORTMAKER | HRCU-A-CB (Split System: Heat Pump with Remote Outdoor Unit-Air-Source) | CVH825GKA3* |  |  | EA*4X37L21A*+WALLCON | *80CSU0401712A* | 24800 | 17 |  | 11.5 | 10 |  | 21400 | 20600 | 2440000% | 0.96262 | 17 | 11 | 8.1 | 21200 | 18200 | 85.85% | 2.22 | Residential | 507.5 | Yes | 2.03
206771896 | Central Heat Pump | COMFORTMAKER | HRCU-A-CB (Split System: Heat Pump with Remote Outdoor Unit-Air-Source) | CVH837GKA2* |  |  | EA*4X48L24A*+WALLCON | *80CTL0902120A* | 32600 | 18.5 |  | 12 | 9.5 |  | 32000 | 31400 | 3240000% | 0.98125 | 17.5 | 11.7 | 8.5 | 32600 | 25000 | 76.69% | 1.98 | Residential | 675 | Yes | 2.7 | Both
206767546 | Central Heat Pump | COMFORTMAKER | HRCU-A-CB (Split System: Heat Pump with Remote Outdoor Unit-Air-Source) | CVH825GKA3* |  |  | EA*4X37L21A*+WALLCON | *95CSU0802120A* | 24800 | 17 |  | 11.5 | 10 |  | 21400 | 20600 | 2440000% | 0.96262 | 17 | 11 | 8.1 | 21200 | 18200 | 85.85% | 2.22 | Residential | 507.5 | Yes | 2.03
206773058 | Central Heat Pump | COMFORTMAKER | HRCU-A-CB (Split System: Heat Pump with Remote Outdoor Unit-Air-Source) | CVH837GKA2* |  |  | EA*4X37L21A*+WALLCON | *80CSU1002120A* | 33200 | 18 |  | 12 | 9.5 |  | 32600 | 31800 | 3280000% | 0.97546 | 17.5 | 11 | 8.1 | 33000 | 28000 | 84.85% | 2.2 | Residential | 682.5 | Yes | 2.73
206773112 | Central Heat Pump | COMFORTMAKER | HRCU-A-CB (Split System: Heat Pump with Remote Outdoor Unit-Air-Source) | CVH837GKA2* |  |  | EA*4X43L21A*+WALLCON | *80CSU0601716A* | 33200 | 18 |  | 12 | 9.5 |  | 32600 | 31800 | 3280000% | 0.97546 | 17.5 | 11 | 8.1 | 33000 | 28000 | 84.85% | 2.2 | Residential | 682.5 | Yes | 2.73
206771905 | Central Heat Pump | COMFORTMAKER | HRCU-A-CB (Split System: Heat Pump with Remote Outdoor Unit-Air-Source) | CVH837GKA2* |  |  | EA*4X48L24A*+WALLCON | *80CTL1352422A* | 32600 | 18 |  | 12 | 9.5 |  | 32000 | 31400 | 3240000% | 0.98125 | 17.5 | 11.7 | 8.5 | 32400 | 24800 | 76.54% | 2 | Residential | 675 | Yes | 2.7 | Both
206771941 | Central Heat Pump | COMFORTMAKER | HRCU-A-CB (Split System: Heat Pump with Remote Outdoor Unit-Air-Source) | CVH837GKA2* |  |  | EA*4X48L24A*+WALLCON | *97CMN1202422A* | 32400 | 17.5 |  | 12 | 9 |  | 32200 | 31400 | 3220000% | 0.97516 | 17.5 | 11.7 | 8.5 | 32600 | 25000 | 76.69% | 1.98 | Residential | 670 | Yes | 2.68 | Both
206771959 | Central Heat Pump | COMFORTMAKER | HRCU-A-CB (Split System: Heat Pump with Remote Outdoor Unit-Air-Source) | CVH837GKA2* |  |  | EA*4X48L24A*+WALLCON | *96CTN1002122A* | 32400 | 18 |  | 12 | 9.5 |  | 32000 | 31400 | 3240000% | 0.98125 | 17.5 | 11.7 | 8.5 | 32600 | 24800 | 76.07% | 2 | Residential | 675 | Yes | 2.7 | Both
206774824 | Central Heat Pump | COMFORTMAKER | HRCU-A-CB (Split System: Heat Pump with Remote Outdoor Unit-Air-Source) | CVH848GKA2* |  |  | EHD4X48AAL+WALLCON | *80CSU0802120A* | 45500 | 17 |  | 10 | 10 |  | 46000 | 37200 | 4550000% | 0.8087 | 17 | 10 | 8.5 | 47000 | 33200 | 70.64% | 2.32 | Residential | 947.5 | Yes | 3.79
206136089 | Central Heat Pump | COMFORTMAKER | HRCU-A-CB (Split System: Heat Pump with Remote Outdoor Unit-Air-Source) | CVH837GKA** |  |  | EA*4X37L21A*+WALLCON | *95CSU1002122A* | 33200 | 18 |  | 12 | 9.5 |  | 32400 | 31800 | 3300000% | 0.98148 | 17.5 | 11.5 | 8.1 | 32800 | 27800 | 84.76% | 2.22 | Residential | 687.5 | Yes | 2.75
206136557 | Central Heat Pump | COMFORTMAKER | HRCU-A-CB (Split System: Heat Pump with Remote Outdoor Unit-Air-Source) | CVH848GKA** |  |  | EHD4X48AAL+WALLCON | *80CSU0802120A* | 45500 | 17 |  | 10 | 10 |  | 46000 | 37200 | 4550000% | 0.8087 | 17 | 10 | 8.5 | 47000 | 33200 | 70.64% | 2.32 | Residential | 947.5 | Yes | 3.79
205751084 | Central Heat Pump | COMFORTMAKER | HRCU-A-CB (Split System: Heat Pump with Remote Outdoor Unit-Air-Source) | CVH837GKA** |  |  | EA*4X37L21A*+WALLCON | *96CTN1002122A* | 33000 | 18 |  | 12 | 10 |  | 32400 | 31800 | 3300000% | 0.98148 | 17.5 | 11.5 | 8.1 | 32800 | 28000 | 85.37% | 2.22 | Residential | 687.5 | Yes | 2.75
206771716 | Central Heat Pump | COMFORTMAKER | HRCU-A-CB (Split System: Heat Pump with Remote Outdoor Unit-Air-Source) | CVH837GKA2* |  |  | EA*4X43L21A*+WALLCON | *96CTN1002122A* | 33000 | 18 |  | 12 | 10 |  | 32400 | 31800 | 3300000% | 0.98148 | 17.5 | 11.7 | 8.5 | 33000 | 25200 | 76.36% | 2 | Residential | 687.5 | Yes | 2.75 | Both
206771932 | Central Heat Pump | COMFORTMAKER | HRCU-A-CB (Split System: Heat Pump with Remote Outdoor Unit-Air-Source) | CVH837GKA2* |  |  | EA*4X48L24A*+WALLCON | *97CMN1002122A* | 32400 | 18 |  | 12 | 9.5 |  | 32000 | 31400 | 3240000% | 0.98125 | 17.5 | 11.7 | 8.5 | 32600 | 24800 | 76.07% | 2 | Residential | 675 | Yes | 2.7 | Both
206772373 | Central Heat Pump | COMFORTMAKER | HRCU-A-CB (Split System: Heat Pump with Remote Outdoor Unit-Air-Source) | CVH837GKA2* |  |  | EN(A,D)4X48L24**+WALLCON | *80CTL1352422A* | 32600 | 18 |  | 12 | 9 |  | 32400 | 31400 | 3240000% | 0.96914 | 17.5 | 11.7 | 8.1 | 32800 | 24800 | 75.61% | 1.98 | Residential | 675 | Yes | 2.7 | Both
206771698 | Central Heat Pump | COMFORTMAKER | HRCU-A-CB (Split System: Heat Pump with Remote Outdoor Unit-Air-Source) | CVH837GKA2* |  |  | EA*4X43L21A*+WALLCON | *97CMN1002122A* | 33000 | 18 |  | 12 | 10 |  | 32400 | 31800 | 3300000% | 0.98148 | 17.5 | 11.7 | 8.5 | 33000 | 25200 | 76.36% | 2 | Residential | 687.5 | Yes | 2.75 | Both
206771725 | Central Heat Pump | COMFORTMAKER | HRCU-A-CB (Split System: Heat Pump with Remote Outdoor Unit-Air-Source) | CVH837GKA2* |  |  | EA*4X43L21A*+WALLCON | *80CTL0901716A* | 33000 | 18 |  | 12 | 10 |  | 32400 | 31800 | 3300000% | 0.98148 | 18 | 11.7 | 8.5 | 32800 | 25000 | 76.22% | 2 | Residential | 687.5 | Yes | 2.75 | Both
206772382 | Central Heat Pump | COMFORTMAKER | HRCU-A-CB (Split System: Heat Pump with Remote Outdoor Unit-Air-Source) | CVH837GKA2* |  |  | EN(A,D)4X48L24**+WALLCON | *96CTN1202422A* | 32600 | 18 |  | 12 | 9 |  | 32400 | 31400 | 3240000% | 0.96914 | 17.5 | 11.7 | 8.1 | 32800 | 24800 | 75.61% | 1.96 | Residential | 675 | Yes | 2.7 | Both
205751140 | Central Heat Pump | COMFORTMAKER | HRCU-A-CB (Split System: Heat Pump with Remote Outdoor Unit-Air-Source) | CVH837GKA** |  |  | EA*4X43L21A*+WALLCON | *80CTL0902120A* | 33000 | 18 |  | 12 | 10 |  | 32400 | 31800 | 3280000% | 0.98148 | 17.5 | 11 | 8.1 | 32800 | 28000 | 85.37% | 2.2 | Residential | 682.5 | Yes | 2.73
206766036 | Central Heat Pump | COMFORTMAKER | HRCU-A-CB (Split System: Heat Pump with Remote Outdoor Unit-Air-Source) | CVH825GKA3* |  |  | EA*4X37L21A*+WALLCON | *80CTL0901716A* | 24800 | 18 |  | 12 | 10.5 |  | 21000 | 20400 | 2460000% | 0.97143 | 17.5 | 11.7 | 8.5 | 21000 | 16500 | 78.57% | 2.04 | Residential | 512.5 | Yes | 2.05 | Both
206773423 | Central Heat Pump | COMFORTMAKER | HRCU-A-CB (Split System: Heat Pump with Remote Outdoor Unit-Air-Source) | CVH837GKA2* |  |  | EA*4X37L21A*+WALLCON | *95CSU0802120A* | 33200 | 18 |  | 12 | 9.5 |  | 32400 | 31800 | 3300000% | 0.98148 | 17.5 | 11.5 | 8.1 | 32800 | 27800 | 84.76% | 2.22 | Residential | 687.5 | Yes | 2.75
206133831 | Central Heat Pump | COMFORTMAKER | HRCU-A-CB (Split System: Heat Pump with Remote Outdoor Unit-Air-Source) | CVH825GKA2* |  |  | EA*4X37L21A*+WALLCON | *95CSU1002122A* | 24800 | 17 |  | 11.5 | 9.5 |  | 21400 | 20600 | 2440000% | 0.96262 | 17 | 11 | 8.1 | 21200 | 18200 | 85.85% | 2.22 | Residential | 507.5 | Yes | 2.03
206771356 | Central Heat Pump | COMFORTMAKER | HRCU-A-CB (Split System: Heat Pump with Remote Outdoor Unit-Air-Source) | CVH837GKA2* |  |  | EA*4X37L21A*+WALLCON | *80CTL0901716A* | 33000 | 18 |  | 12 | 10 |  | 32400 | 31800 | 3300000% | 0.98148 | 18 | 11.7 | 8.5 | 32800 | 25000 | 76.22% | 2 | Residential | 687.5 | Yes | 2.75 | Both
205751004 | Central Heat Pump | COMFORTMAKER | HRCU-A-CB (Split System: Heat Pump with Remote Outdoor Unit-Air-Source) | CVH837GKA** |  |  | EA*4X37L21A*+WALLCON | *80CTL0701716A* | 33000 | 18 |  | 11 | 9.5 |  | 32600 | 32000 | 3280000% | 0.9816 | 17.5 | 11 | 8.1 | 33000 | 28000 | 84.85% | 2.2 | Residential | 682.5 | Yes | 2.73
205751020 | Central Heat Pump | COMFORTMAKER | HRCU-A-CB (Split System: Heat Pump with Remote Outdoor Unit-Air-Source) | CVH837GKA** |  |  | EA*4X37L21A*+WALLCON | *80CTL0902120A* | 33000 | 18 |  | 12 | 10 |  | 32400 | 31800 | 3280000% | 0.98148 | 17.5 | 11 | 8.1 | 33000 | 28000 | 84.85% | 2.2 | Residential | 682.5 | Yes | 2.73
205751221 | Central Heat Pump | COMFORTMAKER | HRCU-A-CB (Split System: Heat Pump with Remote Outdoor Unit-Air-Source) | CVH837GKA** |  |  | EA*4X43L21A*+WALLCON | *80CTL0901716A* | 33000 | 18 |  | 12 | 10 |  | 32400 | 31800 | 3300000% | 0.98148 | 18 | 11.5 | 8.1 | 32800 | 27800 | 84.76% | 2.22 | Residential | 687.5 | Yes | 2.75
206774905 | Central Heat Pump | COMFORTMAKER | HRCU-A-CB (Split System: Heat Pump with Remote Outdoor Unit-Air-Source) | CVH848GKA2* |  |  | EA*4X60L24A*+WALLCON | *95CSU0802120A* | 46000 | 17 |  | 10 | 10.5 |  | 44500 | 36000 | 4550000% | 0.80899 | 17.5 | 10 | 8.5 | 45500 | 32000 | 70.33% | 2.24 | Residential | 947.5 | Yes | 3.79
206771851 | Central Heat Pump | COMFORTMAKER | HRCU-A-CB (Split System: Heat Pump with Remote Outdoor Unit-Air-Source) | CVH837GKA2* |  |  | EA*4X48L21A*+WALLCON | *96CTN1002122A* | 32400 | 18 |  | 12 | 9.5 |  | 32000 | 31400 | 3240000% | 0.98125 | 17.5 | 11.7 | 8.5 | 32600 | 25000 | 76.69% | 1.98 | Residential | 675 | Yes | 2.7 | Both
206773943 | Central Heat Pump | COMFORTMAKER | HRCU-A-CB (Split System: Heat Pump with Remote Outdoor Unit-Air-Source) | CVH848GKA2* |  |  | EA*4X60L24A*+WALLCON | *97CMN1002122A* | 46000 | 17.5 |  | 10.5 | 10.5 |  | 44500 | 36000 | 4550000% | 0.80899 | 17.5 | 10 | 8.5 | 45500 | 32000 | 70.33% | 2.24 | Residential | 947.5 | Yes | 3.79
206773522 | Central Heat Pump | COMFORTMAKER | HRCU-A-CB (Split System: Heat Pump with Remote Outdoor Unit-Air-Source) | CVH837GKA2* |  |  | EA*4X48L24A*+WALLCON | *95CSU0802120A* | 32600 | 18 |  | 12 | 9.5 |  | 32200 | 31400 | 3240000% | 0.97516 | 17.5 | 11.5 | 8.1 | 32400 | 27600 | 85.19% | 2.22 | Residential | 675 | Yes | 2.7
206773907 | Central Heat Pump | COMFORTMAKER | HRCU-A-CB (Split System: Heat Pump with Remote Outdoor Unit-Air-Source) | CVH848GKA2* |  |  | EA*4X60L24A*+WALLCON | *80CTL0902120A* | 46000 | 17.5 |  | 10.5 | 10.5 |  | 44500 | 36000 | 4550000% | 0.80899 | 17.5 | 10 | 8.5 | 45500 | 32000 | 70.33% | 2.24 | Residential | 947.5 | Yes | 3.79
205751068 | Central Heat Pump | COMFORTMAKER | HRCU-A-CB (Split System: Heat Pump with Remote Outdoor Unit-Air-Source) | CVH837GKA** |  |  | EA*4X37L21A*+WALLCON | *97CMN1002122A* | 33000 | 18 |  | 12 | 10 |  | 32400 | 31800 | 3300000% | 0.98148 | 17.5 | 11.5 | 8.1 | 32800 | 28000 | 85.37% | 2.22 | Residential | 687.5 | Yes | 2.75
206771257 | Central Heat Pump | COMFORTMAKER | HRCU-A-CB (Split System: Heat Pump with Remote Outdoor Unit-Air-Source) | CVH837GKA2* |  |  | EA*4X37L21A*+WALLCON | *80CTL0701716A* | 33000 | 18 |  | 11 | 9.5 |  | 32600 | 32000 | 3280000% | 0.9816 | 17.5 | 11 | 8.1 | 33000 | 28000 | 84.85% | 2.2 | Residential | 682.5 | Yes | 2.73
206771914 | Central Heat Pump | COMFORTMAKER | HRCU-A-CB (Split System: Heat Pump with Remote Outdoor Unit-Air-Source) | CVH837GKA2* |  |  | EA*4X48L24A*+WALLCON | *96CTN1202422A* | 32400 | 18.5 |  | 12 | 9.5 |  | 32000 | 31400 | 3240000% | 0.98125 | 17.5 | 11.7 | 8.5 | 32400 | 24800 | 76.54% | 2 | Residential | 675 | Yes | 2.7 | Both
206773477 | Central Heat Pump | COMFORTMAKER | HRCU-A-CB (Split System: Heat Pump with Remote Outdoor Unit-Air-Source) | CVH837GKA2* |  |  | EA*4X43L21A*+WALLCON | *95CSU0802120A* | 33200 | 18 |  | 12 | 9.5 |  | 32400 | 31800 | 3300000% | 0.98148 | 17.5 | 11.5 | 8.1 | 32800 | 27800 | 84.76% | 2.22 | Residential | 687.5 | Yes | 2.75
206773486 | Central Heat Pump | COMFORTMAKER | HRCU-A-CB (Split System: Heat Pump with Remote Outdoor Unit-Air-Source) | CVH837GKA2* |  |  | EA*4X43L21A*+WALLCON | *95CSU1002122A* | 33400 | 18 |  | 12 | 9.5 |  | 32400 | 31600 | 3300000% | 0.97531 | 17.5 | 11.5 | 8.1 | 32800 | 27800 | 84.76% | 2.22 | Residential | 687.5 | Yes | 2.75
206773513 | Central Heat Pump | COMFORTMAKER | HRCU-A-CB (Split System: Heat Pump with Remote Outdoor Unit-Air-Source) | CVH837GKA2* |  |  | EA*4X48L21A*+WALLCON | *95CSU1002122A* | 32800 | 18 |  | 12 | 9.5 |  | 32000 | 31400 | 3240000% | 0.98125 | 17.5 | 11.5 | 8.1 | 32400 | 27600 | 85.19% | 2.22 | Residential | 675 | Yes | 2.7
204299320 | Central Heat Pump | COMFORTMAKER | HRCU-A-CB (Split System: Heat Pump with Remote Outdoor Unit-Air-Source) | CVH837GKA** |  |  | EA*4X48L21A*+WALLCON | *80CTL0901716A* | 32400 | 18.5 |  | 12 | 9.5 |  | 32200 | 31400 | 3240000% | 0.97516 | 18 | 11.5 | 8.1 | 32400 | 27600 | 85.19% | 2.2 | Residential | 675 | Yes | 2.7
204299400 | Central Heat Pump | COMFORTMAKER | HRCU-A-CB (Split System: Heat Pump with Remote Outdoor Unit-Air-Source) | CVH837GKA** |  |  | EA*4X48L24A*+WALLCON | *97CMN1002122A* | 32400 | 18 |  | 12 | 9.5 |  | 32000 | 31400 | 3240000% | 0.98125 | 17.5 | 11.5 | 8.1 | 32400 | 27600 | 85.19% | 2.22 | Residential | 675 | Yes | 2.7
204299450 | Central Heat Pump | COMFORTMAKER | HRCU-A-CB (Split System: Heat Pump with Remote Outdoor Unit-Air-Source) | CVH837GKA** |  |  | EA*4X48L24A*+WALLCON | *97CMN0602120A* | 32400 | 18 |  | 11.5 | 9 |  | 32400 | 31600 | 3220000% | 0.97531 | 17 | 11 | 8.1 | 32800 | 28000 | 85.37% | 2.18 | Residential | 670 | Yes | 2.68
206135797 | Central Heat Pump | COMFORTMAKER | HRCU-A-CB (Split System: Heat Pump with Remote Outdoor Unit-Air-Source) | CVH837GKA** |  |  | EA*4X48L21A*+WALLCON | *80CSU1002120A* | 32600 | 18 |  | 11.5 | 9.5 |  | 32200 | 31600 | 3220000% | 0.98137 | 17.5 | 11 | 8.1 | 32600 | 27800 | 85.28% | 2.2 | Residential | 670 | Yes | 2.68
205751213 | Central Heat Pump | COMFORTMAKER | HRCU-A-CB (Split System: Heat Pump with Remote Outdoor Unit-Air-Source) | CVH837GKA** |  |  | EA*4X43L21A*+WALLCON | *96CTN1002122A* | 33000 | 18 |  | 12 | 10 |  | 32400 | 31800 | 3300000% | 0.98148 | 17.5 | 11.5 | 8.1 | 32800 | 27800 | 84.76% | 2.22 | Residential | 687.5 | Yes | 2.75
206771761 | Central Heat Pump | COMFORTMAKER | HRCU-A-CB (Split System: Heat Pump with Remote Outdoor Unit-Air-Source) | CVH837GKA2* |  |  | EA*4X48L21A*+WALLCON | *80CTL0701716A* | 32400 | 18 |  | 11 | 9.5 |  | 32200 | 31600 | 3220000% | 0.98137 | 17.5 | 11 | 8.1 | 32600 | 27800 | 85.28% | 2.18 | Residential | 670 | Yes | 2.68
206773049 | Central Heat Pump | COMFORTMAKER | HRCU-A-CB (Split System: Heat Pump with Remote Outdoor Unit-Air-Source) | CVH837GKA2* |  |  | EA*4X37L21A*+WALLCON | *80CSU0601716A* | 33200 | 18 |  | 12 | 9.5 |  | 32600 | 32000 | 3280000% | 0.9816 | 17.5 | 11 | 8.1 | 33000 | 28000 | 84.85% | 2.2 | Residential | 682.5 | Yes | 2.73
206773148 | Central Heat Pump | COMFORTMAKER | HRCU-A-CB (Split System: Heat Pump with Remote Outdoor Unit-Air-Source) | CVH837GKA2* |  |  | EA*4X48L21A*+WALLCON | *80CSU0601716A* | 32600 | 18 |  | 12 | 9.5 |  | 32200 | 31600 | 3220000% | 0.98137 | 17.5 | 11 | 8.1 | 32600 | 27800 | 85.28% | 2.18 | Residential | 670 | Yes | 2.68
206135767 | Central Heat Pump | COMFORTMAKER | HRCU-A-CB (Split System: Heat Pump with Remote Outdoor Unit-Air-Source) | CVH837GKA** |  |  | EA*4X48L21A*+WALLCON | *80CSU0401712A* | 32600 | 18 |  | 12 | 9.5 |  | 32200 | 31400 | 3240000% | 0.97516 | 17.5 | 11 | 8.1 | 32600 | 27800 | 85.28% | 2.2 | Residential | 675 | Yes | 2.7
206135817 | Central Heat Pump | COMFORTMAKER | HRCU-A-CB (Split System: Heat Pump with Remote Outdoor Unit-Air-Source) | CVH837GKA** |  |  | EA*4X48L24A*+WALLCON | *80CSU1002120A* | 32600 | 18 |  | 12 | 9.5 |  | 32000 | 31400 | 3220000% | 0.98125 | 17.5 | 11 | 8.1 | 32600 | 27800 | 85.28% | 2.2 | Residential | 670 | Yes | 2.68
206136169 | Central Heat Pump | COMFORTMAKER | HRCU-A-CB (Split System: Heat Pump with Remote Outdoor Unit-Air-Source) | CVH837GKA** |  |  | EA*4X48L21A*+WALLCON | *95CSU0802120A* | 32600 | 18 |  | 12 | 9.5 |  | 32200 | 31400 | 3240000% | 0.97516 | 17.5 | 11.5 | 8.1 | 32400 | 27600 | 85.19% | 2.2 | Residential | 675 | Yes | 2.7
204299360 | Central Heat Pump | COMFORTMAKER | HRCU-A-CB (Split System: Heat Pump with Remote Outdoor Unit-Air-Source) | CVH837GKA** |  |  | EA*4X48L24A*+WALLCON | *80CTL0902120A* | 32600 | 18.5 |  | 12 | 9.5 |  | 32000 | 31400 | 3240000% | 0.98125 | 17.5 | 11 | 8.1 | 32400 | 27600 | 85.19% | 2.2 | Residential | 675 | Yes | 2.7
206136149 | Central Heat Pump | COMFORTMAKER | HRCU-A-CB (Split System: Heat Pump with Remote Outdoor Unit-Air-Source) | CVH837GKA** |  |  | EA*4X43L21A*+WALLCON | *95CSU1002122A* | 33400 | 18 |  | 12 | 9.5 |  | 32400 | 31600 | 3300000% | 0.97531 | 17.5 | 11.5 | 8.1 | 32800 | 27800 | 84.76% | 2.22 | Residential | 687.5 | Yes | 2.75
206136139 | Central Heat Pump | COMFORTMAKER | HRCU-A-CB (Split System: Heat Pump with Remote Outdoor Unit-Air-Source) | CVH837GKA** |  |  | EA*4X43L21A*+WALLCON | *95CSU0802120A* | 33200 | 18 |  | 12 | 9.5 |  | 32400 | 31800 | 3300000% | 0.98148 | 17.5 | 11.5 | 8.1 | 32800 | 27800 | 84.76% | 2.22 | Residential | 687.5 | Yes | 2.75
204299230 | Central Heat Pump | COMFORTMAKER | HRCU-A-CB (Split System: Heat Pump with Remote Outdoor Unit-Air-Source) | CVH837GKA** |  |  | EA*4X48L21A*+WALLCON | *80CTL0902120A* | 32400 | 18.5 |  | 12 | 9.5 |  | 32000 | 31400 | 3220000% | 0.98125 | 17.5 | 11 | 8.1 | 32600 | 27800 | 85.28% | 2.2 | Residential | 670 | Yes | 2.68
206135657 | Central Heat Pump | COMFORTMAKER | HRCU-A-CB (Split System: Heat Pump with Remote Outdoor Unit-Air-Source) | CVH837GKA** |  |  | EA*4X37L21A*+WALLCON | *80CSU0401712A* | 33200 | 18 |  | 12 | 9.5 |  | 32600 | 31800 | 3280000% | 0.97546 | 17.5 | 11.5 | 8.1 | 32800 | 28000 | 85.37% | 2.2 | Residential | 682.5 | Yes | 2.73
206135737 | Central Heat Pump | COMFORTMAKER | HRCU-A-CB (Split System: Heat Pump with Remote Outdoor Unit-Air-Source) | CVH837GKA** |  |  | EA*4X43L21A*+WALLCON | *80CSU0601716A* | 33200 | 18 |  | 12 | 9.5 |  | 32600 | 31800 | 3280000% | 0.97546 | 17.5 | 11 | 8.1 | 33000 | 28000 | 84.85% | 2.2 | Residential | 682.5 | Yes | 2.73
206135757 | Central Heat Pump | COMFORTMAKER | HRCU-A-CB (Split System: Heat Pump with Remote Outdoor Unit-Air-Source) | CVH837GKA** |  |  | EA*4X43L21A*+WALLCON | *80CSU1002120A* | 33200 | 18 |  | 12 | 9.5 |  | 32400 | 31800 | 3280000% | 0.98148 | 17.5 | 11 | 8.1 | 33000 | 28000 | 84.85% | 2.2 | Residential | 682.5 | Yes | 2.73
206133821 | Central Heat Pump | COMFORTMAKER | HRCU-A-CB (Split System: Heat Pump with Remote Outdoor Unit-Air-Source) | CVH825GKA2* |  |  | EA*4X37L21A*+WALLCON | *95CSU0802120A* | 24800 | 17 |  | 11.5 | 10 |  | 21400 | 20600 | 2440000% | 0.96262 | 17 | 11 | 8.1 | 21200 | 18200 | 85.85% | 2.22 | Residential | 507.5 | Yes | 2.03
204299430 | Central Heat Pump | COMFORTMAKER | HRCU-A-CB (Split System: Heat Pump with Remote Outdoor Unit-Air-Source) | CVH837GKA** |  |  | EA*4X48L24A*+WALLCON | *96CTN1002122A* | 32400 | 18 |  | 12 | 9.5 |  | 32000 | 31400 | 3240000% | 0.98125 | 17.5 | 11.5 | 8.1 | 32400 | 27600 | 85.19% | 2.22 | Residential | 675 | Yes | 2.7
205750730 | Central Heat Pump | COMFORTMAKER | HRCU-A-CB (Split System: Heat Pump with Remote Outdoor Unit-Air-Source) | CVH825GKA2* |  |  | EA*4X37L21A*+WALLCON | *80CTL0901716A* | 24800 | 18 |  | 12 | 10.5 |  | 21000 | 20400 | 2460000% | 0.97143 | 17.5 | 11 | 8.1 | 21000 | 18100 | 86.19% | 2.24 | Residential | 512.5 | Yes | 2.05
204299290 | Central Heat Pump | COMFORTMAKER | HRCU-A-CB (Split System: Heat Pump with Remote Outdoor Unit-Air-Source) | CVH837GKA** |  |  | EA*4X48L21A*+WALLCON | *97CMN1002122A* | 32400 | 17.5 |  | 12 | 9 |  | 32000 | 31400 | 3240000% | 0.98125 | 17.5 | 11.5 | 8.1 | 32400 | 27600 | 85.19% | 2.2 | Residential | 675 | Yes | 2.7
206771860 | Central Heat Pump | COMFORTMAKER | HRCU-A-CB (Split System: Heat Pump with Remote Outdoor Unit-Air-Source) | CVH837GKA2* |  |  | EA*4X48L21A*+WALLCON | *80CTL0901716A* | 32400 | 18.5 |  | 12 | 9.5 |  | 32200 | 31400 | 3240000% | 0.97516 | 18 | 11.7 | 8.5 | 32600 | 24800 | 76.07% | 2 | Residential | 675 | Yes | 2.7 | Both
206773130 | Central Heat Pump | COMFORTMAKER | HRCU-A-CB (Split System: Heat Pump with Remote Outdoor Unit-Air-Source) | CVH837GKA2* |  |  | EA*4X43L21A*+WALLCON | *80CSU1002120A* | 33200 | 18 |  | 12 | 9.5 |  | 32400 | 31800 | 3280000% | 0.98148 | 17.5 | 11 | 8.1 | 33000 | 28000 | 84.85% | 2.2 | Residential | 682.5 | Yes | 2.73
206773432 | Central Heat Pump | COMFORTMAKER | HRCU-A-CB (Split System: Heat Pump with Remote Outdoor Unit-Air-Source) | CVH837GKA2* |  |  | EA*4X37L21A*+WALLCON | *95CSU1002122A* | 33200 | 18 |  | 12 | 9.5 |  | 32400 | 31800 | 3300000% | 0.98148 | 17.5 | 11.5 | 8.1 | 32800 | 27800 | 84.76% | 2.22 | Residential | 687.5 | Yes | 2.75
206774986 | Central Heat Pump | COMFORTMAKER | HRCU-A-CB (Split System: Heat Pump with Remote Outdoor Unit-Air-Source) | CVH848GKA2* |  |  | EHD4X48AAL+WALLCON | *95CSU1002122A* | 45500 | 17 |  | 10 | 10 |  | 46000 | 37400 | 4550000% | 0.81304 | 16.5 | 9.5 | 8.5 | 47000 | 33200 | 70.64% | 2.3 | Residential | 947.5 | Yes | 3.79
211262883 | Central Heat Pump | COMFORTMAKER | HRCU-A-CB (Split System: Heat Pump with Remote Outdoor Unit-Air-Source) | DLCURAH18ABK |  |  | EN(A,D)4X24L17** | *96VSN0601412A* | [7 empty] | 12500 | 1790000% |  | 15.5 | 11 | 8.5 | 18800 | 18700 | 99.47% | 2.26 | Residential | 372.5 | Yes | 1.49
211264862 | Central Heat Pump | COMFORTMAKER | HRCU-A-CB (Split System: Heat Pump with Remote Outdoor Unit-Air-Source) | DLCURAH18ABK |  |  | FXM4X18**AL | [8 empty] | 12300 | 1780000% |  | 16.5 | 10.5 | 8.5 | 18300 | 18500 | 101.1% | 2.22 | Residential | 370 | Yes | 1.48
211264714 | Central Heat Pump | COMFORTMAKER | HRCU-A-CB (Split System: Heat Pump with Remote Outdoor Unit-Air-Source) | DLCURAH18ABK |  |  | EN(A,D)4X30L17** | OMV112K14A | [7 empty] | 12600 | 1820000% |  | 15.5 | 11 | 8.5 | 18900 | 18400 | 97.35% | 2.2 | Residential | 380 | Yes | 1.52
211262866 | Central Heat Pump | COMFORTMAKER | HRCU-A-CB (Split System: Heat Pump with Remote Outdoor Unit-Air-Source) | DLCURAH18ABK |  |  | EN(A,D)4X24L17** | *96VSN0401712A* | [7 empty] | 12500 | 1770000% |  | 15.5 | 10.5 | 8.5 | 18700 | 18800 | 100.5% | 2.26 | Residential | 370 | Yes | 1.48
211263534 | Central Heat Pump | COMFORTMAKER | HRCU-A-CB (Split System: Heat Pump with Remote Outdoor Unit-Air-Source) | DLCURAH18ABK |  |  | EN(A,D)4X24L17** | OMV098J12* | [7 empty] | 12800 | 1830000% |  | 15.5 | 11 | 8.5 | 19300 | 18600 | 96.37% | 2.24 | Residential | 382.5 | Yes | 1.53
211262292 | Central Heat Pump | COMFORTMAKER | HRCU-A-CB (Split System: Heat Pump with Remote Outdoor Unit-Air-Source) | DLCURAH18ABK |  |  | EN(A,D)4X18L14** | *80VTL0451412A* | [7 empty] | 12400 | 1740000% |  | 16 | 10.5 | 8.5 | 18400 | 19400 | 105.4% | 2.34 | Residential | 362.5 | Yes | 1.45
211262425 | Central Heat Pump | COMFORTMAKER | HRCU-A-CB (Split System: Heat Pump with Remote Outdoor Unit-Air-Source) | DLCURAH18ABK |  |  | EN(A,D)4X18L14** | *80ES(N,L)0451412A* | [7 empty] | 12600 | 1780000% |  | 15.5 | 10.5 | 8.5 | 18900 | 19200 | 101.6% | 2.3 | Residential | 370 | Yes | 1.48
211262727 | Central Heat Pump | COMFORTMAKER | HRCU-A-CB (Split System: Heat Pump with Remote Outdoor Unit-Air-Source) | DLCURAH18ABK |  |  | EN(A,D)4X24L14** | *92ESN0601412A* | [7 empty] | 12600 |  |  | 16 | 11 | 8.5 | 19000 | 18600 | 97.89% | 2.24 | Residential | 377.5 | Yes | 1.51
211264786 | Central Heat Pump | COMFORTMAKER | HRCU-A-CB (Split System: Heat Pump with Remote Outdoor Unit-Air-Source) | DLCURAH18ABK |  |  | FEM4P24**AL | [8 empty] | 12300 | 1730000% |  | 16 | 10.5 | 8.5 | 18200 | 19400 | 106.6% | 2.34 | Residential | 360 | Yes | 1.44
211262617 | Central Heat Pump | COMFORTMAKER | HRCU-A-CB (Split System: Heat Pump with Remote Outdoor Unit-Air-Source) | DLCURAH18ABK |  |  | EN(A,D)4X24L14** | *95ESN0601412A* | [7 empty] | 12500 | 1780000% |  | 16 | 11 | 8.5 | 18700 | 18800 | 100.5% | 2.26 | Residential | 370 | Yes | 1.48
211262703 | Central Heat Pump | COMFORTMAKER | HRCU-A-CB (Split System: Heat Pump with Remote Outdoor Unit-Air-Source) | DLCURAH18ABK |  |  | EN(A,D)4X24L14** | *80ES(N,L)0451412A* | [7 empty] | 12600 | 1800000% |  | 16 | 11 | 8.5 | 18900 | 18700 | 98.94% | 2.26 | Residential | 375 | Yes | 1.5
211264741 | Central Heat Pump | COMFORTMAKER | HRCU-A-CB (Split System: Heat Pump with Remote Outdoor Unit-Air-Source) | DLCURAH18ABK |  |  | FJMA4*18L*A* | [8 empty] | 12700 | 1800000% |  | 15.5 | 10.5 | 8.5 | 19000 | 19100 | 100.5% | 2.28 | Residential | 375 | Yes | 1.5
211264907 | Central Heat Pump | COMFORTMAKER | HRCU-A-CB (Split System: Heat Pump with Remote Outdoor Unit-Air-Source) | DLCURAH18ABK |  |  | FXM4X30**AL | [8 empty] | 12400 |  |  | 16 | 10.5 | 8.5 | 18400 | 18200 | 98.91% | 2.18 | Residential | 377.5 | Yes | 1.51
211262219 | Central Heat Pump | COMFORTMAKER | HRCU-A-CB (Split System: Heat Pump with Remote Outdoor Unit-Air-Source) | DLCURAH18ABK |  |  | EA*4X30L17A* | OMV112K14A | [7 empty] | 12600 | 1820000% |  | 15.5 | 10.5 | 8.5 | 18900 | 18400 | 97.35% | 2.2 | Residential | 380 | Yes | 1.52
211262273 | Central Heat Pump | COMFORTMAKER | HRCU-A-CB (Split System: Heat Pump with Remote Outdoor Unit-Air-Source) | DLCURAH18ABK |  |  | EN(A,D)4X18L14** | *96VSN0601412A* | [7 empty] | 12500 | 1760000% |  | 15.5 | 10.5 | 8.5 | 18700 | 19300 | 103.2% | 2.32 | Residential | 367.5 | Yes | 1.47
211262514 | Central Heat Pump | COMFORTMAKER | HRCU-A-CB (Split System: Heat Pump with Remote Outdoor Unit-Air-Source) | DLCURAH18ABK |  |  | EN(A,D)4X24L14** | *80VSL0451412A* | [7 empty] | 12400 | 1770000% |  | 16 | 10.5 | 8.5 | 18600 | 18800 | 101.1% | 2.26 | Residential | 370 | Yes | 1.48
211264429 | Central Heat Pump | COMFORTMAKER | HRCU-A-CB (Split System: Heat Pump with Remote Outdoor Unit-Air-Source) | DLCURAH18ABK |  |  | EN(A,D)4X30L17** | *95ESN0261410A* | [7 empty] | 12600 | 1820000% |  | 15.5 | 11 | 8.5 | 18800 | 18400 | 97.87% | 2.2 | Residential | 380 | Yes | 1.52
211264545 | Central Heat Pump | COMFORTMAKER | HRCU-A-CB (Split System: Heat Pump with Remote Outdoor Unit-Air-Source) | DLCURAH18ABK |  |  | EN(A,D)4X30L17** | *92ESN0601412A* | [7 empty] | 12500 | 1830000% |  | 16 | 11 | 8.5 | 18800 | 18300 | 97.34% | 2.22 | Residential | 382.5 | Yes | 1.53
211263762 | Central Heat Pump | COMFORTMAKER | HRCU-A-CB (Split System: Heat Pump with Remote Outdoor Unit-Air-Source) | DLCURAH18ABK |  |  | EN(A,D)4X30L14** | *95ESN0261410A* | [7 empty] | 12500 |  |  | 15.5 | 11 | 8.5 | 18800 | 18400 | 97.87% | 2.2 | Residential | 377.5 | Yes | 1.51
211264522 | Central Heat Pump | COMFORTMAKER | HRCU-A-CB (Split System: Heat Pump with Remote Outdoor Unit-Air-Source) | DLCURAH18ABK |  |  | EN(A,D)4X30L17** | *80ES(N,L)0701712A* | [7 empty] | 12500 | 1820000% |  | 16.5 | 11 | 8.5 | 18700 | 18300 | 97.86% | 2.22 | Residential | 380 | Yes | 1.52
211262830 | Central Heat Pump | COMFORTMAKER | HRCU-A-CB (Split System: Heat Pump with Remote Outdoor Unit-Air-Source) | DLCURAH18ABK |  |  | EN(A,D)4X24L17** | *96VSN0601714A* | [7 empty] | 12400 | 1760000% |  | 15.5 | 10.5 | 8.5 | 18500 | 18800 | 101.6% | 2.26 | Residential | 367.5 | Yes | 1.47
211263141 | Central Heat Pump | COMFORTMAKER | HRCU-A-CB (Split System: Heat Pump with Remote Outdoor Unit-Air-Source) | DLCURAH18ABK |  |  | EN(A,D)4X24L17** | *95ESN0401410A* | [7 empty] | 12500 | 1780000% |  | 15.5 | 10.5 | 8.5 | 18700 | 18800 | 100.5% | 2.26 | Residential | 370 | Yes | 1.48
211263968 | Central Heat Pump | COMFORTMAKER | HRCU-A-CB (Split System: Heat Pump with Remote Outdoor Unit-Air-Source) | DLCURAH18ABK |  |  | EN(A,D)4X30L17** | *96VSN0601412A* | [7 empty] | 12400 | 1800000% |  | 16 | 11 | 8.5 | 18600 | 18400 | 98.92% | 2.22 | Residential | 375 | Yes | 1.5
211262681 | Central Heat Pump | COMFORTMAKER | HRCU-A-CB (Split System: Heat Pump with Remote Outdoor Unit-Air-Source) | DLCURAH18ABK |  |  | EN(A,D)4X24L14** | *95ESN0261410A* | [7 empty] | 12700 | 1800000% |  | 15.5 | 10.5 | 8.5 | 19000 | 18700 | 98.42% | 2.24 | Residential | 375 | Yes | 1.5
211263299 | Central Heat Pump | COMFORTMAKER | HRCU-A-CB (Split System: Heat Pump with Remote Outdoor Unit-Air-Source) | DLCURAH18ABK |  |  | EN(A,D)4X24L17** | *80ES(N,L)0451412A* | [7 empty] | 12600 | 1800000% |  | 16 | 11 | 8.5 | 18900 | 18700 | 98.94% | 2.26 | Residential | 375 | Yes | 1.5
211263349 | Central Heat Pump | COMFORTMAKER | HRCU-A-CB (Split System: Heat Pump with Remote Outdoor Unit-Air-Source) | DLCURAH18ABK |  |  | EN(A,D)4X24L17** | *80ES(N,L)0701712A* | [7 empty] | 12600 | 1800000% |  | 16 | 11 | 8.5 | 18900 | 18700 | 98.94% | 2.26 | Residential | 375 | Yes | 1.5
211263374 | Central Heat Pump | COMFORTMAKER | HRCU-A-CB (Split System: Heat Pump with Remote Outdoor Unit-Air-Source) | DLCURAH18ABK |  |  | EN(A,D)4X24L17** | *92ESN0601412A* | [7 empty] | 12600 |  |  | 16 | 11 | 8.5 | 19000 | 18600 | 97.89% | 2.24 | Residential | 377.5 | Yes | 1.51
211264885 | Central Heat Pump | COMFORTMAKER | HRCU-A-CB (Split System: Heat Pump with Remote Outdoor Unit-Air-Source) | DLCURAH18ABK |  |  | FXM4X24**AL | [8 empty] | 12400 |  |  | 16 | 10.5 | 8.5 | 18600 | 18500 | 99.46% | 2.22 | Residential | 377.5 | Yes | 1.51
211264994 | Central Heat Pump | COMFORTMAKER | HRCU-A-CB (Split System: Heat Pump with Remote Outdoor Unit-Air-Source) | DLCURAH18ABK |  |  | FM(C,U)4Z24**AL* | [8 empty] | 12500 | 1780000% |  | 17 | 11 | 9 | 18700 | 19800 | 105.9% | 2.4 | Residential | 370 | Yes | 1.48
206135677 | Central Heat Pump | COMFORTMAKER | HRCU-A-CB (Split System: Heat Pump with Remote Outdoor Unit-Air-Source) | CVH837GKA** |  |  | EA*4X37L21A*+WALLCON | *80CSU1002120A* | 33200 | 18 |  | 12 | 9.5 |  | 32600 | 31800 | 3280000% | 0.97546 | 17.5 | 11 | 8.1 | 33000 | 28000 | 84.85% | 2.2 | Residential | 682.5 | Yes | 2.73
206135727 | Central Heat Pump | COMFORTMAKER | HRCU-A-CB (Split System: Heat Pump with Remote Outdoor Unit-Air-Source) | CVH837GKA** |  |  | EA*4X43L21A*+WALLCON | *80CSU0401712A* | 33200 | 18 |  | 12 | 9.5 |  | 32600 | 31800 | 3300000% | 0.97546 | 17.5 | 11.5 | 8.1 | 32800 | 28000 | 85.37% | 2.22 | Residential | 687.5 | Yes | 2.75
206136179 | Central Heat Pump | COMFORTMAKER | HRCU-A-CB (Split System: Heat Pump with Remote Outdoor Unit-Air-Source) | CVH837GKA** |  |  | EA*4X48L21A*+WALLCON | *95CSU1002122A* | 32800 | 18 |  | 12 | 9.5 |  | 32000 | 31400 | 3240000% | 0.98125 | 17.5 | 11.5 | 8.1 | 32400 | 27600 | 85.19% | 2.22 | Residential | 675 | Yes | 2.7
211262202 | Central Heat Pump | COMFORTMAKER | HRCU-A-CB (Split System: Heat Pump with Remote Outdoor Unit-Air-Source) | DLCURAH18ABK |  |  | EA*4X30L17A* | OLV098A12* | [7 empty] | 12600 | 1820000% |  | 15.5 | 10.5 | 8.5 | 18800 | 18400 | 97.87% | 2.22 | Residential | 380 | Yes | 1.52
211262551 | Central Heat Pump | COMFORTMAKER | HRCU-A-CB (Split System: Heat Pump with Remote Outdoor Unit-Air-Source) | DLCURAH18ABK |  |  | EN(A,D)4X24L14** | *96VSN0601412A* | [7 empty] | 12500 | 1790000% |  | 15.5 | 11 | 8.5 | 18800 | 18700 | 99.47% | 2.26 | Residential | 372.5 | Yes | 1.49
211263488 | Central Heat Pump | COMFORTMAKER | HRCU-A-CB (Split System: Heat Pump with Remote Outdoor Unit-Air-Source) | DLCURAH18ABK |  |  | EN(A,D)4X24L17** | *80ES(N,L)0701412A* | [7 empty] | 12400 | 1750000% |  | 16 | 11 | 8.5 | 18400 | 18800 | 102.2% | 2.26 | Residential | 365 | Yes | 1.46
211263553 | Central Heat Pump | COMFORTMAKER | HRCU-A-CB (Split System: Heat Pump with Remote Outdoor Unit-Air-Source) | DLCURAH18ABK |  |  | EN(A,D)4X24L17** | OLV098A12* | [7 empty] | 12700 |  |  | 15.5 | 10.5 | 8.5 | 19100 | 18700 | 97.91% | 2.24 | Residential | 377.5 | Yes | 1.51
211264089 | Central Heat Pump | COMFORTMAKER | HRCU-A-CB (Split System: Heat Pump with Remote Outdoor Unit-Air-Source) | DLCURAH18ABK |  |  | EN(A,D)4X30L17** | *80ESU0401712A* | [7 empty] | 12700 | 1860000% |  | 16.5 | 11 | 8.5 | 19000 | 18200 | 95.79% | 2.2 | Residential | 387.5 | Yes | 1.55
211263785 | Central Heat Pump | COMFORTMAKER | HRCU-A-CB (Split System: Heat Pump with Remote Outdoor Unit-Air-Source) | DLCURAH18ABK |  |  | EN(A,D)4X30L14** | *80ES(N,L)0451412A* | [7 empty] | 12500 | 1820000% |  | 16 | 11 | 8.5 | 18600 | 18400 | 98.92% | 2.22 | Residential | 380 | Yes | 1.52
211263810 | Central Heat Pump | COMFORTMAKER | HRCU-A-CB (Split System: Heat Pump with Remote Outdoor Unit-Air-Source) | DLCURAH18ABK |  |  | EN(A,D)4X30L14** | *92ESN0601412A* | [7 empty] | 12500 | 1820000% |  | 16 | 11 | 8.5 | 18700 | 18300 | 97.86% | 2.22 | Residential | 380 | Yes | 1.52
211264810 | Central Heat Pump | COMFORTMAKER | HRCU-A-CB (Split System: Heat Pump with Remote Outdoor Unit-Air-Source) | DLCURAH18ABK |  |  | FEM4X18**BL | [8 empty] | 12300 | 1740000% |  | 16 | 10.5 | 8.5 | 18300 | 19400 | 106% | 2.34 | Residential | 362.5 | Yes | 1.45
211262338 | Central Heat Pump | COMFORTMAKER | HRCU-A-CB (Split System: Heat Pump with Remote Outdoor Unit-Air-Source) | DLCURAH18ABK |  |  | EN(A,D)4X18L14** | *95ESN0601412A* | [7 empty] | 12500 | 1760000% |  | 15.5 | 10.5 | 8.5 | 18700 | 19300 | 103.2% | 2.32 | Residential | 367.5 | Yes | 1.47
211262570 | Central Heat Pump | COMFORTMAKER | HRCU-A-CB (Split System: Heat Pump with Remote Outdoor Unit-Air-Source) | DLCURAH18ABK |  |  | EN(A,D)4X24L14** | *80VTL0451412A* | [7 empty] | 12400 | 1760000% |  | 16 | 11 | 8.5 | 18500 | 18800 | 101.6% | 2.26 | Residential | 367.5 | Yes | 1.47
211262772 | Central Heat Pump | COMFORTMAKER | HRCU-A-CB (Split System: Heat Pump with Remote Outdoor Unit-Air-Source) | DLCURAH18ABK |  |  | EN(A,D)4X24L14** | *80ES(N,L)0701412A* | [7 empty] | 12400 | 1750000% |  | 16 | 11 | 8.5 | 18400 | 18800 | 102.2% | 2.26 | Residential | 365 | Yes | 1.46
211263013 | Central Heat Pump | COMFORTMAKER | HRCU-A-CB (Split System: Heat Pump with Remote Outdoor Unit-Air-Source) | DLCURAH18ABK |  |  | EN(A,D)4X24L17** | *95ESU0601716A* | [7 empty] | 12900 | 1850000% |  | 15.5 | 11 | 8.5 | 19500 | 18400 | 94.36% | 2.24 | Residential | 385 | Yes | 1.54
211264473 | Central Heat Pump | COMFORTMAKER | HRCU-A-CB (Split System: Heat Pump with Remote Outdoor Unit-Air-Source) | DLCURAH18ABK |  |  | EN(A,D)4X30L17** | *80ES(N,L)0451412A* | [7 empty] | 12500 | 1820000% |  | 16.5 | 11 | 8.5 | 18700 | 18300 | 97.86% | 2.22 | Residential | 380 | Yes | 1.52
211264658 | Central Heat Pump | COMFORTMAKER | HRCU-A-CB (Split System: Heat Pump with Remote Outdoor Unit-Air-Source) | DLCURAH18ABK |  |  | EN(A,D)4X30L17** | *80ESU0601716A | [7 empty] | 12700 | 1870000% |  | 16.5 | 11 | 8.5 | 19200 | 18200 | 94.79% | 2.2 | Residential | 390 | Yes | 1.56
211264973 | Central Heat Pump | COMFORTMAKER | HRCU-A-CB (Split System: Heat Pump with Remote Outdoor Unit-Air-Source) | DLCURAH18ABK |  |  | FM(C,U)4Z18**AL* | [8 empty] | 12500 | 1780000% |  | 17 | 11 | 9 | 18700 | 19800 | 105.9% | 2.4 | Residential | 370 | Yes | 1.48
211262382 | Central Heat Pump | COMFORTMAKER | HRCU-A-CB (Split System: Heat Pump with Remote Outdoor Unit-Air-Source) | DLCURAH18ABK |  |  | EN(A,D)4X18L14** | *96VTN0601412A* | [7 empty] | 12500 | 1760000% |  | 15.5 | 10.5 | 8.5 | 18700 | 19300 | 103.2% | 2.32 | Residential | 367.5 | Yes | 1.47
206135777 | Central Heat Pump | COMFORTMAKER | HRCU-A-CB (Split System: Heat Pump with Remote Outdoor Unit-Air-Source) | CVH837GKA** |  |  | EA*4X48L21A*+WALLCON | *80CSU0601716A* | 32600 | 18 |  | 12 | 9.5 |  | 32200 | 31600 | 3220000% | 0.98137 | 17.5 | 11 | 8.1 | 32600 | 27800 | 85.28% | 2.18 | Residential | 670 | Yes | 2.68
206136079 | Central Heat Pump | COMFORTMAKER | HRCU-A-CB (Split System: Heat Pump with Remote Outdoor Unit-Air-Source) | CVH837GKA** |  |  | EA*4X37L21A*+WALLCON | *95CSU0802120A* | 33200 | 18 |  | 12 | 9.5 |  | 32400 | 31800 | 3300000% | 0.98148 | 17.5 | 11.5 | 8.1 | 32800 | 27800 | 84.76% | 2.22 | Residential | 687.5 | Yes | 2.75
206136647 | Central Heat Pump | COMFORTMAKER | HRCU-A-CB (Split System: Heat Pump with Remote Outdoor Unit-Air-Source) | CVH848GKA** |  |  | EA*4X60L24A*+WALLCON | *95CSU0802120A* | 46000 | 17 |  | 10 | 10.5 |  | 44500 | 36000 | 4550000% | 0.80899 | 17.5 | 10 | 8.5 | 45500 | 32000 | 70.33% | 2.24 | Residential | 947.5 | Yes | 3.79
204299380 | Central Heat Pump | COMFORTMAKER | HRCU-A-CB (Split System: Heat Pump with Remote Outdoor Unit-Air-Source) | CVH837GKA** |  |  | EA*4X48L24A*+WALLCON | *96CTN1202422A* | 32400 | 18.5 |  | 12 | 9.5 |  | 32000 | 31400 | 3240000% | 0.98125 | 17.5 | 11.5 | 8.1 | 32400 | 27600 | 85.19% | 2.22 | Residential | 675 | Yes | 2.7
204299210 | Central Heat Pump | COMFORTMAKER | HRCU-A-CB (Split System: Heat Pump with Remote Outdoor Unit-Air-Source) | CVH837GKA** |  |  | EA*4X48L21A*+WALLCON | *80CTL0701716A* | 32400 | 18 |  | 11 | 9.5 |  | 32200 | 31600 | 3220000% | 0.98137 | 17.5 | 11 | 8.1 | 32600 | 27800 | 85.28% | 2.18 | Residential | 670 | Yes | 2.68
204301238 | Central Heat Pump | COMFORTMAKER | HRCU-A-CB (Split System: Heat Pump with Remote Outdoor Unit-Air-Source) | CVH848GKA** |  |  | EN(A,D)4X48L24**+WALLCON | *96CTN1202422A* | 45000 | 17 |  | 10.5 | 10 |  | 46000 | 37200 | 4500000% | 0.8087 | 17.5 | 10 | 8.5 | 47000 | 33000 | 70.21% | 2.28 | Residential | 937.5 | Yes | 3.75
204299410 | Central Heat Pump | COMFORTMAKER | HRCU-A-CB (Split System: Heat Pump with Remote Outdoor Unit-Air-Source) | CVH837GKA** |  |  | EA*4X48L24A*+WALLCON | *97CMN1202422A* | 32400 | 17.5 |  | 12 | 9 |  | 32200 | 31400 | 3220000% | 0.97516 | 17.5 | 11 | 8.1 | 32600 | 27800 | 85.28% | 2.2 | Residential | 670 | Yes | 2.68
211262594 | Central Heat Pump | COMFORTMAKER | HRCU-A-CB (Split System: Heat Pump with Remote Outdoor Unit-Air-Source) | DLCURAH18ABK |  |  | EN(A,D)4X24L14** | *95ESN0401410A* | [7 empty] | 12500 | 1780000% |  | 15.5 | 10.5 | 8.5 | 18700 | 18800 | 100.5% | 2.26 | Residential | 370 | Yes | 1.48
211262661 | Central Heat Pump | COMFORTMAKER | HRCU-A-CB (Split System: Heat Pump with Remote Outdoor Unit-Air-Source) | DLCURAH18ABK |  |  | EN(A,D)4X24L14** | *96VTN0601412A* | [7 empty] | 12500 | 1790000% |  | 15.5 | 11 | 8.5 | 18800 | 18700 | 99.47% | 2.26 | Residential | 372.5 | Yes | 1.49
211262794 | Central Heat Pump | COMFORTMAKER | HRCU-A-CB (Split System: Heat Pump with Remote Outdoor Unit-Air-Source) | DLCURAH18ABK |  |  | EN(A,D)4X24L17** | *80VSL0451412A* | [7 empty] | 12400 | 1770000% |  | 16 | 10.5 | 8.5 | 18600 | 18800 | 101.1% | 2.26 | Residential | 370 | Yes | 1.48
211263396 | Central Heat Pump | COMFORTMAKER | HRCU-A-CB (Split System: Heat Pump with Remote Outdoor Unit-Air-Source) | DLCURAH18ABK |  |  | EN(A,D)4X24L17** | *92ESN0601714A* | [7 empty] | 12400 | 1770000% |  | 16 | 11 | 8.5 | 18500 | 18800 | 101.6% | 2.26 | Residential | 370 | Yes | 1.48
211263513 | Central Heat Pump | COMFORTMAKER | HRCU-A-CB (Split System: Heat Pump with Remote Outdoor Unit-Air-Source) | DLCURAH18ABK |  |  | EN(A,D)4X24L17** | *80ESU0601716A | [7 empty] | 12800 | 1850000% |  | 16 | 11 | 8.5 | 19400 | 18500 | 95.36% | 2.24 | Residential | 385 | Yes | 1.54
211264764 | Central Heat Pump | COMFORTMAKER | HRCU-A-CB (Split System: Heat Pump with Remote Outdoor Unit-Air-Source) | DLCURAH18ABK |  |  | FEM4P18**AL | [8 empty] | 12300 | 1740000% |  | 16 | 10.5 | 8.5 | 18300 | 19400 | 106% | 2.34 | Residential | 362.5 | Yes | 1.45
211265016 | Central Heat Pump | COMFORTMAKER | HRCU-A-CB (Split System: Heat Pump with Remote Outdoor Unit-Air-Source) | DLCURAH18ABK |  |  | FM(C,U)4Z30**AL* | [8 empty] | 12400 | 1800000% |  | 17.5 | 11 | 8.5 | 18500 | 18900 | 102.2% | 2.3 | Residential | 375 | Yes | 1.5
211262238 | Central Heat Pump | COMFORTMAKER | HRCU-A-CB (Split System: Heat Pump with Remote Outdoor Unit-Air-Source) | DLCURAH18ABK |  |  | EN(A,D)4X18L14** | *80VSL0451412A* | [7 empty] | 12500 | 1740000% |  | 15.5 | 10.5 | 8.5 | 18600 | 19400 | 104.3% | 2.32 | Residential | 362.5 | Yes | 1.45
211264696 | Central Heat Pump | COMFORTMAKER | HRCU-A-CB (Split System: Heat Pump with Remote Outdoor Unit-Air-Source) | DLCURAH18ABK |  |  | EN(A,D)4X30L17** | OLV098A12* | [7 empty] | 12600 | 1820000% |  | 15.5 | 11 | 8.5 | 18800 | 18400 | 97.87% | 2.2 | Residential | 380 | Yes | 1.52
211265037 | Central Heat Pump | COMFORTMAKER | HRCU-A-CB (Split System: Heat Pump with Remote Outdoor Unit-Air-Source) | DLCURAH18ABK |  |  | FVM4X24***L | [8 empty] | 12400 |  |  | 16.5 | 11 | 8.5 | 18500 | 18000 | 97.3% | 2.18 | Residential | 377.5 | Yes | 1.51
211263035 | Central Heat Pump | COMFORTMAKER | HRCU-A-CB (Split System: Heat Pump with Remote Outdoor Unit-Air-Source) | DLCURAH18ABK |  |  | EN(A,D)4X24L17** | *80ESU0401712A* | [7 empty] | 12700 | 1840000% |  | 16 | 11 | 8.5 | 19200 | 18500 | 96.35% | 2.24 | Residential | 382.5 | Yes | 1.53
211264408 | Central Heat Pump | COMFORTMAKER | HRCU-A-CB (Split System: Heat Pump with Remote Outdoor Unit-Air-Source) | DLCURAH18ABK |  |  | EN(A,D)4X30L17** | *96VTN0601412A* | [7 empty] | 12400 | 1800000% |  | 16 | 11 | 8.5 | 18600 | 18400 | 98.92% | 2.22 | Residential | 375 | Yes | 1.5
204456494 | Central Heat Pump | COMFORTMAKER | HRCU-A-CB (Split System: Heat Pump with Remote Outdoor Unit-Air-Source) | CVH825GKA2* |  |  | EA*4X25L17A*+WALLCON | *80CTL0701412A* | 24600 | 17.5 |  | 11 | 10 |  | 21200 | 20600 | 2440000% | 0.9717 | 17.5 | 11 | 8.1 | 21200 | 18200 | 85.85% | 2.22 | Residential | 507.5 | Yes | 2.03
210597368 | Central Heat Pump | COMFORTMAKER | HRCU-A-CB (Split System: Heat Pump with Remote Outdoor Unit-Air-Source) | CVH837GKA** |  |  | EA*4X60L24A*+WALLCON | *80CSU1002120A* | [7 empty] | 31200 | 3280000% |  | 17.5 | 11.5 | 8.1 | 32000 | 27600 | 86.25% | 2.2 | Residential | 682.5 | Yes | 2.73
206133439 | Central Heat Pump | COMFORTMAKER | HRCU-A-CB (Split System: Heat Pump with Remote Outdoor Unit-Air-Source) | CVH825GKA2* |  |  | EA*4X37L21A*+WALLCON | *80CSU0401712A* | 24800 | 17 |  | 11.5 | 10 |  | 21400 | 20600 | 2440000% | 0.96262 | 17 | 11 | 8.1 | 21200 | 18200 | 85.85% | 2.22 | Residential | 507.5 | Yes | 2.03
211263278 | Central Heat Pump | COMFORTMAKER | HRCU-A-CB (Split System: Heat Pump with Remote Outdoor Unit-Air-Source) | DLCURAH18ABK |  |  | EN(A,D)4X24L17** | *96VTN0601714A* | [7 empty] | 12500 | 1760000% |  | 15.5 | 10.5 | 8.5 | 18600 | 18900 | 101.6% | 2.26 | Residential | 367.5 | Yes | 1.47
211264314 | Central Heat Pump | COMFORTMAKER | HRCU-A-CB (Split System: Heat Pump with Remote Outdoor Unit-Air-Source) | DLCURAH18ABK |  |  | EN(A,D)4X30L17** | *95ESN0601412A* | [7 empty] | 12400 | 1800000% |  | 16 | 11 | 8.5 | 18500 | 18400 | 99.46% | 2.22 | Residential | 375 | Yes | 1.5
211264950 | Central Heat Pump | COMFORTMAKER | HRCU-A-CB (Split System: Heat Pump with Remote Outdoor Unit-Air-Source) | DLCURAH18ABK |  |  | FMA4X24**AL* | [8 empty] | 12400 | 1740000% |  | 16 | 10.5 | 8.5 | 18500 | 20000 | 108.1% | 2.44 | Residential | 362.5 | Yes | 1.45
206136199 | Central Heat Pump | COMFORTMAKER | HRCU-A-CB (Split System: Heat Pump with Remote Outdoor Unit-Air-Source) | CVH837GKA** |  |  | EA*4X48L24A*+WALLCON | *95CSU1002122A* | 32800 | 18 |  | 12 | 9.5 |  | 32000 | 31400 | 3240000% | 0.98125 | 17.5 | 11.5 | 8.1 | 32400 | 27600 | 85.19% | 2.22 | Residential | 675 | Yes | 2.7
210596771 | Central Heat Pump | COMFORTMAKER | HRCU-A-CB (Split System: Heat Pump with Remote Outdoor Unit-Air-Source) | CVH825GKA2* |  |  | EA*4X43L21A*+WALLCON | *80CTL0901716A* | [7 empty] | 20400 | 2460000% |  | 17.5 | 11 | 8.1 | 21000 | 18100 | 86.19% | 2.24 | Residential | 512.5 | Yes | 2.05
210597389 | Central Heat Pump | COMFORTMAKER | HRCU-A-CB (Split System: Heat Pump with Remote Outdoor Unit-Air-Source) | CVH837GKA** |  |  | EA*4X60L24A*+WALLCON | *96CTN1002122A* | [7 empty] | 31000 | 3280000% |  | 17.5 | 11.5 | 8.1 | 31800 | 27400 | 86.16% | 2.22 | Residential | 682.5 | Yes | 2.73
206135667 | Central Heat Pump | COMFORTMAKER | HRCU-A-CB (Split System: Heat Pump with Remote Outdoor Unit-Air-Source) | CVH837GKA** |  |  | EA*4X37L21A*+WALLCON | *80CSU0601716A* | 33200 | 18 |  | 12 | 9.5 |  | 32600 | 32000 | 3280000% | 0.9816 | 17.5 | 11 | 8.1 | 33000 | 28000 | 84.85% | 2.2 | Residential | 682.5 | Yes | 2.73
210597392 | Central Heat Pump | COMFORTMAKER | HRCU-A-CB (Split System: Heat Pump with Remote Outdoor Unit-Air-Source) | CVH837GKA** |  |  | EA*4X60L24A*+WALLCON | *96CTN1202422A* | [7 empty] | 31000 | 3280000% |  | 18 | 11.5 | 8.1 | 31800 | 27400 | 86.16% | 2.22 | Residential | 682.5 | Yes | 2.73
210597401 | Central Heat Pump | COMFORTMAKER | HRCU-A-CB (Split System: Heat Pump with Remote Outdoor Unit-Air-Source) | CVH837GKA** |  |  | EA*4X60L24A*+WALLCON | *97CMN1002122A* | [7 empty] | 31000 | 3280000% |  | 17.5 | 11.5 | 8.1 | 31800 | 27400 | 86.16% | 2.22 | Residential | 682.5 | Yes | 2.73
210597458 | Central Heat Pump | COMFORTMAKER | HRCU-A-CB (Split System: Heat Pump with Remote Outdoor Unit-Air-Source) | CVH837GKA** |  |  | EA*4X61L24A*+WALLCON | *95CSU0802120A* | [7 empty] | 31200 | 3320000% |  | 18 | 11.5 | 8.1 | 32000 | 27600 | 86.25% | 2.22 | Residential | 692.5 | Yes | 2.77
206136737 | Central Heat Pump | COMFORTMAKER | HRCU-A-CB (Split System: Heat Pump with Remote Outdoor Unit-Air-Source) | CVH848GKA** |  |  | EHD4X48AAL+WALLCON | *95CSU1002122A* | 45500 | 17 |  | 10 | 10 |  | 46000 | 37400 | 4550000% | 0.81304 | 16.5 | 9.5 | 8.5 | 47000 | 33200 | 70.64% | 2.3 | Residential | 947.5 | Yes | 3.79
211263056 | Central Heat Pump | COMFORTMAKER | HRCU-A-CB (Split System: Heat Pump with Remote Outdoor Unit-Air-Source) | DLCURAH18ABK |  |  | EN(A,D)4X24L17** | *80VTL0451412A* | [7 empty] | 12400 | 1760000% |  | 16 | 11 | 8.5 | 18500 | 18800 | 101.6% | 2.26 | Residential | 367.5 | Yes | 1.47
211263324 | Central Heat Pump | COMFORTMAKER | HRCU-A-CB (Split System: Heat Pump with Remote Outdoor Unit-Air-Source) | DLCURAH18ABK |  |  | EN(A,D)4X24L17** | *80ES(N,L)0451712A* | [7 empty] | 12900 | 1840000% |  | 15.5 | 11 | 8.5 | 19400 | 18500 | 95.36% | 2.24 | Residential | 382.5 | Yes | 1.53
210597377 | Central Heat Pump | COMFORTMAKER | HRCU-A-CB (Split System: Heat Pump with Remote Outdoor Unit-Air-Source) | CVH837GKA** |  |  | EA*4X60L24A*+WALLCON | *80CTL1352422A* | [7 empty] | 31000 | 3280000% |  | 18 | 11.5 | 8.1 | 31800 | 27400 | 86.16% | 2.22 | Residential | 682.5 | Yes | 2.73
210597410 | Central Heat Pump | COMFORTMAKER | HRCU-A-CB (Split System: Heat Pump with Remote Outdoor Unit-Air-Source) | CVH837GKA** |  |  | EA*4X61L21A*+WALLCON | *80CSU0601716A* | [7 empty] | 31400 | 3320000% |  | 18 | 11.5 | 8.1 | 32200 | 27800 | 86.34% | 2.2 | Residential | 692.5 | Yes | 2.77
210597446 | Central Heat Pump | COMFORTMAKER | HRCU-A-CB (Split System: Heat Pump with Remote Outdoor Unit-Air-Source) | CVH837GKA** |  |  | EA*4X61L24A*+WALLCON | *80CSU1002120A* | [7 empty] | 31200 | 3320000% |  | 17.5 | 11.5 | 8.1 | 32000 | 27600 | 86.25% | 2.22 | Residential | 692.5 | Yes | 2.77
204301458 | Central Heat Pump | COMFORTMAKER | HRCU-A-CB (Split System: Heat Pump with Remote Outdoor Unit-Air-Source) | CVH848GKA** |  |  | EHD4X48AAL+WALLCON | *80CTL1352422A* | 45500 | 16.5 |  | 9.5 | 10 |  | 46000 | 37200 | 4550000% | 0.8087 | 16.5 | 10 | 8.5 | 47000 | 33200 | 70.64% | 2.3 | Residential | 947.5 | Yes | 3.79
204299370 | Central Heat Pump | COMFORTMAKER | HRCU-A-CB (Split System: Heat Pump with Remote Outdoor Unit-Air-Source) | CVH837GKA** |  |  | EA*4X48L24A*+WALLCON | *80CTL1352422A* | 32600 | 18 |  | 12 | 9.5 |  | 32000 | 31400 | 3240000% | 0.98125 | 17.5 | 11.5 | 8.1 | 32400 | 27600 | 85.19% | 2.22 | Residential | 675 | Yes | 2.7
204300854 | Central Heat Pump | COMFORTMAKER | HRCU-A-CB (Split System: Heat Pump with Remote Outdoor Unit-Air-Source) | CVH848GKA** |  |  | EA*4X60L24A*+WALLCON | *97CMN1002122A* | 46000 | 17.5 |  | 10.5 | 10.5 |  | 44500 | 36000 | 4550000% | 0.80899 | 17.5 | 10 | 8.5 | 45500 | 32000 | 70.33% | 2.24 | Residential | 947.5 | Yes | 3.79
204300888 | Central Heat Pump | COMFORTMAKER | HRCU-A-CB (Split System: Heat Pump with Remote Outdoor Unit-Air-Source) | CVH848GKA** |  |  | EA*4X60L24A*+WALLCON | *96CTN1002122A* | 46000 | 17.5 |  | 10.5 | 10.5 |  | 44500 | 36000 | 4550000% | 0.80899 | 17.5 | 10 | 8.5 | 45500 | 32000 | 70.33% | 2.24 | Residential | 947.5 | Yes | 3.79
211263232 | Central Heat Pump | COMFORTMAKER | HRCU-A-CB (Split System: Heat Pump with Remote Outdoor Unit-Air-Source) | DLCURAH18ABK |  |  | EN(A,D)4X24L17** | *96VTN0601412A* | [7 empty] | 12500 | 1790000% |  | 15.5 | 11 | 8.5 | 18800 | 18700 | 99.47% | 2.26 | Residential | 372.5 | Yes | 1.49
210597407 | Central Heat Pump | COMFORTMAKER | HRCU-A-CB (Split System: Heat Pump with Remote Outdoor Unit-Air-Source) | CVH837GKA** |  |  | EA*4X61L21A*+WALLCON | *80CSU0401712A* | [7 empty] | 31400 | 3320000% |  | 18 | 11.5 | 8.1 | 32000 | 27600 | 86.25% | 2.22 | Residential | 692.5 | Yes | 2.77
204456503 | Central Heat Pump | COMFORTMAKER | HRCU-A-CB (Split System: Heat Pump with Remote Outdoor Unit-Air-Source) | CVH825GKA2* |  |  | EA*4X25L17A*+WALLCON | *80CTL0901716A* | 24800 | 17.5 |  | 12 | 10.5 |  | 21200 | 20600 | 2440000% | 0.9717 | 17.5 | 11 | 8.1 | 21200 | 18200 | 85.85% | 2.22 | Residential | 507.5 | Yes | 2.03
206136189 | Central Heat Pump | COMFORTMAKER | HRCU-A-CB (Split System: Heat Pump with Remote Outdoor Unit-Air-Source) | CVH837GKA** |  |  | EA*4X48L24A*+WALLCON | *95CSU0802120A* | 32600 | 18 |  | 12 | 9.5 |  | 32200 | 31400 | 3240000% | 0.97516 | 17.5 | 11.5 | 8.1 | 32400 | 27600 | 85.19% | 2.22 | Residential | 675 | Yes | 2.7
210596750 | Central Heat Pump | COMFORTMAKER | HRCU-A-CB (Split System: Heat Pump with Remote Outdoor Unit-Air-Source) | CVH825GKA2* |  |  | EA*4X43L21A*+WALLCON | *80CSU0401712A* | [7 empty] | 20600 | 2440000% |  | 17 | 11 | 8.1 | 21200 | 18200 | 85.85% | 2.22 | Residential | 507.5 | Yes | 2.03
210597371 | Central Heat Pump | COMFORTMAKER | HRCU-A-CB (Split System: Heat Pump with Remote Outdoor Unit-Air-Source) | CVH837GKA** |  |  | EA*4X60L24A*+WALLCON | *80CTL0902120A* | [7 empty] | 31000 | 3280000% |  | 17.5 | 11.5 | 8.1 | 31800 | 27400 | 86.16% | 2.2 | Residential | 682.5 | Yes | 2.73
211264678 | Central Heat Pump | COMFORTMAKER | HRCU-A-CB (Split System: Heat Pump with Remote Outdoor Unit-Air-Source) | DLCURAH18ABK |  |  | EN(A,D)4X30L17** | OMV098J12* | [7 empty] | 12600 | 1840000% |  | 16 | 11 | 8.5 | 18900 | 18300 | 96.83% | 2.2 | Residential | 382.5 | Yes | 1.53
211264928 | Central Heat Pump | COMFORTMAKER | HRCU-A-CB (Split System: Heat Pump with Remote Outdoor Unit-Air-Source) | DLCURAH18ABK |  |  | FMA4X18**AL* | [8 empty] | 12400 | 1740000% |  | 16 | 10.5 | 8.5 | 18500 | 20000 | 108.1% | 2.44 | Residential | 362.5 | Yes | 1.45
211240335 | Central Heat Pump | COMFORTMAKER | HRCU-A-CB (Split System: Heat Pump with Remote Outdoor Unit-Air-Source) | DLCURAH24ABK |  |  | EA*4X24L14A* | *92ESN0601412A* | [7 empty] | 19600 | 2420000% |  | 16 | 10 | 8.5 | 27200 | 23400 | 86.03% | 1.9 | Residential | 505 | Yes | 2.02
211240471 | Central Heat Pump | COMFORTMAKER | HRCU-A-CB (Split System: Heat Pump with Remote Outdoor Unit-Air-Source) | DLCURAH24ABK |  |  | EA*4X24L17A* | *80VSL0451716A* | [7 empty] | 19400 | 2380000% |  | 16 | 10 | 8.5 | 26800 | 24000 | 89.55% | 1.98 | Residential | 495 | Yes | 1.98
211240630 | Central Heat Pump | COMFORTMAKER | HRCU-A-CB (Split System: Heat Pump with Remote Outdoor Unit-Air-Source) | DLCURAH24ABK |  |  | EA*4X24L17A* | *80ES(N,L)0451412A* | [7 empty] | 19600 | 2440000% |  | 16 | 10 | 8.5 | 27200 | 23200 | 85.29% | 1.9 | Residential | 507.5 | Yes | 2.03
211240678 | Central Heat Pump | COMFORTMAKER | HRCU-A-CB (Split System: Heat Pump with Remote Outdoor Unit-Air-Source) | DLCURAH24ABK |  |  | EA*4X24L17A* | *92ESN0601412A* | [7 empty] | 19200 | 2320000% |  | 16.5 | 10 | 8.5 | 26400 | 25800 | 97.73% | 2.18 | Residential | 482.5 | Yes | 1.93
211240230 | Central Heat Pump | COMFORTMAKER | HRCU-A-CB (Split System: Heat Pump with Remote Outdoor Unit-Air-Source) | DLCURAH24ABK |  |  | EA*4X24L14A* | *80VSL0451412A* | [7 empty] | 19500 | 2400000% |  | 16 | 10 | 8.5 | 27000 | 23800 | 88.15% | 1.96 | Residential | 500 | Yes | 2
212383116 | Central Heat Pump | COMFORTMAKER | HRCU-A-CB (Split System: Heat Pump with Remote Outdoor Unit-Air-Source) | DLCURAH36ABK |  |  | EA*4X36L21A* | *96VSN0802120A* | [7 empty] | 29400 | 3540000% |  | 16 | 9.5 | 8.1 | 39500 | 35200 | 89.11% | 1.82 | Residential | 737.5 | Yes | 2.95
212383269 | Central Heat Pump | COMFORTMAKER | HRCU-A-CB (Split System: Heat Pump with Remote Outdoor Unit-Air-Source) | DLCURAH36ABK |  |  | EA*4X36L21A* | *80VTL1102122A* | [7 empty] | 29600 | 3600000% |  | 15.5 | 10 | 8.1 | 39500 | 35200 | 89.11% | 1.84 | Residential | 750 | Yes | 3
212383001 | Central Heat Pump | COMFORTMAKER | HRCU-A-CB (Split System: Heat Pump with Remote Outdoor Unit-Air-Source) | DLCURAH36ABK |  |  | EA*4X36L17A* | *80ES(N,L)0901714A* | [7 empty] | 29600 | 3560000% |  | 15.5 | 9.5 | 8.1 | 39500 | 35200 | 89.11% | 1.84 | Residential | 742.5 | Yes | 2.97
211262449 | Central Heat Pump | COMFORTMAKER | HRCU-A-CB (Split System: Heat Pump with Remote Outdoor Unit-Air-Source) | DLCURAH18ABK |  |  | EN(A,D)4X18L14** | *92ESN0601412A* | [7 empty] | 12600 | 1780000% |  | 15.5 | 10.5 | 8.5 | 18900 | 19200 | 101.6% | 2.3 | Residential | 370 | Yes | 1.48
211262920 | Central Heat Pump | COMFORTMAKER | HRCU-A-CB (Split System: Heat Pump with Remote Outdoor Unit-Air-Source) | DLCURAH18ABK |  |  | EN(A,D)4X24L17** | *95ESU0401712A* | [7 empty] | 12400 | 1760000% |  | 16 | 11 | 8.5 | 18500 | 18800 | 101.6% | 2.26 | Residential | 367.5 | Yes | 1.47
211263084 | Central Heat Pump | COMFORTMAKER | HRCU-A-CB (Split System: Heat Pump with Remote Outdoor Unit-Air-Source) | DLCURAH18ABK |  |  | EN(A,D)4X24L17** | *96VTN0401712A* | [7 empty] | 12500 | 1770000% |  | 15.5 | 10.5 | 8.5 | 18700 | 18800 | 100.5% | 2.26 | Residential | 370 | Yes | 1.48
211263187 | Central Heat Pump | COMFORTMAKER | HRCU-A-CB (Split System: Heat Pump with Remote Outdoor Unit-Air-Source) | DLCURAH18ABK |  |  | EN(A,D)4X24L17** | *95ESN0601412A* | [7 empty] | 12500 | 1780000% |  | 16 | 11 | 8.5 | 18700 | 18800 | 100.5% | 2.26 | Residential | 370 | Yes | 1.48
211263253 | Central Heat Pump | COMFORTMAKER | HRCU-A-CB (Split System: Heat Pump with Remote Outdoor Unit-Air-Source) | DLCURAH18ABK |  |  | EN(A,D)4X24L17** | *95ESN0261410A* | [7 empty] | 12700 | 1800000% |  | 15.5 | 10.5 | 8.5 | 19000 | 18700 | 98.42% | 2.24 | Residential | 375 | Yes | 1.5
211263419 | Central Heat Pump | COMFORTMAKER | HRCU-A-CB (Split System: Heat Pump with Remote Outdoor Unit-Air-Source) | DLCURAH18ABK |  |  | EN(A,D)4X24L17** | *92ESN0801716A* | [7 empty] | 12900 | 1850000% |  | 16 | 11 | 8.5 | 19500 | 18400 | 94.36% | 2.24 | Residential | 385 | Yes | 1.54
212383014 | Central Heat Pump | COMFORTMAKER | HRCU-A-CB (Split System: Heat Pump with Remote Outdoor Unit-Air-Source) | DLCURAH36ABK |  |  | EA*4X36L17A* | *92ESN0601412A* | [7 empty] | 29600 | 3540000% |  | 15.2 | 9.5 | 8.1 | 39500 | 35400 | 89.62% | 1.82 | Residential | 737.5 | Yes | 2.95
210473243 | Central Heat Pump | COMFORTMAKER | HRCU-A-CB (Split System: Heat Pump with Remote Outdoor Unit-Air-Source) | CVH825GKA3* |  |  | EA*4X43L21A*+WALLCON | *80CTL0901716A* | [7 empty] | 20400 | 2460000% |  | 17.5 | 11.7 | 8.5 | 21000 | 16500 | 78.57% | 2.04 | Residential | 512.5 | Yes | 2.05 | Both
204299310 | Central Heat Pump | COMFORTMAKER | HRCU-A-CB (Split System: Heat Pump with Remote Outdoor Unit-Air-Source) | CVH837GKA** |  |  | EA*4X48L21A*+WALLCON | *96CTN1002122A* | 32400 | 18 |  | 12 | 9.5 |  | 32000 | 31400 | 3240000% | 0.98125 | 17.5 | 11.5 | 8.1 | 32400 | 27600 | 85.19% | 2.2 | Residential | 675 | Yes | 2.7
211260616 | Central Heat Pump | COMFORTMAKER | HRCU-A-CB (Split System: Heat Pump with Remote Outdoor Unit-Air-Source) | DLCURAH18ABK |  |  | EA*4X24L17A* | *92ESN0401712A* | [7 empty] | 12600 | 1780000% |  | 15.5 | 10.5 | 8.5 | 18800 | 19000 | 101.1% | 2.28 | Residential | 370 | Yes | 1.48
211260941 | Central Heat Pump | COMFORTMAKER | HRCU-A-CB (Split System: Heat Pump with Remote Outdoor Unit-Air-Source) | DLCURAH18ABK |  |  | EA*4X25L17A* | *96VTN0601412A* | [7 empty] | 12300 | 1850000% |  | 16 | 11 | 8.5 | 18300 | 17400 | 95.08% | 2.12 | Residential | 385 | Yes | 1.54
211261050 | Central Heat Pump | COMFORTMAKER | HRCU-A-CB (Split System: Heat Pump with Remote Outdoor Unit-Air-Source) | DLCURAH18ABK |  |  | EA*4X25L17A* | *92ESN0401410A* | [7 empty] | 12400 | 1840000% |  | 15.5 | 10.5 | 8.5 | 18400 | 17500 | 95.11% | 2.12 | Residential | 382.5 | Yes | 1.53
211241191 | Central Heat Pump | COMFORTMAKER | HRCU-A-CB (Split System: Heat Pump with Remote Outdoor Unit-Air-Source) | DLCURAH24ABK |  |  | EA*4X25L17A* | *80ES(N,L)0701412A* | [7 empty] | 18900 | 2500000% |  | 17 | 10.5 | 8.5 | 25600 | 21000 | 82.03% | 1.78 | Residential | 520 | Yes | 2.08
211241291 | Central Heat Pump | COMFORTMAKER | HRCU-A-CB (Split System: Heat Pump with Remote Outdoor Unit-Air-Source) | DLCURAH24ABK |  |  | EA*4X30L14A* | *95ESN0601412A* | [7 empty] | 19400 | 2420000% |  | 15.5 | 10 | 8.5 | 26600 | 22800 | 85.71% | 1.86 | Residential | 505 | Yes | 2.02
204300814 | Central Heat Pump | COMFORTMAKER | HRCU-A-CB (Split System: Heat Pump with Remote Outdoor Unit-Air-Source) | CVH848GKA** |  |  | EA*4X60L24A*+WALLCON | *80CTL0902120A* | 46000 | 17.5 |  | 10.5 | 10.5 |  | 44500 | 36000 | 4550000% | 0.80899 | 17.5 | 10 | 8.5 | 45500 | 32000 | 70.33% | 2.24 | Residential | 947.5 | Yes | 3.79
211241378 | Central Heat Pump | COMFORTMAKER | HRCU-A-CB (Split System: Heat Pump with Remote Outdoor Unit-Air-Source) | DLCURAH24ABK |  |  | EA*4X30L17A* | *80VSL0451412A* | [7 empty] | 18900 | 2340000% |  | 16.5 | 10 | 8.5 | 25800 | 24400 | 94.57% | 2.02 | Residential | 487.5 | Yes | 1.95
211241511 | Central Heat Pump | COMFORTMAKER | HRCU-A-CB (Split System: Heat Pump with Remote Outdoor Unit-Air-Source) | DLCURAH24ABK |  |  | EA*4X30L17A* | *80ESU0401712A* | [7 empty] | 19000 | 2400000% |  | 17 | 10 | 8.5 | 26000 | 23200 | 89.23% | 1.94 | Residential | 500 | Yes | 2
210596779 | Central Heat Pump | COMFORTMAKER | HRCU-A-CB (Split System: Heat Pump with Remote Outdoor Unit-Air-Source) | CVH825GKA2* |  |  | EA*4X43L21A*+WALLCON | *95CSU0802120A* | [7 empty] | 20600 | 2440000% |  | 17 | 11 | 8.1 | 21200 | 18200 | 85.85% | 2.24 | Residential | 507.5 | Yes | 2.03
211241859 | Central Heat Pump | COMFORTMAKER | HRCU-A-CB (Split System: Heat Pump with Remote Outdoor Unit-Air-Source) | DLCURAH24ABK |  |  | EA*4X36L17A* | *96VSN0601412A* | [7 empty] | 18900 | 2360000% |  | 16.5 | 10 | 8.5 | 25800 | 23400 | 90.7% | 1.94 | Residential | 492.5 | Yes | 1.97
211241878 | Central Heat Pump | COMFORTMAKER | HRCU-A-CB (Split System: Heat Pump with Remote Outdoor Unit-Air-Source) | DLCURAH24ABK |  |  | EA*4X36L17A* | *95ESU0401712A* | [7 empty] | 18900 | 2380000% |  | 16.5 | 10 | 8.5 | 25800 | 23200 | 89.92% | 1.92 | Residential | 495 | Yes | 1.98
211242045 | Central Heat Pump | COMFORTMAKER | HRCU-A-CB (Split System: Heat Pump with Remote Outdoor Unit-Air-Source) | DLCURAH24ABK |  |  | EA*4X36L17A* | *96VTN0601412A* | [7 empty] | 18900 | 2360000% |  | 16.5 | 10 | 8.5 | 25800 | 23400 | 90.7% | 1.94 | Residential | 492.5 | Yes | 1.97
211242112 | Central Heat Pump | COMFORTMAKER | HRCU-A-CB (Split System: Heat Pump with Remote Outdoor Unit-Air-Source) | DLCURAH24ABK |  |  | EA*4X36L17A* | *80ES(N,L)0901714A* | [7 empty] | 19200 | 2460000% |  | 17 | 10 | 8.5 | 26400 | 22200 | 84.09% | 1.84 | Residential | 512.5 | Yes | 2.05
211242564 | Central Heat Pump | COMFORTMAKER | HRCU-A-CB (Split System: Heat Pump with Remote Outdoor Unit-Air-Source) | DLCURAH24ABK |  |  | EA*4X36L21A* | *80ES(N,L)0701712A* | [7 empty] | 18800 | 2340000% |  | 17 | 10 | 8.5 | 25600 | 23600 | 92.19% | 1.98 | Residential | 487.5 | Yes | 1.95
212383126 | Central Heat Pump | COMFORTMAKER | HRCU-A-CB (Split System: Heat Pump with Remote Outdoor Unit-Air-Source) | DLCURAH36ABK |  |  | EA*4X36L21A* | *96VSN1002120A* | [7 empty] | 29400 | 3520000% |  | 16 | 9.5 | 8.1 | 39000 | 35200 | 90.26% | 1.82 | Residential | 732.5 | Yes | 2.93
212383485 | Central Heat Pump | COMFORTMAKER | HRCU-A-CB (Split System: Heat Pump with Remote Outdoor Unit-Air-Source) | DLCURAH36ABK |  |  | EA*4X48L21A* | *80ES(N,L)0701716A* | [7 empty] | 29000 | 3560000% |  | 16 | 10 | 8.5 | 37800 | 34600 | 91.53% | 2.04 | Residential | 742.5 | Yes | 2.97
211243079 | Central Heat Pump | COMFORTMAKER | HRCU-A-CB (Split System: Heat Pump with Remote Outdoor Unit-Air-Source) | DLCURAH24ABK |  |  | EA*4X37L17A* | *92ESN0601714A* | [7 empty] | 18900 | 2480000% |  | 17 | 10.5 | 8.5 | 25600 | 21400 | 83.59% | 1.8 | Residential | 517.5 | Yes | 2.07
211243248 | Central Heat Pump | COMFORTMAKER | HRCU-A-CB (Split System: Heat Pump with Remote Outdoor Unit-Air-Source) | DLCURAH24ABK |  |  | EA*4X37L21A* | *96VSN0401712A* | [7 empty] | 18500 | 2400000% |  | 16 | 10 | 8.1 | 25000 | 21600 | 86.4% | 1.8 | Residential | 500 | Yes | 2
211243381 | Central Heat Pump | COMFORTMAKER | HRCU-A-CB (Split System: Heat Pump with Remote Outdoor Unit-Air-Source) | DLCURAH24ABK |  |  | EA*4X37L21A* | *80ESU0401712A* | [7 empty] | 18500 | 2460000% |  | 17.5 | 10.5 | 8.5 | 25200 | 21000 | 83.33% | 1.78 | Residential | 512.5 | Yes | 2.05
211712775 | Central Heat Pump | COMFORTMAKER | HRCU-A-CB (Split System: Heat Pump with Remote Outdoor Unit-Air-Source) | DLCURAH30ABK |  |  | EA*4X42L24A* | *96VTN0802120A* | [7 empty] | 23200 | 2960000% |  | 15.2 | 9 | 8.1 | 33600 | 27400 | 81.55% | 1.78 | Residential | 617.5 | Yes | 2.47
211712528 | Central Heat Pump | COMFORTMAKER | HRCU-A-CB (Split System: Heat Pump with Remote Outdoor Unit-Air-Source) | DLCURAH30ABK |  |  | EA*4X42L21A* | *92ESN0801716A* | [7 empty] | 23200 | 2960000% |  | 15.2 | 9 | 8.1 | 33800 | 27400 | 81.07% | 1.78 | Residential | 617.5 | Yes | 2.47
211712540 | Central Heat Pump | COMFORTMAKER | HRCU-A-CB (Split System: Heat Pump with Remote Outdoor Unit-Air-Source) | DLCURAH30ABK |  |  | EA*4X42L21A* | *92ESN0802120A* | [7 empty] | 23400 | 3060000% |  | 15.2 | 9 | 8.1 | 34200 | 27000 | 78.95% | 1.82 | Residential | 637.5 | Yes | 2.55
211713274 | Central Heat Pump | COMFORTMAKER | HRCU-A-CB (Split System: Heat Pump with Remote Outdoor Unit-Air-Source) | DLCURAH30ABK |  |  | EA*4X43L21A* | *80ES(N,L)0901714A* | [7 empty] | 23200 | 3060000% |  | 15.2 | 9 | 8.1 | 33200 | 26000 | 78.31% | 1.84 | Residential | 637.5 | Yes | 2.55
211713350 | Central Heat Pump | COMFORTMAKER | HRCU-A-CB (Split System: Heat Pump with Remote Outdoor Unit-Air-Source) | DLCURAH30ABK |  |  | EA*4X43L21A* | *92ESN0802120A* | [7 empty] | 23200 | 3120000% |  | 15.2 | 9 | 8.5 | 33600 | 26000 | 77.38% | 1.88 | Residential | 650 | Yes | 2.6
211243867 | Central Heat Pump | COMFORTMAKER | HRCU-A-CB (Split System: Heat Pump with Remote Outdoor Unit-Air-Source) | DLCURAH24ABK |  |  | EN(A,D)4X24L17** | *96VSN0401410A* | [7 empty] | 19500 | 2340000% |  | 15.5 | 10 | 8.5 | 26600 | 24000 | 90.23% | 1.96 | Residential | 487.5 | Yes | 1.95
211243984 | Central Heat Pump | COMFORTMAKER | HRCU-A-CB (Split System: Heat Pump with Remote Outdoor Unit-Air-Source) | DLCURAH24ABK |  |  | EN(A,D)4X24L17** | *80VTL0451412A* | [7 empty] | 19500 | 2380000% |  | 16 | 10 | 8.5 | 26800 | 23200 | 86.57% | 1.92 | Residential | 495 | Yes | 1.98
211244018 | Central Heat Pump | COMFORTMAKER | HRCU-A-CB (Split System: Heat Pump with Remote Outdoor Unit-Air-Source) | DLCURAH24ABK |  |  | EN(A,D)4X24L17** | *80VTL0701716A* | [7 empty] | 19400 | 2360000% |  | 16.5 | 10 | 8.5 | 26600 | 23400 | 87.97% | 1.94 | Residential | 492.5 | Yes | 1.97
211240281 | Central Heat Pump | COMFORTMAKER | HRCU-A-CB (Split System: Heat Pump with Remote Outdoor Unit-Air-Source) | DLCURAH24ABK |  |  | EA*4X24L14A* | *95ESN0601412A* | [7 empty] | 19600 | 2400000% |  | 15.5 | 10 | 8.5 | 27200 | 23600 | 86.76% | 1.92 | Residential | 500 | Yes | 2
211244102 | Central Heat Pump | COMFORTMAKER | HRCU-A-CB (Split System: Heat Pump with Remote Outdoor Unit-Air-Source) | DLCURAH24ABK |  |  | EN(A,D)4X24L17** | *80ES(N,L)0451412A* | [7 empty] | 19600 | 2420000% |  | 15.5 | 10 | 8.5 | 27200 | 22600 | 83.09% | 1.86 | Residential | 505 | Yes | 2.02
211244150 | Central Heat Pump | COMFORTMAKER | HRCU-A-CB (Split System: Heat Pump with Remote Outdoor Unit-Air-Source) | DLCURAH24ABK |  |  | EN(A,D)4X24L17** | *92ESN0601412A* | [7 empty] | 19600 | 2420000% |  | 15.5 | 10 | 8.5 | 27200 | 22600 | 83.09% | 1.86 | Residential | 505 | Yes | 2.02
211244216 | Central Heat Pump | COMFORTMAKER | HRCU-A-CB (Split System: Heat Pump with Remote Outdoor Unit-Air-Source) | DLCURAH24ABK |  |  | EN(A,D)4X24L17** | *92ESN0401712A* | [7 empty] | 19500 | 2320000% |  | 15.5 | 10 | 8.5 | 26600 | 24200 | 90.98% | 1.98 | Residential | 482.5 | Yes | 1.93
211240948 | Central Heat Pump | COMFORTMAKER | HRCU-A-CB (Split System: Heat Pump with Remote Outdoor Unit-Air-Source) | DLCURAH24ABK |  |  | EA*4X25L17A* | *80VTL0451412A* | [7 empty] | 18800 | 2480000% |  | 17 | 10.5 | 8.5 | 25600 | 21200 | 82.81% | 1.78 | Residential | 517.5 | Yes | 2.07
211241035 | Central Heat Pump | COMFORTMAKER | HRCU-A-CB (Split System: Heat Pump with Remote Outdoor Unit-Air-Source) | DLCURAH24ABK |  |  | EA*4X25L17A* | *96VTN0601412A* | [7 empty] | 18600 | 2400000% |  | 16.5 | 10 | 8.1 | 25200 | 21600 | 85.71% | 1.82 | Residential | 500 | Yes | 2
211241136 | Central Heat Pump | COMFORTMAKER | HRCU-A-CB (Split System: Heat Pump with Remote Outdoor Unit-Air-Source) | DLCURAH24ABK |  |  | EA*4X25L17A* | *92ESN0801716A* | [7 empty] | 18800 | 2500000% |  | 17.5 | 10.5 | 8.5 | 25600 | 21000 | 82.03% | 1.78 | Residential | 520 | Yes | 2.08
211241333 | Central Heat Pump | COMFORTMAKER | HRCU-A-CB (Split System: Heat Pump with Remote Outdoor Unit-Air-Source) | DLCURAH24ABK |  |  | EA*4X30L14A* | *80ES(N,L)0451412A* | [7 empty] | 19300 | 2440000% |  | 16 | 10 | 8.5 | 26600 | 22600 | 84.96% | 1.86 | Residential | 507.5 | Yes | 2.03
211241500 | Central Heat Pump | COMFORTMAKER | HRCU-A-CB (Split System: Heat Pump with Remote Outdoor Unit-Air-Source) | DLCURAH24ABK |  |  | EA*4X30L17A* | *95ESU0601716A* | [7 empty] | 19100 | 2420000% |  | 16.5 | 10 | 8.5 | 26400 | 23000 | 87.12% | 1.9 | Residential | 505 | Yes | 2.02
211222533 | Central Heat Pump | COMFORTMAKER | HRCU-A-CB (Split System: Heat Pump with Remote Outdoor Unit-Air-Source) | DLCURAH30ABK |  |  | EA*4X37L21A* | *80ESU0601716A | [7 empty] | 23200 | 3120000% |  | 15.2 | 9 | 8.5 | 33400 | 26000 | 77.84% | 1.86 | Residential | 650 | Yes | 2.6
211260391 | Central Heat Pump | COMFORTMAKER | HRCU-A-CB (Split System: Heat Pump with Remote Outdoor Unit-Air-Source) | DLCURAH18ABK |  |  | EA*4X24L17A* | *80VTL0451412A* | [7 empty] | 12400 | 1760000% |  | 16.5 | 10.5 | 8.5 | 18500 | 19100 | 103.2% | 2.3 | Residential | 367.5 | Yes | 1.47
211260675 | Central Heat Pump | COMFORTMAKER | HRCU-A-CB (Split System: Heat Pump with Remote Outdoor Unit-Air-Source) | DLCURAH18ABK |  |  | EA*4X24L17A* | OMV112K14A | [7 empty] | 12700 |  |  | 15.5 | 10.5 | 8.5 | 19100 | 18900 | 98.95% | 2.26 | Residential | 377.5 | Yes | 1.51
211260968 | Central Heat Pump | COMFORTMAKER | HRCU-A-CB (Split System: Heat Pump with Remote Outdoor Unit-Air-Source) | DLCURAH18ABK |  |  | EA*4X25L17A* | *96VTN0601714A* | [7 empty] | 12200 | 1820000% |  | 16 | 10.5 | 8.5 | 18100 | 17500 | 96.69% | 2.12 | Residential | 380 | Yes | 1.52
210470248 | Central Heat Pump | COMFORTMAKER | HRCU-A-CB (Split System: Heat Pump with Remote Outdoor Unit-Air-Source) | CVH837GKA2* |  |  | EA*4X60L24A*+WALLCON | *95CSU1002122A* | [7 empty] | 31000 | 3280000% |  | 18 | 11.5 | 8.1 | 31800 | 27400 | 86.16% | 2.22 | Residential | 682.5 | Yes | 2.73
211240395 | Central Heat Pump | COMFORTMAKER | HRCU-A-CB (Split System: Heat Pump with Remote Outdoor Unit-Air-Source) | DLCURAH24ABK |  |  | EA*4X24L17A* | *96VSN0401410A* | [7 empty] | 19400 | 2340000% |  | 15.5 | 9.5 | 8.5 | 26800 | 24800 | 92.54% | 2.04 | Residential | 487.5 | Yes | 1.95
211240404 | Central Heat Pump | COMFORTMAKER | HRCU-A-CB (Split System: Heat Pump with Remote Outdoor Unit-Air-Source) | DLCURAH24ABK |  |  | EA*4X24L17A* | *96VSN0401712A* | [7 empty] | 19300 | 2300000% |  | 15.5 | 9.5 | 8.5 | 26400 | 26000 | 98.48% | 2.18 | Residential | 480 | Yes | 1.92
210473122 | Central Heat Pump | COMFORTMAKER | HRCU-A-CB (Split System: Heat Pump with Remote Outdoor Unit-Air-Source) | CVH825GKA3* |  |  | EA*4X43L21A*+WALLCON | *80CSU0401712A* | [7 empty] | 20600 | 2440000% |  | 17 | 11 | 8.1 | 21200 | 18200 | 85.85% | 2.22 | Residential | 507.5 | Yes | 2.03
211240620 | Central Heat Pump | COMFORTMAKER | HRCU-A-CB (Split System: Heat Pump with Remote Outdoor Unit-Air-Source) | DLCURAH24ABK |  |  | EA*4X24L17A* | *96VTN0601714A* | [7 empty] | 19400 | 2360000% |  | 16 | 10 | 8.5 | 26800 | 24400 | 91.04% | 2.02 | Residential | 492.5 | Yes | 1.97
211240777 | Central Heat Pump | COMFORTMAKER | HRCU-A-CB (Split System: Heat Pump with Remote Outdoor Unit-Air-Source) | DLCURAH24ABK |  |  | EA*4X24L17A* | OMV098J12* | [7 empty] | 19300 | 2340000% |  | 16.5 | 10 | 8.5 | 26600 | 25000 | 93.98% | 2.08 | Residential | 487.5 | Yes | 1.95
210470600 | Central Heat Pump | COMFORTMAKER | HRCU-A-CB (Split System: Heat Pump with Remote Outdoor Unit-Air-Source) | CVH837GKA2* |  |  | EA*4X61L24A*+WALLCON | *97CMN1002122A* | [7 empty] | 31200 | 3320000% |  | 18 | 12 | 8.5 | 32000 | 24800 | 77.5% | 2 | Residential | 692.5 | Yes | 2.77 | Both
211260408 | Central Heat Pump | COMFORTMAKER | HRCU-A-CB (Split System: Heat Pump with Remote Outdoor Unit-Air-Source) | DLCURAH18ABK |  |  | EA*4X24L17A* | *96VTN0401712A* | [7 empty] | 12500 | 1770000% |  | 15.5 | 10.5 | 8.5 | 18700 | 19100 | 102.1% | 2.28 | Residential | 370 | Yes | 1.48
211260524 | Central Heat Pump | COMFORTMAKER | HRCU-A-CB (Split System: Heat Pump with Remote Outdoor Unit-Air-Source) | DLCURAH18ABK |  |  | EA*4X24L17A* | *96VTN0601714A* | [7 empty] | 12400 | 1760000% |  | 15.5 | 10.5 | 8.5 | 18600 | 19100 | 102.7% | 2.3 | Residential | 367.5 | Yes | 1.47
211242035 | Central Heat Pump | COMFORTMAKER | HRCU-A-CB (Split System: Heat Pump with Remote Outdoor Unit-Air-Source) | DLCURAH24ABK |  |  | EA*4X36L17A* | *96VTN0401410A* | [7 empty] | 18900 | 2340000% |  | 16 | 10 | 8.5 | 25600 | 23800 | 92.97% | 1.96 | Residential | 487.5 | Yes | 1.95
211242437 | Central Heat Pump | COMFORTMAKER | HRCU-A-CB (Split System: Heat Pump with Remote Outdoor Unit-Air-Source) | DLCURAH24ABK |  |  | EA*4X36L21A* | *80ESU0401712A* | [7 empty] | 18900 | 2420000% |  | 17.5 | 10 | 8.5 | 26000 | 22800 | 87.69% | 1.9 | Residential | 505 | Yes | 2.02
211260366 | Central Heat Pump | COMFORTMAKER | HRCU-A-CB (Split System: Heat Pump with Remote Outdoor Unit-Air-Source) | DLCURAH18ABK |  |  | EA*4X24L17A* | *80VSL0701716A* | [7 empty] | 12300 | 1740000% |  | 16 | 10.5 | 8.5 | 18300 | 19200 | 104.9% | 2.32 | Residential | 362.5 | Yes | 1.45
211243056 | Central Heat Pump | COMFORTMAKER | HRCU-A-CB (Split System: Heat Pump with Remote Outdoor Unit-Air-Source) | DLCURAH24ABK |  |  | EA*4X37L17A* | *80ES(N,L)0901714A* | [7 empty] | 19000 | 2500000% |  | 16.5 | 10.5 | 8.5 | 25800 | 21200 | 82.17% | 1.78 | Residential | 520 | Yes | 2.08
211261434 | Central Heat Pump | COMFORTMAKER | HRCU-A-CB (Split System: Heat Pump with Remote Outdoor Unit-Air-Source) | DLCURAH18ABK |  |  | EA*4X30L14A* | *80ES(N,L)0451412A* | [7 empty] | 12500 | 1820000% |  | 16.5 | 10.5 | 8.5 | 18600 | 18400 | 98.92% | 2.22 | Residential | 380 | Yes | 1.52
211261895 | Central Heat Pump | COMFORTMAKER | HRCU-A-CB (Split System: Heat Pump with Remote Outdoor Unit-Air-Source) | DLCURAH18ABK |  |  | EA*4X30L17A* | *95ESN0601412A* | [7 empty] | 12400 | 1800000% |  | 16 | 10.5 | 8.5 | 18500 | 18500 | 100% | 2.22 | Residential | 375 | Yes | 1.5
211241213 | Central Heat Pump | COMFORTMAKER | HRCU-A-CB (Split System: Heat Pump with Remote Outdoor Unit-Air-Source) | DLCURAH24ABK |  |  | EA*4X25L17A* | OMV098J12* | [7 empty] | 18600 | 2420000% |  | 17 | 10 | 8.5 | 25200 | 21600 | 85.71% | 1.8 | Residential | 505 | Yes | 2.02
211243456 | Central Heat Pump | COMFORTMAKER | HRCU-A-CB (Split System: Heat Pump with Remote Outdoor Unit-Air-Source) | DLCURAH24ABK |  |  | EA*4X37L21A* | *96VTN0601714A* | [7 empty] | 18700 | 2460000% |  | 16.5 | 10 | 8.5 | 25400 | 21000 | 82.68% | 1.78 | Residential | 512.5 | Yes | 2.05
211712946 | Central Heat Pump | COMFORTMAKER | HRCU-A-CB (Split System: Heat Pump with Remote Outdoor Unit-Air-Source) | DLCURAH30ABK |  |  | EA*4X42L24A* | *80ESU0802120A | [7 empty] | 23200 | 2980000% |  | 15.2 | 9 | 8.1 | 33800 | 27200 | 80.47% | 1.78 | Residential | 620 | Yes | 2.48
211261392 | Central Heat Pump | COMFORTMAKER | HRCU-A-CB (Split System: Heat Pump with Remote Outdoor Unit-Air-Source) | DLCURAH18ABK |  |  | EA*4X30L14A* | *96VTN0601412A* | [7 empty] | 12400 | 1800000% |  | 16 | 10.5 | 8.5 | 18500 | 18500 | 100% | 2.22 | Residential | 375 | Yes | 1.5
211712935 | Central Heat Pump | COMFORTMAKER | HRCU-A-CB (Split System: Heat Pump with Remote Outdoor Unit-Air-Source) | DLCURAH30ABK |  |  | EA*4X42L24A* | *80ES(N,L)1552420A* | [7 empty] | 23400 | 2980000% |  | 15.2 | 9 | 8.1 | 33800 | 27200 | 80.47% | 1.78 | Residential | 620 | Yes | 2.48
211240654 | Central Heat Pump | COMFORTMAKER | HRCU-A-CB (Split System: Heat Pump with Remote Outdoor Unit-Air-Source) | DLCURAH24ABK |  |  | EA*4X24L17A* | *80ES(N,L)0701712A* | [7 empty] | 19500 | 2400000% |  | 16 | 10 | 8.5 | 27000 | 23600 | 87.41% | 1.94 | Residential | 500 | Yes | 2
211240722 | Central Heat Pump | COMFORTMAKER | HRCU-A-CB (Split System: Heat Pump with Remote Outdoor Unit-Air-Source) | DLCURAH24ABK |  |  | EA*4X24L17A* | *95ESN0801716A* | [7 empty] | 19700 | 2440000% |  | 15.5 | 10 | 8.5 | 27400 | 23000 | 83.94% | 1.88 | Residential | 507.5 | Yes | 2.03
211240804 | Central Heat Pump | COMFORTMAKER | HRCU-A-CB (Split System: Heat Pump with Remote Outdoor Unit-Air-Source) | DLCURAH24ABK |  |  | EA*4X25L17A* | *80VSL0451412A* | [7 empty] | 18900 | 2500000% |  | 16.5 | 10.5 | 8.5 | 25800 | 21000 | 81.4% | 1.76 | Residential | 520 | Yes | 2.08
211240972 | Central Heat Pump | COMFORTMAKER | HRCU-A-CB (Split System: Heat Pump with Remote Outdoor Unit-Air-Source) | DLCURAH24ABK |  |  | EA*4X25L17A* | *96VTN0801716A* | [7 empty] | 18800 | 2480000% |  | 17 | 10.5 | 8.5 | 25600 | 21200 | 82.81% | 1.78 | Residential | 517.5 | Yes | 2.07
211241056 | Central Heat Pump | COMFORTMAKER | HRCU-A-CB (Split System: Heat Pump with Remote Outdoor Unit-Air-Source) | DLCURAH24ABK |  |  | EA*4X25L17A* | *96VTN0601714A* | [7 empty] | 18800 | 2460000% |  | 16.5 | 10 | 8.5 | 25400 | 21400 | 84.25% | 1.78 | Residential | 512.5 | Yes | 2.05
211241231 | Central Heat Pump | COMFORTMAKER | HRCU-A-CB (Split System: Heat Pump with Remote Outdoor Unit-Air-Source) | DLCURAH24ABK |  |  | EA*4X25L17A* | OMV112K14A | [7 empty] | 19000 | 2480000% |  | 16 | 10 | 8.5 | 25800 | 21200 | 82.17% | 1.76 | Residential | 517.5 | Yes | 2.07
211241240 | Central Heat Pump | COMFORTMAKER | HRCU-A-CB (Split System: Heat Pump with Remote Outdoor Unit-Air-Source) | DLCURAH24ABK |  |  | EA*4X30L14A* | *80VSL0451412A* | [7 empty] | 19200 | 2420000% |  | 16 | 10 | 8.5 | 26400 | 23000 | 87.12% | 1.9 | Residential | 505 | Yes | 2.02
211260654 | Central Heat Pump | COMFORTMAKER | HRCU-A-CB (Split System: Heat Pump with Remote Outdoor Unit-Air-Source) | DLCURAH18ABK |  |  | EA*4X24L17A* | OMV098J12* | [7 empty] | 12700 | 1820000% |  | 16 | 10.5 | 9 | 19200 | 18800 | 97.92% | 2.26 | Residential | 380 | Yes | 1.52
211260706 | Central Heat Pump | COMFORTMAKER | HRCU-A-CB (Split System: Heat Pump with Remote Outdoor Unit-Air-Source) | DLCURAH18ABK |  |  | EA*4X25L17A* | *96VSN0601714A* | [7 empty] | 12200 | 1820000% |  | 16 | 11 | 8.5 | 18100 | 17600 | 97.24% | 2.12 | Residential | 380 | Yes | 1.52
211260738 | Central Heat Pump | COMFORTMAKER | HRCU-A-CB (Split System: Heat Pump with Remote Outdoor Unit-Air-Source) | DLCURAH18ABK |  |  | EA*4X25L17A* | *96VSN0601412A* | [7 empty] | 12300 | 1850000% |  | 16 | 11 | 8.5 | 18300 | 17400 | 95.08% | 2.12 | Residential | 385 | Yes | 1.54
211261037 | Central Heat Pump | COMFORTMAKER | HRCU-A-CB (Split System: Heat Pump with Remote Outdoor Unit-Air-Source) | DLCURAH18ABK |  |  | EA*4X25L17A* | *92ESN0601714A* | [7 empty] | 12200 | 1830000% |  | 16.5 | 11 | 8.5 | 18000 | 17500 | 97.22% | 2.12 | Residential | 382.5 | Yes | 1.53
211261457 | Central Heat Pump | COMFORTMAKER | HRCU-A-CB (Split System: Heat Pump with Remote Outdoor Unit-Air-Source) | DLCURAH18ABK |  |  | EA*4X30L14A* | *92ESN0601412A* | [7 empty] | 12500 | 1820000% |  | 16 | 10.5 | 8.5 | 18700 | 18400 | 98.4% | 2.22 | Residential | 380 | Yes | 1.52
211261723 | Central Heat Pump | COMFORTMAKER | HRCU-A-CB (Split System: Heat Pump with Remote Outdoor Unit-Air-Source) | DLCURAH18ABK |  |  | EA*4X30L17A* | *80VSL0701716A* | [7 empty] | 12200 | 1760000% |  | 16 | 10.5 | 8.5 | 18100 | 18600 | 102.8% | 2.24 | Residential | 367.5 | Yes | 1.47
211262141 | Central Heat Pump | COMFORTMAKER | HRCU-A-CB (Split System: Heat Pump with Remote Outdoor Unit-Air-Source) | DLCURAH18ABK |  |  | EA*4X30L17A* | *92ESN0401712A* | [7 empty] | 12500 | 1790000% |  | 15.5 | 10.5 | 8.5 | 18600 | 18500 | 99.46% | 2.22 | Residential | 372.5 | Yes | 1.49
211243807 | Central Heat Pump | COMFORTMAKER | HRCU-A-CB (Split System: Heat Pump with Remote Outdoor Unit-Air-Source) | DLCURAH24ABK |  |  | EN(A,D)4X24L14** | *92ESN0601412A* | [7 empty] | 19600 | 2420000% |  | 15.5 | 10 | 8.5 | 27200 | 22600 | 83.09% | 1.86 | Residential | 505 | Yes | 2.02
211244227 | Central Heat Pump | COMFORTMAKER | HRCU-A-CB (Split System: Heat Pump with Remote Outdoor Unit-Air-Source) | DLCURAH24ABK |  |  | EN(A,D)4X24L17** | *80ES(N,L)0701412A* | [7 empty] | 19500 | 2380000% |  | 16 | 10 | 8.5 | 26800 | 23200 | 86.57% | 1.92 | Residential | 495 | Yes | 1.98
211244526 | Central Heat Pump | COMFORTMAKER | HRCU-A-CB (Split System: Heat Pump with Remote Outdoor Unit-Air-Source) | DLCURAH24ABK |  |  | EN(A,D)4X30L17** | *80VSL0701716A* | [7 empty] | 19000 | 2380000% |  | 16.5 | 10.5 | 8.1 | 26000 | 23200 | 89.23% | 1.92 | Residential | 495 | Yes | 1.98
210470237 | Central Heat Pump | COMFORTMAKER | HRCU-A-CB (Split System: Heat Pump with Remote Outdoor Unit-Air-Source) | CVH837GKA2* |  |  | EA*4X60L24A*+WALLCON | *95CSU0802120A* | [7 empty] | 31000 | 3280000% |  | 17.5 | 11.5 | 8.1 | 31800 | 27400 | 86.16% | 2.22 | Residential | 682.5 | Yes | 2.73
210470556 | Central Heat Pump | COMFORTMAKER | HRCU-A-CB (Split System: Heat Pump with Remote Outdoor Unit-Air-Source) | CVH837GKA2* |  |  | EA*4X61L24A*+WALLCON | *80CTL0902120A* | [7 empty] | 31200 | 3320000% |  | 18 | 12 | 8.5 | 32000 | 24800 | 77.5% | 2 | Residential | 692.5 | Yes | 2.77 | Both
210470838 | Central Heat Pump | COMFORTMAKER | HRCU-A-CB (Split System: Heat Pump with Remote Outdoor Unit-Air-Source) | CVH837GKA2* |  |  | EN(A,D)4X48L24**+WALLCON | *95CSU0802120A* | [7 empty] | 31400 | 3240000% |  | 17.5 | 11.7 | 8.1 | 32800 | 24800 | 75.61% | 1.96 | Residential | 675 | Yes | 2.7 | Both
210470325 | Central Heat Pump | COMFORTMAKER | HRCU-A-CB (Split System: Heat Pump with Remote Outdoor Unit-Air-Source) | CVH837GKA2* |  |  | EA*4X60L24A*+WALLCON | *97CMN1202422A* | [7 empty] | 31200 | 3280000% |  | 17.5 | 11.7 | 8.5 | 32000 | 24800 | 77.5% | 1.98 | Residential | 682.5 | Yes | 2.73 | Both
210470468 | Central Heat Pump | COMFORTMAKER | HRCU-A-CB (Split System: Heat Pump with Remote Outdoor Unit-Air-Source) | CVH837GKA2* |  |  | EA*4X61L21A*+WALLCON | *97CMN1002122A* | [7 empty] | 31200 | 3320000% |  | 17.5 | 12 | 8.5 | 32000 | 24800 | 77.5% | 2 | Residential | 692.5 | Yes | 2.77 | Both
210597380 | Central Heat Pump | COMFORTMAKER | HRCU-A-CB (Split System: Heat Pump with Remote Outdoor Unit-Air-Source) | CVH837GKA** |  |  | EA*4X60L24A*+WALLCON | *95CSU0802120A* | [7 empty] | 31000 | 3280000% |  | 17.5 | 11.5 | 8.1 | 31800 | 27400 | 86.16% | 2.22 | Residential | 682.5 | Yes | 2.73
211241556 | Central Heat Pump | COMFORTMAKER | HRCU-A-CB (Split System: Heat Pump with Remote Outdoor Unit-Air-Source) | DLCURAH24ABK |  |  | EA*4X30L17A* | *80VTL0701716A* | [7 empty] | 19100 | 2420000% |  | 17 | 10 | 8.5 | 26200 | 23000 | 87.79% | 1.92 | Residential | 505 | Yes | 2.02
211241588 | Central Heat Pump | COMFORTMAKER | HRCU-A-CB (Split System: Heat Pump with Remote Outdoor Unit-Air-Source) | DLCURAH24ABK |  |  | EA*4X30L17A* | *95ESN0601412A* | [7 empty] | 19400 | 2440000% |  | 15.5 | 10 | 8.5 | 26600 | 22800 | 85.71% | 1.86 | Residential | 507.5 | Yes | 2.03
211222129 | Central Heat Pump | COMFORTMAKER | HRCU-A-CB (Split System: Heat Pump with Remote Outdoor Unit-Air-Source) | DLCURAH30ABK |  |  | EA*4X36L21A* | *92ESN0801716A* | [7 empty] | 23400 | 2960000% |  | 15.2 | 9 | 8.1 | 33800 | 27800 | 82.25% | 1.76 | Residential | 617.5 | Yes | 2.47
212383319 | Central Heat Pump | COMFORTMAKER | HRCU-A-CB (Split System: Heat Pump with Remote Outdoor Unit-Air-Source) | DLCURAH36ABK |  |  | EA*4X36L21A* | *80ES(N,L)0902120A* | [7 empty] | 29400 | 3560000% |  | 16 | 10 | 8.1 | 39500 | 35200 | 89.11% | 1.84 | Residential | 742.5 | Yes | 2.97
212383428 | Central Heat Pump | COMFORTMAKER | HRCU-A-CB (Split System: Heat Pump with Remote Outdoor Unit-Air-Source) | DLCURAH36ABK |  |  | EA*4X37L21A* | *80VTL0902120A* | [7 empty] | 29000 | 3620000% |  | 16 | 10 | 8.5 | 38500 | 34800 | 90.39% | 2.06 | Residential | 755 | Yes | 3.02
211261830 | Central Heat Pump | COMFORTMAKER | HRCU-A-CB (Split System: Heat Pump with Remote Outdoor Unit-Air-Source) | DLCURAH18ABK |  |  | EA*4X30L17A* | *80VTL0701716A* | [7 empty] | 12200 | 1750000% |  | 16.5 | 10.5 | 8.5 | 17900 | 18600 | 103.9% | 2.24 | Residential | 365 | Yes | 1.46
211261953 | Central Heat Pump | COMFORTMAKER | HRCU-A-CB (Split System: Heat Pump with Remote Outdoor Unit-Air-Source) | DLCURAH18ABK |  |  | EA*4X30L17A* | *95ESN0261410A* | [7 empty] | 12600 | 1820000% |  | 15.5 | 10.5 | 8.5 | 18800 | 18400 | 97.87% | 2.22 | Residential | 380 | Yes | 1.52
212383368 | Central Heat Pump | COMFORTMAKER | HRCU-A-CB (Split System: Heat Pump with Remote Outdoor Unit-Air-Source) | DLCURAH36ABK |  |  | EA*4X36L21A* | *80ESU0802120A | [7 empty] | 29600 | 3660000% |  | 15.2 | 10 | 8.1 | 40000 | 35400 | 88.5% | 1.88 | Residential | 762.5 | Yes | 3.05
212383461 | Central Heat Pump | COMFORTMAKER | HRCU-A-CB (Split System: Heat Pump with Remote Outdoor Unit-Air-Source) | DLCURAH36ABK |  |  | EA*4X43L21A* | *80ES(N,L)0701716A* | [7 empty] | 29200 | 3680000% |  | 15.5 | 10 | 8.5 | 39000 | 34800 | 89.23% | 2.1 | Residential | 767.5 | Yes | 3.07
212384679 | Central Heat Pump | COMFORTMAKER | HRCU-A-CB (Split System: Heat Pump with Remote Outdoor Unit-Air-Source) | DLCURAH36ABK |  |  | EN(A,D,W)4X42L21** | *92ESN0802120A* | [7 empty] | 29400 | 3640000% |  | 15.5 | 10 | 8.1 | 39500 | 35200 | 89.11% | 1.92 | Residential | 757.5 | Yes | 3.03
212384715 | Central Heat Pump | COMFORTMAKER | HRCU-A-CB (Split System: Heat Pump with Remote Outdoor Unit-Air-Source) | DLCURAH36ABK |  |  | EN(A,D,W)4X42L21** | *80ESU0802120A | [7 empty] | 29600 | 3680000% |  | 15.2 | 10 | 8.1 | 40000 | 35200 | 88% | 1.94 | Residential | 767.5 | Yes | 3.07
212384779 | Central Heat Pump | COMFORTMAKER | HRCU-A-CB (Split System: Heat Pump with Remote Outdoor Unit-Air-Source) | DLCURAH36ABK |  |  | EN(A,D,W)4X48L21** | *80ES(N,L)0701716A* | [7 empty] | 29200 | 3580000% |  | 16 | 10 | 8.1 | 39000 | 34800 | 89.23% | 2 | Residential | 745 | Yes | 2.98
212384831 | Central Heat Pump | COMFORTMAKER | HRCU-A-CB (Split System: Heat Pump with Remote Outdoor Unit-Air-Source) | DLCURAH36ABK |  |  | FJMA4*42L*C* | [8 empty] | 29200 | 3700000% |  | 16 | 10 | 8.1 | 39000 | 34800 | 89.23% | 2 | Residential | 770 | Yes | 3.08
211712576 | Central Heat Pump | COMFORTMAKER | HRCU-A-CB (Split System: Heat Pump with Remote Outdoor Unit-Air-Source) | DLCURAH30ABK |  |  | EA*4X42L21A* | *80ESU0802120A | [7 empty] | 23200 | 2980000% |  | 15.2 | 9 | 8.1 | 33800 | 27200 | 80.47% | 1.78 | Residential | 620 | Yes | 2.48
212383392 | Central Heat Pump | COMFORTMAKER | HRCU-A-CB (Split System: Heat Pump with Remote Outdoor Unit-Air-Source) | DLCURAH36ABK |  |  | EA*4X37L17A* | *80ESU0601716A | [7 empty] | 29200 | 3660000% |  | 15.5 | 10 | 8.5 | 39500 | 35000 | 88.61% | 2.04 | Residential | 762.5 | Yes | 3.05
212384305 | Central Heat Pump | COMFORTMAKER | HRCU-A-CB (Split System: Heat Pump with Remote Outdoor Unit-Air-Source) | DLCURAH36ABK |  |  | END4X42L17** | *92ESN0601412A* | [7 empty] | 29400 | 3600000% |  | 15.2 | 10 | 8.1 | 39500 | 35000 | 88.61% | 1.96 | Residential | 750 | Yes | 3
211241688 | Central Heat Pump | COMFORTMAKER | HRCU-A-CB (Split System: Heat Pump with Remote Outdoor Unit-Air-Source) | DLCURAH24ABK |  |  | EA*4X30L17A* | *92ESN0601412A* | [7 empty] | 18900 | 2340000% |  | 17 | 10 | 8.5 | 25800 | 24200 | 93.8% | 2.02 | Residential | 487.5 | Yes | 1.95
211241765 | Central Heat Pump | COMFORTMAKER | HRCU-A-CB (Split System: Heat Pump with Remote Outdoor Unit-Air-Source) | DLCURAH24ABK |  |  | EA*4X30L17A* | *80ES(N,L)0701412A* | [7 empty] | 19200 | 2420000% |  | 16.5 | 10 | 8.5 | 26400 | 22800 | 86.36% | 1.88 | Residential | 505 | Yes | 2.02
211241958 | Central Heat Pump | COMFORTMAKER | HRCU-A-CB (Split System: Heat Pump with Remote Outdoor Unit-Air-Source) | DLCURAH24ABK |  |  | EA*4X36L17A* | *80VTL0451412A* | [7 empty] | 19100 | 2420000% |  | 16.5 | 10 | 8.5 | 26200 | 22400 | 85.5% | 1.86 | Residential | 505 | Yes | 2.02
211242542 | Central Heat Pump | COMFORTMAKER | HRCU-A-CB (Split System: Heat Pump with Remote Outdoor Unit-Air-Source) | DLCURAH24ABK |  |  | EA*4X36L21A* | *80VTL1102122A* | [7 empty] | 18900 | 2400000% |  | 17 | 10 | 8.5 | 25800 | 23000 | 89.15% | 1.9 | Residential | 500 | Yes | 2
211242576 | Central Heat Pump | COMFORTMAKER | HRCU-A-CB (Split System: Heat Pump with Remote Outdoor Unit-Air-Source) | DLCURAH24ABK |  |  | EA*4X36L21A* | *80ES(N,L)0702116A* | [7 empty] | 19100 | 2440000% |  | 17 | 10 | 8.5 | 26200 | 22400 | 85.5% | 1.86 | Residential | 507.5 | Yes | 2.03
211242635 | Central Heat Pump | COMFORTMAKER | HRCU-A-CB (Split System: Heat Pump with Remote Outdoor Unit-Air-Source) | DLCURAH24ABK |  |  | EA*4X36L21A* | *92ESN0801716A* | [7 empty] | 19100 | 2440000% |  | 17 | 10 | 8.5 | 26200 | 22400 | 85.5% | 1.86 | Residential | 507.5 | Yes | 2.03
211242758 | Central Heat Pump | COMFORTMAKER | HRCU-A-CB (Split System: Heat Pump with Remote Outdoor Unit-Air-Source) | DLCURAH24ABK |  |  | EA*4X37L17A* | *80VSL0451412A* | [7 empty] | 19000 | 2480000% |  | 16.5 | 10 | 8.5 | 25800 | 21400 | 82.95% | 1.78 | Residential | 517.5 | Yes | 2.07
211242803 | Central Heat Pump | COMFORTMAKER | HRCU-A-CB (Split System: Heat Pump with Remote Outdoor Unit-Air-Source) | DLCURAH24ABK |  |  | EA*4X37L17A* | *96VSN0601412A* | [7 empty] | 18700 | 2400000% |  | 16.5 | 10 | 8.5 | 25200 | 22000 | 87.3% | 1.84 | Residential | 500 | Yes | 2
211242833 | Central Heat Pump | COMFORTMAKER | HRCU-A-CB (Split System: Heat Pump with Remote Outdoor Unit-Air-Source) | DLCURAH24ABK |  |  | EA*4X37L17A* | *80ES(N,L)0701716A* | [7 empty] | 19300 | 2540000% |  | 16 | 10 | 8.5 | 26400 | 21000 | 79.55% | 1.76 | Residential | 530 | Yes | 2.12
211243044 | Central Heat Pump | COMFORTMAKER | HRCU-A-CB (Split System: Heat Pump with Remote Outdoor Unit-Air-Source) | DLCURAH24ABK |  |  | EA*4X37L17A* | *80ES(N,L)0701712A* | [7 empty] | 19000 | 2480000% |  | 16.5 | 10 | 8.5 | 25800 | 21400 | 82.95% | 1.78 | Residential | 517.5 | Yes | 2.07
212383075 | Central Heat Pump | COMFORTMAKER | HRCU-A-CB (Split System: Heat Pump with Remote Outdoor Unit-Air-Source) | DLCURAH36ABK |  |  | EA*4X36L17A* | *80ESU0601716A | [7 empty] | 29600 | 3560000% |  | 15.5 | 9.5 | 8.1 | 39500 | 35200 | 89.11% | 1.84 | Residential | 742.5 | Yes | 2.97
212383211 | Central Heat Pump | COMFORTMAKER | HRCU-A-CB (Split System: Heat Pump with Remote Outdoor Unit-Air-Source) | DLCURAH36ABK |  |  | EA*4X36L21A* | *95ESU1002120A* | [7 empty] | 29400 | 3540000% |  | 16 | 9.5 | 8.1 | 39500 | 35200 | 89.11% | 1.82 | Residential | 737.5 | Yes | 2.95
212383450 | Central Heat Pump | COMFORTMAKER | HRCU-A-CB (Split System: Heat Pump with Remote Outdoor Unit-Air-Source) | DLCURAH36ABK |  |  | EA*4X42L21A* | OLV112A16A | [7 empty] | 29400 | 3540000% |  | 15.2 | 9.5 | 8.1 | 39500 | 35200 | 89.11% | 1.88 | Residential | 737.5 | Yes | 2.95
211243101 | Central Heat Pump | COMFORTMAKER | HRCU-A-CB (Split System: Heat Pump with Remote Outdoor Unit-Air-Source) | DLCURAH24ABK |  |  | EA*4X37L17A* | *95ESN0601714A* | [7 empty] | 19200 | 2520000% |  | 16 | 10 | 8.5 | 26200 | 21200 | 80.92% | 1.76 | Residential | 525 | Yes | 2.1
211243167 | Central Heat Pump | COMFORTMAKER | HRCU-A-CB (Split System: Heat Pump with Remote Outdoor Unit-Air-Source) | DLCURAH24ABK |  |  | EA*4X37L17A* | OMV098J12* | [7 empty] | 18800 | 2420000% |  | 16.5 | 10 | 8.5 | 25400 | 21800 | 85.83% | 1.82 | Residential | 505 | Yes | 2.02
211243753 | Central Heat Pump | COMFORTMAKER | HRCU-A-CB (Split System: Heat Pump with Remote Outdoor Unit-Air-Source) | DLCURAH24ABK |  |  | EN(A,D)4X24L14** | *95ESN0601412A* | [7 empty] | 19700 | 2400000% |  | 15.2 | 10 | 8.5 | 27200 | 23000 | 84.56% | 1.88 | Residential | 500 | Yes | 2
211240755 | Central Heat Pump | COMFORTMAKER | HRCU-A-CB (Split System: Heat Pump with Remote Outdoor Unit-Air-Source) | DLCURAH24ABK |  |  | EA*4X24L17A* | *80ES(N,L)0701412A* | [7 empty] | 19400 | 2400000% |  | 16.5 | 10 | 8.5 | 26800 | 23800 | 88.81% | 1.96 | Residential | 500 | Yes | 2
211244071 | Central Heat Pump | COMFORTMAKER | HRCU-A-CB (Split System: Heat Pump with Remote Outdoor Unit-Air-Source) | DLCURAH24ABK |  |  | EN(A,D)4X24L17** | *96VTN0601412A* | [7 empty] | 19300 | 2320000% |  | 16 | 10 | 8.5 | 26400 | 24600 | 93.18% | 2.04 | Residential | 482.5 | Yes | 1.93
210597422 | Central Heat Pump | COMFORTMAKER | HRCU-A-CB (Split System: Heat Pump with Remote Outdoor Unit-Air-Source) | CVH837GKA** |  |  | EA*4X61L21A*+WALLCON | *80CTL0902120A* | [7 empty] | 31200 | 3320000% |  | 18 | 11.5 | 8.1 | 32000 | 27600 | 86.25% | 2.22 | Residential | 692.5 | Yes | 2.77
210597431 | Central Heat Pump | COMFORTMAKER | HRCU-A-CB (Split System: Heat Pump with Remote Outdoor Unit-Air-Source) | CVH837GKA** |  |  | EA*4X61L21A*+WALLCON | *95CSU1002122A* | [7 empty] | 31200 | 3320000% |  | 18 | 11.5 | 8.1 | 32000 | 27600 | 86.25% | 2.22 | Residential | 692.5 | Yes | 2.77
211241078 | Central Heat Pump | COMFORTMAKER | HRCU-A-CB (Split System: Heat Pump with Remote Outdoor Unit-Air-Source) | DLCURAH24ABK |  |  | EA*4X25L17A* | *80ES(N,L)0451712A* | [7 empty] | 18800 | 2480000% |  | 17 | 10.5 | 8.5 | 25600 | 21200 | 82.81% | 1.78 | Residential | 517.5 | Yes | 2.07
211241414 | Central Heat Pump | COMFORTMAKER | HRCU-A-CB (Split System: Heat Pump with Remote Outdoor Unit-Air-Source) | DLCURAH24ABK |  |  | EA*4X30L17A* | *96VSN0401712A* | [7 empty] | 19000 | 2320000% |  | 16 | 9.5 | 8.5 | 25800 | 24200 | 93.8% | 2 | Residential | 482.5 | Yes | 1.93
211712451 | Central Heat Pump | COMFORTMAKER | HRCU-A-CB (Split System: Heat Pump with Remote Outdoor Unit-Air-Source) | DLCURAH30ABK |  |  | EA*4X42L21A* | *80ES(N,L)0702116A* | [7 empty] | 23200 | 2960000% |  | 15.2 | 9 | 8.1 | 33600 | 27400 | 81.55% | 1.78 | Residential | 617.5 | Yes | 2.47
211260510 | Central Heat Pump | COMFORTMAKER | HRCU-A-CB (Split System: Heat Pump with Remote Outdoor Unit-Air-Source) | DLCURAH18ABK |  |  | EA*4X24L17A* | *95ESN0261410A* | [7 empty] | 12700 | 1800000% |  | 15.5 | 10.5 | 8.5 | 19000 | 18900 | 99.47% | 2.26 | Residential | 375 | Yes | 1.5
211712650 | Central Heat Pump | COMFORTMAKER | HRCU-A-CB (Split System: Heat Pump with Remote Outdoor Unit-Air-Source) | DLCURAH30ABK |  |  | EA*4X42L24A* | *96VTN1002122A* | [7 empty] | 23200 | 2960000% |  | 15.2 | 9 | 8.1 | 33800 | 27200 | 80.47% | 1.78 | Residential | 617.5 | Yes | 2.47
211241832 | Central Heat Pump | COMFORTMAKER | HRCU-A-CB (Split System: Heat Pump with Remote Outdoor Unit-Air-Source) | DLCURAH24ABK |  |  | EA*4X36L17A* | *96VSN0601714A* | [7 empty] | 18900 | 2340000% |  | 16.5 | 10 | 8.5 | 25600 | 23600 | 92.19% | 1.96 | Residential | 487.5 | Yes | 1.95
211242100 | Central Heat Pump | COMFORTMAKER | HRCU-A-CB (Split System: Heat Pump with Remote Outdoor Unit-Air-Source) | DLCURAH24ABK |  |  | EA*4X36L17A* | *80ES(N,L)0701712A* | [7 empty] | 19200 | 2440000% |  | 16.5 | 10 | 8.5 | 26400 | 22400 | 84.85% | 1.84 | Residential | 507.5 | Yes | 2.03
211242334 | Central Heat Pump | COMFORTMAKER | HRCU-A-CB (Split System: Heat Pump with Remote Outdoor Unit-Air-Source) | DLCURAH24ABK |  |  | EA*4X36L21A* | *80ES(N,L)0701716A* | [7 empty] | 19400 | 2500000% |  | 16.5 | 10 | 8.5 | 26800 | 21800 | 81.34% | 1.8 | Residential | 520 | Yes | 2.08
211242450 | Central Heat Pump | COMFORTMAKER | HRCU-A-CB (Split System: Heat Pump with Remote Outdoor Unit-Air-Source) | DLCURAH24ABK |  |  | EA*4X36L21A* | *80VTL0902120A* | [7 empty] | 19000 | 2420000% |  | 17 | 10 | 8.5 | 26000 | 22800 | 87.69% | 1.88 | Residential | 505 | Yes | 2.02
211242552 | Central Heat Pump | COMFORTMAKER | HRCU-A-CB (Split System: Heat Pump with Remote Outdoor Unit-Air-Source) | DLCURAH24ABK |  |  | EA*4X36L21A* | *80ES(N,L)0451712A* | [7 empty] | 19100 | 2420000% |  | 17 | 10 | 8.5 | 26200 | 22600 | 86.26% | 1.86 | Residential | 505 | Yes | 2.02
211242891 | Central Heat Pump | COMFORTMAKER | HRCU-A-CB (Split System: Heat Pump with Remote Outdoor Unit-Air-Source) | DLCURAH24ABK |  |  | EA*4X37L17A* | *80ESU0401712A* | [7 empty] | 18700 | 2440000% |  | 17.5 | 10.5 | 8.5 | 25400 | 21800 | 85.83% | 1.82 | Residential | 507.5 | Yes | 2.03
211712245 | Central Heat Pump | COMFORTMAKER | HRCU-A-CB (Split System: Heat Pump with Remote Outdoor Unit-Air-Source) | DLCURAH30ABK |  |  | EA*4X42L21A* | *96VTN1002122A* | [7 empty] | 23200 | 2960000% |  | 15.2 | 9 | 8.1 | 33600 | 27400 | 81.55% | 1.78 | Residential | 617.5 | Yes | 2.47
211260433 | Central Heat Pump | COMFORTMAKER | HRCU-A-CB (Split System: Heat Pump with Remote Outdoor Unit-Air-Source) | DLCURAH18ABK |  |  | EA*4X24L17A* | *80VTL0701716A* | [7 empty] | 12200 | 1730000% |  | 16 | 10.5 | 8.5 | 18100 | 19200 | 106.1% | 2.32 | Residential | 360 | Yes | 1.44
211243020 | Central Heat Pump | COMFORTMAKER | HRCU-A-CB (Split System: Heat Pump with Remote Outdoor Unit-Air-Source) | DLCURAH24ABK |  |  | EA*4X37L17A* | *80ES(N,L)0451412A* | [7 empty] | 19200 | 2520000% |  | 16 | 10 | 8.5 | 26200 | 21000 | 80.15% | 1.76 | Residential | 525 | Yes | 2.1
211243145 | Central Heat Pump | COMFORTMAKER | HRCU-A-CB (Split System: Heat Pump with Remote Outdoor Unit-Air-Source) | DLCURAH24ABK |  |  | EA*4X37L17A* | *80ES(N,L)0701412A* | [7 empty] | 18900 | 2480000% |  | 17 | 10.5 | 8.5 | 25800 | 21400 | 82.95% | 1.8 | Residential | 517.5 | Yes | 2.07
211712690 | Central Heat Pump | COMFORTMAKER | HRCU-A-CB (Split System: Heat Pump with Remote Outdoor Unit-Air-Source) | DLCURAH30ABK |  |  | EA*4X42L24A* | *80VSL1102422A* | [7 empty] | 23400 | 3000000% |  | 15.2 | 9 | 8.1 | 33800 | 27200 | 80.47% | 1.8 | Residential | 625 | Yes | 2.5
211712899 | Central Heat Pump | COMFORTMAKER | HRCU-A-CB (Split System: Heat Pump with Remote Outdoor Unit-Air-Source) | DLCURAH30ABK |  |  | EA*4X42L24A* | *92ESN0802120A* | [7 empty] | 23400 | 3060000% |  | 15.2 | 9 | 8.1 | 34200 | 26800 | 78.36% | 1.82 | Residential | 637.5 | Yes | 2.55
211243520 | Central Heat Pump | COMFORTMAKER | HRCU-A-CB (Split System: Heat Pump with Remote Outdoor Unit-Air-Source) | DLCURAH24ABK |  |  | EA*4X37L21A* | *80ES(N,L)0702116A* | [7 empty] | 18700 | 2500000% |  | 17 | 10.5 | 8.5 | 25600 | 20800 | 81.25% | 1.76 | Residential | 520 | Yes | 2.08
211243645 | Central Heat Pump | COMFORTMAKER | HRCU-A-CB (Split System: Heat Pump with Remote Outdoor Unit-Air-Source) | DLCURAH24ABK |  |  | EA*4X37L21A* | *80ESU0802120A | [7 empty] | 18700 | 2500000% |  | 17.5 | 10.5 | 8.5 | 25600 | 20800 | 81.25% | 1.76 | Residential | 520 | Yes | 2.08
211260849 | Central Heat Pump | COMFORTMAKER | HRCU-A-CB (Split System: Heat Pump with Remote Outdoor Unit-Air-Source) | DLCURAH18ABK |  |  | EA*4X25L17A* | *96VTN0401712A* | [7 empty] | 12300 | 1820000% |  | 15.5 | 10.5 | 8.5 | 18200 | 17500 | 96.15% | 2.12 | Residential | 380 | Yes | 1.52
211261067 | Central Heat Pump | COMFORTMAKER | HRCU-A-CB (Split System: Heat Pump with Remote Outdoor Unit-Air-Source) | DLCURAH18ABK |  |  | EA*4X25L17A* | *92ESN0401712A* | [7 empty] | 12400 | 1840000% |  | 15.5 | 10.5 | 8.5 | 18300 | 17500 | 95.63% | 2.12 | Residential | 382.5 | Yes | 1.53
211244061 | Central Heat Pump | COMFORTMAKER | HRCU-A-CB (Split System: Heat Pump with Remote Outdoor Unit-Air-Source) | DLCURAH24ABK |  |  | EN(A,D)4X24L17** | *96VTN0401410A* | [7 empty] | 19500 | 2340000% |  | 15.5 | 10 | 8.5 | 26600 | 24000 | 90.23% | 1.96 | Residential | 487.5 | Yes | 1.95
211260980 | Central Heat Pump | COMFORTMAKER | HRCU-A-CB (Split System: Heat Pump with Remote Outdoor Unit-Air-Source) | DLCURAH18ABK |  |  | EA*4X25L17A* | *80ES(N,L)0451412A* | [7 empty] | 12400 | 1860000% |  | 16.5 | 11 | 8.5 | 18400 | 17400 | 94.57% | 2.12 | Residential | 387.5 | Yes | 1.55
211261501 | Central Heat Pump | COMFORTMAKER | HRCU-A-CB (Split System: Heat Pump with Remote Outdoor Unit-Air-Source) | DLCURAH18ABK |  |  | EA*4X30L14A* | *80ES(N,L)0701412A* | [7 empty] | 12300 | 1770000% |  | 16.5 | 10.5 | 8.5 | 18200 | 18500 | 101.6% | 2.22 | Residential | 370 | Yes | 1.48
211262053 | Central Heat Pump | COMFORTMAKER | HRCU-A-CB (Split System: Heat Pump with Remote Outdoor Unit-Air-Source) | DLCURAH18ABK |  |  | EA*4X30L17A* | *80ES(N,L)0701712A* | [7 empty] | 12500 | 1820000% |  | 16.5 | 10.5 | 8.5 | 18700 | 18400 | 98.4% | 2.22 | Residential | 380 | Yes | 1.52
211260472 | Central Heat Pump | COMFORTMAKER | HRCU-A-CB (Split System: Heat Pump with Remote Outdoor Unit-Air-Source) | DLCURAH18ABK |  |  | EA*4X24L17A* | *95ESN0601412A* | [7 empty] | 12500 | 1780000% |  | 16 | 10.5 | 8.5 | 18700 | 19000 | 101.6% | 2.28 | Residential | 370 | Yes | 1.48
211261157 | Central Heat Pump | COMFORTMAKER | HRCU-A-CB (Split System: Heat Pump with Remote Outdoor Unit-Air-Source) | DLCURAH18ABK |  |  | EA*4X25L17A* | *80ESU0601716A | [7 empty] | 12600 |  |  | 16.5 | 11 | 8.5 | 18900 | 17300 | 91.53% | 2.12 | Residential | 397.5 | Yes | 1.59
211261650 | Central Heat Pump | COMFORTMAKER | HRCU-A-CB (Split System: Heat Pump with Remote Outdoor Unit-Air-Source) | DLCURAH18ABK |  |  | EA*4X30L17A* | *95ESU0401712A* | [7 empty] | 12300 | 1780000% |  | 16 | 10.5 | 8.5 | 18300 | 18500 | 101.1% | 2.22 | Residential | 370 | Yes | 1.48
211261792 | Central Heat Pump | COMFORTMAKER | HRCU-A-CB (Split System: Heat Pump with Remote Outdoor Unit-Air-Source) | DLCURAH18ABK |  |  | EA*4X30L17A* | *96VTN0401712A* | [7 empty] | 12400 | 1790000% |  | 15.5 | 10.5 | 8.5 | 18500 | 18500 | 100% | 2.22 | Residential | 372.5 | Yes | 1.49
211262184 | Central Heat Pump | COMFORTMAKER | HRCU-A-CB (Split System: Heat Pump with Remote Outdoor Unit-Air-Source) | DLCURAH18ABK |  |  | EA*4X30L17A* | OMV098J12* | [7 empty] | 12600 | 1830000% |  | 16 | 10.5 | 8.5 | 18900 | 18400 | 97.35% | 2.22 | Residential | 382.5 | Yes | 1.53
211226340 | Central Heat Pump | COMFORTMAKER | HRCU-A-CB (Split System: Heat Pump with Remote Outdoor Unit-Air-Source) | DLCURAH36ABK |  |  | EA*4X36L21A* | *92ESN1002122A* | [7 empty] | 29600 | 3640000% |  | 15.2 | 9.5 | 8.1 | 40000 | 35400 | 88.5% | 1.86 | Residential | 757.5 | Yes | 3.03
211226372 | Central Heat Pump | COMFORTMAKER | HRCU-A-CB (Split System: Heat Pump with Remote Outdoor Unit-Air-Source) | DLCURAH36ABK |  |  | EA*4X36L21A* | *95ESN1002120A* | [7 empty] | 29600 | 3560000% |  | 15.5 | 9.5 | 8.1 | 39500 | 35200 | 89.11% | 1.84 | Residential | 742.5 | Yes | 2.97
211226413 | Central Heat Pump | COMFORTMAKER | HRCU-A-CB (Split System: Heat Pump with Remote Outdoor Unit-Air-Source) | DLCURAH36ABK |  |  | EA*4X36L21A* | *96VTN1002120A* | [7 empty] | 29600 | 3560000% |  | 15.5 | 9.5 | 8.1 | 39500 | 35200 | 89.11% | 1.84 | Residential | 742.5 | Yes | 2.97
211240962 | Central Heat Pump | COMFORTMAKER | HRCU-A-CB (Split System: Heat Pump with Remote Outdoor Unit-Air-Source) | DLCURAH24ABK |  |  | EA*4X25L17A* | *96VTN0401712A* | [7 empty] | 18600 | 2380000% |  | 16 | 10 | 8.1 | 25200 | 21800 | 86.51% | 1.82 | Residential | 495 | Yes | 1.98
211241114 | Central Heat Pump | COMFORTMAKER | HRCU-A-CB (Split System: Heat Pump with Remote Outdoor Unit-Air-Source) | DLCURAH24ABK |  |  | EA*4X25L17A* | *92ESN0601412A* | [7 empty] | 18500 | 2400000% |  | 17 | 10 | 8.1 | 25000 | 21800 | 87.2% | 1.82 | Residential | 500 | Yes | 2
211241203 | Central Heat Pump | COMFORTMAKER | HRCU-A-CB (Split System: Heat Pump with Remote Outdoor Unit-Air-Source) | DLCURAH24ABK |  |  | EA*4X25L17A* | *80ESU0601716A | [7 empty] | 19100 | 2560000% |  | 17 | 10.5 | 8.5 | 26000 | 20600 | 79.23% | 1.76 | Residential | 532.5 | Yes | 2.13
211244688 | Central Heat Pump | COMFORTMAKER | HRCU-A-CB (Split System: Heat Pump with Remote Outdoor Unit-Air-Source) | DLCURAH24ABK |  |  | EN(A,D)4X30L17** | *80ES(N,L)0451712A* | [7 empty] | 19100 | 2400000% |  | 16.5 | 10.5 | 8.1 | 26200 | 23000 | 87.79% | 1.9 | Residential | 500 | Yes | 2
211241630 | Central Heat Pump | COMFORTMAKER | HRCU-A-CB (Split System: Heat Pump with Remote Outdoor Unit-Air-Source) | DLCURAH24ABK |  |  | EA*4X30L17A* | *96VTN0601714A* | [7 empty] | 19100 | 2380000% |  | 16.5 | 10 | 8.5 | 26200 | 23400 | 89.31% | 1.92 | Residential | 495 | Yes | 1.98
211244790 | Central Heat Pump | COMFORTMAKER | HRCU-A-CB (Split System: Heat Pump with Remote Outdoor Unit-Air-Source) | DLCURAH24ABK |  |  | EN(A,D)4X30L17** | *92ESN0401712A* | [7 empty] | 19100 | 2360000% |  | 15.5 | 10 | 8.1 | 26200 | 23400 | 89.31% | 1.92 | Residential | 492.5 | Yes | 1.97
211245226 | Central Heat Pump | COMFORTMAKER | HRCU-A-CB (Split System: Heat Pump with Remote Outdoor Unit-Air-Source) | DLCURAH24ABK |  |  | EN(A,D,W)4X36L17** | *92ESN0401712A* | [7 empty] | 19100 | 2360000% |  | 15.5 | 10 | 8.1 | 26200 | 23400 | 89.31% | 1.92 | Residential | 492.5 | Yes | 1.97
211241721 | Central Heat Pump | COMFORTMAKER | HRCU-A-CB (Split System: Heat Pump with Remote Outdoor Unit-Air-Source) | DLCURAH24ABK |  |  | EA*4X30L17A* | *95ESN0601714A* | [7 empty] | 19400 | 2460000% |  | 16 | 10 | 8.5 | 26800 | 22600 | 84.33% | 1.84 | Residential | 512.5 | Yes | 2.05
211241732 | Central Heat Pump | COMFORTMAKER | HRCU-A-CB (Split System: Heat Pump with Remote Outdoor Unit-Air-Source) | DLCURAH24ABK |  |  | EA*4X30L17A* | *95ESN0801716A* | [7 empty] | 19500 | 2460000% |  | 15.5 | 10 | 8.5 | 27000 | 22400 | 82.96% | 1.82 | Residential | 512.5 | Yes | 2.05
211241850 | Central Heat Pump | COMFORTMAKER | HRCU-A-CB (Split System: Heat Pump with Remote Outdoor Unit-Air-Source) | DLCURAH24ABK |  |  | EA*4X36L17A* | *96VSN0401712A* | [7 empty] | 18900 | 2340000% |  | 16 | 10 | 8.5 | 25800 | 23600 | 91.47% | 1.96 | Residential | 487.5 | Yes | 1.95
210596791 | Central Heat Pump | COMFORTMAKER | HRCU-A-CB (Split System: Heat Pump with Remote Outdoor Unit-Air-Source) | CVH825GKA2* |  |  | EA*4X43L21A*+WALLCON | *96CTN1002122A* | [7 empty] | 20600 | 2440000% |  | 16.5 | 11 | 8.1 | 21200 | 18200 | 85.85% | 2.22 | Residential | 507.5 | Yes | 2.03
210597416 | Central Heat Pump | COMFORTMAKER | HRCU-A-CB (Split System: Heat Pump with Remote Outdoor Unit-Air-Source) | CVH837GKA** |  |  | EA*4X61L21A*+WALLCON | *80CTL0701716A* | [7 empty] | 31400 | 3320000% |  | 17.5 | 11.5 | 8.1 | 32200 | 27800 | 86.34% | 2.2 | Residential | 692.5 | Yes | 2.77
210597482 | Central Heat Pump | COMFORTMAKER | HRCU-A-CB (Split System: Heat Pump with Remote Outdoor Unit-Air-Source) | CVH837GKA** |  |  | EA*4X61L24A*+WALLCON | *97CMN1202422A* | [7 empty] | 31200 | 3320000% |  | 17.5 | 11.5 | 8.1 | 32000 | 27600 | 86.25% | 2.22 | Residential | 692.5 | Yes | 2.77
211242416 | Central Heat Pump | COMFORTMAKER | HRCU-A-CB (Split System: Heat Pump with Remote Outdoor Unit-Air-Source) | DLCURAH24ABK |  |  | EA*4X36L21A* | *80VSL0902120A* | [7 empty] | 19000 | 2420000% |  | 17 | 10 | 8.5 | 26000 | 22800 | 87.69% | 1.88 | Residential | 505 | Yes | 2.02
211242657 | Central Heat Pump | COMFORTMAKER | HRCU-A-CB (Split System: Heat Pump with Remote Outdoor Unit-Air-Source) | DLCURAH24ABK |  |  | EA*4X36L21A* | *92ESN1002120A* | [7 empty] | 19300 | 2500000% |  | 17 | 10.5 | 8.5 | 26600 | 21800 | 81.95% | 1.82 | Residential | 520 | Yes | 2.08
211242668 | Central Heat Pump | COMFORTMAKER | HRCU-A-CB (Split System: Heat Pump with Remote Outdoor Unit-Air-Source) | DLCURAH24ABK |  |  | EA*4X36L21A* | *95ESN0601714A* | [7 empty] | 19300 | 2480000% |  | 16 | 10 | 8.5 | 26600 | 22000 | 82.71% | 1.82 | Residential | 517.5 | Yes | 2.07
211242968 | Central Heat Pump | COMFORTMAKER | HRCU-A-CB (Split System: Heat Pump with Remote Outdoor Unit-Air-Source) | DLCURAH24ABK |  |  | EA*4X37L17A* | *95ESN0601412A* | [7 empty] | 19200 | 2500000% |  | 16 | 10 | 8.5 | 26000 | 21200 | 81.54% | 1.76 | Residential | 520 | Yes | 2.08
211243134 | Central Heat Pump | COMFORTMAKER | HRCU-A-CB (Split System: Heat Pump with Remote Outdoor Unit-Air-Source) | DLCURAH24ABK |  |  | EA*4X37L17A* | *92ESN0401712A* | [7 empty] | 18900 | 2420000% |  | 16 | 10 | 8.1 | 25400 | 22000 | 86.61% | 1.82 | Residential | 505 | Yes | 2.02
211243370 | Central Heat Pump | COMFORTMAKER | HRCU-A-CB (Split System: Heat Pump with Remote Outdoor Unit-Air-Source) | DLCURAH24ABK |  |  | EA*4X37L21A* | *95ESU0601716A* | [7 empty] | 18700 | 2500000% |  | 17 | 10.5 | 8.5 | 25600 | 20800 | 81.25% | 1.76 | Residential | 520 | Yes | 2.08
212383293 | Central Heat Pump | COMFORTMAKER | HRCU-A-CB (Split System: Heat Pump with Remote Outdoor Unit-Air-Source) | DLCURAH36ABK |  |  | EA*4X36L21A* | *80ES(N,L)0901714A* | [7 empty] | 29600 | 3560000% |  | 15.5 | 9.5 | 8.1 | 39500 | 35200 | 89.11% | 1.84 | Residential | 742.5 | Yes | 2.97
211260446 | Central Heat Pump | COMFORTMAKER | HRCU-A-CB (Split System: Heat Pump with Remote Outdoor Unit-Air-Source) | DLCURAH18ABK |  |  | EA*4X24L17A* | *95ESN0401410A* | [7 empty] | 12500 | 1770000% |  | 15.5 | 10.5 | 8.5 | 18700 | 19000 | 101.6% | 2.28 | Residential | 370 | Yes | 1.48
211260664 | Central Heat Pump | COMFORTMAKER | HRCU-A-CB (Split System: Heat Pump with Remote Outdoor Unit-Air-Source) | DLCURAH18ABK |  |  | EA*4X24L17A* | OLV098A12* | [7 empty] | 12700 | 1800000% |  | 15.5 | 10.5 | 8.5 | 19000 | 18900 | 99.47% | 2.26 | Residential | 375 | Yes | 1.5
210597449 | Central Heat Pump | COMFORTMAKER | HRCU-A-CB (Split System: Heat Pump with Remote Outdoor Unit-Air-Source) | CVH837GKA** |  |  | EA*4X61L24A*+WALLCON | *80CTL0902120A* | [7 empty] | 31200 | 3320000% |  | 18 | 11.5 | 8.1 | 32000 | 27600 | 86.25% | 2.22 | Residential | 692.5 | Yes | 2.77
210597467 | Central Heat Pump | COMFORTMAKER | HRCU-A-CB (Split System: Heat Pump with Remote Outdoor Unit-Air-Source) | CVH837GKA** |  |  | EA*4X61L24A*+WALLCON | *96CTN1002122A* | [7 empty] | 31200 | 3320000% |  | 18 | 11.5 | 8.1 | 32000 | 27600 | 86.25% | 2.22 | Residential | 692.5 | Yes | 2.77
211243795 | Central Heat Pump | COMFORTMAKER | HRCU-A-CB (Split System: Heat Pump with Remote Outdoor Unit-Air-Source) | DLCURAH24ABK |  |  | EN(A,D)4X24L14** | *80ES(N,L)0451412A* | [7 empty] | 19600 | 2420000% |  | 15.5 | 10 | 8.5 | 27200 | 22600 | 83.09% | 1.86 | Residential | 505 | Yes | 2.02
211243829 | Central Heat Pump | COMFORTMAKER | HRCU-A-CB (Split System: Heat Pump with Remote Outdoor Unit-Air-Source) | DLCURAH24ABK |  |  | EN(A,D)4X24L14** | *80ES(N,L)0701412A* | [7 empty] | 19500 | 2380000% |  | 16 | 10 | 8.5 | 26800 | 23200 | 86.57% | 1.92 | Residential | 495 | Yes | 1.98
211260995 | Central Heat Pump | COMFORTMAKER | HRCU-A-CB (Split System: Heat Pump with Remote Outdoor Unit-Air-Source) | DLCURAH18ABK |  |  | EA*4X25L17A* | *80ES(N,L)0451712A* | [7 empty] | 12700 |  |  | 16 | 11 | 8.5 | 19000 | 17300 | 91.05% | 2.12 | Residential | 397.5 | Yes | 1.59
211261247 | Central Heat Pump | COMFORTMAKER | HRCU-A-CB (Split System: Heat Pump with Remote Outdoor Unit-Air-Source) | DLCURAH18ABK |  |  | EA*4X30L14A* | *80VSL0451412A* | [7 empty] | 12400 | 1780000% |  | 16 | 10.5 | 8.5 | 18400 | 18500 | 100.5% | 2.22 | Residential | 370 | Yes | 1.48
210473111 | Central Heat Pump | COMFORTMAKER | HRCU-A-CB (Split System: Heat Pump with Remote Outdoor Unit-Air-Source) | CVH825GKA3* |  |  | EA*4X43L21A*+WALLCON | *95CSU1002122A* | [7 empty] | 20600 | 2440000% |  | 17 | 11 | 8.1 | 21200 | 18200 | 85.85% | 2.22 | Residential | 507.5 | Yes | 2.03
211226422 | Central Heat Pump | COMFORTMAKER | HRCU-A-CB (Split System: Heat Pump with Remote Outdoor Unit-Air-Source) | DLCURAH36ABK |  |  | EA*4X36L21A* | *96VTN1002122A* | [7 empty] | 29400 | 3520000% |  | 16.5 | 10 | 8.1 | 38500 | 35200 | 91.43% | 1.82 | Residential | 732.5 | Yes | 2.93
211226533 | Central Heat Pump | COMFORTMAKER | HRCU-A-CB (Split System: Heat Pump with Remote Outdoor Unit-Air-Source) | DLCURAH36ABK |  |  | EA*4X37L17A* | *80ES(N,L)0901714A* | [7 empty] | 29200 | 3640000% |  | 15.5 | 10 | 8.5 | 38500 | 35000 | 90.91% | 2.04 | Residential | 757.5 | Yes | 3.03
211244813 | Central Heat Pump | COMFORTMAKER | HRCU-A-CB (Split System: Heat Pump with Remote Outdoor Unit-Air-Source) | DLCURAH24ABK |  |  | EN(A,D)4X30L17** | *80ESU0601716A | [7 empty] | 19300 | 2480000% |  | 16.5 | 10.5 | 8.5 | 26600 | 22200 | 83.46% | 1.84 | Residential | 517.5 | Yes | 2.07
211261814 | Central Heat Pump | COMFORTMAKER | HRCU-A-CB (Split System: Heat Pump with Remote Outdoor Unit-Air-Source) | DLCURAH18ABK |  |  | EA*4X30L17A* | *96VTN0801716A* | [7 empty] | 12200 | 1760000% |  | 16 | 10.5 | 8.5 | 18100 | 18600 | 102.8% | 2.24 | Residential | 367.5 | Yes | 1.47
210470402 | Central Heat Pump | COMFORTMAKER | HRCU-A-CB (Split System: Heat Pump with Remote Outdoor Unit-Air-Source) | CVH837GKA2* |  |  | EA*4X61L21A*+WALLCON | *80CSU0401712A* | [7 empty] | 31400 | 3320000% |  | 18 | 11.5 | 8.1 | 32000 | 27600 | 86.25% | 2.22 | Residential | 692.5 | Yes | 2.77
211245249 | Central Heat Pump | COMFORTMAKER | HRCU-A-CB (Split System: Heat Pump with Remote Outdoor Unit-Air-Source) | DLCURAH24ABK |  |  | EN(A,D,W)4X36L17** | *80ESU0601716A | [7 empty] | 19300 | 2480000% |  | 16.5 | 10.5 | 8.5 | 26600 | 22200 | 83.46% | 1.84 | Residential | 517.5 | Yes | 2.07
211245517 | Central Heat Pump | COMFORTMAKER | HRCU-A-CB (Split System: Heat Pump with Remote Outdoor Unit-Air-Source) | DLCURAH24ABK |  |  | EN(A,D)4X36L21** | *96VTN0801716A* | [7 empty] | 19100 | 2420000% |  | 16.5 | 10.5 | 8.1 | 26200 | 23000 | 87.79% | 1.9 | Residential | 505 | Yes | 2.02
211245624 | Central Heat Pump | COMFORTMAKER | HRCU-A-CB (Split System: Heat Pump with Remote Outdoor Unit-Air-Source) | DLCURAH24ABK |  |  | EN(A,D)4X36L21** | *80ES(N,L)0901714A* | [7 empty] | 19200 | 2460000% |  | 16.5 | 10.5 | 8.5 | 26400 | 22400 | 84.85% | 1.86 | Residential | 512.5 | Yes | 2.05
210470545 | Central Heat Pump | COMFORTMAKER | HRCU-A-CB (Split System: Heat Pump with Remote Outdoor Unit-Air-Source) | CVH837GKA2* |  |  | EA*4X61L24A*+WALLCON | *80CSU1002120A* | [7 empty] | 31200 | 3320000% |  | 17.5 | 11.5 | 8.1 | 32000 | 27600 | 86.25% | 2.22 | Residential | 692.5 | Yes | 2.77
211245776 | Central Heat Pump | COMFORTMAKER | HRCU-A-CB (Split System: Heat Pump with Remote Outdoor Unit-Air-Source) | DLCURAH24ABK |  |  | EN(A,D)4X36L21** | OMV112K14A | [7 empty] | 19200 | 2420000% |  | 16 | 10 | 8.1 | 26400 | 23000 | 87.12% | 1.88 | Residential | 505 | Yes | 2.02
211245908 | Central Heat Pump | COMFORTMAKER | HRCU-A-CB (Split System: Heat Pump with Remote Outdoor Unit-Air-Source) | DLCURAH24ABK |  |  | FMA4X36**AL* | [8 empty] | 19600 | 2580000% |  | 18 | 10.5 | 9 | 27600 | 21000 | 76.09% | 1.8 | Residential | 537.5 | Yes | 2.15
211226874 | Central Heat Pump | COMFORTMAKER | HRCU-A-CB (Split System: Heat Pump with Remote Outdoor Unit-Air-Source) | DLCURAH36ABK |  |  | EA*4X37L21A* | *80VSL0701716A* | [7 empty] | 29200 | 3660000% |  | 15.5 | 10 | 8.5 | 38500 | 34800 | 90.39% | 2.08 | Residential | 762.5 | Yes | 3.05
211226883 | Central Heat Pump | COMFORTMAKER | HRCU-A-CB (Split System: Heat Pump with Remote Outdoor Unit-Air-Source) | DLCURAH36ABK |  |  | EA*4X37L21A* | *80VSL0702120A* | [7 empty] | 29000 | 3620000% |  | 16 | 10 | 8.5 | 38500 | 34800 | 90.39% | 2.06 | Residential | 755 | Yes | 3.02
211713202 | Central Heat Pump | COMFORTMAKER | HRCU-A-CB (Split System: Heat Pump with Remote Outdoor Unit-Air-Source) | DLCURAH30ABK |  |  | EA*4X43L21A* | *96VTN0802120A* | [7 empty] | 23000 | 3040000% |  | 15.2 | 9 | 8.1 | 33000 | 26200 | 79.39% | 1.84 | Residential | 632.5 | Yes | 2.53
211260459 | Central Heat Pump | COMFORTMAKER | HRCU-A-CB (Split System: Heat Pump with Remote Outdoor Unit-Air-Source) | DLCURAH18ABK |  |  | EA*4X24L17A* | *95ESN0401712A* | [7 empty] | 12300 | 1730000% |  | 15.5 | 10 | 8.5 | 18300 | 19300 | 105.5% | 2.3 | Residential | 360 | Yes | 1.44
211261009 | Central Heat Pump | COMFORTMAKER | HRCU-A-CB (Split System: Heat Pump with Remote Outdoor Unit-Air-Source) | DLCURAH18ABK |  |  | EA*4X25L17A* | *80ES(N,L)0701712A* | [7 empty] | 12400 | 1860000% |  | 16.5 | 11 | 8.5 | 18400 | 17400 | 94.57% | 2.12 | Residential | 387.5 | Yes | 1.55
211261350 | Central Heat Pump | COMFORTMAKER | HRCU-A-CB (Split System: Heat Pump with Remote Outdoor Unit-Air-Source) | DLCURAH18ABK |  |  | EA*4X30L14A* | *95ESN0601412A* | [7 empty] | 12400 | 1790000% |  | 16 | 10.5 | 8.5 | 18500 | 18500 | 100% | 2.22 | Residential | 372.5 | Yes | 1.49
211227828 | Central Heat Pump | COMFORTMAKER | HRCU-A-CB (Split System: Heat Pump with Remote Outdoor Unit-Air-Source) | DLCURAH36ABK |  |  | EA*4X42L24A* | *80ES(N,L)1102420A* | [7 empty] | 29200 | 3540000% |  | 16.5 | 10 | 8.1 | 38500 | 35000 | 90.91% | 1.88 | Residential | 737.5 | Yes | 2.95
211228103 | Central Heat Pump | COMFORTMAKER | HRCU-A-CB (Split System: Heat Pump with Remote Outdoor Unit-Air-Source) | DLCURAH36ABK |  |  | EA*4X42L24A* | *95ESU1002122A* | [7 empty] | 29600 | 3660000% |  | 15.2 | 10 | 8.1 | 40000 | 35200 | 88% | 1.94 | Residential | 762.5 | Yes | 3.05
211228160 | Central Heat Pump | COMFORTMAKER | HRCU-A-CB (Split System: Heat Pump with Remote Outdoor Unit-Air-Source) | DLCURAH36ABK |  |  | EA*4X42L24A* | OLV154F20A | [7 empty] | 29600 | 3700000% |  | 15.2 | 10 | 8.5 | 40000 | 35400 | 88.5% | 1.96 | Residential | 770 | Yes | 3.08
211228578 | Central Heat Pump | COMFORTMAKER | HRCU-A-CB (Split System: Heat Pump with Remote Outdoor Unit-Air-Source) | DLCURAH36ABK |  |  | EA*4X43L21A* | *95ESU0601716A* | [7 empty] | 29200 | 3680000% |  | 15.5 | 10 | 8.5 | 38500 | 34800 | 90.39% | 2.1 | Residential | 767.5 | Yes | 3.07
211228964 | Central Heat Pump | COMFORTMAKER | HRCU-A-CB (Split System: Heat Pump with Remote Outdoor Unit-Air-Source) | DLCURAH36ABK |  |  | EA*4X48L21A* | *92ESN0601714A* | [7 empty] | 29000 | 3600000% |  | 16 | 10 | 8.5 | 38500 | 34600 | 89.87% | 2.06 | Residential | 750 | Yes | 3
211229137 | Central Heat Pump | COMFORTMAKER | HRCU-A-CB (Split System: Heat Pump with Remote Outdoor Unit-Air-Source) | DLCURAH36ABK |  |  | EA*4X48L21A* | *95ESU1002120A* | [7 empty] | 29000 | 3620000% |  | 16 | 10 | 8.5 | 38500 | 34600 | 89.87% | 2.06 | Residential | 755 | Yes | 3.02
211229473 | Central Heat Pump | COMFORTMAKER | HRCU-A-CB (Split System: Heat Pump with Remote Outdoor Unit-Air-Source) | DLCURAH36ABK |  |  | EA*4X48L24A* | *92ESN1202420A* | [7 empty] | 29000 | 3620000% |  | 16 | 10 | 8.5 | 38500 | 34600 | 89.87% | 2.08 | Residential | 755 | Yes | 3.02
211229614 | Central Heat Pump | COMFORTMAKER | HRCU-A-CB (Split System: Heat Pump with Remote Outdoor Unit-Air-Source) | DLCURAH36ABK |  |  | EA*4X48L24A* | *96VTN1002122A* | [7 empty] | 28800 | 3600000% |  | 16.5 | 10 | 8.5 | 37800 | 34600 | 91.53% | 2.06 | Residential | 750 | Yes | 3
210470259 | Central Heat Pump | COMFORTMAKER | HRCU-A-CB (Split System: Heat Pump with Remote Outdoor Unit-Air-Source) | CVH837GKA2* |  |  | EA*4X60L24A*+WALLCON | *80CSU1002120A* | [7 empty] | 31200 | 3280000% |  | 17.5 | 11.5 | 8.1 | 32000 | 27600 | 86.25% | 2.2 | Residential | 682.5 | Yes | 2.73
211229900 | Central Heat Pump | COMFORTMAKER | HRCU-A-CB (Split System: Heat Pump with Remote Outdoor Unit-Air-Source) | DLCURAH36ABK |  |  | EN(A,D,W)4X48L21** | *80ES(N,L)0451712A* | [7 empty] | 29200 | 3580000% |  | 15.5 | 10 | 8.1 | 38500 | 35000 | 90.91% | 2 | Residential | 745 | Yes | 2.98
211230134 | Central Heat Pump | COMFORTMAKER | HRCU-A-CB (Split System: Heat Pump with Remote Outdoor Unit-Air-Source) | DLCURAH36ABK |  |  | EN(A,D,W)4X48L21** | *92ESN0802120A* | [7 empty] | 29000 | 3580000% |  | 16.5 | 10.5 | 8.1 | 38500 | 34800 | 90.39% | 2.02 | Residential | 745 | Yes | 2.98
210470391 | Central Heat Pump | COMFORTMAKER | HRCU-A-CB (Split System: Heat Pump with Remote Outdoor Unit-Air-Source) | CVH837GKA2* |  |  | EA*4X61L21A*+WALLCON | *95CSU1002122A* | [7 empty] | 31200 | 3320000% |  | 18 | 11.5 | 8.1 | 32000 | 27600 | 86.25% | 2.22 | Residential | 692.5 | Yes | 2.77
210470611 | Central Heat Pump | COMFORTMAKER | HRCU-A-CB (Split System: Heat Pump with Remote Outdoor Unit-Air-Source) | CVH837GKA2* |  |  | EA*4X61L24A*+WALLCON | *97CMN1202422A* | [7 empty] | 31200 | 3320000% |  | 17.5 | 11.7 | 8.5 | 32000 | 25000 | 78.12% | 2 | Residential | 692.5 | Yes | 2.77 | Both
211241396 | Central Heat Pump | COMFORTMAKER | HRCU-A-CB (Split System: Heat Pump with Remote Outdoor Unit-Air-Source) | DLCURAH24ABK |  |  | EA*4X30L17A* | *96VSN0601714A* | [7 empty] | 18900 | 2340000% |  | 16.5 | 10 | 8.5 | 25800 | 24200 | 93.8% | 2.02 | Residential | 487.5 | Yes | 1.95
211241405 | Central Heat Pump | COMFORTMAKER | HRCU-A-CB (Split System: Heat Pump with Remote Outdoor Unit-Air-Source) | DLCURAH24ABK |  |  | EA*4X30L17A* | *96VSN0401410A* | [7 empty] | 19000 | 2320000% |  | 16 | 10 | 8.5 | 25800 | 24200 | 93.8% | 2.02 | Residential | 482.5 | Yes | 1.93
211241423 | Central Heat Pump | COMFORTMAKER | HRCU-A-CB (Split System: Heat Pump with Remote Outdoor Unit-Air-Source) | DLCURAH24ABK |  |  | EA*4X30L17A* | *96VSN0601412A* | [7 empty] | 19000 | 2340000% |  | 16.5 | 10 | 8.5 | 26000 | 24000 | 92.31% | 1.98 | Residential | 487.5 | Yes | 1.95
211239225 | Central Heat Pump | COMFORTMAKER | HRCU-A-CB (Split System: Heat Pump with Remote Outdoor Unit-Air-Source) | DLCURAH24ABK |  |  | FJMA4*24L*B* | [8 empty] | 19200 | 2400000% |  | 16 | 10 | 9 | 26400 | 23400 | 88.64% | 1.92 | Residential | 500 | Yes | 2
211240302 | Central Heat Pump | COMFORTMAKER | HRCU-A-CB (Split System: Heat Pump with Remote Outdoor Unit-Air-Source) | DLCURAH24ABK |  |  | EA*4X24L14A* | *96VTN0601412A* | [7 empty] | 19300 | 2320000% |  | 16 | 10 | 8.5 | 26400 | 25600 | 96.97% | 2.14 | Residential | 482.5 | Yes | 1.93
211240386 | Central Heat Pump | COMFORTMAKER | HRCU-A-CB (Split System: Heat Pump with Remote Outdoor Unit-Air-Source) | DLCURAH24ABK |  |  | EA*4X24L17A* | *96VSN0601714A* | [7 empty] | 19500 | 2380000% |  | 16 | 10 | 8.5 | 26800 | 24000 | 89.55% | 1.98 | Residential | 495 | Yes | 1.98
211240443 | Central Heat Pump | COMFORTMAKER | HRCU-A-CB (Split System: Heat Pump with Remote Outdoor Unit-Air-Source) | DLCURAH24ABK |  |  | EA*4X24L17A* | *80ES(N,L)0701716A* | [7 empty] | 19700 | 2460000% |  | 16 | 10 | 8.5 | 27400 | 23000 | 83.94% | 1.88 | Residential | 512.5 | Yes | 2.05
211222605 | Central Heat Pump | COMFORTMAKER | HRCU-A-CB (Split System: Heat Pump with Remote Outdoor Unit-Air-Source) | DLCURAH30ABK |  |  | EA*4X37L21A* | *92ESN0802120A* | [7 empty] | 23200 | 3120000% |  | 15.2 | 9 | 8.5 | 33400 | 26000 | 77.84% | 1.88 | Residential | 650 | Yes | 2.6
211241664 | Central Heat Pump | COMFORTMAKER | HRCU-A-CB (Split System: Heat Pump with Remote Outdoor Unit-Air-Source) | DLCURAH24ABK |  |  | EA*4X30L17A* | *80ES(N,L)0701712A* | [7 empty] | 19200 | 2440000% |  | 16.5 | 10 | 8.5 | 26400 | 22800 | 86.36% | 1.88 | Residential | 507.5 | Yes | 2.03
211230432 | Central Heat Pump | COMFORTMAKER | HRCU-A-CB (Split System: Heat Pump with Remote Outdoor Unit-Air-Source) | DLCURAH36ABK |  |  | EN(A,D)4X48L24** | *80ES(N,L)0902120A* | [7 empty] | 29200 | 3660000% |  | 16 | 10.5 | 8.1 | 39500 | 34800 | 88.1% | 2.04 | Residential | 762.5 | Yes | 3.05
211240711 | Central Heat Pump | COMFORTMAKER | HRCU-A-CB (Split System: Heat Pump with Remote Outdoor Unit-Air-Source) | DLCURAH24ABK |  |  | EA*4X24L17A* | *95ESN0601714A* | [7 empty] | 19600 | 2440000% |  | 15.5 | 10 | 8.5 | 27200 | 23200 | 85.29% | 1.9 | Residential | 507.5 | Yes | 2.03
211240786 | Central Heat Pump | COMFORTMAKER | HRCU-A-CB (Split System: Heat Pump with Remote Outdoor Unit-Air-Source) | DLCURAH24ABK |  |  | EA*4X24L17A* | OLV098A12* | [7 empty] | 19200 | 2300000% |  | 16 | 9.5 | 8.5 | 26400 | 26000 | 98.48% | 2.18 | Residential | 480 | Yes | 1.92
212383306 | Central Heat Pump | COMFORTMAKER | HRCU-A-CB (Split System: Heat Pump with Remote Outdoor Unit-Air-Source) | DLCURAH36ABK |  |  | EA*4X36L21A* | *80ES(N,L)0902116A* | [7 empty] | 29400 | 3560000% |  | 16 | 10 | 8.1 | 39500 | 35200 | 89.11% | 1.84 | Residential | 742.5 | Yes | 2.97
212383404 | Central Heat Pump | COMFORTMAKER | HRCU-A-CB (Split System: Heat Pump with Remote Outdoor Unit-Air-Source) | DLCURAH36ABK |  |  | EA*4X37L21A* | *80ES(N,L)0701716A* | [7 empty] | 29200 | 3660000% |  | 15.5 | 10 | 8.5 | 39000 | 34800 | 89.23% | 2.1 | Residential | 762.5 | Yes | 3.05
212384457 | Central Heat Pump | COMFORTMAKER | HRCU-A-CB (Split System: Heat Pump with Remote Outdoor Unit-Air-Source) | DLCURAH36ABK |  |  | EN(A,D,W)4X42L21** | *95ESN1002122A* | [7 empty] | 29600 | 3660000% |  | 15.2 | 10 | 8.1 | 40000 | 35200 | 88% | 1.92 | Residential | 762.5 | Yes | 3.05
211241090 | Central Heat Pump | COMFORTMAKER | HRCU-A-CB (Split System: Heat Pump with Remote Outdoor Unit-Air-Source) | DLCURAH24ABK |  |  | EA*4X25L17A* | *80ES(N,L)0701712A* | [7 empty] | 18900 | 2500000% |  | 16.5 | 10.5 | 8.5 | 25800 | 21000 | 81.4% | 1.76 | Residential | 520 | Yes | 2.08
211242066 | Central Heat Pump | COMFORTMAKER | HRCU-A-CB (Split System: Heat Pump with Remote Outdoor Unit-Air-Source) | DLCURAH24ABK |  |  | EA*4X36L17A* | *96VTN0601714A* | [7 empty] | 19100 | 2400000% |  | 16.5 | 10 | 8.5 | 26000 | 22800 | 87.69% | 1.88 | Residential | 500 | Yes | 2
211242861 | Central Heat Pump | COMFORTMAKER | HRCU-A-CB (Split System: Heat Pump with Remote Outdoor Unit-Air-Source) | DLCURAH24ABK |  |  | EA*4X37L17A* | *80VSL0451716A* | [7 empty] | 19000 | 2460000% |  | 16.5 | 10 | 8.5 | 25600 | 21400 | 83.59% | 1.8 | Residential | 512.5 | Yes | 2.05
211242936 | Central Heat Pump | COMFORTMAKER | HRCU-A-CB (Split System: Heat Pump with Remote Outdoor Unit-Air-Source) | DLCURAH24ABK |  |  | EA*4X37L17A* | *80VTL0701716A* | [7 empty] | 18800 | 2460000% |  | 17 | 10.5 | 8.5 | 25600 | 21600 | 84.38% | 1.8 | Residential | 512.5 | Yes | 2.05
211243720 | Central Heat Pump | COMFORTMAKER | HRCU-A-CB (Split System: Heat Pump with Remote Outdoor Unit-Air-Source) | DLCURAH24ABK |  |  | EN(A,D)4X24L14** | *96VSN0601412A* | [7 empty] | 19300 | 2320000% |  | 16 | 10 | 8.5 | 26400 | 24600 | 93.18% | 2.04 | Residential | 482.5 | Yes | 1.93
211241345 | Central Heat Pump | COMFORTMAKER | HRCU-A-CB (Split System: Heat Pump with Remote Outdoor Unit-Air-Source) | DLCURAH24ABK |  |  | EA*4X30L14A* | *92ESN0601412A* | [7 empty] | 18900 | 2340000% |  | 16.5 | 10 | 8.5 | 25800 | 24400 | 94.57% | 2.02 | Residential | 487.5 | Yes | 1.95
211241699 | Central Heat Pump | COMFORTMAKER | HRCU-A-CB (Split System: Heat Pump with Remote Outdoor Unit-Air-Source) | DLCURAH24ABK |  |  | EA*4X30L17A* | *92ESN0601714A* | [7 empty] | 19200 | 2440000% |  | 17 | 10 | 8.5 | 26400 | 22800 | 86.36% | 1.88 | Residential | 507.5 | Yes | 2.03
211244138 | Central Heat Pump | COMFORTMAKER | HRCU-A-CB (Split System: Heat Pump with Remote Outdoor Unit-Air-Source) | DLCURAH24ABK |  |  | EN(A,D)4X24L17** | *80ES(N,L)0901714A* | [7 empty] | 19500 | 2400000% |  | 16 | 10 | 8.5 | 27000 | 23000 | 85.19% | 1.9 | Residential | 500 | Yes | 2
211244172 | Central Heat Pump | COMFORTMAKER | HRCU-A-CB (Split System: Heat Pump with Remote Outdoor Unit-Air-Source) | DLCURAH24ABK |  |  | EN(A,D)4X24L17** | *92ESN0801716A* | [7 empty] | 19400 | 2380000% |  | 16.5 | 10 | 8.5 | 26800 | 23200 | 86.57% | 1.92 | Residential | 495 | Yes | 1.98
211244338 | Central Heat Pump | COMFORTMAKER | HRCU-A-CB (Split System: Heat Pump with Remote Outdoor Unit-Air-Source) | DLCURAH24ABK |  |  | EN(A,D)4X30L14** | *96VTN0401410A* | [7 empty] | 19100 | 2360000% |  | 15.5 | 10 | 8.1 | 26200 | 23600 | 90.08% | 1.92 | Residential | 492.5 | Yes | 1.97
211241917 | Central Heat Pump | COMFORTMAKER | HRCU-A-CB (Split System: Heat Pump with Remote Outdoor Unit-Air-Source) | DLCURAH24ABK |  |  | EA*4X36L17A* | *80VSL0451716A* | [7 empty] | 19100 | 2420000% |  | 16.5 | 10 | 8.5 | 26200 | 22600 | 86.26% | 1.86 | Residential | 505 | Yes | 2.02
211242024 | Central Heat Pump | COMFORTMAKER | HRCU-A-CB (Split System: Heat Pump with Remote Outdoor Unit-Air-Source) | DLCURAH24ABK |  |  | EA*4X36L17A* | *95ESN0601412A* | [7 empty] | 19300 | 2440000% |  | 15.5 | 10 | 8.5 | 26600 | 22400 | 84.21% | 1.84 | Residential | 507.5 | Yes | 2.03
211226522 | Central Heat Pump | COMFORTMAKER | HRCU-A-CB (Split System: Heat Pump with Remote Outdoor Unit-Air-Source) | DLCURAH36ABK |  |  | EA*4X37L17A* | *80ES(N,L)0701716A* | [7 empty] | 29400 | 3620000% |  | 15.5 | 10 | 8.5 | 39500 | 35000 | 88.61% | 2.02 | Residential | 755 | Yes | 3.02
211226583 | Central Heat Pump | COMFORTMAKER | HRCU-A-CB (Split System: Heat Pump with Remote Outdoor Unit-Air-Source) | DLCURAH36ABK |  |  | EA*4X37L17A* | *80VTL0451412A* | [7 empty] | 29400 | 3600000% |  | 15.2 | 9.5 | 8.1 | 38500 | 35000 | 90.91% | 2.02 | Residential | 750 | Yes | 3
211226806 | Central Heat Pump | COMFORTMAKER | HRCU-A-CB (Split System: Heat Pump with Remote Outdoor Unit-Air-Source) | DLCURAH36ABK |  |  | EA*4X37L21A* | *80ES(N,L)0702116A* | [7 empty] | 29200 | 3720000% |  | 15.5 | 10 | 8.5 | 38500 | 35000 | 90.91% | 2.12 | Residential | 775 | Yes | 3.1
211244572 | Central Heat Pump | COMFORTMAKER | HRCU-A-CB (Split System: Heat Pump with Remote Outdoor Unit-Air-Source) | DLCURAH24ABK |  |  | EN(A,D)4X30L17** | *96VTN0401712A* | [7 empty] | 19000 | 2340000% |  | 16 | 10 | 8.1 | 25800 | 24000 | 93.02% | 1.98 | Residential | 487.5 | Yes | 1.95
211244724 | Central Heat Pump | COMFORTMAKER | HRCU-A-CB (Split System: Heat Pump with Remote Outdoor Unit-Air-Source) | DLCURAH24ABK |  |  | EN(A,D)4X30L17** | *92ESN0601412A* | [7 empty] | 18900 | 2340000% |  | 17 | 10 | 8.1 | 25800 | 24000 | 93.02% | 2 | Residential | 487.5 | Yes | 1.95
211244972 | Central Heat Pump | COMFORTMAKER | HRCU-A-CB (Split System: Heat Pump with Remote Outdoor Unit-Air-Source) | DLCURAH24ABK |  |  | EN(A,D,W)4X36L17** | *95ESU0601716A* | [7 empty] | 19100 | 2420000% |  | 16.5 | 10.5 | 8.1 | 26200 | 22800 | 87.02% | 1.9 | Residential | 505 | Yes | 2.02
211245215 | Central Heat Pump | COMFORTMAKER | HRCU-A-CB (Split System: Heat Pump with Remote Outdoor Unit-Air-Source) | DLCURAH24ABK |  |  | EN(A,D,W)4X36L17** | *92ESN0401410A* | [7 empty] | 19400 | 2400000% |  | 15.2 | 10 | 8.1 | 26600 | 22800 | 85.71% | 1.86 | Residential | 500 | Yes | 2
211245331 | Central Heat Pump | COMFORTMAKER | HRCU-A-CB (Split System: Heat Pump with Remote Outdoor Unit-Air-Source) | DLCURAH24ABK |  |  | EN(A,D)4X36L21** | *96VSN1002120A* | [7 empty] | 19000 | 2380000% |  | 17 | 10.5 | 8.1 | 26000 | 23400 | 90% | 1.94 | Residential | 495 | Yes | 1.98
211260565 | Central Heat Pump | COMFORTMAKER | HRCU-A-CB (Split System: Heat Pump with Remote Outdoor Unit-Air-Source) | DLCURAH18ABK |  |  | EA*4X24L17A* | *80ES(N,L)0701712A* | [7 empty] | 12600 | 1800000% |  | 16 | 10.5 | 8.5 | 18800 | 18900 | 100.5% | 2.28 | Residential | 375 | Yes | 1.5
211260685 | Central Heat Pump | COMFORTMAKER | HRCU-A-CB (Split System: Heat Pump with Remote Outdoor Unit-Air-Source) | DLCURAH18ABK |  |  | EA*4X25L17A* | *80VSL0451412A* | [7 empty] | 12200 | 1830000% |  | 16.5 | 11 | 8.5 | 18100 | 17500 | 96.69% | 2.12 | Residential | 382.5 | Yes | 1.53
211242501 | Central Heat Pump | COMFORTMAKER | HRCU-A-CB (Split System: Heat Pump with Remote Outdoor Unit-Air-Source) | DLCURAH24ABK |  |  | EA*4X36L21A* | *95ESN0401712A* | [7 empty] | 19300 | 2420000% |  | 15.2 | 9.5 | 8.5 | 26400 | 22600 | 85.61% | 1.84 | Residential | 505 | Yes | 2.02
211245758 | Central Heat Pump | COMFORTMAKER | HRCU-A-CB (Split System: Heat Pump with Remote Outdoor Unit-Air-Source) | DLCURAH24ABK |  |  | EN(A,D)4X36L21** | OMV098J12* | [7 empty] | 19000 | 2360000% |  | 16.5 | 10 | 8.1 | 26000 | 23600 | 90.77% | 1.96 | Residential | 492.5 | Yes | 1.97
211245767 | Central Heat Pump | COMFORTMAKER | HRCU-A-CB (Split System: Heat Pump with Remote Outdoor Unit-Air-Source) | DLCURAH24ABK |  |  | EN(A,D)4X36L21** | OLV098A12* | [7 empty] | 18900 | 2340000% |  | 16.5 | 10 | 8.1 | 25800 | 24200 | 93.8% | 2 | Residential | 487.5 | Yes | 1.95
211245808 | Central Heat Pump | COMFORTMAKER | HRCU-A-CB (Split System: Heat Pump with Remote Outdoor Unit-Air-Source) | DLCURAH24ABK |  |  | FEM4X24**CL | [8 empty] | 19000 | 2380000% |  | 17.5 | 10 | 8.5 | 26000 | 23800 | 91.54% | 2 | Residential | 495 | Yes | 1.98
211261283 | Central Heat Pump | COMFORTMAKER | HRCU-A-CB (Split System: Heat Pump with Remote Outdoor Unit-Air-Source) | DLCURAH18ABK |  |  | EA*4X30L14A* | *96VSN0601412A* | [7 empty] | 12400 | 1800000% |  | 16 | 10.5 | 8.5 | 18500 | 18500 | 100% | 2.22 | Residential | 375 | Yes | 1.5
211261328 | Central Heat Pump | COMFORTMAKER | HRCU-A-CB (Split System: Heat Pump with Remote Outdoor Unit-Air-Source) | DLCURAH18ABK |  |  | EA*4X30L14A* | *95ESN0401410A* | [7 empty] | 12400 | 1790000% |  | 15.5 | 10.5 | 8.5 | 18500 | 18500 | 100% | 2.22 | Residential | 372.5 | Yes | 1.49
211261412 | Central Heat Pump | COMFORTMAKER | HRCU-A-CB (Split System: Heat Pump with Remote Outdoor Unit-Air-Source) | DLCURAH18ABK |  |  | EA*4X30L14A* | *95ESN0261410A* | [7 empty] | 12500 |  |  | 15.5 | 10.5 | 8.5 | 18800 | 18500 | 98.4% | 2.22 | Residential | 377.5 | Yes | 1.51
211261576 | Central Heat Pump | COMFORTMAKER | HRCU-A-CB (Split System: Heat Pump with Remote Outdoor Unit-Air-Source) | DLCURAH18ABK |  |  | EA*4X30L17A* | *96VSN0401410A* | [7 empty] | 12200 | 1750000% |  | 16 | 10.5 | 8.5 | 18100 | 18600 | 102.8% | 2.24 | Residential | 365 | Yes | 1.46
211261594 | Central Heat Pump | COMFORTMAKER | HRCU-A-CB (Split System: Heat Pump with Remote Outdoor Unit-Air-Source) | DLCURAH18ABK |  |  | EA*4X30L17A* | *96VSN0401712A* | [7 empty] | 12400 | 1790000% |  | 15.5 | 10.5 | 8.5 | 18500 | 18500 | 100% | 2.22 | Residential | 372.5 | Yes | 1.49
211240536 | Central Heat Pump | COMFORTMAKER | HRCU-A-CB (Split System: Heat Pump with Remote Outdoor Unit-Air-Source) | DLCURAH24ABK |  |  | EA*4X24L17A* | *96VTN0801716A* | [7 empty] | 19400 | 2380000% |  | 16.5 | 10 | 8.5 | 26800 | 24000 | 89.55% | 1.98 | Residential | 495 | Yes | 1.98
211261612 | Central Heat Pump | COMFORTMAKER | HRCU-A-CB (Split System: Heat Pump with Remote Outdoor Unit-Air-Source) | DLCURAH18ABK |  |  | EA*4X30L17A* | *96VSN0601412A* | [7 empty] | 12500 | 1800000% |  | 16 | 10.5 | 8.5 | 18600 | 18500 | 99.46% | 2.22 | Residential | 375 | Yes | 1.5
211261846 | Central Heat Pump | COMFORTMAKER | HRCU-A-CB (Split System: Heat Pump with Remote Outdoor Unit-Air-Source) | DLCURAH18ABK |  |  | EA*4X30L17A* | *95ESN0401410A* | [7 empty] | 12400 | 1790000% |  | 15.5 | 10.5 | 8.5 | 18500 | 18500 | 100% | 2.22 | Residential | 372.5 | Yes | 1.49
211261919 | Central Heat Pump | COMFORTMAKER | HRCU-A-CB (Split System: Heat Pump with Remote Outdoor Unit-Air-Source) | DLCURAH18ABK |  |  | EA*4X30L17A* | *96VTN0401410A* | [7 empty] | 12200 | 1750000% |  | 16 | 10.5 | 8.5 | 18100 | 18600 | 102.8% | 2.24 | Residential | 365 | Yes | 1.46
211261935 | Central Heat Pump | COMFORTMAKER | HRCU-A-CB (Split System: Heat Pump with Remote Outdoor Unit-Air-Source) | DLCURAH18ABK |  |  | EA*4X30L17A* | *96VTN0601412A* | [7 empty] | 12500 | 1800000% |  | 16 | 10.5 | 8.5 | 18600 | 18500 | 99.46% | 2.22 | Residential | 375 | Yes | 1.5
211261978 | Central Heat Pump | COMFORTMAKER | HRCU-A-CB (Split System: Heat Pump with Remote Outdoor Unit-Air-Source) | DLCURAH18ABK |  |  | EA*4X30L17A* | *96VTN0601714A* | [7 empty] | 12400 | 1780000% |  | 16 | 10.5 | 8.5 | 18400 | 18500 | 100.5% | 2.22 | Residential | 370 | Yes | 1.48
211262162 | Central Heat Pump | COMFORTMAKER | HRCU-A-CB (Split System: Heat Pump with Remote Outdoor Unit-Air-Source) | DLCURAH18ABK |  |  | EA*4X30L17A* | *80ES(N,L)0701412A* | [7 empty] | 12300 | 1780000% |  | 16.5 | 10.5 | 8.5 | 18200 | 18500 | 101.6% | 2.22 | Residential | 370 | Yes | 1.48
211245785 | Central Heat Pump | COMFORTMAKER | HRCU-A-CB (Split System: Heat Pump with Remote Outdoor Unit-Air-Source) | DLCURAH24ABK |  |  | EN(A,D)4X36L21** | OLV112A16A | [7 empty] | 19300 | 2440000% |  | 16 | 10 | 8.1 | 26600 | 22600 | 84.96% | 1.86 | Residential | 507.5 | Yes | 2.03
211245842 | Central Heat Pump | COMFORTMAKER | HRCU-A-CB (Split System: Heat Pump with Remote Outdoor Unit-Air-Source) | DLCURAH24ABK |  |  | FXM4X30**AL | [8 empty] | 19100 | 2420000% |  | 16.5 | 10 | 8.5 | 26000 | 22600 | 86.92% | 1.86 | Residential | 505 | Yes | 2.02
210597437 | Central Heat Pump | COMFORTMAKER | HRCU-A-CB (Split System: Heat Pump with Remote Outdoor Unit-Air-Source) | CVH837GKA** |  |  | EA*4X61L21A*+WALLCON | *96CTN1002122A* | [7 empty] | 31200 | 3320000% |  | 17.5 | 11.5 | 8.1 | 32000 | 27600 | 86.25% | 2.22 | Residential | 692.5 | Yes | 2.77
211242624 | Central Heat Pump | COMFORTMAKER | HRCU-A-CB (Split System: Heat Pump with Remote Outdoor Unit-Air-Source) | DLCURAH24ABK |  |  | EA*4X36L21A* | *92ESN0601714A* | [7 empty] | 19100 | 2460000% |  | 17 | 10 | 8.5 | 26200 | 22200 | 84.73% | 1.86 | Residential | 512.5 | Yes | 2.05
211242701 | Central Heat Pump | COMFORTMAKER | HRCU-A-CB (Split System: Heat Pump with Remote Outdoor Unit-Air-Source) | DLCURAH24ABK |  |  | EA*4X36L21A* | *80ESU0802120A | [7 empty] | 19100 | 2460000% |  | 17.5 | 10.5 | 8.5 | 26200 | 22200 | 84.73% | 1.86 | Residential | 512.5 | Yes | 2.05
211242749 | Central Heat Pump | COMFORTMAKER | HRCU-A-CB (Split System: Heat Pump with Remote Outdoor Unit-Air-Source) | DLCURAH24ABK |  |  | EA*4X36L21A* | OLV112A16A | [7 empty] | 19200 | 2440000% |  | 16 | 10 | 8.5 | 26400 | 22200 | 84.09% | 1.84 | Residential | 507.5 | Yes | 2.03
211242785 | Central Heat Pump | COMFORTMAKER | HRCU-A-CB (Split System: Heat Pump with Remote Outdoor Unit-Air-Source) | DLCURAH24ABK |  |  | EA*4X37L17A* | *96VSN0401410A* | [7 empty] | 18900 | 2420000% |  | 16 | 10 | 8.5 | 25600 | 21800 | 85.16% | 1.8 | Residential | 505 | Yes | 2.02
211242794 | Central Heat Pump | COMFORTMAKER | HRCU-A-CB (Split System: Heat Pump with Remote Outdoor Unit-Air-Source) | DLCURAH24ABK |  |  | EA*4X37L17A* | *96VSN0401712A* | [7 empty] | 19100 | 2460000% |  | 15.5 | 10 | 8.5 | 25800 | 21600 | 83.72% | 1.78 | Residential | 512.5 | Yes | 2.05
211242926 | Central Heat Pump | COMFORTMAKER | HRCU-A-CB (Split System: Heat Pump with Remote Outdoor Unit-Air-Source) | DLCURAH24ABK |  |  | EA*4X37L17A* | *96VTN0801716A* | [7 empty] | 18900 | 2460000% |  | 16.5 | 10 | 8.5 | 25600 | 21400 | 83.59% | 1.8 | Residential | 512.5 | Yes | 2.05
211243894 | Central Heat Pump | COMFORTMAKER | HRCU-A-CB (Split System: Heat Pump with Remote Outdoor Unit-Air-Source) | DLCURAH24ABK |  |  | EN(A,D)4X24L17** | *96VSN0801716A* | [7 empty] | 19500 | 2380000% |  | 16 | 10 | 8.5 | 26800 | 23400 | 87.31% | 1.92 | Residential | 495 | Yes | 1.98
211243962 | Central Heat Pump | COMFORTMAKER | HRCU-A-CB (Split System: Heat Pump with Remote Outdoor Unit-Air-Source) | DLCURAH24ABK |  |  | EN(A,D)4X24L17** | *95ESU0601716A* | [7 empty] | 19400 | 2380000% |  | 16.5 | 10 | 8.5 | 26800 | 23400 | 87.31% | 1.92 | Residential | 495 | Yes | 1.98
211226924 | Central Heat Pump | COMFORTMAKER | HRCU-A-CB (Split System: Heat Pump with Remote Outdoor Unit-Air-Source) | DLCURAH36ABK |  |  | EA*4X37L21A* | *80ESU0802120A | [7 empty] | 29400 | 3740000% |  | 15.5 | 10 | 8.5 | 39000 | 35000 | 89.74% | 2.16 | Residential | 780 | Yes | 3.12
211227006 | Central Heat Pump | COMFORTMAKER | HRCU-A-CB (Split System: Heat Pump with Remote Outdoor Unit-Air-Source) | DLCURAH36ABK |  |  | EA*4X37L21A* | *92ESN0801716A* | [7 empty] | 29000 | 3620000% |  | 16 | 10 | 8.5 | 38500 | 34800 | 90.39% | 2.08 | Residential | 755 | Yes | 3.02
211227017 | Central Heat Pump | COMFORTMAKER | HRCU-A-CB (Split System: Heat Pump with Remote Outdoor Unit-Air-Source) | DLCURAH36ABK |  |  | EA*4X37L21A* | *92ESN0802120A* | [7 empty] | 29200 | 3740000% |  | 16 | 10 | 8.5 | 38500 | 34800 | 90.39% | 2.14 | Residential | 780 | Yes | 3.12
211227358 | Central Heat Pump | COMFORTMAKER | HRCU-A-CB (Split System: Heat Pump with Remote Outdoor Unit-Air-Source) | DLCURAH36ABK |  |  | EA*4X42L21A* | *80ES(N,L)0902120A* | [7 empty] | 29400 | 3600000% |  | 16 | 10 | 8.1 | 39500 | 35000 | 88.61% | 1.9 | Residential | 750 | Yes | 3
211227408 | Central Heat Pump | COMFORTMAKER | HRCU-A-CB (Split System: Heat Pump with Remote Outdoor Unit-Air-Source) | DLCURAH36ABK |  |  | EA*4X42L21A* | *80VSL0902120A* | [7 empty] | 29400 | 3500000% |  | 16 | 9.5 | 8.1 | 38500 | 35000 | 90.91% | 1.86 | Residential | 730 | Yes | 2.92
211241222 | Central Heat Pump | COMFORTMAKER | HRCU-A-CB (Split System: Heat Pump with Remote Outdoor Unit-Air-Source) | DLCURAH24ABK |  |  | EA*4X25L17A* | OLV098A12* | [7 empty] | 18600 | 2400000% |  | 16.5 | 10 | 8.1 | 25000 | 21800 | 87.2% | 1.82 | Residential | 500 | Yes | 2
211244414 | Central Heat Pump | COMFORTMAKER | HRCU-A-CB (Split System: Heat Pump with Remote Outdoor Unit-Air-Source) | DLCURAH24ABK |  |  | EN(A,D)4X30L17** | *80VSL0451412A* | [7 empty] | 18900 | 2340000% |  | 16.5 | 10 | 8.1 | 25800 | 24200 | 93.8% | 2 | Residential | 487.5 | Yes | 1.95
211241490 | Central Heat Pump | COMFORTMAKER | HRCU-A-CB (Split System: Heat Pump with Remote Outdoor Unit-Air-Source) | DLCURAH24ABK |  |  | EA*4X30L17A* | *80VSL0701716A* | [7 empty] | 19100 | 2380000% |  | 16.5 | 10 | 8.5 | 26200 | 23400 | 89.31% | 1.94 | Residential | 495 | Yes | 1.98
211241522 | Central Heat Pump | COMFORTMAKER | HRCU-A-CB (Split System: Heat Pump with Remote Outdoor Unit-Air-Source) | DLCURAH24ABK |  |  | EA*4X30L17A* | *80VTL0451412A* | [7 empty] | 19200 | 2420000% |  | 16.5 | 10 | 8.5 | 26400 | 23000 | 87.12% | 1.9 | Residential | 505 | Yes | 2.02
211222068 | Central Heat Pump | COMFORTMAKER | HRCU-A-CB (Split System: Heat Pump with Remote Outdoor Unit-Air-Source) | DLCURAH30ABK |  |  | EA*4X36L21A* | *80ESU0802120A | [7 empty] | 23400 | 2960000% |  | 15.2 | 9 | 8.1 | 33800 | 27600 | 81.66% | 1.76 | Residential | 617.5 | Yes | 2.47
211241599 | Central Heat Pump | COMFORTMAKER | HRCU-A-CB (Split System: Heat Pump with Remote Outdoor Unit-Air-Source) | DLCURAH24ABK |  |  | EA*4X30L17A* | *96VTN0401410A* | [7 empty] | 19000 | 2320000% |  | 16 | 10 | 8.5 | 25800 | 24200 | 93.8% | 2.02 | Residential | 482.5 | Yes | 1.93
211241640 | Central Heat Pump | COMFORTMAKER | HRCU-A-CB (Split System: Heat Pump with Remote Outdoor Unit-Air-Source) | DLCURAH24ABK |  |  | EA*4X30L17A* | *80ES(N,L)0451412A* | [7 empty] | 19400 | 2460000% |  | 16 | 10 | 8.5 | 26600 | 22600 | 84.96% | 1.84 | Residential | 512.5 | Yes | 2.05
211228169 | Central Heat Pump | COMFORTMAKER | HRCU-A-CB (Split System: Heat Pump with Remote Outdoor Unit-Air-Source) | DLCURAH36ABK |  |  | EA*4X42L24A* | OMV154L20A | [7 empty] | 29400 | 3620000% |  | 16 | 10 | 8.1 | 39500 | 35200 | 89.11% | 1.92 | Residential | 755 | Yes | 3.02
211228346 | Central Heat Pump | COMFORTMAKER | HRCU-A-CB (Split System: Heat Pump with Remote Outdoor Unit-Air-Source) | DLCURAH36ABK |  |  | EA*4X43L21A* | *80ESU0601716A | [7 empty] | 29200 | 3720000% |  | 16 | 10 | 8.5 | 38500 | 34800 | 90.39% | 2.12 | Residential | 775 | Yes | 3.1
211226330 | Central Heat Pump | COMFORTMAKER | HRCU-A-CB (Split System: Heat Pump with Remote Outdoor Unit-Air-Source) | DLCURAH36ABK |  |  | EA*4X36L21A* | *92ESN0601714A* | [7 empty] | 29400 | 3520000% |  | 16 | 9.5 | 8.1 | 38500 | 35200 | 91.43% | 1.82 | Residential | 732.5 | Yes | 2.93
211226498 | Central Heat Pump | COMFORTMAKER | HRCU-A-CB (Split System: Heat Pump with Remote Outdoor Unit-Air-Source) | DLCURAH36ABK |  |  | EA*4X37L17A* | *80ES(N,L)0701412A* | [7 empty] | 29200 | 3580000% |  | 15.5 | 10 | 8.1 | 38500 | 35000 | 90.91% | 2 | Residential | 745 | Yes | 2.98
211228753 | Central Heat Pump | COMFORTMAKER | HRCU-A-CB (Split System: Heat Pump with Remote Outdoor Unit-Air-Source) | DLCURAH36ABK |  |  | EA*4X48L21A* | *80ES(N,L)0701712A* | [7 empty] | 29000 | 3600000% |  | 15.5 | 10 | 8.5 | 38500 | 34800 | 90.39% | 2.06 | Residential | 750 | Yes | 3
211229028 | Central Heat Pump | COMFORTMAKER | HRCU-A-CB (Split System: Heat Pump with Remote Outdoor Unit-Air-Source) | DLCURAH36ABK |  |  | EA*4X48L21A* | *95ESN0801716A* | [7 empty] | 29000 | 3540000% |  | 15.5 | 9.5 | 8.1 | 37800 | 34800 | 92.06% | 2.02 | Residential | 737.5 | Yes | 2.95
211229105 | Central Heat Pump | COMFORTMAKER | HRCU-A-CB (Split System: Heat Pump with Remote Outdoor Unit-Air-Source) | DLCURAH36ABK |  |  | EA*4X48L21A* | *96VSN1002120A* | [7 empty] | 29000 | 3600000% |  | 16 | 10 | 8.5 | 38500 | 34600 | 89.87% | 2.06 | Residential | 750 | Yes | 3
211229298 | Central Heat Pump | COMFORTMAKER | HRCU-A-CB (Split System: Heat Pump with Remote Outdoor Unit-Air-Source) | DLCURAH36ABK |  |  | EA*4X48L24A* | *80ES(N,L)1102120A* | [7 empty] | 29000 | 3600000% |  | 16.5 | 10 | 8.5 | 38500 | 34600 | 89.87% | 2.06 | Residential | 750 | Yes | 3
211229505 | Central Heat Pump | COMFORTMAKER | HRCU-A-CB (Split System: Heat Pump with Remote Outdoor Unit-Air-Source) | DLCURAH36ABK |  |  | EA*4X48L24A* | *95ESN1002122A* | [7 empty] | 29200 | 3740000% |  | 15.5 | 10 | 8.5 | 38500 | 35000 | 90.91% | 2.14 | Residential | 780 | Yes | 3.12
211230064 | Central Heat Pump | COMFORTMAKER | HRCU-A-CB (Split System: Heat Pump with Remote Outdoor Unit-Air-Source) | DLCURAH36ABK |  |  | EN(A,D,W)4X48L21** | *80VTL0701716A* | [7 empty] | 29200 | 3600000% |  | 16 | 10 | 8.1 | 38500 | 34800 | 90.39% | 2.02 | Residential | 750 | Yes | 3
211243010 | Central Heat Pump | COMFORTMAKER | HRCU-A-CB (Split System: Heat Pump with Remote Outdoor Unit-Air-Source) | DLCURAH24ABK |  |  | EA*4X37L17A* | *96VTN0601714A* | [7 empty] | 18900 | 2440000% |  | 16.5 | 10 | 8.5 | 25600 | 21600 | 84.38% | 1.8 | Residential | 507.5 | Yes | 2.03
211243267 | Central Heat Pump | COMFORTMAKER | HRCU-A-CB (Split System: Heat Pump with Remote Outdoor Unit-Air-Source) | DLCURAH24ABK |  |  | EA*4X37L21A* | *95ESU0401712A* | [7 empty] | 18500 | 2440000% |  | 17 | 10 | 8.5 | 25200 | 21200 | 84.13% | 1.78 | Residential | 507.5 | Yes | 2.03
211244850 | Central Heat Pump | COMFORTMAKER | HRCU-A-CB (Split System: Heat Pump with Remote Outdoor Unit-Air-Source) | DLCURAH24ABK |  |  | EN(A,D,W)4X36L17** | *80VSL0451412A* | [7 empty] | 18900 | 2340000% |  | 16.5 | 10 | 8.1 | 25800 | 24200 | 93.8% | 2 | Residential | 487.5 | Yes | 1.95
210597443 | Central Heat Pump | COMFORTMAKER | HRCU-A-CB (Split System: Heat Pump with Remote Outdoor Unit-Air-Source) | CVH837GKA** |  |  | EA*4X61L21A*+WALLCON | *97CMN1002122A* | [7 empty] | 31200 | 3320000% |  | 17.5 | 11.5 | 8.1 | 32000 | 27600 | 86.25% | 2.22 | Residential | 692.5 | Yes | 2.77
211243360 | Central Heat Pump | COMFORTMAKER | HRCU-A-CB (Split System: Heat Pump with Remote Outdoor Unit-Air-Source) | DLCURAH24ABK |  |  | EA*4X37L21A* | *80VSL0902120A* | [7 empty] | 18600 | 2460000% |  | 17 | 10.5 | 8.5 | 25400 | 21200 | 83.46% | 1.78 | Residential | 512.5 | Yes | 2.05
211243394 | Central Heat Pump | COMFORTMAKER | HRCU-A-CB (Split System: Heat Pump with Remote Outdoor Unit-Air-Source) | DLCURAH24ABK |  |  | EA*4X37L21A* | *80VTL0902120A* | [7 empty] | 18600 | 2460000% |  | 17 | 10.5 | 8.5 | 25400 | 21200 | 83.46% | 1.78 | Residential | 512.5 | Yes | 2.05
211243476 | Central Heat Pump | COMFORTMAKER | HRCU-A-CB (Split System: Heat Pump with Remote Outdoor Unit-Air-Source) | DLCURAH24ABK |  |  | EA*4X37L21A* | *96VTN1002120A* | [7 empty] | 18600 | 2440000% |  | 17 | 10.5 | 8.5 | 25200 | 21200 | 84.13% | 1.78 | Residential | 507.5 | Yes | 2.03
211243496 | Central Heat Pump | COMFORTMAKER | HRCU-A-CB (Split System: Heat Pump with Remote Outdoor Unit-Air-Source) | DLCURAH24ABK |  |  | EA*4X37L21A* | *80ES(N,L)0451712A* | [7 empty] | 18700 | 2480000% |  | 17 | 10.5 | 8.5 | 25400 | 21000 | 82.68% | 1.76 | Residential | 517.5 | Yes | 2.07
211230611 | Central Heat Pump | COMFORTMAKER | HRCU-A-CB (Split System: Heat Pump with Remote Outdoor Unit-Air-Source) | DLCURAH36ABK |  |  | EN(A,D)4X48L24** | *92ESN1002120A* | [7 empty] | 29200 | 3580000% |  | 16.5 | 10 | 8.1 | 38500 | 34800 | 90.39% | 2 | Residential | 745 | Yes | 2.98
211243730 | Central Heat Pump | COMFORTMAKER | HRCU-A-CB (Split System: Heat Pump with Remote Outdoor Unit-Air-Source) | DLCURAH24ABK |  |  | EN(A,D)4X24L14** | *80VTL0451412A* | [7 empty] | 19500 | 2380000% |  | 16 | 10 | 8.5 | 26800 | 23200 | 86.57% | 1.92 | Residential | 495 | Yes | 1.98
211230800 | Central Heat Pump | COMFORTMAKER | HRCU-A-CB (Split System: Heat Pump with Remote Outdoor Unit-Air-Source) | DLCURAH36ABK |  |  | EN(A,D)4X48L24** | OLV154F20A | [7 empty] | 29400 | 3740000% |  | 15.2 | 10.5 | 8.5 | 39500 | 35200 | 89.11% | 2.1 | Residential | 780 | Yes | 3.12
210470849 | Central Heat Pump | COMFORTMAKER | HRCU-A-CB (Split System: Heat Pump with Remote Outdoor Unit-Air-Source) | CVH837GKA2* |  |  | EN(A,D)4X48L24**+WALLCON | *95CSU1002122A* | [7 empty] | 31400 | 3240000% |  | 17.5 | 11.7 | 8.1 | 32800 | 24600 | 75% | 1.98 | Residential | 675 | Yes | 2.7 | Both
211245268 | Central Heat Pump | COMFORTMAKER | HRCU-A-CB (Split System: Heat Pump with Remote Outdoor Unit-Air-Source) | DLCURAH24ABK |  |  | EN(A,D,W)4X36L17** | OLV098A12* | [7 empty] | 18900 | 2340000% |  | 16.5 | 10 | 8.1 | 25800 | 24200 | 93.8% | 2 | Residential | 487.5 | Yes | 1.95
211245434 | Central Heat Pump | COMFORTMAKER | HRCU-A-CB (Split System: Heat Pump with Remote Outdoor Unit-Air-Source) | DLCURAH24ABK |  |  | EN(A,D)4X36L21** | *80VSL0701716A* | [7 empty] | 19000 | 2380000% |  | 16.5 | 10.5 | 8.1 | 26000 | 23200 | 89.23% | 1.92 | Residential | 495 | Yes | 1.98
210597461 | Central Heat Pump | COMFORTMAKER | HRCU-A-CB (Split System: Heat Pump with Remote Outdoor Unit-Air-Source) | CVH837GKA** |  |  | EA*4X61L24A*+WALLCON | *95CSU1002122A* | [7 empty] | 31200 | 3320000% |  | 18 | 11.5 | 8.1 | 32000 | 27400 | 85.62% | 2.24 | Residential | 692.5 | Yes | 2.77
210597479 | Central Heat Pump | COMFORTMAKER | HRCU-A-CB (Split System: Heat Pump with Remote Outdoor Unit-Air-Source) | CVH837GKA** |  |  | EA*4X61L24A*+WALLCON | *97CMN1002122A* | [7 empty] | 31200 | 3320000% |  | 18 | 11.5 | 8.1 | 32000 | 27600 | 86.25% | 2.22 | Residential | 692.5 | Yes | 2.77
211244489 | Central Heat Pump | COMFORTMAKER | HRCU-A-CB (Split System: Heat Pump with Remote Outdoor Unit-Air-Source) | DLCURAH24ABK |  |  | EN(A,D)4X30L17** | *80ES(N,L)0701716A* | [7 empty] | 19400 | 2480000% |  | 16 | 10.5 | 8.1 | 26800 | 22200 | 82.84% | 1.82 | Residential | 517.5 | Yes | 2.07
211714356 | Central Heat Pump | COMFORTMAKER | HRCU-A-CB (Split System: Heat Pump with Remote Outdoor Unit-Air-Source) | DLCURAH30ABK |  |  | EN(A,D,W)4X42L21** | *96VTN1002122A* | [7 empty] | 23400 | 3000000% |  | 15.2 | 9 | 8.1 | 34000 | 27200 | 80% | 1.8 | Residential | 625 | Yes | 2.5
211245568 | Central Heat Pump | COMFORTMAKER | HRCU-A-CB (Split System: Heat Pump with Remote Outdoor Unit-Air-Source) | DLCURAH24ABK |  |  | EN(A,D)4X36L21** | *96VTN1002120A* | [7 empty] | 19000 | 2380000% |  | 16.5 | 10.5 | 8.1 | 26000 | 23400 | 90% | 1.94 | Residential | 495 | Yes | 1.98
211244655 | Central Heat Pump | COMFORTMAKER | HRCU-A-CB (Split System: Heat Pump with Remote Outdoor Unit-Air-Source) | DLCURAH24ABK |  |  | EN(A,D)4X30L17** | *95ESN0261410A* | [7 empty] | 18900 | 2340000% |  | 16 | 10 | 8.1 | 25800 | 24200 | 93.8% | 2 | Residential | 487.5 | Yes | 1.95
211244746 | Central Heat Pump | COMFORTMAKER | HRCU-A-CB (Split System: Heat Pump with Remote Outdoor Unit-Air-Source) | DLCURAH24ABK |  |  | EN(A,D)4X30L17** | *92ESN0801716A* | [7 empty] | 19100 | 2420000% |  | 17 | 10.5 | 8.1 | 26200 | 22800 | 87.02% | 1.88 | Residential | 505 | Yes | 2.02
211244832 | Central Heat Pump | COMFORTMAKER | HRCU-A-CB (Split System: Heat Pump with Remote Outdoor Unit-Air-Source) | DLCURAH24ABK |  |  | EN(A,D)4X30L17** | OLV098A12* | [7 empty] | 18900 | 2340000% |  | 16.5 | 10 | 8.1 | 25800 | 24200 | 93.8% | 2 | Residential | 487.5 | Yes | 1.95
211260579 | Central Heat Pump | COMFORTMAKER | HRCU-A-CB (Split System: Heat Pump with Remote Outdoor Unit-Air-Source) | DLCURAH18ABK |  |  | EA*4X24L17A* | *92ESN0601412A* | [7 empty] | 12600 |  |  | 16 | 10.5 | 9 | 19000 | 18800 | 98.95% | 2.28 | Residential | 377.5 | Yes | 1.51
211260795 | Central Heat Pump | COMFORTMAKER | HRCU-A-CB (Split System: Heat Pump with Remote Outdoor Unit-Air-Source) | DLCURAH18ABK |  |  | EA*4X25L17A* | *80VSL0451716A* | [7 empty] | 12200 |  |  | 16 | 10.5 | 8.5 | 18000 | 17500 | 97.22% | 2.12 | Residential | 377.5 | Yes | 1.51
211712911 | Central Heat Pump | COMFORTMAKER | HRCU-A-CB (Split System: Heat Pump with Remote Outdoor Unit-Air-Source) | DLCURAH30ABK |  |  | EA*4X42L24A* | *92ESN1002120A* | [7 empty] | 23400 | 3060000% |  | 15.2 | 9 | 8.1 | 34200 | 27000 | 78.95% | 1.82 | Residential | 637.5 | Yes | 2.55
211245259 | Central Heat Pump | COMFORTMAKER | HRCU-A-CB (Split System: Heat Pump with Remote Outdoor Unit-Air-Source) | DLCURAH24ABK |  |  | EN(A,D,W)4X36L17** | OMV098J12* | [7 empty] | 19000 | 2360000% |  | 16.5 | 10 | 8.1 | 26000 | 23600 | 90.77% | 1.96 | Residential | 492.5 | Yes | 1.97
211245473 | Central Heat Pump | COMFORTMAKER | HRCU-A-CB (Split System: Heat Pump with Remote Outdoor Unit-Air-Source) | DLCURAH24ABK |  |  | EN(A,D)4X36L21** | *80ESU0401712A* | [7 empty] | 19000 | 2400000% |  | 17 | 10.5 | 8.1 | 26000 | 23200 | 89.23% | 1.92 | Residential | 500 | Yes | 2
211245600 | Central Heat Pump | COMFORTMAKER | HRCU-A-CB (Split System: Heat Pump with Remote Outdoor Unit-Air-Source) | DLCURAH24ABK |  |  | EN(A,D)4X36L21** | *80ES(N,L)0701712A* | [7 empty] | 19200 | 2440000% |  | 16.5 | 10.5 | 8.1 | 26400 | 22600 | 85.61% | 1.88 | Residential | 507.5 | Yes | 2.03
211245682 | Central Heat Pump | COMFORTMAKER | HRCU-A-CB (Split System: Heat Pump with Remote Outdoor Unit-Air-Source) | DLCURAH24ABK |  |  | EN(A,D)4X36L21** | *92ESN0802120A* | [7 empty] | 19300 | 2480000% |  | 16.5 | 10.5 | 8.5 | 26800 | 22200 | 82.84% | 1.84 | Residential | 517.5 | Yes | 2.07
211261115 | Central Heat Pump | COMFORTMAKER | HRCU-A-CB (Split System: Heat Pump with Remote Outdoor Unit-Air-Source) | DLCURAH18ABK |  |  | EA*4X25L17A* | *80ES(N,L)0701412A* | [7 empty] | 12100 | 1820000% |  | 16.5 | 11 | 8.5 | 17900 | 17500 | 97.77% | 2.12 | Residential | 380 | Yes | 1.52
211227241 | Central Heat Pump | COMFORTMAKER | HRCU-A-CB (Split System: Heat Pump with Remote Outdoor Unit-Air-Source) | DLCURAH36ABK |  |  | EA*4X37L21A* | OMV112K14A | [7 empty] | 29200 | 3620000% |  | 15.5 | 10 | 8.5 | 38500 | 34800 | 90.39% | 2.06 | Residential | 755 | Yes | 3.02
210473221 | Central Heat Pump | COMFORTMAKER | HRCU-A-CB (Split System: Heat Pump with Remote Outdoor Unit-Air-Source) | CVH825GKA3* |  |  | EA*4X43L21A*+WALLCON | *97CMN1002122A* | [7 empty] | 20600 | 2440000% |  | 16.5 | 11 | 8.1 | 21200 | 18200 | 85.85% | 2.22 | Residential | 507.5 | Yes | 2.03
211262098 | Central Heat Pump | COMFORTMAKER | HRCU-A-CB (Split System: Heat Pump with Remote Outdoor Unit-Air-Source) | DLCURAH18ABK |  |  | EA*4X30L17A* | *92ESN0601714A* | [7 empty] | 12300 | 1790000% |  | 16.5 | 10.5 | 8.5 | 18300 | 18500 | 101.1% | 2.22 | Residential | 372.5 | Yes | 1.49
211227334 | Central Heat Pump | COMFORTMAKER | HRCU-A-CB (Split System: Heat Pump with Remote Outdoor Unit-Air-Source) | DLCURAH36ABK |  |  | EA*4X42L21A* | *80ES(N,L)0901714A* | [7 empty] | 29400 | 3600000% |  | 15.5 | 10 | 8.1 | 39500 | 35200 | 89.11% | 1.9 | Residential | 750 | Yes | 3
211227474 | Central Heat Pump | COMFORTMAKER | HRCU-A-CB (Split System: Heat Pump with Remote Outdoor Unit-Air-Source) | DLCURAH36ABK |  |  | EA*4X42L21A* | *80VTL0902120A* | [7 empty] | 29400 | 3500000% |  | 16 | 9.5 | 8.1 | 38500 | 35000 | 90.91% | 1.86 | Residential | 730 | Yes | 2.92
211228789 | Central Heat Pump | COMFORTMAKER | HRCU-A-CB (Split System: Heat Pump with Remote Outdoor Unit-Air-Source) | DLCURAH36ABK |  |  | EA*4X48L21A* | *80ES(N,L)0902116A* | [7 empty] | 29000 | 3620000% |  | 16 | 10 | 8.5 | 38500 | 34600 | 89.87% | 2.08 | Residential | 755 | Yes | 3.02
210470501 | Central Heat Pump | COMFORTMAKER | HRCU-A-CB (Split System: Heat Pump with Remote Outdoor Unit-Air-Source) | CVH837GKA2* |  |  | EA*4X61L21A*+WALLCON | *80CTL0901716A* | [7 empty] | 31200 | 3320000% |  | 18 | 12 | 8.5 | 32000 | 24800 | 77.5% | 2 | Residential | 692.5 | Yes | 2.77 | Both
210470567 | Central Heat Pump | COMFORTMAKER | HRCU-A-CB (Split System: Heat Pump with Remote Outdoor Unit-Air-Source) | CVH837GKA2* |  |  | EA*4X61L24A*+WALLCON | *80CTL1352422A* | [7 empty] | 31200 | 3320000% |  | 18 | 12 | 8.5 | 32000 | 24800 | 77.5% | 2.02 | Residential | 692.5 | Yes | 2.77 | Both
210470578 | Central Heat Pump | COMFORTMAKER | HRCU-A-CB (Split System: Heat Pump with Remote Outdoor Unit-Air-Source) | CVH837GKA2* |  |  | EA*4X61L24A*+WALLCON | *96CTN1202422A* | [7 empty] | 31200 | 3320000% |  | 18 | 12 | 8.5 | 32000 | 24800 | 77.5% | 2 | Residential | 692.5 | Yes | 2.77 | Both
210473100 | Central Heat Pump | COMFORTMAKER | HRCU-A-CB (Split System: Heat Pump with Remote Outdoor Unit-Air-Source) | CVH825GKA3* |  |  | EA*4X43L21A*+WALLCON | *95CSU0802120A* | [7 empty] | 20600 | 2440000% |  | 17 | 11 | 8.1 | 21200 | 18200 | 85.85% | 2.24 | Residential | 507.5 | Yes | 2.03
211228502 | Central Heat Pump | COMFORTMAKER | HRCU-A-CB (Split System: Heat Pump with Remote Outdoor Unit-Air-Source) | DLCURAH36ABK |  |  | EA*4X43L21A* | *95ESN0802120A* | [7 empty] | 29200 | 3720000% |  | 15.5 | 10 | 8.5 | 38500 | 35000 | 90.91% | 2.12 | Residential | 775 | Yes | 3.1
211228905 | Central Heat Pump | COMFORTMAKER | HRCU-A-CB (Split System: Heat Pump with Remote Outdoor Unit-Air-Source) | DLCURAH36ABK |  |  | EA*4X48L21A* | *80VTL0701716A* | [7 empty] | 29000 | 3580000% |  | 16 | 10 | 8.5 | 38500 | 34600 | 89.87% | 2.04 | Residential | 745 | Yes | 2.98
211229078 | Central Heat Pump | COMFORTMAKER | HRCU-A-CB (Split System: Heat Pump with Remote Outdoor Unit-Air-Source) | DLCURAH36ABK |  |  | EA*4X48L21A* | *96VSN0601714A* | [7 empty] | 29000 | 3540000% |  | 15.5 | 9.5 | 8.1 | 38500 | 34800 | 90.39% | 2.02 | Residential | 737.5 | Yes | 2.95
211229087 | Central Heat Pump | COMFORTMAKER | HRCU-A-CB (Split System: Heat Pump with Remote Outdoor Unit-Air-Source) | DLCURAH36ABK |  |  | EA*4X48L21A* | *96VSN0801716A* | [7 empty] | 29000 | 3560000% |  | 16 | 10 | 8.1 | 38500 | 34600 | 89.87% | 2.04 | Residential | 742.5 | Yes | 2.97
211228872 | Central Heat Pump | COMFORTMAKER | HRCU-A-CB (Split System: Heat Pump with Remote Outdoor Unit-Air-Source) | DLCURAH36ABK |  |  | EA*4X48L21A* | *80ESU0601716A | [7 empty] | 29000 | 3660000% |  | 16 | 10 | 8.5 | 38500 | 34800 | 90.39% | 2.08 | Residential | 762.5 | Yes | 3.05
211229147 | Central Heat Pump | COMFORTMAKER | HRCU-A-CB (Split System: Heat Pump with Remote Outdoor Unit-Air-Source) | DLCURAH36ABK |  |  | EA*4X48L21A* | *95ESU1002122A* | [7 empty] | 29200 | 3720000% |  | 15.5 | 10 | 8.5 | 38500 | 35000 | 90.91% | 2.12 | Residential | 775 | Yes | 3.1
211229222 | Central Heat Pump | COMFORTMAKER | HRCU-A-CB (Split System: Heat Pump with Remote Outdoor Unit-Air-Source) | DLCURAH36ABK |  |  | EA*4X48L21A* | OMV112K14A | [7 empty] | 29000 | 3560000% |  | 15.5 | 9.5 | 8.1 | 38500 | 34800 | 90.39% | 2.04 | Residential | 742.5 | Yes | 2.97
211229515 | Central Heat Pump | COMFORTMAKER | HRCU-A-CB (Split System: Heat Pump with Remote Outdoor Unit-Air-Source) | DLCURAH36ABK |  |  | EA*4X48L24A* | *95ESN1202422A* | [7 empty] | 29200 | 3720000% |  | 15.5 | 10 | 8.5 | 38500 | 35000 | 90.91% | 2.12 | Residential | 775 | Yes | 3.1
211230001 | Central Heat Pump | COMFORTMAKER | HRCU-A-CB (Split System: Heat Pump with Remote Outdoor Unit-Air-Source) | DLCURAH36ABK |  |  | EN(A,D,W)4X48L21** | *80VSL0702120A* | [7 empty] | 29200 | 3600000% |  | 16 | 10 | 8.1 | 38500 | 34800 | 90.39% | 2.02 | Residential | 750 | Yes | 3
211230031 | Central Heat Pump | COMFORTMAKER | HRCU-A-CB (Split System: Heat Pump with Remote Outdoor Unit-Air-Source) | DLCURAH36ABK |  |  | EN(A,D,W)4X48L21** | *80ESU0601716A | [7 empty] | 29000 | 3560000% |  | 16.5 | 10 | 8.1 | 38500 | 34800 | 90.39% | 2 | Residential | 742.5 | Yes | 2.97
211230208 | Central Heat Pump | COMFORTMAKER | HRCU-A-CB (Split System: Heat Pump with Remote Outdoor Unit-Air-Source) | DLCURAH36ABK |  |  | EN(A,D,W)4X48L21** | *95ESN1002122A* | [7 empty] | 29400 | 3760000% |  | 15.5 | 10.5 | 8.5 | 39500 | 35000 | 88.61% | 2.08 | Residential | 782.5 | Yes | 3.13
211230226 | Central Heat Pump | COMFORTMAKER | HRCU-A-CB (Split System: Heat Pump with Remote Outdoor Unit-Air-Source) | DLCURAH36ABK |  |  | EN(A,D,W)4X48L21** | *96VSN0601714A* | [7 empty] | 29200 | 3560000% |  | 15.5 | 10 | 8.1 | 38500 | 35000 | 90.91% | 2 | Residential | 742.5 | Yes | 2.97
211230408 | Central Heat Pump | COMFORTMAKER | HRCU-A-CB (Split System: Heat Pump with Remote Outdoor Unit-Air-Source) | DLCURAH36ABK |  |  | EN(A,D)4X48L24** | *80ES(N,L)0702116A* | [7 empty] | 29200 | 3580000% |  | 16.5 | 10 | 8.1 | 38500 | 34800 | 90.39% | 2 | Residential | 745 | Yes | 2.98
211229575 | Central Heat Pump | COMFORTMAKER | HRCU-A-CB (Split System: Heat Pump with Remote Outdoor Unit-Air-Source) | DLCURAH36ABK |  |  | EA*4X48L24A* | *95ESU1002120A* | [7 empty] | 29000 | 3620000% |  | 16 | 10 | 8.5 | 38500 | 34600 | 89.87% | 2.08 | Residential | 755 | Yes | 3.02
211229605 | Central Heat Pump | COMFORTMAKER | HRCU-A-CB (Split System: Heat Pump with Remote Outdoor Unit-Air-Source) | DLCURAH36ABK |  |  | EA*4X48L24A* | *96VTN1002120A* | [7 empty] | 29000 | 3640000% |  | 15.5 | 10 | 8.5 | 38500 | 34800 | 90.39% | 2.08 | Residential | 757.5 | Yes | 3.03
211230492 | Central Heat Pump | COMFORTMAKER | HRCU-A-CB (Split System: Heat Pump with Remote Outdoor Unit-Air-Source) | DLCURAH36ABK |  |  | EN(A,D)4X48L24** | *80ES(N,L)1552420A* | [7 empty] | 29200 | 3720000% |  | 16 | 10.5 | 8.1 | 39500 | 35000 | 88.61% | 2.08 | Residential | 775 | Yes | 3.1
211230549 | Central Heat Pump | COMFORTMAKER | HRCU-A-CB (Split System: Heat Pump with Remote Outdoor Unit-Air-Source) | DLCURAH36ABK |  |  | EN(A,D)4X48L24** | *80ESU1002120A* | [7 empty] | 29200 | 3620000% |  | 16 | 10 | 8.1 | 38500 | 34800 | 90.39% | 2.02 | Residential | 755 | Yes | 3.02
211230642 | Central Heat Pump | COMFORTMAKER | HRCU-A-CB (Split System: Heat Pump with Remote Outdoor Unit-Air-Source) | DLCURAH36ABK |  |  | EN(A,D)4X48L24** | *95ESN0802120A* | [7 empty] | 29400 | 3680000% |  | 15.5 | 10.5 | 8.1 | 39500 | 35000 | 88.61% | 2.06 | Residential | 767.5 | Yes | 3.07
211230887 | Central Heat Pump | COMFORTMAKER | HRCU-A-CB (Split System: Heat Pump with Remote Outdoor Unit-Air-Source) | DLCURAH36ABK |  |  | FMA4X36**AL* | [8 empty] | 29600 | 3580000% |  | 17 | 10 | 8.1 | 40000 | 35200 | 88% | 1.86 | Residential | 745 | Yes | 2.98
211230123 | Central Heat Pump | COMFORTMAKER | HRCU-A-CB (Split System: Heat Pump with Remote Outdoor Unit-Air-Source) | DLCURAH36ABK |  |  | EN(A,D,W)4X48L21** | *92ESN0601714A* | [7 empty] | 29200 | 3620000% |  | 16 | 10 | 8.1 | 38500 | 34800 | 90.39% | 2.02 | Residential | 755 | Yes | 3.02
211230198 | Central Heat Pump | COMFORTMAKER | HRCU-A-CB (Split System: Heat Pump with Remote Outdoor Unit-Air-Source) | DLCURAH36ABK |  |  | EN(A,D,W)4X48L21** | *95ESN1002120A* | [7 empty] | 29200 | 3680000% |  | 16 | 10.5 | 8.1 | 39500 | 35000 | 88.61% | 2.06 | Residential | 767.5 | Yes | 3.07
211260167 | Central Heat Pump | COMFORTMAKER | HRCU-A-CB (Split System: Heat Pump with Remote Outdoor Unit-Air-Source) | DLCURAH18ABK |  |  | EA*4X24L14A* | *96VTN0601412A* | [7 empty] | 12500 | 1780000% |  | 16 | 10.5 | 8.5 | 18800 | 19000 | 101.1% | 2.28 | Residential | 370 | Yes | 1.48
211260190 | Central Heat Pump | COMFORTMAKER | HRCU-A-CB (Split System: Heat Pump with Remote Outdoor Unit-Air-Source) | DLCURAH18ABK |  |  | EA*4X24L14A* | *80ES(N,L)0451412A* | [7 empty] | 12600 | 1800000% |  | 16 | 10.5 | 8.5 | 18900 | 18900 | 100% | 2.28 | Residential | 375 | Yes | 1.5
211260206 | Central Heat Pump | COMFORTMAKER | HRCU-A-CB (Split System: Heat Pump with Remote Outdoor Unit-Air-Source) | DLCURAH18ABK |  |  | EA*4X24L14A* | *92ESN0601412A* | [7 empty] | 12600 |  |  | 16 | 10.5 | 9 | 18900 | 18900 | 100% | 2.28 | Residential | 377.5 | Yes | 1.51
211259848 | Central Heat Pump | COMFORTMAKER | HRCU-A-CB (Split System: Heat Pump with Remote Outdoor Unit-Air-Source) | DLCURAH18ABK |  |  | EA*4X19L17A* | *96VTN0601412A* | [7 empty] | 12400 | 1840000% |  | 16 | 11 | 8.5 | 18400 | 17600 | 95.65% | 2.12 | Residential | 382.5 | Yes | 1.53
211260378 | Central Heat Pump | COMFORTMAKER | HRCU-A-CB (Split System: Heat Pump with Remote Outdoor Unit-Air-Source) | DLCURAH18ABK |  |  | EA*4X24L17A* | *80ESU0401712A* | [7 empty] | 12700 | 1840000% |  | 16.5 | 11 | 9 | 19200 | 18700 | 97.4% | 2.26 | Residential | 382.5 | Yes | 1.53
211260761 | Central Heat Pump | COMFORTMAKER | HRCU-A-CB (Split System: Heat Pump with Remote Outdoor Unit-Air-Source) | DLCURAH18ABK |  |  | EA*4X25L17A* | *95ESU0401712A* | [7 empty] | 12200 | 1820000% |  | 16.5 | 11 | 8.5 | 18000 | 17600 | 97.78% | 2.12 | Residential | 380 | Yes | 1.52
211240767 | Central Heat Pump | COMFORTMAKER | HRCU-A-CB (Split System: Heat Pump with Remote Outdoor Unit-Air-Source) | DLCURAH24ABK |  |  | EA*4X24L17A* | *80ESU0601716A | [7 empty] | 19600 | 2460000% |  | 16.5 | 10 | 8.5 | 27200 | 23000 | 84.56% | 1.9 | Residential | 512.5 | Yes | 2.05
211240916 | Central Heat Pump | COMFORTMAKER | HRCU-A-CB (Split System: Heat Pump with Remote Outdoor Unit-Air-Source) | DLCURAH24ABK |  |  | EA*4X25L17A* | *80VSL0701716A* | [7 empty] | 18700 | 2440000% |  | 17 | 10 | 8.5 | 25400 | 21400 | 84.25% | 1.8 | Residential | 507.5 | Yes | 2.03
211222765 | Central Heat Pump | COMFORTMAKER | HRCU-A-CB (Split System: Heat Pump with Remote Outdoor Unit-Air-Source) | DLCURAH30ABK |  |  | FMA4X36**AL* | [8 empty] | 23800 | 3120000% |  | 15.5 | 9 | 8.5 | 35400 | 26800 | 75.71% | 1.86 | Residential | 650 | Yes | 2.6
211241652 | Central Heat Pump | COMFORTMAKER | HRCU-A-CB (Split System: Heat Pump with Remote Outdoor Unit-Air-Source) | DLCURAH24ABK |  |  | EA*4X30L17A* | *80ES(N,L)0451712A* | [7 empty] | 19100 | 2400000% |  | 16.5 | 10 | 8.5 | 26200 | 23200 | 88.55% | 1.9 | Residential | 500 | Yes | 2
211241787 | Central Heat Pump | COMFORTMAKER | HRCU-A-CB (Split System: Heat Pump with Remote Outdoor Unit-Air-Source) | DLCURAH24ABK |  |  | EA*4X30L17A* | OMV098J12* | [7 empty] | 19000 | 2360000% |  | 16.5 | 10 | 8.5 | 26000 | 23800 | 91.54% | 1.98 | Residential | 492.5 | Yes | 1.97
211241868 | Central Heat Pump | COMFORTMAKER | HRCU-A-CB (Split System: Heat Pump with Remote Outdoor Unit-Air-Source) | DLCURAH24ABK |  |  | EA*4X36L17A* | *96VSN0801716A* | [7 empty] | 19100 | 2420000% |  | 16.5 | 10 | 8.5 | 26200 | 22600 | 86.26% | 1.86 | Residential | 505 | Yes | 2.02
211241936 | Central Heat Pump | COMFORTMAKER | HRCU-A-CB (Split System: Heat Pump with Remote Outdoor Unit-Air-Source) | DLCURAH24ABK |  |  | EA*4X36L17A* | *95ESU0601716A* | [7 empty] | 19100 | 2440000% |  | 17 | 10 | 8.5 | 26200 | 22400 | 85.5% | 1.86 | Residential | 507.5 | Yes | 2.03
211242002 | Central Heat Pump | COMFORTMAKER | HRCU-A-CB (Split System: Heat Pump with Remote Outdoor Unit-Air-Source) | DLCURAH24ABK |  |  | EA*4X36L17A* | *95ESN0401410A* | [7 empty] | 19400 | 2440000% |  | 15.2 | 10 | 8.5 | 26600 | 22400 | 84.21% | 1.82 | Residential | 507.5 | Yes | 2.03
211242055 | Central Heat Pump | COMFORTMAKER | HRCU-A-CB (Split System: Heat Pump with Remote Outdoor Unit-Air-Source) | DLCURAH24ABK |  |  | EA*4X36L17A* | *95ESN0261410A* | [7 empty] | 18900 | 2340000% |  | 16.5 | 10 | 8.5 | 25600 | 23600 | 92.19% | 1.96 | Residential | 487.5 | Yes | 1.95
210470292 | Central Heat Pump | COMFORTMAKER | HRCU-A-CB (Split System: Heat Pump with Remote Outdoor Unit-Air-Source) | CVH837GKA2* |  |  | EA*4X60L24A*+WALLCON | *96CTN1202422A* | [7 empty] | 31000 | 3280000% |  | 18 | 11.7 | 8.5 | 31800 | 24800 | 77.99% | 2 | Residential | 682.5 | Yes | 2.73 | Both
211242088 | Central Heat Pump | COMFORTMAKER | HRCU-A-CB (Split System: Heat Pump with Remote Outdoor Unit-Air-Source) | DLCURAH24ABK |  |  | EA*4X36L17A* | *80ES(N,L)0451712A* | [7 empty] | 19100 | 2420000% |  | 16.5 | 10 | 8.5 | 26200 | 22600 | 86.26% | 1.88 | Residential | 505 | Yes | 2.02
211242135 | Central Heat Pump | COMFORTMAKER | HRCU-A-CB (Split System: Heat Pump with Remote Outdoor Unit-Air-Source) | DLCURAH24ABK |  |  | EA*4X36L17A* | *92ESN0601714A* | [7 empty] | 19100 | 2440000% |  | 17 | 10 | 8.5 | 26200 | 22400 | 85.5% | 1.86 | Residential | 507.5 | Yes | 2.03
211242522 | Central Heat Pump | COMFORTMAKER | HRCU-A-CB (Split System: Heat Pump with Remote Outdoor Unit-Air-Source) | DLCURAH24ABK |  |  | EA*4X36L21A* | *96VTN0802120A* | [7 empty] | 18900 | 2380000% |  | 17 | 10 | 8.5 | 25800 | 23200 | 89.92% | 1.94 | Residential | 495 | Yes | 1.98
212383473 | Central Heat Pump | COMFORTMAKER | HRCU-A-CB (Split System: Heat Pump with Remote Outdoor Unit-Air-Source) | DLCURAH36ABK |  |  | EA*4X43L21A* | *92ESN0801716A* | [7 empty] | 29000 | 3640000% |  | 16 | 10 | 8.5 | 38500 | 34800 | 90.39% | 2.08 | Residential | 757.5 | Yes | 3.03
211226562 | Central Heat Pump | COMFORTMAKER | HRCU-A-CB (Split System: Heat Pump with Remote Outdoor Unit-Air-Source) | DLCURAH36ABK |  |  | EA*4X37L17A* | *80VSL0701716A* | [7 empty] | 29400 | 3620000% |  | 15.2 | 10 | 8.1 | 38500 | 35000 | 90.91% | 2.02 | Residential | 755 | Yes | 3.02
211226794 | Central Heat Pump | COMFORTMAKER | HRCU-A-CB (Split System: Heat Pump with Remote Outdoor Unit-Air-Source) | DLCURAH36ABK |  |  | EA*4X37L21A* | *80ES(N,L)0701712A* | [7 empty] | 29200 | 3640000% |  | 15.5 | 10 | 8.5 | 38500 | 34800 | 90.39% | 2.08 | Residential | 757.5 | Yes | 3.03
211226830 | Central Heat Pump | COMFORTMAKER | HRCU-A-CB (Split System: Heat Pump with Remote Outdoor Unit-Air-Source) | DLCURAH36ABK |  |  | EA*4X37L21A* | *80ES(N,L)0902116A* | [7 empty] | 29000 | 3660000% |  | 16 | 10 | 8.5 | 38500 | 34800 | 90.39% | 2.1 | Residential | 762.5 | Yes | 3.05
211244592 | Central Heat Pump | COMFORTMAKER | HRCU-A-CB (Split System: Heat Pump with Remote Outdoor Unit-Air-Source) | DLCURAH24ABK |  |  | EN(A,D)4X30L17** | *80VTL0701716A* | [7 empty] | 19100 | 2420000% |  | 17 | 10.5 | 8.1 | 26200 | 23000 | 87.79% | 1.9 | Residential | 505 | Yes | 2.02
211244712 | Central Heat Pump | COMFORTMAKER | HRCU-A-CB (Split System: Heat Pump with Remote Outdoor Unit-Air-Source) | DLCURAH24ABK |  |  | EN(A,D)4X30L17** | *80ES(N,L)0901714A* | [7 empty] | 19200 | 2460000% |  | 16.5 | 10.5 | 8.1 | 26400 | 22600 | 85.61% | 1.86 | Residential | 512.5 | Yes | 2.05
211244779 | Central Heat Pump | COMFORTMAKER | HRCU-A-CB (Split System: Heat Pump with Remote Outdoor Unit-Air-Source) | DLCURAH24ABK |  |  | EN(A,D)4X30L17** | *92ESN0401410A* | [7 empty] | 19400 | 2400000% |  | 15.2 | 10 | 8.1 | 26600 | 22800 | 85.71% | 1.86 | Residential | 500 | Yes | 2
211242690 | Central Heat Pump | COMFORTMAKER | HRCU-A-CB (Split System: Heat Pump with Remote Outdoor Unit-Air-Source) | DLCURAH24ABK |  |  | EA*4X36L21A* | *92ESN0401712A* | [7 empty] | 19100 | 2380000% |  | 16 | 10 | 8.5 | 26000 | 23000 | 88.46% | 1.88 | Residential | 495 | Yes | 1.98
211242989 | Central Heat Pump | COMFORTMAKER | HRCU-A-CB (Split System: Heat Pump with Remote Outdoor Unit-Air-Source) | DLCURAH24ABK |  |  | EA*4X37L17A* | *96VTN0601412A* | [7 empty] | 18700 | 2400000% |  | 16.5 | 10 | 8.5 | 25200 | 22000 | 87.3% | 1.84 | Residential | 500 | Yes | 2
211243123 | Central Heat Pump | COMFORTMAKER | HRCU-A-CB (Split System: Heat Pump with Remote Outdoor Unit-Air-Source) | DLCURAH24ABK |  |  | EA*4X37L17A* | *92ESN0401410A* | [7 empty] | 19200 | 2460000% |  | 15.2 | 10 | 8.5 | 26000 | 21600 | 83.08% | 1.78 | Residential | 512.5 | Yes | 2.05
211243342 | Central Heat Pump | COMFORTMAKER | HRCU-A-CB (Split System: Heat Pump with Remote Outdoor Unit-Air-Source) | DLCURAH24ABK |  |  | EA*4X37L21A* | *80VSL0701716A* | [7 empty] | 18600 | 2460000% |  | 17 | 10.5 | 8.5 | 25400 | 21200 | 83.46% | 1.78 | Residential | 512.5 | Yes | 2.05
211244994 | Central Heat Pump | COMFORTMAKER | HRCU-A-CB (Split System: Heat Pump with Remote Outdoor Unit-Air-Source) | DLCURAH24ABK |  |  | EN(A,D,W)4X36L17** | *80VTL0451412A* | [7 empty] | 19100 | 2420000% |  | 16.5 | 10.5 | 8.1 | 26200 | 22800 | 87.02% | 1.88 | Residential | 505 | Yes | 2.02
211245160 | Central Heat Pump | COMFORTMAKER | HRCU-A-CB (Split System: Heat Pump with Remote Outdoor Unit-Air-Source) | DLCURAH24ABK |  |  | EN(A,D,W)4X36L17** | *92ESN0601412A* | [7 empty] | 18900 | 2340000% |  | 17 | 10 | 8.1 | 25800 | 24000 | 93.02% | 2 | Residential | 487.5 | Yes | 1.95
211245462 | Central Heat Pump | COMFORTMAKER | HRCU-A-CB (Split System: Heat Pump with Remote Outdoor Unit-Air-Source) | DLCURAH24ABK |  |  | EN(A,D)4X36L21** | *95ESU0601716A* | [7 empty] | 19100 | 2420000% |  | 16.5 | 10.5 | 8.1 | 26200 | 22800 | 87.02% | 1.9 | Residential | 505 | Yes | 2.02
211245496 | Central Heat Pump | COMFORTMAKER | HRCU-A-CB (Split System: Heat Pump with Remote Outdoor Unit-Air-Source) | DLCURAH24ABK |  |  | EN(A,D)4X36L21** | *96VTN0401712A* | [7 empty] | 19000 | 2340000% |  | 16 | 10 | 8.1 | 25800 | 24000 | 93.02% | 1.98 | Residential | 487.5 | Yes | 1.95
211243675 | Central Heat Pump | COMFORTMAKER | HRCU-A-CB (Split System: Heat Pump with Remote Outdoor Unit-Air-Source) | DLCURAH24ABK |  |  | EA*4X37L21A* | OLV098A12* | [7 empty] | 18400 | 2400000% |  | 16.5 | 10 | 8.1 | 25000 | 21600 | 86.4% | 1.8 | Residential | 500 | Yes | 2
211244194 | Central Heat Pump | COMFORTMAKER | HRCU-A-CB (Split System: Heat Pump with Remote Outdoor Unit-Air-Source) | DLCURAH24ABK |  |  | EN(A,D)4X24L17** | *95ESN0801716A* | [7 empty] | 19800 | 2420000% |  | 15.2 | 10 | 8.5 | 27400 | 22600 | 82.48% | 1.84 | Residential | 505 | Yes | 2.02
211244258 | Central Heat Pump | COMFORTMAKER | HRCU-A-CB (Split System: Heat Pump with Remote Outdoor Unit-Air-Source) | DLCURAH24ABK |  |  | EN(A,D)4X24L17** | OLV098A12* | [7 empty] | 19300 | 2300000% |  | 16 | 10 | 8.5 | 26400 | 24600 | 93.18% | 2.04 | Residential | 480 | Yes | 1.92
211244276 | Central Heat Pump | COMFORTMAKER | HRCU-A-CB (Split System: Heat Pump with Remote Outdoor Unit-Air-Source) | DLCURAH24ABK |  |  | EN(A,D)4X30L14** | *80VSL0451412A* | [7 empty] | 19200 | 2400000% |  | 16 | 10 | 8.1 | 26400 | 23000 | 87.12% | 1.88 | Residential | 500 | Yes | 2
211244294 | Central Heat Pump | COMFORTMAKER | HRCU-A-CB (Split System: Heat Pump with Remote Outdoor Unit-Air-Source) | DLCURAH24ABK |  |  | EN(A,D)4X30L14** | *96VSN0601412A* | [7 empty] | 19000 | 2340000% |  | 16.5 | 10 | 8.1 | 25800 | 24000 | 93.02% | 1.98 | Residential | 487.5 | Yes | 1.95
211244327 | Central Heat Pump | COMFORTMAKER | HRCU-A-CB (Split System: Heat Pump with Remote Outdoor Unit-Air-Source) | DLCURAH24ABK |  |  | EN(A,D)4X30L14** | *95ESN0601412A* | [7 empty] | 19400 | 2420000% |  | 15.5 | 10 | 8.1 | 26600 | 22800 | 85.71% | 1.86 | Residential | 505 | Yes | 2.02
211244441 | Central Heat Pump | COMFORTMAKER | HRCU-A-CB (Split System: Heat Pump with Remote Outdoor Unit-Air-Source) | DLCURAH24ABK |  |  | EN(A,D)4X30L17** | *96VSN0401410A* | [7 empty] | 19000 | 2340000% |  | 16 | 10 | 8.1 | 25800 | 24000 | 93.02% | 2 | Residential | 487.5 | Yes | 1.95
211244478 | Central Heat Pump | COMFORTMAKER | HRCU-A-CB (Split System: Heat Pump with Remote Outdoor Unit-Air-Source) | DLCURAH24ABK |  |  | EN(A,D)4X30L17** | *95ESU0401712A* | [7 empty] | 19000 | 2360000% |  | 16.5 | 10 | 8.1 | 25800 | 23600 | 91.47% | 1.96 | Residential | 492.5 | Yes | 1.97
211226946 | Central Heat Pump | COMFORTMAKER | HRCU-A-CB (Split System: Heat Pump with Remote Outdoor Unit-Air-Source) | DLCURAH36ABK |  |  | EA*4X37L21A* | *80VTL0701716A* | [7 empty] | 29000 | 3620000% |  | 16 | 10 | 8.5 | 38500 | 34800 | 90.39% | 2.08 | Residential | 755 | Yes | 3.02
211226995 | Central Heat Pump | COMFORTMAKER | HRCU-A-CB (Split System: Heat Pump with Remote Outdoor Unit-Air-Source) | DLCURAH36ABK |  |  | EA*4X37L21A* | *92ESN0601714A* | [7 empty] | 29000 | 3640000% |  | 16 | 10 | 8.5 | 38500 | 34800 | 90.39% | 2.08 | Residential | 757.5 | Yes | 3.03
211227146 | Central Heat Pump | COMFORTMAKER | HRCU-A-CB (Split System: Heat Pump with Remote Outdoor Unit-Air-Source) | DLCURAH36ABK |  |  | EA*4X37L21A* | *95ESU1002120A* | [7 empty] | 29000 | 3660000% |  | 16 | 10 | 8.5 | 38500 | 34800 | 90.39% | 2.1 | Residential | 762.5 | Yes | 3.05
211227545 | Central Heat Pump | COMFORTMAKER | HRCU-A-CB (Split System: Heat Pump with Remote Outdoor Unit-Air-Source) | DLCURAH36ABK |  |  | EA*4X42L21A* | *92ESN1002120A* | [7 empty] | 29200 | 3520000% |  | 16.5 | 10 | 8.1 | 38500 | 35000 | 90.91% | 1.88 | Residential | 732.5 | Yes | 2.93
211227565 | Central Heat Pump | COMFORTMAKER | HRCU-A-CB (Split System: Heat Pump with Remote Outdoor Unit-Air-Source) | DLCURAH36ABK |  |  | EA*4X42L21A* | *95ESN0601714A* | [7 empty] | 29400 | 3500000% |  | 15.5 | 9.5 | 8.1 | 38500 | 35000 | 90.91% | 1.86 | Residential | 730 | Yes | 2.92
211227613 | Central Heat Pump | COMFORTMAKER | HRCU-A-CB (Split System: Heat Pump with Remote Outdoor Unit-Air-Source) | DLCURAH36ABK |  |  | EA*4X42L21A* | *96VSN0802120A* | [7 empty] | 29400 | 3560000% |  | 16 | 10 | 8.1 | 38500 | 35000 | 90.91% | 1.88 | Residential | 742.5 | Yes | 2.97
211227632 | Central Heat Pump | COMFORTMAKER | HRCU-A-CB (Split System: Heat Pump with Remote Outdoor Unit-Air-Source) | DLCURAH36ABK |  |  | EA*4X42L21A* | *95ESU0601716A* | [7 empty] | 29400 | 3520000% |  | 16 | 9.5 | 8.1 | 38500 | 35000 | 90.91% | 1.88 | Residential | 732.5 | Yes | 2.93
211227664 | Central Heat Pump | COMFORTMAKER | HRCU-A-CB (Split System: Heat Pump with Remote Outdoor Unit-Air-Source) | DLCURAH36ABK |  |  | EA*4X42L21A* | *95ESU1002122A* | [7 empty] | 29600 | 3660000% |  | 15.2 | 10 | 8.1 | 40000 | 35200 | 88% | 1.94 | Residential | 762.5 | Yes | 3.05
211227898 | Central Heat Pump | COMFORTMAKER | HRCU-A-CB (Split System: Heat Pump with Remote Outdoor Unit-Air-Source) | DLCURAH36ABK |  |  | EA*4X42L24A* | *80ESU0802120A | [7 empty] | 29600 | 3700000% |  | 15.5 | 10 | 8.5 | 40000 | 35200 | 88% | 1.96 | Residential | 770 | Yes | 3.08
211228033 | Central Heat Pump | COMFORTMAKER | HRCU-A-CB (Split System: Heat Pump with Remote Outdoor Unit-Air-Source) | DLCURAH36ABK |  |  | EA*4X42L24A* | *95ESN1202422A* | [7 empty] | 29600 | 3660000% |  | 15.2 | 10 | 8.1 | 40000 | 35200 | 88% | 1.94 | Residential | 762.5 | Yes | 3.05
211228113 | Central Heat Pump | COMFORTMAKER | HRCU-A-CB (Split System: Heat Pump with Remote Outdoor Unit-Air-Source) | DLCURAH36ABK |  |  | EA*4X42L24A* | *96VTN0802120A* | [7 empty] | 29400 | 3500000% |  | 16 | 9.5 | 8.1 | 38500 | 35000 | 90.91% | 1.86 | Residential | 730 | Yes | 2.92
211226510 | Central Heat Pump | COMFORTMAKER | HRCU-A-CB (Split System: Heat Pump with Remote Outdoor Unit-Air-Source) | DLCURAH36ABK |  |  | EA*4X37L17A* | *80ES(N,L)0701712A* | [7 empty] | 29400 | 3600000% |  | 15.2 | 9.5 | 8.1 | 38500 | 35000 | 90.91% | 2 | Residential | 750 | Yes | 3
211244558 | Central Heat Pump | COMFORTMAKER | HRCU-A-CB (Split System: Heat Pump with Remote Outdoor Unit-Air-Source) | DLCURAH24ABK |  |  | EN(A,D)4X30L17** | *80VTL0451412A* | [7 empty] | 19100 | 2420000% |  | 16.5 | 10.5 | 8.1 | 26200 | 22800 | 87.02% | 1.88 | Residential | 505 | Yes | 2.02
211228401 | Central Heat Pump | COMFORTMAKER | HRCU-A-CB (Split System: Heat Pump with Remote Outdoor Unit-Air-Source) | DLCURAH36ABK |  |  | EA*4X43L21A* | *80VTL1102122A* | [7 empty] | 29200 | 3720000% |  | 15.5 | 10 | 8.5 | 38500 | 34800 | 90.39% | 2.12 | Residential | 775 | Yes | 3.1
211228449 | Central Heat Pump | COMFORTMAKER | HRCU-A-CB (Split System: Heat Pump with Remote Outdoor Unit-Air-Source) | DLCURAH36ABK |  |  | EA*4X43L21A* | *92ESN0802120A* | [7 empty] | 29200 | 3740000% |  | 16 | 10 | 8.5 | 38500 | 34800 | 90.39% | 2.14 | Residential | 780 | Yes | 3.12
211228650 | Central Heat Pump | COMFORTMAKER | HRCU-A-CB (Split System: Heat Pump with Remote Outdoor Unit-Air-Source) | DLCURAH36ABK |  |  | EA*4X43L21A* | *96VTN1002120A* | [7 empty] | 29200 | 3680000% |  | 15.5 | 10 | 8.5 | 38500 | 34800 | 90.39% | 2.1 | Residential | 767.5 | Yes | 3.07
211228668 | Central Heat Pump | COMFORTMAKER | HRCU-A-CB (Split System: Heat Pump with Remote Outdoor Unit-Air-Source) | DLCURAH36ABK |  |  | EA*4X43L21A* | OLV098A12* | [7 empty] | 29200 | 3620000% |  | 15.2 | 9.5 | 8.5 | 38500 | 35000 | 90.91% | 2.06 | Residential | 755 | Yes | 3.02
211228801 | Central Heat Pump | COMFORTMAKER | HRCU-A-CB (Split System: Heat Pump with Remote Outdoor Unit-Air-Source) | DLCURAH36ABK |  |  | EA*4X48L21A* | *80ES(N,L)0902120A* | [7 empty] | 29000 | 3640000% |  | 16 | 10 | 8.5 | 38500 | 34800 | 90.39% | 2.08 | Residential | 757.5 | Yes | 3.03
211228851 | Central Heat Pump | COMFORTMAKER | HRCU-A-CB (Split System: Heat Pump with Remote Outdoor Unit-Air-Source) | DLCURAH36ABK |  |  | EA*4X48L21A* | *80VSL0902120A* | [7 empty] | 28800 | 3540000% |  | 16 | 10 | 8.1 | 37800 | 34600 | 91.53% | 2.02 | Residential | 737.5 | Yes | 2.95
211228986 | Central Heat Pump | COMFORTMAKER | HRCU-A-CB (Split System: Heat Pump with Remote Outdoor Unit-Air-Source) | DLCURAH36ABK |  |  | EA*4X48L21A* | *92ESN0802120A* | [7 empty] | 28800 | 3560000% |  | 16.5 | 10 | 8.5 | 37800 | 34600 | 91.53% | 2.04 | Residential | 742.5 | Yes | 2.97
211229050 | Central Heat Pump | COMFORTMAKER | HRCU-A-CB (Split System: Heat Pump with Remote Outdoor Unit-Air-Source) | DLCURAH36ABK |  |  | EA*4X48L21A* | *95ESN1002120A* | [7 empty] | 29000 | 3640000% |  | 15.5 | 10 | 8.5 | 38500 | 34800 | 90.39% | 2.08 | Residential | 757.5 | Yes | 3.03
211244962 | Central Heat Pump | COMFORTMAKER | HRCU-A-CB (Split System: Heat Pump with Remote Outdoor Unit-Air-Source) | DLCURAH24ABK |  |  | EN(A,D,W)4X36L17** | *80VSL0701716A* | [7 empty] | 19000 | 2380000% |  | 16.5 | 10.5 | 8.1 | 26000 | 23200 | 89.23% | 1.92 | Residential | 495 | Yes | 1.98
211245277 | Central Heat Pump | COMFORTMAKER | HRCU-A-CB (Split System: Heat Pump with Remote Outdoor Unit-Air-Source) | DLCURAH24ABK |  |  | EN(A,D,W)4X36L17** | OMV112K14A | [7 empty] | 19200 | 2400000% |  | 16 | 10 | 8.1 | 26400 | 23000 | 87.12% | 1.88 | Residential | 500 | Yes | 2
211229286 | Central Heat Pump | COMFORTMAKER | HRCU-A-CB (Split System: Heat Pump with Remote Outdoor Unit-Air-Source) | DLCURAH36ABK |  |  | EA*4X48L24A* | *80ES(N,L)0902420A* | [7 empty] | 29000 | 3600000% |  | 16.5 | 10 | 8.5 | 38500 | 34600 | 89.87% | 2.06 | Residential | 750 | Yes | 3
211229334 | Central Heat Pump | COMFORTMAKER | HRCU-A-CB (Split System: Heat Pump with Remote Outdoor Unit-Air-Source) | DLCURAH36ABK |  |  | EA*4X48L24A* | *80ES(N,L)1552420A* | [7 empty] | 29200 | 3700000% |  | 16 | 10 | 8.5 | 38500 | 34800 | 90.39% | 2.12 | Residential | 770 | Yes | 3.08
211229370 | Central Heat Pump | COMFORTMAKER | HRCU-A-CB (Split System: Heat Pump with Remote Outdoor Unit-Air-Source) | DLCURAH36ABK |  |  | EA*4X48L24A* | *80VSL1102422A* | [7 empty] | 28800 | 3580000% |  | 16.5 | 10 | 8.5 | 37800 | 34600 | 91.53% | 2.04 | Residential | 745 | Yes | 2.98
211229402 | Central Heat Pump | COMFORTMAKER | HRCU-A-CB (Split System: Heat Pump with Remote Outdoor Unit-Air-Source) | DLCURAH36ABK |  |  | EA*4X48L24A* | *80VTL0902120A* | [7 empty] | 28800 | 3560000% |  | 16.5 | 10 | 8.1 | 37800 | 34600 | 91.53% | 2.04 | Residential | 742.5 | Yes | 2.97
211245548 | Central Heat Pump | COMFORTMAKER | HRCU-A-CB (Split System: Heat Pump with Remote Outdoor Unit-Air-Source) | DLCURAH24ABK |  |  | EN(A,D)4X36L21** | *96VTN0601714A* | [7 empty] | 19100 | 2400000% |  | 16.5 | 10 | 8.1 | 26200 | 23200 | 88.55% | 1.92 | Residential | 500 | Yes | 2
211245648 | Central Heat Pump | COMFORTMAKER | HRCU-A-CB (Split System: Heat Pump with Remote Outdoor Unit-Air-Source) | DLCURAH24ABK |  |  | EN(A,D)4X36L21** | *80ES(N,L)1102120A* | [7 empty] | 19400 | 2480000% |  | 16 | 10.5 | 8.5 | 26800 | 22200 | 82.84% | 1.82 | Residential | 517.5 | Yes | 2.07
211240292 | Central Heat Pump | COMFORTMAKER | HRCU-A-CB (Split System: Heat Pump with Remote Outdoor Unit-Air-Source) | DLCURAH24ABK |  |  | EA*4X24L14A* | *96VTN0401410A* | [7 empty] | 19400 | 2340000% |  | 15.5 | 9.5 | 8.5 | 26800 | 24800 | 92.54% | 2.04 | Residential | 487.5 | Yes | 1.95
211227381 | Central Heat Pump | COMFORTMAKER | HRCU-A-CB (Split System: Heat Pump with Remote Outdoor Unit-Air-Source) | DLCURAH36ABK |  |  | EA*4X42L21A* | *80VSL0451716A* | [7 empty] | 29400 | 3520000% |  | 15.5 | 9.5 | 8.1 | 38500 | 35200 | 91.43% | 1.88 | Residential | 732.5 | Yes | 2.93
211227713 | Central Heat Pump | COMFORTMAKER | HRCU-A-CB (Split System: Heat Pump with Remote Outdoor Unit-Air-Source) | DLCURAH36ABK |  |  | EA*4X42L21A* | *96VTN1002122A* | [7 empty] | 29200 | 3540000% |  | 16.5 | 10 | 8.1 | 38500 | 35000 | 90.91% | 1.88 | Residential | 737.5 | Yes | 2.95
211228013 | Central Heat Pump | COMFORTMAKER | HRCU-A-CB (Split System: Heat Pump with Remote Outdoor Unit-Air-Source) | DLCURAH36ABK |  |  | EA*4X42L24A* | *95ESN1002120A* | [7 empty] | 29400 | 3600000% |  | 15.5 | 10 | 8.1 | 39500 | 35200 | 89.11% | 1.92 | Residential | 750 | Yes | 3
211228132 | Central Heat Pump | COMFORTMAKER | HRCU-A-CB (Split System: Heat Pump with Remote Outdoor Unit-Air-Source) | DLCURAH36ABK |  |  | EA*4X42L24A* | *96VTN1002122A* | [7 empty] | 29200 | 3540000% |  | 16.5 | 10 | 8.1 | 38500 | 35000 | 90.91% | 1.88 | Residential | 737.5 | Yes | 2.95
211240422 | Central Heat Pump | COMFORTMAKER | HRCU-A-CB (Split System: Heat Pump with Remote Outdoor Unit-Air-Source) | DLCURAH24ABK |  |  | EA*4X24L17A* | *96VSN0801716A* | [7 empty] | 19400 | 2380000% |  | 16.5 | 10 | 8.5 | 26800 | 24000 | 89.55% | 1.98 | Residential | 495 | Yes | 1.98
211240526 | Central Heat Pump | COMFORTMAKER | HRCU-A-CB (Split System: Heat Pump with Remote Outdoor Unit-Air-Source) | DLCURAH24ABK |  |  | EA*4X24L17A* | *96VTN0401712A* | [7 empty] | 19300 | 2300000% |  | 15.5 | 9.5 | 8.5 | 26400 | 26000 | 98.48% | 2.18 | Residential | 480 | Yes | 1.92
211240589 | Central Heat Pump | COMFORTMAKER | HRCU-A-CB (Split System: Heat Pump with Remote Outdoor Unit-Air-Source) | DLCURAH24ABK |  |  | EA*4X24L17A* | *96VTN0401410A* | [7 empty] | 19400 | 2340000% |  | 15.5 | 10 | 8.5 | 26800 | 24800 | 92.54% | 2.04 | Residential | 487.5 | Yes | 1.95
211240642 | Central Heat Pump | COMFORTMAKER | HRCU-A-CB (Split System: Heat Pump with Remote Outdoor Unit-Air-Source) | DLCURAH24ABK |  |  | EA*4X24L17A* | *80ES(N,L)0451712A* | [7 empty] | 19400 | 2380000% |  | 16.5 | 10 | 8.5 | 26800 | 24200 | 90.3% | 2 | Residential | 495 | Yes | 1.98
211230673 | Central Heat Pump | COMFORTMAKER | HRCU-A-CB (Split System: Heat Pump with Remote Outdoor Unit-Air-Source) | DLCURAH36ABK |  |  | EN(A,D)4X48L24** | *95ESN1202422A* | [7 empty] | 29400 | 3740000% |  | 15.5 | 10.5 | 8.1 | 39500 | 35000 | 88.61% | 2.08 | Residential | 780 | Yes | 3.12
211228215 | Central Heat Pump | COMFORTMAKER | HRCU-A-CB (Split System: Heat Pump with Remote Outdoor Unit-Air-Source) | DLCURAH36ABK |  |  | EA*4X43L21A* | *80ES(N,L)0451712A* | [7 empty] | 29000 | 3600000% |  | 15.5 | 10 | 8.5 | 38500 | 34800 | 90.39% | 2.06 | Residential | 750 | Yes | 3
211228550 | Central Heat Pump | COMFORTMAKER | HRCU-A-CB (Split System: Heat Pump with Remote Outdoor Unit-Air-Source) | DLCURAH36ABK |  |  | EA*4X43L21A* | *96VSN0801716A* | [7 empty] | 29200 | 3680000% |  | 15.5 | 10 | 8.5 | 38500 | 35000 | 90.91% | 2.1 | Residential | 767.5 | Yes | 3.07
211228568 | Central Heat Pump | COMFORTMAKER | HRCU-A-CB (Split System: Heat Pump with Remote Outdoor Unit-Air-Source) | DLCURAH36ABK |  |  | EA*4X43L21A* | *96VSN1002120A* | [7 empty] | 29000 | 3640000% |  | 16 | 10 | 8.5 | 38500 | 34800 | 90.39% | 2.08 | Residential | 757.5 | Yes | 3.03
211240840 | Central Heat Pump | COMFORTMAKER | HRCU-A-CB (Split System: Heat Pump with Remote Outdoor Unit-Air-Source) | DLCURAH24ABK |  |  | EA*4X25L17A* | *96VSN0401712A* | [7 empty] | 18600 | 2380000% |  | 16 | 10 | 8.1 | 25200 | 21800 | 86.51% | 1.82 | Residential | 495 | Yes | 1.98
210470314 | Central Heat Pump | COMFORTMAKER | HRCU-A-CB (Split System: Heat Pump with Remote Outdoor Unit-Air-Source) | CVH837GKA2* |  |  | EA*4X60L24A*+WALLCON | *97CMN1002122A* | [7 empty] | 31000 | 3280000% |  | 17.5 | 11.7 | 8.5 | 31800 | 24800 | 77.99% | 2 | Residential | 682.5 | Yes | 2.73 | Both
210470446 | Central Heat Pump | COMFORTMAKER | HRCU-A-CB (Split System: Heat Pump with Remote Outdoor Unit-Air-Source) | CVH837GKA2* |  |  | EA*4X61L21A*+WALLCON | *80CTL0902120A* | [7 empty] | 31200 | 3320000% |  | 18 | 11.7 | 8.5 | 32000 | 25000 | 78.12% | 2 | Residential | 692.5 | Yes | 2.77 | Both
211228917 | Central Heat Pump | COMFORTMAKER | HRCU-A-CB (Split System: Heat Pump with Remote Outdoor Unit-Air-Source) | DLCURAH36ABK |  |  | EA*4X48L21A* | *80VTL0902120A* | [7 empty] | 28800 | 3540000% |  | 16 | 10 | 8.1 | 37800 | 34600 | 91.53% | 2.02 | Residential | 737.5 | Yes | 2.95
211229250 | Central Heat Pump | COMFORTMAKER | HRCU-A-CB (Split System: Heat Pump with Remote Outdoor Unit-Air-Source) | DLCURAH36ABK |  |  | EA*4X48L24A* | *80ES(N,L)0702116A* | [7 empty] | 28800 | 3580000% |  | 16.5 | 10 | 8.5 | 37800 | 34600 | 91.53% | 2.04 | Residential | 745 | Yes | 2.98
211241258 | Central Heat Pump | COMFORTMAKER | HRCU-A-CB (Split System: Heat Pump with Remote Outdoor Unit-Air-Source) | DLCURAH24ABK |  |  | EA*4X30L14A* | *96VSN0601412A* | [7 empty] | 19000 | 2340000% |  | 16.5 | 10 | 8.5 | 25800 | 24200 | 93.8% | 2 | Residential | 487.5 | Yes | 1.95
211259734 | Central Heat Pump | COMFORTMAKER | HRCU-A-CB (Split System: Heat Pump with Remote Outdoor Unit-Air-Source) | DLCURAH18ABK |  |  | EA*4X19L17A* | *80ESU0401712A* | [7 empty] | 12600 | 1900000% |  | 17 | 11 | 8.5 | 18900 | 17400 | 92.06% | 2.14 | Residential | 395 | Yes | 1.58
211259800 | Central Heat Pump | COMFORTMAKER | HRCU-A-CB (Split System: Heat Pump with Remote Outdoor Unit-Air-Source) | DLCURAH18ABK |  |  | EA*4X19L17A* | *95ESN0401410A* | [7 empty] | 12400 | 1830000% |  | 16 | 10.5 | 8.5 | 18300 | 17600 | 96.17% | 2.12 | Residential | 382.5 | Yes | 1.53
211229453 | Central Heat Pump | COMFORTMAKER | HRCU-A-CB (Split System: Heat Pump with Remote Outdoor Unit-Air-Source) | DLCURAH36ABK |  |  | EA*4X48L24A* | *92ESN1002120A* | [7 empty] | 28800 | 3560000% |  | 16.5 | 10 | 8.5 | 37800 | 34600 | 91.53% | 2.04 | Residential | 742.5 | Yes | 2.97
211229484 | Central Heat Pump | COMFORTMAKER | HRCU-A-CB (Split System: Heat Pump with Remote Outdoor Unit-Air-Source) | DLCURAH36ABK |  |  | EA*4X48L24A* | *95ESN0802120A* | [7 empty] | 29200 | 3660000% |  | 15.5 | 10 | 8.5 | 38500 | 34800 | 90.39% | 2.1 | Residential | 762.5 | Yes | 3.05
211229972 | Central Heat Pump | COMFORTMAKER | HRCU-A-CB (Split System: Heat Pump with Remote Outdoor Unit-Air-Source) | DLCURAH36ABK |  |  | EN(A,D,W)4X48L21** | *80ES(N,L)1102120A* | [7 empty] | 29200 | 3620000% |  | 16.5 | 10.5 | 8.1 | 38500 | 34800 | 90.39% | 2.02 | Residential | 755 | Yes | 3.02
211230086 | Central Heat Pump | COMFORTMAKER | HRCU-A-CB (Split System: Heat Pump with Remote Outdoor Unit-Air-Source) | DLCURAH36ABK |  |  | EN(A,D,W)4X48L21** | *80VTL1102122A* | [7 empty] | 29200 | 3700000% |  | 16 | 10.5 | 8.1 | 39500 | 35000 | 88.61% | 2.06 | Residential | 770 | Yes | 3.08
211230253 | Central Heat Pump | COMFORTMAKER | HRCU-A-CB (Split System: Heat Pump with Remote Outdoor Unit-Air-Source) | DLCURAH36ABK |  |  | EN(A,D,W)4X48L21** | *96VSN1002120A* | [7 empty] | 29200 | 3620000% |  | 16 | 10 | 8.1 | 38500 | 34800 | 90.39% | 2.02 | Residential | 755 | Yes | 3.02
211230570 | Central Heat Pump | COMFORTMAKER | HRCU-A-CB (Split System: Heat Pump with Remote Outdoor Unit-Air-Source) | DLCURAH36ABK |  |  | EN(A,D)4X48L24** | *80VTL1102122A* | [7 empty] | 29200 | 3700000% |  | 16 | 10.5 | 8.1 | 39500 | 35000 | 88.61% | 2.06 | Residential | 770 | Yes | 3.08
211242344 | Central Heat Pump | COMFORTMAKER | HRCU-A-CB (Split System: Heat Pump with Remote Outdoor Unit-Air-Source) | DLCURAH24ABK |  |  | EA*4X36L21A* | *96VTN1002122A* | [7 empty] | 18900 | 2380000% |  | 17 | 10 | 8.5 | 25800 | 23200 | 89.92% | 1.92 | Residential | 495 | Yes | 1.98
211242481 | Central Heat Pump | COMFORTMAKER | HRCU-A-CB (Split System: Heat Pump with Remote Outdoor Unit-Air-Source) | DLCURAH24ABK |  |  | EA*4X36L21A* | *96VTN0801716A* | [7 empty] | 19100 | 2440000% |  | 16.5 | 10 | 8.5 | 26200 | 22400 | 85.5% | 1.86 | Residential | 507.5 | Yes | 2.03
211259668 | Central Heat Pump | COMFORTMAKER | HRCU-A-CB (Split System: Heat Pump with Remote Outdoor Unit-Air-Source) | DLCURAH18ABK |  |  | EA*4X19L17A* | *95ESU0401712A* | [7 empty] | 12200 | 1820000% |  | 16.5 | 11 | 8.5 | 18100 | 17600 | 97.24% | 2.14 | Residential | 380 | Yes | 1.52
211242612 | Central Heat Pump | COMFORTMAKER | HRCU-A-CB (Split System: Heat Pump with Remote Outdoor Unit-Air-Source) | DLCURAH24ABK |  |  | EA*4X36L21A* | *80ES(N,L)1102120A* | [7 empty] | 19400 | 2520000% |  | 16.5 | 10 | 8.5 | 26800 | 21800 | 81.34% | 1.8 | Residential | 525 | Yes | 2.1
211242646 | Central Heat Pump | COMFORTMAKER | HRCU-A-CB (Split System: Heat Pump with Remote Outdoor Unit-Air-Source) | DLCURAH24ABK |  |  | EA*4X36L21A* | *92ESN0802120A* | [7 empty] | 19300 | 2500000% |  | 17 | 10.5 | 8.5 | 26600 | 21800 | 81.95% | 1.82 | Residential | 520 | Yes | 2.08
211242712 | Central Heat Pump | COMFORTMAKER | HRCU-A-CB (Split System: Heat Pump with Remote Outdoor Unit-Air-Source) | DLCURAH24ABK |  |  | EA*4X36L21A* | *80ESU0601716A | [7 empty] | 19300 | 2500000% |  | 17 | 10.5 | 8.5 | 26600 | 21800 | 81.95% | 1.82 | Residential | 520 | Yes | 2.08
211260421 | Central Heat Pump | COMFORTMAKER | HRCU-A-CB (Split System: Heat Pump with Remote Outdoor Unit-Air-Source) | DLCURAH18ABK |  |  | EA*4X24L17A* | *96VTN0801716A* | [7 empty] | 12300 | 1740000% |  | 16 | 10.5 | 8.5 | 18300 | 19200 | 104.9% | 2.3 | Residential | 362.5 | Yes | 1.45
211260486 | Central Heat Pump | COMFORTMAKER | HRCU-A-CB (Split System: Heat Pump with Remote Outdoor Unit-Air-Source) | DLCURAH18ABK |  |  | EA*4X24L17A* | *96VTN0401410A* | [7 empty] | 12300 | 1740000% |  | 16 | 10.5 | 8.5 | 18300 | 19200 | 104.9% | 2.3 | Residential | 362.5 | Yes | 1.45
211260888 | Central Heat Pump | COMFORTMAKER | HRCU-A-CB (Split System: Heat Pump with Remote Outdoor Unit-Air-Source) | DLCURAH18ABK |  |  | EA*4X25L17A* | *95ESN0401410A* | [7 empty] | 12300 | 1830000% |  | 16 | 10.5 | 8.5 | 18200 | 17500 | 96.15% | 2.12 | Residential | 382.5 | Yes | 1.53
211242880 | Central Heat Pump | COMFORTMAKER | HRCU-A-CB (Split System: Heat Pump with Remote Outdoor Unit-Air-Source) | DLCURAH24ABK |  |  | EA*4X37L17A* | *95ESU0601716A* | [7 empty] | 18900 | 2480000% |  | 17 | 10.5 | 8.5 | 25600 | 21400 | 83.59% | 1.8 | Residential | 517.5 | Yes | 2.07
211242946 | Central Heat Pump | COMFORTMAKER | HRCU-A-CB (Split System: Heat Pump with Remote Outdoor Unit-Air-Source) | DLCURAH24ABK |  |  | EA*4X37L17A* | *95ESN0401410A* | [7 empty] | 19300 | 2480000% |  | 15.2 | 10 | 8.5 | 26200 | 21200 | 80.92% | 1.76 | Residential | 517.5 | Yes | 2.07
211261189 | Central Heat Pump | COMFORTMAKER | HRCU-A-CB (Split System: Heat Pump with Remote Outdoor Unit-Air-Source) | DLCURAH18ABK |  |  | EA*4X25L17A* | OMV098J12* | [7 empty] | 12500 | 1880000% |  | 16 | 11 | 8.5 | 18700 | 17300 | 92.51% | 2.12 | Residential | 392.5 | Yes | 1.57
211261523 | Central Heat Pump | COMFORTMAKER | HRCU-A-CB (Split System: Heat Pump with Remote Outdoor Unit-Air-Source) | DLCURAH18ABK |  |  | EA*4X30L17A* | *80VSL0451412A* | [7 empty] | 12400 | 1790000% |  | 16 | 10.5 | 8.5 | 18400 | 18500 | 100.5% | 2.22 | Residential | 372.5 | Yes | 1.49
211243532 | Central Heat Pump | COMFORTMAKER | HRCU-A-CB (Split System: Heat Pump with Remote Outdoor Unit-Air-Source) | DLCURAH24ABK |  |  | EA*4X37L21A* | *80ES(N,L)0901714A* | [7 empty] | 18900 | 2540000% |  | 17 | 10.5 | 8.5 | 25800 | 20600 | 79.84% | 1.76 | Residential | 530 | Yes | 2.12
211245875 | Central Heat Pump | COMFORTMAKER | HRCU-A-CB (Split System: Heat Pump with Remote Outdoor Unit-Air-Source) | DLCURAH24ABK |  |  | FMA4P30**AL* | [8 empty] | 20000 | 2520000% |  | 15.2 | 10 | 9 | 27800 | 21600 | 77.7% | 1.78 | Residential | 525 | Yes | 2.1
211245941 | Central Heat Pump | COMFORTMAKER | HRCU-A-CB (Split System: Heat Pump with Remote Outdoor Unit-Air-Source) | DLCURAH24ABK |  |  | FM(C,U)4Z24**AL* | [8 empty] | 19500 | 2380000% |  | 17.5 | 10 | 9 | 27200 | 25800 | 94.85% | 2.18 | Residential | 495 | Yes | 1.98
211244285 | Central Heat Pump | COMFORTMAKER | HRCU-A-CB (Split System: Heat Pump with Remote Outdoor Unit-Air-Source) | DLCURAH24ABK |  |  | EN(A,D)4X30L14** | *96VSN0401410A* | [7 empty] | 19100 | 2360000% |  | 15.5 | 10 | 8.1 | 26200 | 23600 | 90.08% | 1.92 | Residential | 492.5 | Yes | 1.97
211245984 | Central Heat Pump | COMFORTMAKER | HRCU-A-CB (Split System: Heat Pump with Remote Outdoor Unit-Air-Source) | DLCURAH24ABK |  |  | FVM4X36***L | [8 empty] | 19000 | 2440000% |  | 17.5 | 10.5 | 8.5 | 26000 | 22400 | 86.15% | 1.88 | Residential | 507.5 | Yes | 2.03
211227107 | Central Heat Pump | COMFORTMAKER | HRCU-A-CB (Split System: Heat Pump with Remote Outdoor Unit-Air-Source) | DLCURAH36ABK |  |  | EA*4X37L21A* | *96VSN0801716A* | [7 empty] | 29200 | 3680000% |  | 15.2 | 10 | 8.5 | 38500 | 35000 | 90.91% | 2.1 | Residential | 767.5 | Yes | 3.07
211227586 | Central Heat Pump | COMFORTMAKER | HRCU-A-CB (Split System: Heat Pump with Remote Outdoor Unit-Air-Source) | DLCURAH36ABK |  |  | EA*4X42L21A* | *95ESN1002122A* | [7 empty] | 29600 | 3660000% |  | 15.2 | 10 | 8.5 | 40000 | 35200 | 88% | 1.94 | Residential | 762.5 | Yes | 3.05
211226818 | Central Heat Pump | COMFORTMAKER | HRCU-A-CB (Split System: Heat Pump with Remote Outdoor Unit-Air-Source) | DLCURAH36ABK |  |  | EA*4X37L21A* | *80ES(N,L)0901714A* | [7 empty] | 29200 | 3680000% |  | 16 | 10 | 8.5 | 38500 | 34800 | 90.39% | 2.1 | Residential | 767.5 | Yes | 3.07
211712808 | Central Heat Pump | COMFORTMAKER | HRCU-A-CB (Split System: Heat Pump with Remote Outdoor Unit-Air-Source) | DLCURAH30ABK |  |  | EA*4X42L24A* | *80ES(N,L)0702116A* | [7 empty] | 23200 | 2960000% |  | 15.2 | 9 | 8.1 | 33800 | 27400 | 81.07% | 1.78 | Residential | 617.5 | Yes | 2.47
211713042 | Central Heat Pump | COMFORTMAKER | HRCU-A-CB (Split System: Heat Pump with Remote Outdoor Unit-Air-Source) | DLCURAH30ABK |  |  | EA*4X43L21A* | *96VTN1002122A* | [7 empty] | 23000 | 3060000% |  | 15.2 | 9 | 8.1 | 33000 | 26000 | 78.79% | 1.84 | Residential | 637.5 | Yes | 2.55
211713129 | Central Heat Pump | COMFORTMAKER | HRCU-A-CB (Split System: Heat Pump with Remote Outdoor Unit-Air-Source) | DLCURAH30ABK |  |  | EA*4X43L21A* | *80ESU0401712A* | [7 empty] | 23200 | 3120000% |  | 15.2 | 9 | 8.1 | 33400 | 26000 | 77.84% | 1.86 | Residential | 650 | Yes | 2.6
211227852 | Central Heat Pump | COMFORTMAKER | HRCU-A-CB (Split System: Heat Pump with Remote Outdoor Unit-Air-Source) | DLCURAH36ABK |  |  | EA*4X42L24A* | *80ES(N,L)1552420A* | [7 empty] | 29400 | 3640000% |  | 15.5 | 10 | 8.1 | 39500 | 35200 | 89.11% | 1.94 | Residential | 757.5 | Yes | 3.03
211244868 | Central Heat Pump | COMFORTMAKER | HRCU-A-CB (Split System: Heat Pump with Remote Outdoor Unit-Air-Source) | DLCURAH24ABK |  |  | EN(A,D,W)4X36L17** | *96VSN0601714A* | [7 empty] | 18900 | 2340000% |  | 16.5 | 10 | 8.1 | 25800 | 24000 | 93.02% | 2 | Residential | 487.5 | Yes | 1.95
211244886 | Central Heat Pump | COMFORTMAKER | HRCU-A-CB (Split System: Heat Pump with Remote Outdoor Unit-Air-Source) | DLCURAH24ABK |  |  | EN(A,D,W)4X36L17** | *96VSN0401712A* | [7 empty] | 19000 | 2340000% |  | 16 | 10 | 8.1 | 25800 | 24000 | 93.02% | 1.98 | Residential | 487.5 | Yes | 1.95
211244953 | Central Heat Pump | COMFORTMAKER | HRCU-A-CB (Split System: Heat Pump with Remote Outdoor Unit-Air-Source) | DLCURAH24ABK |  |  | EN(A,D,W)4X36L17** | *80VSL0451716A* | [7 empty] | 19200 | 2420000% |  | 16 | 10.5 | 8.1 | 26400 | 22800 | 86.36% | 1.88 | Residential | 505 | Yes | 2.02
211245018 | Central Heat Pump | COMFORTMAKER | HRCU-A-CB (Split System: Heat Pump with Remote Outdoor Unit-Air-Source) | DLCURAH24ABK |  |  | EN(A,D,W)4X36L17** | *96VTN0801716A* | [7 empty] | 19100 | 2420000% |  | 16.5 | 10.5 | 8.1 | 26200 | 23000 | 87.79% | 1.9 | Residential | 505 | Yes | 2.02
211228368 | Central Heat Pump | COMFORTMAKER | HRCU-A-CB (Split System: Heat Pump with Remote Outdoor Unit-Air-Source) | DLCURAH36ABK |  |  | EA*4X43L21A* | *80ESU1002120A* | [7 empty] | 29000 | 3640000% |  | 16 | 10 | 8.5 | 38500 | 34800 | 90.39% | 2.08 | Residential | 757.5 | Yes | 3.03
211228438 | Central Heat Pump | COMFORTMAKER | HRCU-A-CB (Split System: Heat Pump with Remote Outdoor Unit-Air-Source) | DLCURAH36ABK |  |  | EA*4X43L21A* | *92ESN0601714A* | [7 empty] | 29000 | 3640000% |  | 16 | 10 | 8.5 | 38500 | 34800 | 90.39% | 2.08 | Residential | 757.5 | Yes | 3.03
211228513 | Central Heat Pump | COMFORTMAKER | HRCU-A-CB (Split System: Heat Pump with Remote Outdoor Unit-Air-Source) | DLCURAH36ABK |  |  | EA*4X43L21A* | *95ESN1002120A* | [7 empty] | 29200 | 3700000% |  | 15.5 | 10 | 8.5 | 38500 | 34800 | 90.39% | 2.1 | Residential | 770 | Yes | 3.08
211228686 | Central Heat Pump | COMFORTMAKER | HRCU-A-CB (Split System: Heat Pump with Remote Outdoor Unit-Air-Source) | DLCURAH36ABK |  |  | EA*4X43L21A* | OMV098J12* | [7 empty] | 29200 | 3620000% |  | 15.2 | 10 | 8.5 | 38500 | 35000 | 90.91% | 2.06 | Residential | 755 | Yes | 3.02
211228997 | Central Heat Pump | COMFORTMAKER | HRCU-A-CB (Split System: Heat Pump with Remote Outdoor Unit-Air-Source) | DLCURAH36ABK |  |  | EA*4X48L21A* | *92ESN1002120A* | [7 empty] | 28800 | 3560000% |  | 16.5 | 10 | 8.5 | 37800 | 34600 | 91.53% | 2.04 | Residential | 742.5 | Yes | 2.97
211240501 | Central Heat Pump | COMFORTMAKER | HRCU-A-CB (Split System: Heat Pump with Remote Outdoor Unit-Air-Source) | DLCURAH24ABK |  |  | EA*4X24L17A* | *80ESU0401712A* | [7 empty] | 19300 | 2360000% |  | 17 | 10 | 8.5 | 26600 | 24600 | 92.48% | 2.04 | Residential | 492.5 | Yes | 1.97
211240512 | Central Heat Pump | COMFORTMAKER | HRCU-A-CB (Split System: Heat Pump with Remote Outdoor Unit-Air-Source) | DLCURAH24ABK |  |  | EA*4X24L17A* | *80VTL0451412A* | [7 empty] | 19400 | 2400000% |  | 16.5 | 10 | 8.5 | 26800 | 24000 | 89.55% | 1.98 | Residential | 500 | Yes | 2
211240578 | Central Heat Pump | COMFORTMAKER | HRCU-A-CB (Split System: Heat Pump with Remote Outdoor Unit-Air-Source) | DLCURAH24ABK |  |  | EA*4X24L17A* | *95ESN0601412A* | [7 empty] | 19600 | 2400000% |  | 15.5 | 10 | 8.5 | 27200 | 23600 | 86.76% | 1.92 | Residential | 500 | Yes | 2
211241003 | Central Heat Pump | COMFORTMAKER | HRCU-A-CB (Split System: Heat Pump with Remote Outdoor Unit-Air-Source) | DLCURAH24ABK |  |  | EA*4X25L17A* | *95ESN0401712A* | [7 empty] | 19100 | 2460000% |  | 15.2 | 10 | 8.5 | 25800 | 21200 | 82.17% | 1.76 | Residential | 512.5 | Yes | 2.05
211241014 | Central Heat Pump | COMFORTMAKER | HRCU-A-CB (Split System: Heat Pump with Remote Outdoor Unit-Air-Source) | DLCURAH24ABK |  |  | EA*4X25L17A* | *95ESN0601412A* | [7 empty] | 19100 | 2500000% |  | 16 | 10 | 8.5 | 26000 | 21000 | 80.77% | 1.76 | Residential | 520 | Yes | 2.08
211241180 | Central Heat Pump | COMFORTMAKER | HRCU-A-CB (Split System: Heat Pump with Remote Outdoor Unit-Air-Source) | DLCURAH24ABK |  |  | EA*4X25L17A* | *92ESN0401712A* | [7 empty] | 18800 | 2420000% |  | 16 | 10 | 8.1 | 25400 | 21600 | 85.04% | 1.78 | Residential | 505 | Yes | 2.02
211241312 | Central Heat Pump | COMFORTMAKER | HRCU-A-CB (Split System: Heat Pump with Remote Outdoor Unit-Air-Source) | DLCURAH24ABK |  |  | EA*4X30L14A* | *96VTN0601412A* | [7 empty] | 19000 | 2340000% |  | 16.5 | 10 | 8.5 | 25800 | 24200 | 93.8% | 2 | Residential | 487.5 | Yes | 1.95
211260833 | Central Heat Pump | COMFORTMAKER | HRCU-A-CB (Split System: Heat Pump with Remote Outdoor Unit-Air-Source) | DLCURAH18ABK |  |  | EA*4X25L17A* | *80VTL0451412A* | [7 empty] | 12200 | 1820000% |  | 16.5 | 11 | 8.5 | 18000 | 17500 | 97.22% | 2.12 | Residential | 380 | Yes | 1.52
211261210 | Central Heat Pump | COMFORTMAKER | HRCU-A-CB (Split System: Heat Pump with Remote Outdoor Unit-Air-Source) | DLCURAH18ABK |  |  | EA*4X25L17A* | OLV098A12* | [7 empty] | 12500 | 1860000% |  | 16 | 11 | 8.5 | 18600 | 17400 | 93.55% | 2.12 | Residential | 387.5 | Yes | 1.55
211261228 | Central Heat Pump | COMFORTMAKER | HRCU-A-CB (Split System: Heat Pump with Remote Outdoor Unit-Air-Source) | DLCURAH18ABK |  |  | EA*4X25L17A* | OMV112K14A | [7 empty] | 12500 | 1870000% |  | 15.5 | 11 | 8.5 | 18700 | 17400 | 93.05% | 2.12 | Residential | 390 | Yes | 1.56
211229213 | Central Heat Pump | COMFORTMAKER | HRCU-A-CB (Split System: Heat Pump with Remote Outdoor Unit-Air-Source) | DLCURAH36ABK |  |  | EA*4X48L21A* | OMV098J12* | [7 empty] | 29000 | 3560000% |  | 15.2 | 9.5 | 8.1 | 38500 | 34800 | 90.39% | 2.04 | Residential | 742.5 | Yes | 2.97
211229322 | Central Heat Pump | COMFORTMAKER | HRCU-A-CB (Split System: Heat Pump with Remote Outdoor Unit-Air-Source) | DLCURAH36ABK |  |  | EA*4X48L24A* | *80ES(N,L)1352420A* | [7 empty] | 29000 | 3620000% |  | 16 | 10 | 8.5 | 38500 | 34600 | 89.87% | 2.06 | Residential | 755 | Yes | 3.02
211229463 | Central Heat Pump | COMFORTMAKER | HRCU-A-CB (Split System: Heat Pump with Remote Outdoor Unit-Air-Source) | DLCURAH36ABK |  |  | EA*4X48L24A* | *92ESN1002122A* | [7 empty] | 29200 | 3740000% |  | 15.5 | 10 | 8.5 | 38500 | 35000 | 90.91% | 2.12 | Residential | 780 | Yes | 3.12
211229633 | Central Heat Pump | COMFORTMAKER | HRCU-A-CB (Split System: Heat Pump with Remote Outdoor Unit-Air-Source) | DLCURAH36ABK |  |  | EA*4X48L24A* | OLV112A16A | [7 empty] | 29000 | 3580000% |  | 15.5 | 10 | 8.5 | 38500 | 34800 | 90.39% | 2.04 | Residential | 745 | Yes | 2.98
211229983 | Central Heat Pump | COMFORTMAKER | HRCU-A-CB (Split System: Heat Pump with Remote Outdoor Unit-Air-Source) | DLCURAH36ABK |  |  | EN(A,D,W)4X48L21** | *80VSL0451716A* | [7 empty] | 29200 | 3580000% |  | 15.5 | 10 | 8.1 | 38500 | 35000 | 90.91% | 2 | Residential | 745 | Yes | 2.98
211230042 | Central Heat Pump | COMFORTMAKER | HRCU-A-CB (Split System: Heat Pump with Remote Outdoor Unit-Air-Source) | DLCURAH36ABK |  |  | EN(A,D,W)4X48L21** | *80ESU0802120A | [7 empty] | 29400 | 3740000% |  | 15.5 | 10.5 | 8.5 | 39500 | 35000 | 88.61% | 2.1 | Residential | 780 | Yes | 3.12
211230076 | Central Heat Pump | COMFORTMAKER | HRCU-A-CB (Split System: Heat Pump with Remote Outdoor Unit-Air-Source) | DLCURAH36ABK |  |  | EN(A,D,W)4X48L21** | *80VTL0902120A* | [7 empty] | 29200 | 3580000% |  | 16.5 | 10 | 8.1 | 38500 | 34800 | 90.39% | 2 | Residential | 745 | Yes | 2.98
211230285 | Central Heat Pump | COMFORTMAKER | HRCU-A-CB (Split System: Heat Pump with Remote Outdoor Unit-Air-Source) | DLCURAH36ABK |  |  | EN(A,D,W)4X48L21** | *95ESU1002120A* | [7 empty] | 29200 | 3640000% |  | 16 | 10.5 | 8.1 | 38500 | 34800 | 90.39% | 2.04 | Residential | 757.5 | Yes | 3.03
211230444 | Central Heat Pump | COMFORTMAKER | HRCU-A-CB (Split System: Heat Pump with Remote Outdoor Unit-Air-Source) | DLCURAH36ABK |  |  | EN(A,D)4X48L24** | *80ES(N,L)0902420A* | [7 empty] | 29200 | 3620000% |  | 16.5 | 10.5 | 8.1 | 38500 | 34800 | 90.39% | 2.02 | Residential | 755 | Yes | 3.02
211241546 | Central Heat Pump | COMFORTMAKER | HRCU-A-CB (Split System: Heat Pump with Remote Outdoor Unit-Air-Source) | DLCURAH24ABK |  |  | EA*4X30L17A* | *96VTN0801716A* | [7 empty] | 19200 | 2420000% |  | 16.5 | 10 | 8.5 | 26400 | 23000 | 87.12% | 1.9 | Residential | 505 | Yes | 2.02
211222773 | Central Heat Pump | COMFORTMAKER | HRCU-A-CB (Split System: Heat Pump with Remote Outdoor Unit-Air-Source) | DLCURAH30ABK |  |  | FVM4X36***L | [8 empty] | 23400 | 3040000% |  | 15.2 | 9 | 8.1 | 34000 | 27400 | 80.59% | 1.78 | Residential | 632.5 | Yes | 2.53
212383234 | Central Heat Pump | COMFORTMAKER | HRCU-A-CB (Split System: Heat Pump with Remote Outdoor Unit-Air-Source) | DLCURAH36ABK |  |  | EA*4X36L21A* | *95ESN0802120A* | [7 empty] | 29600 | 3580000% |  | 15.5 | 9.5 | 8.1 | 39500 | 35400 | 89.62% | 1.84 | Residential | 745 | Yes | 2.98
212384279 | Central Heat Pump | COMFORTMAKER | HRCU-A-CB (Split System: Heat Pump with Remote Outdoor Unit-Air-Source) | DLCURAH36ABK |  |  | END4X42L17** | *80ES(N,L)0701712A* | [7 empty] | 29400 | 3580000% |  | 15.2 | 10 | 8.1 | 39500 | 35000 | 88.61% | 1.96 | Residential | 745 | Yes | 2.98
212384354 | Central Heat Pump | COMFORTMAKER | HRCU-A-CB (Split System: Heat Pump with Remote Outdoor Unit-Air-Source) | DLCURAH36ABK |  |  | END4X42L17** | *80ESU0601716A | [7 empty] | 29400 | 3640000% |  | 15.5 | 10 | 8.1 | 39500 | 35000 | 88.61% | 1.98 | Residential | 757.5 | Yes | 3.03
211230519 | Central Heat Pump | COMFORTMAKER | HRCU-A-CB (Split System: Heat Pump with Remote Outdoor Unit-Air-Source) | DLCURAH36ABK |  |  | EN(A,D)4X48L24** | *80VSL0902420A* | [7 empty] | 29200 | 3580000% |  | 16.5 | 10 | 8.1 | 38500 | 34800 | 90.39% | 2 | Residential | 745 | Yes | 2.98
211230560 | Central Heat Pump | COMFORTMAKER | HRCU-A-CB (Split System: Heat Pump with Remote Outdoor Unit-Air-Source) | DLCURAH36ABK |  |  | EN(A,D)4X48L24** | *80VTL0902120A* | [7 empty] | 29200 | 3580000% |  | 16.5 | 10 | 8.1 | 38500 | 34800 | 90.39% | 2 | Residential | 745 | Yes | 2.98
211230819 | Central Heat Pump | COMFORTMAKER | HRCU-A-CB (Split System: Heat Pump with Remote Outdoor Unit-Air-Source) | DLCURAH36ABK |  |  | FEM4P42**AL | [8 empty] | 29200 | 3700000% |  | 16 | 10 | 8.1 | 38500 | 34800 | 90.39% | 2 | Residential | 770 | Yes | 3.08
211241814 | Central Heat Pump | COMFORTMAKER | HRCU-A-CB (Split System: Heat Pump with Remote Outdoor Unit-Air-Source) | DLCURAH24ABK |  |  | EA*4X36L17A* | *80VSL0451412A* | [7 empty] | 18800 | 2340000% |  | 16.5 | 10 | 8.5 | 25600 | 23600 | 92.19% | 1.96 | Residential | 487.5 | Yes | 1.95
211241889 | Central Heat Pump | COMFORTMAKER | HRCU-A-CB (Split System: Heat Pump with Remote Outdoor Unit-Air-Source) | DLCURAH24ABK |  |  | EA*4X36L17A* | *80ES(N,L)0701716A* | [7 empty] | 19400 | 2500000% |  | 16 | 10 | 8.5 | 26800 | 21800 | 81.34% | 1.8 | Residential | 520 | Yes | 2.08
211242168 | Central Heat Pump | COMFORTMAKER | HRCU-A-CB (Split System: Heat Pump with Remote Outdoor Unit-Air-Source) | DLCURAH24ABK |  |  | EA*4X36L17A* | *95ESN0801716A* | [7 empty] | 19400 | 2480000% |  | 15.5 | 10 | 8.5 | 26800 | 22000 | 82.09% | 1.8 | Residential | 517.5 | Yes | 2.07
211242223 | Central Heat Pump | COMFORTMAKER | HRCU-A-CB (Split System: Heat Pump with Remote Outdoor Unit-Air-Source) | DLCURAH24ABK |  |  | EA*4X36L17A* | OMV098J12* | [7 empty] | 18900 | 2360000% |  | 16.5 | 10 | 8.5 | 25800 | 23400 | 90.7% | 1.94 | Residential | 492.5 | Yes | 1.97
211242407 | Central Heat Pump | COMFORTMAKER | HRCU-A-CB (Split System: Heat Pump with Remote Outdoor Unit-Air-Source) | DLCURAH24ABK |  |  | EA*4X36L21A* | *80VSL0702120A* | [7 empty] | 19300 | 2480000% |  | 16.5 | 10 | 8.5 | 26600 | 22000 | 82.71% | 1.82 | Residential | 517.5 | Yes | 2.07
211242491 | Central Heat Pump | COMFORTMAKER | HRCU-A-CB (Split System: Heat Pump with Remote Outdoor Unit-Air-Source) | DLCURAH24ABK |  |  | EA*4X36L21A* | *80VTL0701716A* | [7 empty] | 19000 | 2440000% |  | 17 | 10 | 8.5 | 26200 | 22400 | 85.5% | 1.88 | Residential | 507.5 | Yes | 2.03
211245204 | Central Heat Pump | COMFORTMAKER | HRCU-A-CB (Split System: Heat Pump with Remote Outdoor Unit-Air-Source) | DLCURAH24ABK |  |  | EN(A,D,W)4X36L17** | *95ESN0801716A* | [7 empty] | 19500 | 2460000% |  | 15.5 | 10 | 8.1 | 26800 | 22200 | 82.84% | 1.82 | Residential | 512.5 | Yes | 2.05
211242916 | Central Heat Pump | COMFORTMAKER | HRCU-A-CB (Split System: Heat Pump with Remote Outdoor Unit-Air-Source) | DLCURAH24ABK |  |  | EA*4X37L17A* | *96VTN0401712A* | [7 empty] | 19100 | 2460000% |  | 15.5 | 10 | 8.5 | 25800 | 21600 | 83.72% | 1.78 | Residential | 512.5 | Yes | 2.05
211243068 | Central Heat Pump | COMFORTMAKER | HRCU-A-CB (Split System: Heat Pump with Remote Outdoor Unit-Air-Source) | DLCURAH24ABK |  |  | EA*4X37L17A* | *92ESN0601412A* | [7 empty] | 19200 | 2520000% |  | 16.5 | 10 | 8.5 | 26200 | 21000 | 80.15% | 1.76 | Residential | 525 | Yes | 2.1
210597413 | Central Heat Pump | COMFORTMAKER | HRCU-A-CB (Split System: Heat Pump with Remote Outdoor Unit-Air-Source) | CVH837GKA** |  |  | EA*4X61L21A*+WALLCON | *80CSU1002120A* | [7 empty] | 31400 | 3320000% |  | 17.5 | 11.5 | 8.1 | 32200 | 27600 | 85.71% | 2.2 | Residential | 692.5 | Yes | 2.77
212383439 | Central Heat Pump | COMFORTMAKER | HRCU-A-CB (Split System: Heat Pump with Remote Outdoor Unit-Air-Source) | DLCURAH36ABK |  |  | EA*4X37L21A* | *92ESN1002120A* | [7 empty] | 29200 | 3720000% |  | 16 | 10 | 8.5 | 39000 | 34800 | 89.23% | 2.12 | Residential | 775 | Yes | 3.1
211243568 | Central Heat Pump | COMFORTMAKER | HRCU-A-CB (Split System: Heat Pump with Remote Outdoor Unit-Air-Source) | DLCURAH24ABK |  |  | EA*4X37L21A* | *92ESN0601714A* | [7 empty] | 18800 | 2500000% |  | 17 | 10.5 | 8.5 | 25600 | 20800 | 81.25% | 1.76 | Residential | 520 | Yes | 2.08
211243711 | Central Heat Pump | COMFORTMAKER | HRCU-A-CB (Split System: Heat Pump with Remote Outdoor Unit-Air-Source) | DLCURAH24ABK |  |  | EN(A,D)4X24L14** | *96VSN0401410A* | [7 empty] | 19500 | 2340000% |  | 15.5 | 10 | 8.5 | 26600 | 24000 | 90.23% | 1.96 | Residential | 487.5 | Yes | 1.95
211243904 | Central Heat Pump | COMFORTMAKER | HRCU-A-CB (Split System: Heat Pump with Remote Outdoor Unit-Air-Source) | DLCURAH24ABK |  |  | EN(A,D)4X24L17** | *95ESU0401712A* | [7 empty] | 19300 | 2320000% |  | 16.5 | 10 | 8.5 | 26400 | 24400 | 92.42% | 2.04 | Residential | 482.5 | Yes | 1.93
211244304 | Central Heat Pump | COMFORTMAKER | HRCU-A-CB (Split System: Heat Pump with Remote Outdoor Unit-Air-Source) | DLCURAH24ABK |  |  | EN(A,D)4X30L14** | *80VTL0451412A* | [7 empty] | 19100 | 2400000% |  | 16.5 | 10.5 | 8.1 | 26200 | 23000 | 87.79% | 1.9 | Residential | 500 | Yes | 2
212383416 | Central Heat Pump | COMFORTMAKER | HRCU-A-CB (Split System: Heat Pump with Remote Outdoor Unit-Air-Source) | DLCURAH36ABK |  |  | EA*4X37L21A* | *95ESU0601716A* | [7 empty] | 29200 | 3680000% |  | 15.5 | 10 | 8.5 | 39000 | 34800 | 89.23% | 2.1 | Residential | 767.5 | Yes | 3.07
212384691 | Central Heat Pump | COMFORTMAKER | HRCU-A-CB (Split System: Heat Pump with Remote Outdoor Unit-Air-Source) | DLCURAH36ABK |  |  | EN(A,D,W)4X42L21** | *92ESN1002120A* | [7 empty] | 29400 | 3620000% |  | 15.5 | 10 | 8.1 | 39500 | 35200 | 89.11% | 1.9 | Residential | 755 | Yes | 3.02
211240357 | Central Heat Pump | COMFORTMAKER | HRCU-A-CB (Split System: Heat Pump with Remote Outdoor Unit-Air-Source) | DLCURAH24ABK |  |  | EA*4X24L14A* | *80ES(N,L)0701412A* | [7 empty] | 19400 | 2400000% |  | 16.5 | 10 | 8.5 | 26800 | 24000 | 89.55% | 1.98 | Residential | 500 | Yes | 2
211226842 | Central Heat Pump | COMFORTMAKER | HRCU-A-CB (Split System: Heat Pump with Remote Outdoor Unit-Air-Source) | DLCURAH36ABK |  |  | EA*4X37L21A* | *80ES(N,L)0902120A* | [7 empty] | 29200 | 3680000% |  | 16 | 10 | 8.5 | 38500 | 34800 | 90.39% | 2.1 | Residential | 767.5 | Yes | 3.07
211240689 | Central Heat Pump | COMFORTMAKER | HRCU-A-CB (Split System: Heat Pump with Remote Outdoor Unit-Air-Source) | DLCURAH24ABK |  |  | EA*4X24L17A* | *92ESN0601714A* | [7 empty] | 19400 | 2400000% |  | 16.5 | 10 | 8.5 | 26800 | 23800 | 88.81% | 1.96 | Residential | 500 | Yes | 2
211240907 | Central Heat Pump | COMFORTMAKER | HRCU-A-CB (Split System: Heat Pump with Remote Outdoor Unit-Air-Source) | DLCURAH24ABK |  |  | EA*4X25L17A* | *80VSL0451716A* | [7 empty] | 18900 | 2480000% |  | 16.5 | 10 | 8.5 | 25600 | 21200 | 82.81% | 1.78 | Residential | 517.5 | Yes | 2.07
211245008 | Central Heat Pump | COMFORTMAKER | HRCU-A-CB (Split System: Heat Pump with Remote Outdoor Unit-Air-Source) | DLCURAH24ABK |  |  | EN(A,D,W)4X36L17** | *96VTN0401712A* | [7 empty] | 19000 | 2340000% |  | 16 | 10 | 8.1 | 25800 | 24000 | 93.02% | 1.98 | Residential | 487.5 | Yes | 1.95
211245340 | Central Heat Pump | COMFORTMAKER | HRCU-A-CB (Split System: Heat Pump with Remote Outdoor Unit-Air-Source) | DLCURAH24ABK |  |  | EN(A,D)4X36L21** | *96VSN0401712A* | [7 empty] | 19000 | 2340000% |  | 16 | 10 | 8.1 | 25800 | 24000 | 93.02% | 1.98 | Residential | 487.5 | Yes | 1.95
211241442 | Central Heat Pump | COMFORTMAKER | HRCU-A-CB (Split System: Heat Pump with Remote Outdoor Unit-Air-Source) | DLCURAH24ABK |  |  | EA*4X30L17A* | *95ESU0401712A* | [7 empty] | 19000 | 2360000% |  | 16.5 | 10 | 8.5 | 26000 | 23800 | 91.54% | 1.98 | Residential | 492.5 | Yes | 1.97
211222709 | Central Heat Pump | COMFORTMAKER | HRCU-A-CB (Split System: Heat Pump with Remote Outdoor Unit-Air-Source) | DLCURAH30ABK |  |  | EA*4X37L21A* | *96VTN1002122A* | [7 empty] | 23000 | 3060000% |  | 15.2 | 9 | 8.1 | 33000 | 26200 | 79.39% | 1.84 | Residential | 637.5 | Yes | 2.55
211222757 | Central Heat Pump | COMFORTMAKER | HRCU-A-CB (Split System: Heat Pump with Remote Outdoor Unit-Air-Source) | DLCURAH30ABK |  |  | FMA4X30**AL* | [8 empty] | 23800 | 3120000% |  | 15.5 | 9 | 8.5 | 35400 | 26800 | 75.71% | 1.86 | Residential | 650 | Yes | 2.6
211242213 | Central Heat Pump | COMFORTMAKER | HRCU-A-CB (Split System: Heat Pump with Remote Outdoor Unit-Air-Source) | DLCURAH24ABK |  |  | EA*4X36L17A* | *80ESU0601716A | [7 empty] | 19300 | 2500000% |  | 16.5 | 10 | 8.5 | 26600 | 21800 | 81.95% | 1.82 | Residential | 520 | Yes | 2.08
211242277 | Central Heat Pump | COMFORTMAKER | HRCU-A-CB (Split System: Heat Pump with Remote Outdoor Unit-Air-Source) | DLCURAH24ABK |  |  | EA*4X36L21A* | *96VSN0601714A* | [7 empty] | 18900 | 2360000% |  | 16.5 | 10 | 8.5 | 25600 | 23600 | 92.19% | 1.96 | Residential | 492.5 | Yes | 1.97
211242313 | Central Heat Pump | COMFORTMAKER | HRCU-A-CB (Split System: Heat Pump with Remote Outdoor Unit-Air-Source) | DLCURAH24ABK |  |  | EA*4X36L21A* | *96VSN0801716A* | [7 empty] | 19100 | 2440000% |  | 16.5 | 10 | 8.5 | 26200 | 22400 | 85.5% | 1.86 | Residential | 507.5 | Yes | 2.03
211242979 | Central Heat Pump | COMFORTMAKER | HRCU-A-CB (Split System: Heat Pump with Remote Outdoor Unit-Air-Source) | DLCURAH24ABK |  |  | EA*4X37L17A* | *96VTN0401410A* | [7 empty] | 18900 | 2420000% |  | 16 | 10 | 8.5 | 25600 | 21800 | 85.16% | 1.8 | Residential | 505 | Yes | 2.02
211243333 | Central Heat Pump | COMFORTMAKER | HRCU-A-CB (Split System: Heat Pump with Remote Outdoor Unit-Air-Source) | DLCURAH24ABK |  |  | EA*4X37L21A* | *80VSL0451716A* | [7 empty] | 18800 | 2480000% |  | 16.5 | 10.5 | 8.5 | 25600 | 21000 | 82.03% | 1.76 | Residential | 517.5 | Yes | 2.07
211241481 | Central Heat Pump | COMFORTMAKER | HRCU-A-CB (Split System: Heat Pump with Remote Outdoor Unit-Air-Source) | DLCURAH24ABK |  |  | EA*4X30L17A* | *80VSL0451716A* | [7 empty] | 19200 | 2420000% |  | 16.5 | 10 | 8.5 | 26400 | 23000 | 87.12% | 1.9 | Residential | 505 | Yes | 2.02
211241972 | Central Heat Pump | COMFORTMAKER | HRCU-A-CB (Split System: Heat Pump with Remote Outdoor Unit-Air-Source) | DLCURAH24ABK |  |  | EA*4X36L17A* | *96VTN0401712A* | [7 empty] | 18900 | 2340000% |  | 16 | 10 | 8.5 | 25800 | 23600 | 91.47% | 1.96 | Residential | 487.5 | Yes | 1.95
211242076 | Central Heat Pump | COMFORTMAKER | HRCU-A-CB (Split System: Heat Pump with Remote Outdoor Unit-Air-Source) | DLCURAH24ABK |  |  | EA*4X36L17A* | *80ES(N,L)0451412A* | [7 empty] | 19300 | 2460000% |  | 16 | 10 | 8.5 | 26600 | 22200 | 83.46% | 1.82 | Residential | 512.5 | Yes | 2.05
211242124 | Central Heat Pump | COMFORTMAKER | HRCU-A-CB (Split System: Heat Pump with Remote Outdoor Unit-Air-Source) | DLCURAH24ABK |  |  | EA*4X36L17A* | *92ESN0601412A* | [7 empty] | 18800 | 2360000% |  | 17 | 10 | 8.5 | 25600 | 23600 | 92.19% | 1.96 | Residential | 492.5 | Yes | 1.97
211243466 | Central Heat Pump | COMFORTMAKER | HRCU-A-CB (Split System: Heat Pump with Remote Outdoor Unit-Air-Source) | DLCURAH24ABK |  |  | EA*4X37L21A* | *96VTN0802120A* | [7 empty] | 18400 | 2420000% |  | 17 | 10 | 8.1 | 25000 | 21400 | 85.6% | 1.8 | Residential | 505 | Yes | 2.02
211243885 | Central Heat Pump | COMFORTMAKER | HRCU-A-CB (Split System: Heat Pump with Remote Outdoor Unit-Air-Source) | DLCURAH24ABK |  |  | EN(A,D)4X24L17** | *96VSN0601412A* | [7 empty] | 19300 | 2320000% |  | 16 | 10 | 8.5 | 26400 | 24600 | 93.18% | 2.04 | Residential | 482.5 | Yes | 1.93
211243952 | Central Heat Pump | COMFORTMAKER | HRCU-A-CB (Split System: Heat Pump with Remote Outdoor Unit-Air-Source) | DLCURAH24ABK |  |  | EN(A,D)4X24L17** | *80VSL0701716A* | [7 empty] | 19400 | 2340000% |  | 16 | 10 | 8.5 | 26600 | 24000 | 90.23% | 1.98 | Residential | 487.5 | Yes | 1.95
211242201 | Central Heat Pump | COMFORTMAKER | HRCU-A-CB (Split System: Heat Pump with Remote Outdoor Unit-Air-Source) | DLCURAH24ABK |  |  | EA*4X36L17A* | *80ES(N,L)0701412A* | [7 empty] | 19100 | 2440000% |  | 17 | 10 | 8.5 | 26200 | 22400 | 85.5% | 1.86 | Residential | 507.5 | Yes | 2.03
211242426 | Central Heat Pump | COMFORTMAKER | HRCU-A-CB (Split System: Heat Pump with Remote Outdoor Unit-Air-Source) | DLCURAH24ABK |  |  | EA*4X36L21A* | *95ESU0601716A* | [7 empty] | 19100 | 2440000% |  | 17 | 10 | 8.5 | 26200 | 22400 | 85.5% | 1.86 | Residential | 507.5 | Yes | 2.03
210596803 | Central Heat Pump | COMFORTMAKER | HRCU-A-CB (Split System: Heat Pump with Remote Outdoor Unit-Air-Source) | CVH825GKA2* |  |  | EA*4X43L21A*+WALLCON | *97CMN1002122A* | [7 empty] | 20600 | 2440000% |  | 16.5 | 11 | 8.1 | 21200 | 18200 | 85.85% | 2.22 | Residential | 507.5 | Yes | 2.03
210597419 | Central Heat Pump | COMFORTMAKER | HRCU-A-CB (Split System: Heat Pump with Remote Outdoor Unit-Air-Source) | CVH837GKA** |  |  | EA*4X61L21A*+WALLCON | *80CTL0901716A* | [7 empty] | 31200 | 3320000% |  | 18 | 11.5 | 8.1 | 32000 | 27600 | 86.25% | 2.22 | Residential | 692.5 | Yes | 2.77
211244517 | Central Heat Pump | COMFORTMAKER | HRCU-A-CB (Split System: Heat Pump with Remote Outdoor Unit-Air-Source) | DLCURAH24ABK |  |  | EN(A,D)4X30L17** | *80VSL0451716A* | [7 empty] | 19200 | 2420000% |  | 16 | 10.5 | 8.1 | 26400 | 22800 | 86.36% | 1.88 | Residential | 505 | Yes | 2.02
211244536 | Central Heat Pump | COMFORTMAKER | HRCU-A-CB (Split System: Heat Pump with Remote Outdoor Unit-Air-Source) | DLCURAH24ABK |  |  | EN(A,D)4X30L17** | *95ESU0601716A* | [7 empty] | 19100 | 2420000% |  | 16.5 | 10.5 | 8.1 | 26200 | 22800 | 87.02% | 1.9 | Residential | 505 | Yes | 2.02
211245919 | Central Heat Pump | COMFORTMAKER | HRCU-A-CB (Split System: Heat Pump with Remote Outdoor Unit-Air-Source) | DLCURAH24ABK |  |  | FM(C,U)4X30**AL* | [8 empty] | 19900 | 2500000% |  | 15.2 | 10 | 8.5 | 27800 | 21800 | 78.42% | 1.8 | Residential | 520 | Yes | 2.08
211226892 | Central Heat Pump | COMFORTMAKER | HRCU-A-CB (Split System: Heat Pump with Remote Outdoor Unit-Air-Source) | DLCURAH36ABK |  |  | EA*4X37L21A* | *80VSL0902120A* | [7 empty] | 29000 | 3620000% |  | 16 | 10 | 8.5 | 38500 | 34800 | 90.39% | 2.06 | Residential | 755 | Yes | 3.02
211227399 | Central Heat Pump | COMFORTMAKER | HRCU-A-CB (Split System: Heat Pump with Remote Outdoor Unit-Air-Source) | DLCURAH36ABK |  |  | EA*4X42L21A* | *80VSL0702120A* | [7 empty] | 29400 | 3540000% |  | 16 | 9.5 | 8.1 | 38500 | 35000 | 90.91% | 1.88 | Residential | 737.5 | Yes | 2.95
211242776 | Central Heat Pump | COMFORTMAKER | HRCU-A-CB (Split System: Heat Pump with Remote Outdoor Unit-Air-Source) | DLCURAH24ABK |  |  | EA*4X37L17A* | *96VSN0601714A* | [7 empty] | 19000 | 2460000% |  | 16.5 | 10 | 8.5 | 25600 | 21600 | 84.38% | 1.8 | Residential | 512.5 | Yes | 2.05
211243176 | Central Heat Pump | COMFORTMAKER | HRCU-A-CB (Split System: Heat Pump with Remote Outdoor Unit-Air-Source) | DLCURAH24ABK |  |  | EA*4X37L17A* | OLV098A12* | [7 empty] | 18700 | 2380000% |  | 16.5 | 10 | 8.1 | 25200 | 22200 | 88.1% | 1.84 | Residential | 495 | Yes | 1.98
211226688 | Central Heat Pump | COMFORTMAKER | HRCU-A-CB (Split System: Heat Pump with Remote Outdoor Unit-Air-Source) | DLCURAH36ABK |  |  | EA*4X37L17A* | *96VSN0801716A* | [7 empty] | 29400 | 3620000% |  | 15.2 | 10 | 8.5 | 39500 | 35000 | 88.61% | 2.02 | Residential | 755 | Yes | 3.02
211227960 | Central Heat Pump | COMFORTMAKER | HRCU-A-CB (Split System: Heat Pump with Remote Outdoor Unit-Air-Source) | DLCURAH36ABK |  |  | EA*4X42L24A* | *92ESN0802120A* | [7 empty] | 29200 | 3520000% |  | 16.5 | 10 | 8.1 | 38500 | 35000 | 90.91% | 1.88 | Residential | 732.5 | Yes | 2.93
211228460 | Central Heat Pump | COMFORTMAKER | HRCU-A-CB (Split System: Heat Pump with Remote Outdoor Unit-Air-Source) | DLCURAH36ABK |  |  | EA*4X43L21A* | *92ESN1002120A* | [7 empty] | 29200 | 3720000% |  | 16 | 10 | 8.5 | 38500 | 34800 | 90.39% | 2.12 | Residential | 775 | Yes | 3.1
211243435 | Central Heat Pump | COMFORTMAKER | HRCU-A-CB (Split System: Heat Pump with Remote Outdoor Unit-Air-Source) | DLCURAH24ABK |  |  | EA*4X37L21A* | *80VTL0701716A* | [7 empty] | 18600 | 2480000% |  | 17 | 10.5 | 8.5 | 25400 | 20800 | 81.89% | 1.76 | Residential | 517.5 | Yes | 2.07
211229039 | Central Heat Pump | COMFORTMAKER | HRCU-A-CB (Split System: Heat Pump with Remote Outdoor Unit-Air-Source) | DLCURAH36ABK |  |  | EA*4X48L21A* | *95ESN0802120A* | [7 empty] | 29200 | 3660000% |  | 15.5 | 10 | 8.5 | 38500 | 34800 | 90.39% | 2.08 | Residential | 762.5 | Yes | 3.05
211229262 | Central Heat Pump | COMFORTMAKER | HRCU-A-CB (Split System: Heat Pump with Remote Outdoor Unit-Air-Source) | DLCURAH36ABK |  |  | EA*4X48L24A* | *80ES(N,L)0902116A* | [7 empty] | 29000 | 3640000% |  | 16 | 10 | 8.5 | 38500 | 34600 | 89.87% | 2.08 | Residential | 757.5 | Yes | 3.03
211229391 | Central Heat Pump | COMFORTMAKER | HRCU-A-CB (Split System: Heat Pump with Remote Outdoor Unit-Air-Source) | DLCURAH36ABK |  |  | EA*4X48L24A* | *80ESU1002120A* | [7 empty] | 29000 | 3600000% |  | 16 | 10 | 8.5 | 38500 | 34600 | 89.87% | 2.06 | Residential | 750 | Yes | 3
211229948 | Central Heat Pump | COMFORTMAKER | HRCU-A-CB (Split System: Heat Pump with Remote Outdoor Unit-Air-Source) | DLCURAH36ABK |  |  | EN(A,D,W)4X48L21** | *80ES(N,L)0902116A* | [7 empty] | 29200 | 3640000% |  | 16 | 10.5 | 8.1 | 38500 | 34800 | 90.39% | 2.04 | Residential | 757.5 | Yes | 3.03
211226854 | Central Heat Pump | COMFORTMAKER | HRCU-A-CB (Split System: Heat Pump with Remote Outdoor Unit-Air-Source) | DLCURAH36ABK |  |  | EA*4X37L21A* | *80ES(N,L)1102120A* | [7 empty] | 29200 | 3700000% |  | 15.5 | 10 | 8.5 | 38500 | 34800 | 90.39% | 2.12 | Residential | 770 | Yes | 3.08
211245102 | Central Heat Pump | COMFORTMAKER | HRCU-A-CB (Split System: Heat Pump with Remote Outdoor Unit-Air-Source) | DLCURAH24ABK |  |  | EN(A,D,W)4X36L17** | *96VTN0601714A* | [7 empty] | 19100 | 2400000% |  | 16.5 | 10 | 8.1 | 26200 | 23200 | 88.55% | 1.92 | Residential | 500 | Yes | 2
211245136 | Central Heat Pump | COMFORTMAKER | HRCU-A-CB (Split System: Heat Pump with Remote Outdoor Unit-Air-Source) | DLCURAH24ABK |  |  | EN(A,D,W)4X36L17** | *80ES(N,L)0701712A* | [7 empty] | 19200 | 2440000% |  | 16.5 | 10.5 | 8.1 | 26400 | 22600 | 85.61% | 1.88 | Residential | 507.5 | Yes | 2.03
211245486 | Central Heat Pump | COMFORTMAKER | HRCU-A-CB (Split System: Heat Pump with Remote Outdoor Unit-Air-Source) | DLCURAH24ABK |  |  | EN(A,D)4X36L21** | *80VTL0902120A* | [7 empty] | 19000 | 2380000% |  | 16.5 | 10.5 | 8.1 | 26000 | 23200 | 89.23% | 1.92 | Residential | 495 | Yes | 1.98
211226935 | Central Heat Pump | COMFORTMAKER | HRCU-A-CB (Split System: Heat Pump with Remote Outdoor Unit-Air-Source) | DLCURAH36ABK |  |  | EA*4X37L21A* | *80ESU1002120A* | [7 empty] | 29000 | 3620000% |  | 16 | 10 | 8.5 | 38500 | 34800 | 90.39% | 2.08 | Residential | 755 | Yes | 3.02
211230468 | Central Heat Pump | COMFORTMAKER | HRCU-A-CB (Split System: Heat Pump with Remote Outdoor Unit-Air-Source) | DLCURAH36ABK |  |  | EN(A,D)4X48L24** | *80ES(N,L)1102420A* | [7 empty] | 29200 | 3600000% |  | 16.5 | 10.5 | 8.1 | 38500 | 34800 | 90.39% | 2.02 | Residential | 750 | Yes | 3
211230791 | Central Heat Pump | COMFORTMAKER | HRCU-A-CB (Split System: Heat Pump with Remote Outdoor Unit-Air-Source) | DLCURAH36ABK |  |  | EN(A,D)4X48L24** | OLV112A16A | [7 empty] | 29200 | 3600000% |  | 15.5 | 10 | 8.1 | 38500 | 35000 | 90.91% | 2.02 | Residential | 750 | Yes | 3
211230809 | Central Heat Pump | COMFORTMAKER | HRCU-A-CB (Split System: Heat Pump with Remote Outdoor Unit-Air-Source) | DLCURAH36ABK |  |  | EN(A,D)4X48L24** | OMV154L20A | [7 empty] | 29200 | 3700000% |  | 16 | 10.5 | 8.1 | 39500 | 35000 | 88.61% | 2.06 | Residential | 770 | Yes | 3.08
211227205 | Central Heat Pump | COMFORTMAKER | HRCU-A-CB (Split System: Heat Pump with Remote Outdoor Unit-Air-Source) | DLCURAH36ABK |  |  | EA*4X37L21A* | *96VTN1002122A* | [7 empty] | 29000 | 3680000% |  | 16.5 | 10 | 8.5 | 38500 | 34800 | 90.39% | 2.1 | Residential | 767.5 | Yes | 3.07
211227287 | Central Heat Pump | COMFORTMAKER | HRCU-A-CB (Split System: Heat Pump with Remote Outdoor Unit-Air-Source) | DLCURAH36ABK |  |  | EA*4X42L21A* | *80ES(N,L)0451712A* | [7 empty] | 29400 | 3520000% |  | 15.5 | 9.5 | 8.1 | 38500 | 35000 | 90.91% | 1.86 | Residential | 732.5 | Yes | 2.93
211227390 | Central Heat Pump | COMFORTMAKER | HRCU-A-CB (Split System: Heat Pump with Remote Outdoor Unit-Air-Source) | DLCURAH36ABK |  |  | EA*4X42L21A* | *80VSL0701716A* | [7 empty] | 29400 | 3520000% |  | 16 | 9.5 | 8.1 | 38500 | 35000 | 90.91% | 1.86 | Residential | 732.5 | Yes | 2.93
211227440 | Central Heat Pump | COMFORTMAKER | HRCU-A-CB (Split System: Heat Pump with Remote Outdoor Unit-Air-Source) | DLCURAH36ABK |  |  | EA*4X42L21A* | *80ESU0802120A | [7 empty] | 29600 | 3680000% |  | 15.5 | 10 | 8.5 | 40000 | 35200 | 88% | 1.96 | Residential | 767.5 | Yes | 3.07
211227523 | Central Heat Pump | COMFORTMAKER | HRCU-A-CB (Split System: Heat Pump with Remote Outdoor Unit-Air-Source) | DLCURAH36ABK |  |  | EA*4X42L21A* | *92ESN0801716A* | [7 empty] | 29400 | 3540000% |  | 16 | 10 | 8.1 | 38500 | 35000 | 90.91% | 1.88 | Residential | 737.5 | Yes | 2.95
211244239 | Central Heat Pump | COMFORTMAKER | HRCU-A-CB (Split System: Heat Pump with Remote Outdoor Unit-Air-Source) | DLCURAH24ABK |  |  | EN(A,D)4X24L17** | *80ESU0601716A | [7 empty] | 19600 | 2440000% |  | 16 | 10 | 8.5 | 27200 | 22600 | 83.09% | 1.86 | Residential | 507.5 | Yes | 2.03
211244432 | Central Heat Pump | COMFORTMAKER | HRCU-A-CB (Split System: Heat Pump with Remote Outdoor Unit-Air-Source) | DLCURAH24ABK |  |  | EN(A,D)4X30L17** | *96VSN0601714A* | [7 empty] | 18900 | 2340000% |  | 16.5 | 10 | 8.1 | 25800 | 24000 | 93.02% | 2 | Residential | 487.5 | Yes | 1.95
211226382 | Central Heat Pump | COMFORTMAKER | HRCU-A-CB (Split System: Heat Pump with Remote Outdoor Unit-Air-Source) | DLCURAH36ABK |  |  | EA*4X36L21A* | *95ESN1002122A* | [7 empty] | 29600 | 3640000% |  | 15.2 | 10 | 8.1 | 40000 | 35400 | 88.5% | 1.88 | Residential | 757.5 | Yes | 3.03
211226616 | Central Heat Pump | COMFORTMAKER | HRCU-A-CB (Split System: Heat Pump with Remote Outdoor Unit-Air-Source) | DLCURAH36ABK |  |  | EA*4X37L17A* | *92ESN0601412A* | [7 empty] | 29400 | 3620000% |  | 15.2 | 10 | 8.5 | 38500 | 35000 | 90.91% | 2.02 | Residential | 755 | Yes | 3.02
211244823 | Central Heat Pump | COMFORTMAKER | HRCU-A-CB (Split System: Heat Pump with Remote Outdoor Unit-Air-Source) | DLCURAH24ABK |  |  | EN(A,D)4X30L17** | OMV098J12* | [7 empty] | 19000 | 2360000% |  | 16.5 | 10 | 8.1 | 26000 | 23600 | 90.77% | 1.96 | Residential | 492.5 | Yes | 1.97
211245588 | Central Heat Pump | COMFORTMAKER | HRCU-A-CB (Split System: Heat Pump with Remote Outdoor Unit-Air-Source) | DLCURAH24ABK |  |  | EN(A,D)4X36L21** | *80ES(N,L)0451712A* | [7 empty] | 19100 | 2400000% |  | 16.5 | 10.5 | 8.1 | 26200 | 23000 | 87.79% | 1.9 | Residential | 500 | Yes | 2
211245636 | Central Heat Pump | COMFORTMAKER | HRCU-A-CB (Split System: Heat Pump with Remote Outdoor Unit-Air-Source) | DLCURAH24ABK |  |  | EN(A,D)4X36L21** | *80ES(N,L)0902120A* | [7 empty] | 19300 | 2460000% |  | 16.5 | 10.5 | 8.5 | 26600 | 22400 | 84.21% | 1.84 | Residential | 512.5 | Yes | 2.05
211245671 | Central Heat Pump | COMFORTMAKER | HRCU-A-CB (Split System: Heat Pump with Remote Outdoor Unit-Air-Source) | DLCURAH24ABK |  |  | EN(A,D)4X36L21** | *92ESN0801716A* | [7 empty] | 19100 | 2420000% |  | 17 | 10.5 | 8.1 | 26200 | 22800 | 87.02% | 1.88 | Residential | 505 | Yes | 2.02
211245091 | Central Heat Pump | COMFORTMAKER | HRCU-A-CB (Split System: Heat Pump with Remote Outdoor Unit-Air-Source) | DLCURAH24ABK |  |  | EN(A,D,W)4X36L17** | *95ESN0261410A* | [7 empty] | 18900 | 2340000% |  | 16 | 10 | 8.1 | 25800 | 24200 | 93.8% | 2 | Residential | 487.5 | Yes | 1.95
211245425 | Central Heat Pump | COMFORTMAKER | HRCU-A-CB (Split System: Heat Pump with Remote Outdoor Unit-Air-Source) | DLCURAH24ABK |  |  | EN(A,D)4X36L21** | *80VSL0451716A* | [7 empty] | 19200 | 2420000% |  | 16 | 10.5 | 8.1 | 26400 | 22800 | 86.36% | 1.88 | Residential | 505 | Yes | 2.02
211227156 | Central Heat Pump | COMFORTMAKER | HRCU-A-CB (Split System: Heat Pump with Remote Outdoor Unit-Air-Source) | DLCURAH36ABK |  |  | EA*4X37L21A* | *95ESU1002122A* | [7 empty] | 29200 | 3760000% |  | 15.5 | 10 | 8.5 | 39500 | 35000 | 88.61% | 2.14 | Residential | 782.5 | Yes | 3.13
211259766 | Central Heat Pump | COMFORTMAKER | HRCU-A-CB (Split System: Heat Pump with Remote Outdoor Unit-Air-Source) | DLCURAH18ABK |  |  | EA*4X19L17A* | *96VTN0401712A* | [7 empty] | 12300 | 1820000% |  | 15.5 | 10.5 | 8.5 | 18300 | 17600 | 96.17% | 2.12 | Residential | 380 | Yes | 1.52
211245886 | Central Heat Pump | COMFORTMAKER | HRCU-A-CB (Split System: Heat Pump with Remote Outdoor Unit-Air-Source) | DLCURAH24ABK |  |  | FMA4X24**AL* | [8 empty] | 19600 | 2360000% |  | 17 | 10 | 9 | 27200 | 25600 | 94.12% | 2.14 | Residential | 492.5 | Yes | 1.97
211227223 | Central Heat Pump | COMFORTMAKER | HRCU-A-CB (Split System: Heat Pump with Remote Outdoor Unit-Air-Source) | DLCURAH36ABK |  |  | EA*4X37L21A* | OLV112A16A | [7 empty] | 29200 | 3660000% |  | 15.2 | 10 | 8.5 | 38500 | 35000 | 90.91% | 2.08 | Residential | 762.5 | Yes | 3.05
211227232 | Central Heat Pump | COMFORTMAKER | HRCU-A-CB (Split System: Heat Pump with Remote Outdoor Unit-Air-Source) | DLCURAH36ABK |  |  | EA*4X37L21A* | OMV098J12* | [7 empty] | 29200 | 3620000% |  | 15.2 | 10 | 8.5 | 38500 | 35000 | 90.91% | 2.06 | Residential | 755 | Yes | 3.02
211227840 | Central Heat Pump | COMFORTMAKER | HRCU-A-CB (Split System: Heat Pump with Remote Outdoor Unit-Air-Source) | DLCURAH36ABK |  |  | EA*4X42L24A* | *80ES(N,L)1352420A* | [7 empty] | 29400 | 3560000% |  | 16 | 10 | 8.1 | 38500 | 35000 | 90.91% | 1.9 | Residential | 742.5 | Yes | 2.97
211228072 | Central Heat Pump | COMFORTMAKER | HRCU-A-CB (Split System: Heat Pump with Remote Outdoor Unit-Air-Source) | DLCURAH36ABK |  |  | EA*4X42L24A* | *96VSN1202422A* | [7 empty] | 29400 | 3540000% |  | 16 | 10 | 8.1 | 38500 | 35000 | 90.91% | 1.88 | Residential | 737.5 | Yes | 2.95
211228123 | Central Heat Pump | COMFORTMAKER | HRCU-A-CB (Split System: Heat Pump with Remote Outdoor Unit-Air-Source) | DLCURAH36ABK |  |  | EA*4X42L24A* | *96VTN1002120A* | [7 empty] | 29400 | 3580000% |  | 15.5 | 10 | 8.1 | 39500 | 35200 | 89.11% | 1.9 | Residential | 745 | Yes | 2.98
211227534 | Central Heat Pump | COMFORTMAKER | HRCU-A-CB (Split System: Heat Pump with Remote Outdoor Unit-Air-Source) | DLCURAH36ABK |  |  | EA*4X42L21A* | *92ESN0802120A* | [7 empty] | 29200 | 3520000% |  | 16.5 | 10 | 8.1 | 38500 | 35000 | 90.91% | 1.88 | Residential | 732.5 | Yes | 2.93
211227768 | Central Heat Pump | COMFORTMAKER | HRCU-A-CB (Split System: Heat Pump with Remote Outdoor Unit-Air-Source) | DLCURAH36ABK |  |  | EA*4X42L24A* | *80ES(N,L)0702116A* | [7 empty] | 29400 | 3520000% |  | 16 | 10 | 8.1 | 38500 | 35000 | 90.91% | 1.88 | Residential | 732.5 | Yes | 2.93
211244801 | Central Heat Pump | COMFORTMAKER | HRCU-A-CB (Split System: Heat Pump with Remote Outdoor Unit-Air-Source) | DLCURAH24ABK |  |  | EN(A,D)4X30L17** | *80ES(N,L)0701412A* | [7 empty] | 19100 | 2420000% |  | 16.5 | 10.5 | 8.1 | 26400 | 22800 | 86.36% | 1.88 | Residential | 505 | Yes | 2.02
211228239 | Central Heat Pump | COMFORTMAKER | HRCU-A-CB (Split System: Heat Pump with Remote Outdoor Unit-Air-Source) | DLCURAH36ABK |  |  | EA*4X43L21A* | *80ES(N,L)0702116A* | [7 empty] | 29200 | 3720000% |  | 15.5 | 10 | 8.5 | 38500 | 35000 | 90.91% | 2.12 | Residential | 775 | Yes | 3.1
211245237 | Central Heat Pump | COMFORTMAKER | HRCU-A-CB (Split System: Heat Pump with Remote Outdoor Unit-Air-Source) | DLCURAH24ABK |  |  | EN(A,D,W)4X36L17** | *80ES(N,L)0701412A* | [7 empty] | 19100 | 2420000% |  | 16.5 | 10.5 | 8.1 | 26400 | 22800 | 86.36% | 1.88 | Residential | 505 | Yes | 2.02
211245322 | Central Heat Pump | COMFORTMAKER | HRCU-A-CB (Split System: Heat Pump with Remote Outdoor Unit-Air-Source) | DLCURAH24ABK |  |  | EN(A,D)4X36L21** | *96VSN0802120A* | [7 empty] | 19000 | 2400000% |  | 17 | 10.5 | 8.1 | 26000 | 23200 | 89.23% | 1.92 | Residential | 500 | Yes | 2
211228002 | Central Heat Pump | COMFORTMAKER | HRCU-A-CB (Split System: Heat Pump with Remote Outdoor Unit-Air-Source) | DLCURAH36ABK |  |  | EA*4X42L24A* | *95ESN0802120A* | [7 empty] | 29400 | 3620000% |  | 15.5 | 10 | 8.1 | 39500 | 35200 | 89.11% | 1.92 | Residential | 755 | Yes | 3.02
211228263 | Central Heat Pump | COMFORTMAKER | HRCU-A-CB (Split System: Heat Pump with Remote Outdoor Unit-Air-Source) | DLCURAH36ABK |  |  | EA*4X43L21A* | *80ES(N,L)0902116A* | [7 empty] | 29000 | 3680000% |  | 16 | 10 | 8.5 | 38500 | 34800 | 90.39% | 2.1 | Residential | 767.5 | Yes | 3.07
211228695 | Central Heat Pump | COMFORTMAKER | HRCU-A-CB (Split System: Heat Pump with Remote Outdoor Unit-Air-Source) | DLCURAH36ABK |  |  | EA*4X43L21A* | OMV112K14A | [7 empty] | 29200 | 3620000% |  | 15.5 | 10 | 8.5 | 38500 | 34800 | 90.39% | 2.06 | Residential | 755 | Yes | 3.02
211228813 | Central Heat Pump | COMFORTMAKER | HRCU-A-CB (Split System: Heat Pump with Remote Outdoor Unit-Air-Source) | DLCURAH36ABK |  |  | EA*4X48L21A* | *80ES(N,L)1102120A* | [7 empty] | 29000 | 3580000% |  | 16.5 | 10 | 8.5 | 38500 | 34600 | 89.87% | 2.04 | Residential | 745 | Yes | 2.98
211228659 | Central Heat Pump | COMFORTMAKER | HRCU-A-CB (Split System: Heat Pump with Remote Outdoor Unit-Air-Source) | DLCURAH36ABK |  |  | EA*4X43L21A* | *96VTN1002122A* | [7 empty] | 29000 | 3680000% |  | 16.5 | 10 | 8.5 | 38500 | 34800 | 90.39% | 2.1 | Residential | 767.5 | Yes | 3.07
211227722 | Central Heat Pump | COMFORTMAKER | HRCU-A-CB (Split System: Heat Pump with Remote Outdoor Unit-Air-Source) | DLCURAH36ABK |  |  | EA*4X42L21A* | OLV098A12* | [7 empty] | 29400 | 3500000% |  | 15.2 | 9.5 | 8.1 | 38500 | 35200 | 91.43% | 1.86 | Residential | 730 | Yes | 2.92
211227888 | Central Heat Pump | COMFORTMAKER | HRCU-A-CB (Split System: Heat Pump with Remote Outdoor Unit-Air-Source) | DLCURAH36ABK |  |  | EA*4X42L24A* | *80VSL1102422A* | [7 empty] | 29200 | 3540000% |  | 16.5 | 10 | 8.1 | 38500 | 35000 | 90.91% | 1.88 | Residential | 737.5 | Yes | 2.95
211227971 | Central Heat Pump | COMFORTMAKER | HRCU-A-CB (Split System: Heat Pump with Remote Outdoor Unit-Air-Source) | DLCURAH36ABK |  |  | EA*4X42L24A* | *92ESN1002120A* | [7 empty] | 29200 | 3520000% |  | 16.5 | 10 | 8.1 | 38500 | 35000 | 90.91% | 1.88 | Residential | 732.5 | Yes | 2.93
211228023 | Central Heat Pump | COMFORTMAKER | HRCU-A-CB (Split System: Heat Pump with Remote Outdoor Unit-Air-Source) | DLCURAH36ABK |  |  | EA*4X42L24A* | *95ESN1002122A* | [7 empty] | 29600 | 3680000% |  | 15.5 | 10 | 8.5 | 40000 | 35200 | 88% | 1.94 | Residential | 767.5 | Yes | 3.07
211228975 | Central Heat Pump | COMFORTMAKER | HRCU-A-CB (Split System: Heat Pump with Remote Outdoor Unit-Air-Source) | DLCURAH36ABK |  |  | EA*4X48L21A* | *92ESN0801716A* | [7 empty] | 29000 | 3600000% |  | 16 | 10 | 8.5 | 38500 | 34600 | 89.87% | 2.06 | Residential | 750 | Yes | 3
211229343 | Central Heat Pump | COMFORTMAKER | HRCU-A-CB (Split System: Heat Pump with Remote Outdoor Unit-Air-Source) | DLCURAH36ABK |  |  | EA*4X48L24A* | *80VSL0702120A* | [7 empty] | 29000 | 3600000% |  | 16 | 10 | 8.5 | 38500 | 34600 | 89.87% | 2.06 | Residential | 750 | Yes | 3
211229361 | Central Heat Pump | COMFORTMAKER | HRCU-A-CB (Split System: Heat Pump with Remote Outdoor Unit-Air-Source) | DLCURAH36ABK |  |  | EA*4X48L24A* | *80VSL0902420A* | [7 empty] | 28800 | 3580000% |  | 16.5 | 10 | 8.5 | 37800 | 34600 | 91.53% | 2.04 | Residential | 745 | Yes | 2.98
211229495 | Central Heat Pump | COMFORTMAKER | HRCU-A-CB (Split System: Heat Pump with Remote Outdoor Unit-Air-Source) | DLCURAH36ABK |  |  | EA*4X48L24A* | *95ESN1002120A* | [7 empty] | 29000 | 3660000% |  | 16 | 10 | 8.5 | 38500 | 34800 | 90.39% | 2.08 | Residential | 762.5 | Yes | 3.05
211229526 | Central Heat Pump | COMFORTMAKER | HRCU-A-CB (Split System: Heat Pump with Remote Outdoor Unit-Air-Source) | DLCURAH36ABK |  |  | EA*4X48L24A* | *95ESN1402422A* | [7 empty] | 29200 | 3740000% |  | 15.2 | 10 | 8.5 | 39500 | 35000 | 88.61% | 2.12 | Residential | 780 | Yes | 3.12
211229960 | Central Heat Pump | COMFORTMAKER | HRCU-A-CB (Split System: Heat Pump with Remote Outdoor Unit-Air-Source) | DLCURAH36ABK |  |  | EN(A,D,W)4X48L21** | *80ES(N,L)0902120A* | [7 empty] | 29200 | 3660000% |  | 16 | 10.5 | 8.1 | 39500 | 34800 | 88.1% | 2.04 | Residential | 762.5 | Yes | 3.05
211230145 | Central Heat Pump | COMFORTMAKER | HRCU-A-CB (Split System: Heat Pump with Remote Outdoor Unit-Air-Source) | DLCURAH36ABK |  |  | EN(A,D,W)4X48L21** | *92ESN1002120A* | [7 empty] | 29200 | 3580000% |  | 16.5 | 10 | 8.1 | 38500 | 34800 | 90.39% | 2 | Residential | 745 | Yes | 2.98
211227186 | Central Heat Pump | COMFORTMAKER | HRCU-A-CB (Split System: Heat Pump with Remote Outdoor Unit-Air-Source) | DLCURAH36ABK |  |  | EA*4X37L21A* | *96VTN0802120A* | [7 empty] | 29200 | 3700000% |  | 15.5 | 10 | 8.5 | 38500 | 35000 | 90.91% | 2.1 | Residential | 770 | Yes | 3.08
211228142 | Central Heat Pump | COMFORTMAKER | HRCU-A-CB (Split System: Heat Pump with Remote Outdoor Unit-Air-Source) | DLCURAH36ABK |  |  | EA*4X42L24A* | *96VTN1202422A* | [7 empty] | 29400 | 3560000% |  | 16 | 10 | 8.1 | 38500 | 35000 | 90.91% | 1.88 | Residential | 742.5 | Yes | 2.97
211228559 | Central Heat Pump | COMFORTMAKER | HRCU-A-CB (Split System: Heat Pump with Remote Outdoor Unit-Air-Source) | DLCURAH36ABK |  |  | EA*4X43L21A* | *96VSN0802120A* | [7 empty] | 29000 | 3640000% |  | 16 | 10 | 8.5 | 38500 | 34800 | 90.39% | 2.08 | Residential | 757.5 | Yes | 3.03
211228640 | Central Heat Pump | COMFORTMAKER | HRCU-A-CB (Split System: Heat Pump with Remote Outdoor Unit-Air-Source) | DLCURAH36ABK |  |  | EA*4X43L21A* | *96VTN0802120A* | [7 empty] | 29200 | 3700000% |  | 15.5 | 10 | 8.5 | 38500 | 35000 | 90.91% | 2.1 | Residential | 770 | Yes | 3.08
211229672 | Central Heat Pump | COMFORTMAKER | HRCU-A-CB (Split System: Heat Pump with Remote Outdoor Unit-Air-Source) | DLCURAH36ABK |  |  | END4X42L17** | *80VTL0701716A* | [7 empty] | 29200 | 3560000% |  | 16 | 10 | 8.1 | 38500 | 35000 | 90.91% | 1.96 | Residential | 742.5 | Yes | 2.97
211230335 | Central Heat Pump | COMFORTMAKER | HRCU-A-CB (Split System: Heat Pump with Remote Outdoor Unit-Air-Source) | DLCURAH36ABK |  |  | EN(A,D,W)4X48L21** | *96VTN1002120A* | [7 empty] | 29200 | 3660000% |  | 15.5 | 10 | 8.1 | 39500 | 35000 | 88.61% | 2.04 | Residential | 762.5 | Yes | 3.05
211230653 | Central Heat Pump | COMFORTMAKER | HRCU-A-CB (Split System: Heat Pump with Remote Outdoor Unit-Air-Source) | DLCURAH36ABK |  |  | EN(A,D)4X48L24** | *95ESN1002120A* | [7 empty] | 29200 | 3680000% |  | 16 | 10.5 | 8.1 | 39500 | 35000 | 88.61% | 2.06 | Residential | 767.5 | Yes | 3.07
211230703 | Central Heat Pump | COMFORTMAKER | HRCU-A-CB (Split System: Heat Pump with Remote Outdoor Unit-Air-Source) | DLCURAH36ABK |  |  | EN(A,D)4X48L24** | *96VSN1002120A* | [7 empty] | 29200 | 3620000% |  | 16 | 10 | 8.1 | 38500 | 34800 | 90.39% | 2.02 | Residential | 755 | Yes | 3.02
211230733 | Central Heat Pump | COMFORTMAKER | HRCU-A-CB (Split System: Heat Pump with Remote Outdoor Unit-Air-Source) | DLCURAH36ABK |  |  | EN(A,D)4X48L24** | *95ESU1002120A* | [7 empty] | 29200 | 3640000% |  | 16 | 10.5 | 8.1 | 38500 | 34800 | 90.39% | 2.04 | Residential | 757.5 | Yes | 3.03
211227622 | Central Heat Pump | COMFORTMAKER | HRCU-A-CB (Split System: Heat Pump with Remote Outdoor Unit-Air-Source) | DLCURAH36ABK |  |  | EA*4X42L21A* | *96VSN1002120A* | [7 empty] | 29400 | 3560000% |  | 16 | 10 | 8.1 | 38500 | 35000 | 90.91% | 1.88 | Residential | 742.5 | Yes | 2.97
211227654 | Central Heat Pump | COMFORTMAKER | HRCU-A-CB (Split System: Heat Pump with Remote Outdoor Unit-Air-Source) | DLCURAH36ABK |  |  | EA*4X42L21A* | *95ESU1002120A* | [7 empty] | 29400 | 3580000% |  | 16 | 10 | 8.1 | 38500 | 35000 | 90.91% | 1.9 | Residential | 745 | Yes | 2.98
211227740 | Central Heat Pump | COMFORTMAKER | HRCU-A-CB (Split System: Heat Pump with Remote Outdoor Unit-Air-Source) | DLCURAH36ABK |  |  | EA*4X42L21A* | OMV112K14A | [7 empty] | 29400 | 3520000% |  | 15.5 | 9.5 | 8.1 | 38500 | 35200 | 91.43% | 1.86 | Residential | 732.5 | Yes | 2.93
211227804 | Central Heat Pump | COMFORTMAKER | HRCU-A-CB (Split System: Heat Pump with Remote Outdoor Unit-Air-Source) | DLCURAH36ABK |  |  | EA*4X42L24A* | *80ES(N,L)0902420A* | [7 empty] | 29400 | 3540000% |  | 16 | 10 | 8.1 | 38500 | 35000 | 90.91% | 1.88 | Residential | 737.5 | Yes | 2.95
211228307 | Central Heat Pump | COMFORTMAKER | HRCU-A-CB (Split System: Heat Pump with Remote Outdoor Unit-Air-Source) | DLCURAH36ABK |  |  | EA*4X43L21A* | *80VSL0701716A* | [7 empty] | 29200 | 3660000% |  | 15.5 | 10 | 8.5 | 38500 | 34800 | 90.39% | 2.1 | Residential | 762.5 | Yes | 3.05
211230362 | Central Heat Pump | COMFORTMAKER | HRCU-A-CB (Split System: Heat Pump with Remote Outdoor Unit-Air-Source) | DLCURAH36ABK |  |  | EN(A,D,W)4X48L21** | OLV112A16A | [7 empty] | 29200 | 3600000% |  | 15.5 | 10 | 8.1 | 38500 | 35000 | 90.91% | 2.02 | Residential | 750 | Yes | 3
211230631 | Central Heat Pump | COMFORTMAKER | HRCU-A-CB (Split System: Heat Pump with Remote Outdoor Unit-Air-Source) | DLCURAH36ABK |  |  | EN(A,D)4X48L24** | *92ESN1202420A* | [7 empty] | 29200 | 3640000% |  | 16 | 10.5 | 8.1 | 38500 | 34800 | 90.39% | 2.04 | Residential | 757.5 | Yes | 3.03
211230763 | Central Heat Pump | COMFORTMAKER | HRCU-A-CB (Split System: Heat Pump with Remote Outdoor Unit-Air-Source) | DLCURAH36ABK |  |  | EN(A,D)4X48L24** | *96VTN1002120A* | [7 empty] | 29200 | 3660000% |  | 15.5 | 10 | 8.1 | 39500 | 35000 | 88.61% | 2.04 | Residential | 762.5 | Yes | 3.05
211230908 | Central Heat Pump | COMFORTMAKER | HRCU-A-CB (Split System: Heat Pump with Remote Outdoor Unit-Air-Source) | DLCURAH36ABK |  |  | FXM4X36**AL | [8 empty] | 29000 | 3580000% |  | 16.5 | 10 | 8.1 | 38500 | 34600 | 89.87% | 1.94 | Residential | 745 | Yes | 2.98
211228777 | Central Heat Pump | COMFORTMAKER | HRCU-A-CB (Split System: Heat Pump with Remote Outdoor Unit-Air-Source) | DLCURAH36ABK |  |  | EA*4X48L21A* | *80ES(N,L)0901714A* | [7 empty] | 29000 | 3640000% |  | 16 | 10 | 8.5 | 38500 | 34800 | 90.39% | 2.08 | Residential | 757.5 | Yes | 3.03
211228523 | Central Heat Pump | COMFORTMAKER | HRCU-A-CB (Split System: Heat Pump with Remote Outdoor Unit-Air-Source) | DLCURAH36ABK |  |  | EA*4X43L21A* | *95ESN1002122A* | [7 empty] | 29200 | 3740000% |  | 15.5 | 10 | 8.5 | 39000 | 35000 | 89.74% | 2.16 | Residential | 780 | Yes | 3.12
211228927 | Central Heat Pump | COMFORTMAKER | HRCU-A-CB (Split System: Heat Pump with Remote Outdoor Unit-Air-Source) | DLCURAH36ABK |  |  | EA*4X48L21A* | *80VTL1102122A* | [7 empty] | 29000 | 3680000% |  | 16 | 10 | 8.5 | 38500 | 34800 | 90.39% | 2.1 | Residential | 767.5 | Yes | 3.07
211229007 | Central Heat Pump | COMFORTMAKER | HRCU-A-CB (Split System: Heat Pump with Remote Outdoor Unit-Air-Source) | DLCURAH36ABK |  |  | EA*4X48L21A* | *92ESN1002122A* | [7 empty] | 29200 | 3740000% |  | 15.2 | 10 | 8.5 | 38500 | 35000 | 90.91% | 2.12 | Residential | 780 | Yes | 3.12
211259631 | Central Heat Pump | COMFORTMAKER | HRCU-A-CB (Split System: Heat Pump with Remote Outdoor Unit-Air-Source) | DLCURAH18ABK |  |  | EA*4X19L17A* | *96VSN0401712A* | [7 empty] | 12300 | 1820000% |  | 15.5 | 10.5 | 8.5 | 18300 | 17600 | 96.17% | 2.12 | Residential | 380 | Yes | 1.52
211259824 | Central Heat Pump | COMFORTMAKER | HRCU-A-CB (Split System: Heat Pump with Remote Outdoor Unit-Air-Source) | DLCURAH18ABK |  |  | EA*4X19L17A* | *95ESN0601412A* | [7 empty] | 12300 | 1840000% |  | 16.5 | 11 | 8.5 | 18300 | 17600 | 96.17% | 2.14 | Residential | 382.5 | Yes | 1.53
211229595 | Central Heat Pump | COMFORTMAKER | HRCU-A-CB (Split System: Heat Pump with Remote Outdoor Unit-Air-Source) | DLCURAH36ABK |  |  | EA*4X48L24A* | *96VTN0802120A* | [7 empty] | 28800 | 3560000% |  | 16 | 10 | 8.1 | 37800 | 34600 | 91.53% | 2.02 | Residential | 742.5 | Yes | 2.97
211230010 | Central Heat Pump | COMFORTMAKER | HRCU-A-CB (Split System: Heat Pump with Remote Outdoor Unit-Air-Source) | DLCURAH36ABK |  |  | EN(A,D,W)4X48L21** | *80VSL0902120A* | [7 empty] | 29200 | 3580000% |  | 16.5 | 10 | 8.1 | 38500 | 34800 | 90.39% | 2 | Residential | 745 | Yes | 2.98
211229442 | Central Heat Pump | COMFORTMAKER | HRCU-A-CB (Split System: Heat Pump with Remote Outdoor Unit-Air-Source) | DLCURAH36ABK |  |  | EA*4X48L24A* | *92ESN0802120A* | [7 empty] | 28800 | 3580000% |  | 16.5 | 10 | 8.5 | 37800 | 34600 | 91.53% | 2.04 | Residential | 745 | Yes | 2.98
210470270 | Central Heat Pump | COMFORTMAKER | HRCU-A-CB (Split System: Heat Pump with Remote Outdoor Unit-Air-Source) | CVH837GKA2* |  |  | EA*4X60L24A*+WALLCON | *80CTL0902120A* | [7 empty] | 31000 | 3280000% |  | 17.5 | 11.7 | 8.5 | 31800 | 24800 | 77.99% | 1.98 | Residential | 682.5 | Yes | 2.73 | Both
211230865 | Central Heat Pump | COMFORTMAKER | HRCU-A-CB (Split System: Heat Pump with Remote Outdoor Unit-Air-Source) | DLCURAH36ABK |  |  | FM(C,U)4Z36**AL* | [8 empty] | 29600 | 3600000% |  | 16.5 | 10 | 8.1 | 40000 | 35400 | 88.5% | 1.82 | Residential | 750 | Yes | 3
211259708 | Central Heat Pump | COMFORTMAKER | HRCU-A-CB (Split System: Heat Pump with Remote Outdoor Unit-Air-Source) | DLCURAH18ABK |  |  | EA*4X19L17A* | *80VSL0451716A* | [7 empty] | 12200 |  |  | 16 | 10.5 | 8.5 | 18100 | 17700 | 97.79% | 2.14 | Residential | 377.5 | Yes | 1.51
211260046 | Central Heat Pump | COMFORTMAKER | HRCU-A-CB (Split System: Heat Pump with Remote Outdoor Unit-Air-Source) | DLCURAH18ABK |  |  | EA*4X19L17A* | OLV098A12* | [7 empty] | 12500 | 1860000% |  | 16 | 11 | 8.5 | 18600 | 17500 | 94.09% | 2.12 | Residential | 387.5 | Yes | 1.55
211260017 | Central Heat Pump | COMFORTMAKER | HRCU-A-CB (Split System: Heat Pump with Remote Outdoor Unit-Air-Source) | DLCURAH18ABK |  |  | EA*4X19L17A* | *80ESU0601716A | [7 empty] | 12700 |  |  | 16.5 | 11 | 9 | 19000 | 17400 | 91.58% | 2.14 | Residential | 397.5 | Yes | 1.59
211259605 | Central Heat Pump | COMFORTMAKER | HRCU-A-CB (Split System: Heat Pump with Remote Outdoor Unit-Air-Source) | DLCURAH18ABK |  |  | EA*4X19L17A* | *96VSN0601714A* | [7 empty] | 12300 | 1820000% |  | 16 | 10.5 | 8.5 | 18200 | 17600 | 96.7% | 2.14 | Residential | 380 | Yes | 1.52
211259891 | Central Heat Pump | COMFORTMAKER | HRCU-A-CB (Split System: Heat Pump with Remote Outdoor Unit-Air-Source) | DLCURAH18ABK |  |  | EA*4X19L17A* | *80ES(N,L)0451412A* | [7 empty] | 12400 | 1860000% |  | 16.5 | 11 | 8.5 | 18500 | 17500 | 94.59% | 2.14 | Residential | 387.5 | Yes | 1.55
211260100 | Central Heat Pump | COMFORTMAKER | HRCU-A-CB (Split System: Heat Pump with Remote Outdoor Unit-Air-Source) | DLCURAH18ABK |  |  | EA*4X24L14A* | *96VSN0601412A* | [7 empty] | 12500 | 1780000% |  | 16 | 10.5 | 8.5 | 18800 | 19000 | 101.1% | 2.28 | Residential | 370 | Yes | 1.48
211260232 | Central Heat Pump | COMFORTMAKER | HRCU-A-CB (Split System: Heat Pump with Remote Outdoor Unit-Air-Source) | DLCURAH18ABK |  |  | EA*4X24L14A* | *80ES(N,L)0701412A* | [7 empty] | 12300 | 1760000% |  | 16 | 10.5 | 8.5 | 18400 | 19100 | 103.8% | 2.3 | Residential | 367.5 | Yes | 1.47
211260113 | Central Heat Pump | COMFORTMAKER | HRCU-A-CB (Split System: Heat Pump with Remote Outdoor Unit-Air-Source) | DLCURAH18ABK |  |  | EA*4X24L14A* | *80VTL0451412A* | [7 empty] | 12400 | 1760000% |  | 16 | 10.5 | 8.5 | 18400 | 19100 | 103.8% | 2.3 | Residential | 367.5 | Yes | 1.47
211260322 | Central Heat Pump | COMFORTMAKER | HRCU-A-CB (Split System: Heat Pump with Remote Outdoor Unit-Air-Source) | DLCURAH18ABK |  |  | EA*4X24L17A* | *95ESU0401712A* | [7 empty] | 12400 | 1760000% |  | 16 | 10.5 | 8.5 | 18500 | 19100 | 103.2% | 2.3 | Residential | 367.5 | Yes | 1.47
211259749 | Central Heat Pump | COMFORTMAKER | HRCU-A-CB (Split System: Heat Pump with Remote Outdoor Unit-Air-Source) | DLCURAH18ABK |  |  | EA*4X19L17A* | *80VTL0451412A* | [7 empty] | 12200 |  |  | 16.5 | 11 | 8.5 | 18000 | 17600 | 97.78% | 2.14 | Residential | 377.5 | Yes | 1.51
211260142 | Central Heat Pump | COMFORTMAKER | HRCU-A-CB (Split System: Heat Pump with Remote Outdoor Unit-Air-Source) | DLCURAH18ABK |  |  | EA*4X24L14A* | *95ESN0601412A* | [7 empty] | 12500 | 1780000% |  | 16 | 10.5 | 8.5 | 18700 | 19000 | 101.6% | 2.28 | Residential | 370 | Yes | 1.48
211260245 | Central Heat Pump | COMFORTMAKER | HRCU-A-CB (Split System: Heat Pump with Remote Outdoor Unit-Air-Source) | DLCURAH18ABK |  |  | EA*4X24L17A* | *80VSL0451412A* | [7 empty] | 12400 | 1770000% |  | 16 | 10.5 | 8.5 | 18600 | 19100 | 102.7% | 2.28 | Residential | 370 | Yes | 1.48
211260310 | Central Heat Pump | COMFORTMAKER | HRCU-A-CB (Split System: Heat Pump with Remote Outdoor Unit-Air-Source) | DLCURAH18ABK |  |  | EA*4X24L17A* | *96VSN0801716A* | [7 empty] | 12300 | 1740000% |  | 16 | 10.5 | 8.5 | 18300 | 19200 | 104.9% | 2.3 | Residential | 362.5 | Yes | 1.45
211260001 | Central Heat Pump | COMFORTMAKER | HRCU-A-CB (Split System: Heat Pump with Remote Outdoor Unit-Air-Source) | DLCURAH18ABK |  |  | EA*4X19L17A* | *80ES(N,L)0701412A* | [7 empty] | 12200 |  |  | 16.5 | 11 | 8.5 | 18000 | 17700 | 98.33% | 2.14 | Residential | 377.5 | Yes | 1.51
211230295 | Central Heat Pump | COMFORTMAKER | HRCU-A-CB (Split System: Heat Pump with Remote Outdoor Unit-Air-Source) | DLCURAH36ABK |  |  | EN(A,D,W)4X48L21** | *95ESU1002122A* | [7 empty] | 29400 | 3740000% |  | 15.5 | 10.5 | 8.5 | 39500 | 35000 | 88.61% | 2.08 | Residential | 780 | Yes | 3.12
211230380 | Central Heat Pump | COMFORTMAKER | HRCU-A-CB (Split System: Heat Pump with Remote Outdoor Unit-Air-Source) | DLCURAH36ABK |  |  | EN(A,D,W)4X48L21** | OMV112K14A | [7 empty] | 29200 | 3580000% |  | 15.5 | 10 | 8.1 | 38500 | 35000 | 90.91% | 2 | Residential | 745 | Yes | 2.98
211230663 | Central Heat Pump | COMFORTMAKER | HRCU-A-CB (Split System: Heat Pump with Remote Outdoor Unit-Air-Source) | DLCURAH36ABK |  |  | EN(A,D)4X48L24** | *95ESN1002122A* | [7 empty] | 29400 | 3760000% |  | 15.5 | 10.5 | 8.5 | 39500 | 35000 | 88.61% | 2.08 | Residential | 782.5 | Yes | 3.13
211230712 | Central Heat Pump | COMFORTMAKER | HRCU-A-CB (Split System: Heat Pump with Remote Outdoor Unit-Air-Source) | DLCURAH36ABK |  |  | EN(A,D)4X48L24** | *96VSN1202422A* | [7 empty] | 29200 | 3600000% |  | 16 | 10 | 8.1 | 38500 | 34800 | 90.39% | 2.02 | Residential | 750 | Yes | 3
211230898 | Central Heat Pump | COMFORTMAKER | HRCU-A-CB (Split System: Heat Pump with Remote Outdoor Unit-Air-Source) | DLCURAH36ABK |  |  | FVM4X48***L | [8 empty] | 28600 | 3620000% |  | 17 | 10 | 8.5 | 37600 | 34400 | 91.49% | 2.06 | Residential | 755 | Yes | 3.02
211230930 | Central Heat Pump | COMFORTMAKER | HRCU-A-CB (Split System: Heat Pump with Remote Outdoor Unit-Air-Source) | DLCURAH36ABK |  |  | FXM4X48**AL | [8 empty] | 29000 | 3680000% |  | 16 | 10 | 8.5 | 38500 | 34600 | 89.87% | 2.08 | Residential | 767.5 | Yes | 3.07
211259643 | Central Heat Pump | COMFORTMAKER | HRCU-A-CB (Split System: Heat Pump with Remote Outdoor Unit-Air-Source) | DLCURAH18ABK |  |  | EA*4X19L17A* | *96VSN0601412A* | [7 empty] | 12400 | 1840000% |  | 16 | 11 | 8.5 | 18400 | 17600 | 95.65% | 2.12 | Residential | 382.5 | Yes | 1.53
211259861 | Central Heat Pump | COMFORTMAKER | HRCU-A-CB (Split System: Heat Pump with Remote Outdoor Unit-Air-Source) | DLCURAH18ABK |  |  | EA*4X19L17A* | *95ESN0261410A* | [7 empty] | 12500 | 1860000% |  | 16 | 11 | 8.5 | 18600 | 17500 | 94.09% | 2.12 | Residential | 387.5 | Yes | 1.55
211260127 | Central Heat Pump | COMFORTMAKER | HRCU-A-CB (Split System: Heat Pump with Remote Outdoor Unit-Air-Source) | DLCURAH18ABK |  |  | EA*4X24L14A* | *95ESN0401410A* | [7 empty] | 12500 | 1770000% |  | 15.5 | 10.5 | 8.5 | 18700 | 19000 | 101.6% | 2.28 | Residential | 370 | Yes | 1.48
211260177 | Central Heat Pump | COMFORTMAKER | HRCU-A-CB (Split System: Heat Pump with Remote Outdoor Unit-Air-Source) | DLCURAH18ABK |  |  | EA*4X24L14A* | *95ESN0261410A* | [7 empty] | 12600 | 1790000% |  | 15.5 | 10.5 | 8.5 | 19000 | 18900 | 99.47% | 2.26 | Residential | 372.5 | Yes | 1.49
211260277 | Central Heat Pump | COMFORTMAKER | HRCU-A-CB (Split System: Heat Pump with Remote Outdoor Unit-Air-Source) | DLCURAH18ABK |  |  | EA*4X24L17A* | *96VSN0401410A* | [7 empty] | 12300 | 1740000% |  | 16 | 10.5 | 8.5 | 18300 | 19200 | 104.9% | 2.3 | Residential | 362.5 | Yes | 1.45
211240849 | Central Heat Pump | COMFORTMAKER | HRCU-A-CB (Split System: Heat Pump with Remote Outdoor Unit-Air-Source) | DLCURAH24ABK |  |  | EA*4X25L17A* | *96VSN0601412A* | [7 empty] | 18600 | 2400000% |  | 16.5 | 10 | 8.1 | 25200 | 21600 | 85.71% | 1.82 | Residential | 500 | Yes | 2
211240868 | Central Heat Pump | COMFORTMAKER | HRCU-A-CB (Split System: Heat Pump with Remote Outdoor Unit-Air-Source) | DLCURAH24ABK |  |  | EA*4X25L17A* | *95ESU0401712A* | [7 empty] | 18600 | 2420000% |  | 17 | 10 | 8.5 | 25200 | 21600 | 85.71% | 1.8 | Residential | 505 | Yes | 2.02
211240982 | Central Heat Pump | COMFORTMAKER | HRCU-A-CB (Split System: Heat Pump with Remote Outdoor Unit-Air-Source) | DLCURAH24ABK |  |  | EA*4X25L17A* | *80VTL0701716A* | [7 empty] | 18800 | 2480000% |  | 17 | 10.5 | 8.5 | 25400 | 21200 | 83.46% | 1.78 | Residential | 517.5 | Yes | 2.07
211241102 | Central Heat Pump | COMFORTMAKER | HRCU-A-CB (Split System: Heat Pump with Remote Outdoor Unit-Air-Source) | DLCURAH24ABK |  |  | EA*4X25L17A* | *80ES(N,L)0901714A* | [7 empty] | 18900 | 2520000% |  | 17 | 10.5 | 8.5 | 25800 | 20800 | 80.62% | 1.76 | Residential | 525 | Yes | 2.1
211241302 | Central Heat Pump | COMFORTMAKER | HRCU-A-CB (Split System: Heat Pump with Remote Outdoor Unit-Air-Source) | DLCURAH24ABK |  |  | EA*4X30L14A* | *96VTN0401410A* | [7 empty] | 19100 | 2360000% |  | 15.5 | 10 | 8.5 | 26200 | 23600 | 90.08% | 1.94 | Residential | 492.5 | Yes | 1.97
211241367 | Central Heat Pump | COMFORTMAKER | HRCU-A-CB (Split System: Heat Pump with Remote Outdoor Unit-Air-Source) | DLCURAH24ABK |  |  | EA*4X30L14A* | *80ES(N,L)0701412A* | [7 empty] | 19200 | 2420000% |  | 16.5 | 10 | 8.5 | 26400 | 23000 | 87.12% | 1.9 | Residential | 505 | Yes | 2.02
211241453 | Central Heat Pump | COMFORTMAKER | HRCU-A-CB (Split System: Heat Pump with Remote Outdoor Unit-Air-Source) | DLCURAH24ABK |  |  | EA*4X30L17A* | *80ES(N,L)0701716A* | [7 empty] | 19400 | 2480000% |  | 16 | 10 | 8.5 | 26800 | 22200 | 82.84% | 1.82 | Residential | 517.5 | Yes | 2.07
211242304 | Central Heat Pump | COMFORTMAKER | HRCU-A-CB (Split System: Heat Pump with Remote Outdoor Unit-Air-Source) | DLCURAH24ABK |  |  | EA*4X36L21A* | *96VSN0401712A* | [7 empty] | 19000 | 2340000% |  | 16 | 10 | 8.5 | 25800 | 23600 | 91.47% | 1.94 | Residential | 487.5 | Yes | 1.95
211242740 | Central Heat Pump | COMFORTMAKER | HRCU-A-CB (Split System: Heat Pump with Remote Outdoor Unit-Air-Source) | DLCURAH24ABK |  |  | EA*4X36L21A* | OMV112K14A | [7 empty] | 19100 | 2420000% |  | 16.5 | 10 | 8.5 | 26200 | 22600 | 86.26% | 1.86 | Residential | 505 | Yes | 2.02
211242822 | Central Heat Pump | COMFORTMAKER | HRCU-A-CB (Split System: Heat Pump with Remote Outdoor Unit-Air-Source) | DLCURAH24ABK |  |  | EA*4X37L17A* | *95ESU0401712A* | [7 empty] | 18700 | 2400000% |  | 17 | 10 | 8.5 | 25200 | 22000 | 87.3% | 1.84 | Residential | 500 | Yes | 2
211242957 | Central Heat Pump | COMFORTMAKER | HRCU-A-CB (Split System: Heat Pump with Remote Outdoor Unit-Air-Source) | DLCURAH24ABK |  |  | EA*4X37L17A* | *95ESN0401712A* | [7 empty] | 19200 | 2440000% |  | 15.2 | 10 | 8.5 | 26000 | 21600 | 83.08% | 1.78 | Residential | 507.5 | Yes | 2.03
211243288 | Central Heat Pump | COMFORTMAKER | HRCU-A-CB (Split System: Heat Pump with Remote Outdoor Unit-Air-Source) | DLCURAH24ABK |  |  | EA*4X37L21A* | *96VTN1002122A* | [7 empty] | 18400 | 2420000% |  | 17 | 10 | 8.1 | 25000 | 21400 | 85.6% | 1.8 | Residential | 505 | Yes | 2.02
211243425 | Central Heat Pump | COMFORTMAKER | HRCU-A-CB (Split System: Heat Pump with Remote Outdoor Unit-Air-Source) | DLCURAH24ABK |  |  | EA*4X37L21A* | *96VTN0801716A* | [7 empty] | 18700 | 2480000% |  | 17 | 10.5 | 8.5 | 25600 | 21000 | 82.03% | 1.76 | Residential | 517.5 | Yes | 2.07
211243774 | Central Heat Pump | COMFORTMAKER | HRCU-A-CB (Split System: Heat Pump with Remote Outdoor Unit-Air-Source) | DLCURAH24ABK |  |  | EN(A,D)4X24L14** | *96VTN0601412A* | [7 empty] | 19300 | 2320000% |  | 16 | 10 | 8.5 | 26400 | 24600 | 93.18% | 2.04 | Residential | 482.5 | Yes | 1.93
211243840 | Central Heat Pump | COMFORTMAKER | HRCU-A-CB (Split System: Heat Pump with Remote Outdoor Unit-Air-Source) | DLCURAH24ABK |  |  | EN(A,D)4X24L17** | *80VSL0451412A* | [7 empty] | 19500 | 2380000% |  | 16 | 10 | 8.5 | 26800 | 23200 | 86.57% | 1.9 | Residential | 495 | Yes | 1.98
211243858 | Central Heat Pump | COMFORTMAKER | HRCU-A-CB (Split System: Heat Pump with Remote Outdoor Unit-Air-Source) | DLCURAH24ABK |  |  | EN(A,D)4X24L17** | *96VSN0601714A* | [7 empty] | 19500 | 2360000% |  | 16 | 10 | 8.5 | 26800 | 23400 | 87.31% | 1.92 | Residential | 492.5 | Yes | 1.97
211244008 | Central Heat Pump | COMFORTMAKER | HRCU-A-CB (Split System: Heat Pump with Remote Outdoor Unit-Air-Source) | DLCURAH24ABK |  |  | EN(A,D)4X24L17** | *96VTN0801716A* | [7 empty] | 19500 | 2380000% |  | 16 | 10 | 8.5 | 26800 | 23400 | 87.31% | 1.92 | Residential | 495 | Yes | 1.98
211244092 | Central Heat Pump | COMFORTMAKER | HRCU-A-CB (Split System: Heat Pump with Remote Outdoor Unit-Air-Source) | DLCURAH24ABK |  |  | EN(A,D)4X24L17** | *96VTN0601714A* | [7 empty] | 19400 | 2340000% |  | 16 | 10 | 8.5 | 26600 | 23800 | 89.47% | 1.96 | Residential | 487.5 | Yes | 1.95
211260536 | Central Heat Pump | COMFORTMAKER | HRCU-A-CB (Split System: Heat Pump with Remote Outdoor Unit-Air-Source) | DLCURAH18ABK |  |  | EA*4X24L17A* | *80ES(N,L)0451412A* | [7 empty] | 12600 | 1800000% |  | 16 | 10.5 | 8.5 | 18900 | 18900 | 100% | 2.28 | Residential | 375 | Yes | 1.5
211244459 | Central Heat Pump | COMFORTMAKER | HRCU-A-CB (Split System: Heat Pump with Remote Outdoor Unit-Air-Source) | DLCURAH24ABK |  |  | EN(A,D)4X30L17** | *96VSN0601412A* | [7 empty] | 19000 | 2360000% |  | 16.5 | 10 | 8.1 | 25800 | 23800 | 92.25% | 1.98 | Residential | 492.5 | Yes | 1.97
211226595 | Central Heat Pump | COMFORTMAKER | HRCU-A-CB (Split System: Heat Pump with Remote Outdoor Unit-Air-Source) | DLCURAH36ABK |  |  | EA*4X37L17A* | *80VTL0701716A* | [7 empty] | 29400 | 3640000% |  | 15.5 | 10 | 8.5 | 39500 | 35000 | 88.61% | 2.04 | Residential | 757.5 | Yes | 3.03
211244877 | Central Heat Pump | COMFORTMAKER | HRCU-A-CB (Split System: Heat Pump with Remote Outdoor Unit-Air-Source) | DLCURAH24ABK |  |  | EN(A,D,W)4X36L17** | *96VSN0401410A* | [7 empty] | 19000 | 2340000% |  | 16 | 10 | 8.1 | 25800 | 24000 | 93.02% | 2 | Residential | 487.5 | Yes | 1.95
211245112 | Central Heat Pump | COMFORTMAKER | HRCU-A-CB (Split System: Heat Pump with Remote Outdoor Unit-Air-Source) | DLCURAH24ABK |  |  | EN(A,D,W)4X36L17** | *80ES(N,L)0451412A* | [7 empty] | 19300 | 2460000% |  | 16 | 10.5 | 8.1 | 26600 | 22400 | 84.21% | 1.84 | Residential | 512.5 | Yes | 2.05
211245578 | Central Heat Pump | COMFORTMAKER | HRCU-A-CB (Split System: Heat Pump with Remote Outdoor Unit-Air-Source) | DLCURAH24ABK |  |  | EN(A,D)4X36L21** | *80VTL1102122A* | [7 empty] | 19000 | 2380000% |  | 17 | 10.5 | 8.1 | 26000 | 23600 | 90.77% | 1.96 | Residential | 495 | Yes | 1.98
211245796 | Central Heat Pump | COMFORTMAKER | HRCU-A-CB (Split System: Heat Pump with Remote Outdoor Unit-Air-Source) | DLCURAH24ABK |  |  | FEM4P30**AL | [8 empty] | 19100 | 2400000% |  | 17 | 10 | 8.5 | 26200 | 23400 | 89.31% | 1.94 | Residential | 500 | Yes | 2
211227196 | Central Heat Pump | COMFORTMAKER | HRCU-A-CB (Split System: Heat Pump with Remote Outdoor Unit-Air-Source) | DLCURAH36ABK |  |  | EA*4X37L21A* | *96VTN1002120A* | [7 empty] | 29200 | 3660000% |  | 15.5 | 10 | 8.5 | 38500 | 34800 | 90.39% | 2.1 | Residential | 762.5 | Yes | 3.05
211227512 | Central Heat Pump | COMFORTMAKER | HRCU-A-CB (Split System: Heat Pump with Remote Outdoor Unit-Air-Source) | DLCURAH36ABK |  |  | EA*4X42L21A* | *92ESN0601714A* | [7 empty] | 29400 | 3540000% |  | 16 | 10 | 8.1 | 38500 | 35000 | 90.91% | 1.88 | Residential | 737.5 | Yes | 2.95
211227930 | Central Heat Pump | COMFORTMAKER | HRCU-A-CB (Split System: Heat Pump with Remote Outdoor Unit-Air-Source) | DLCURAH36ABK |  |  | EA*4X42L24A* | *80VTL1102122A* | [7 empty] | 29400 | 3620000% |  | 15.5 | 10 | 8.1 | 39500 | 35200 | 89.11% | 1.92 | Residential | 755 | Yes | 3.02
211228298 | Central Heat Pump | COMFORTMAKER | HRCU-A-CB (Split System: Heat Pump with Remote Outdoor Unit-Air-Source) | DLCURAH36ABK |  |  | EA*4X43L21A* | *80VSL0451716A* | [7 empty] | 29200 | 3620000% |  | 15.5 | 10 | 8.5 | 38500 | 34800 | 90.39% | 2.06 | Residential | 755 | Yes | 3.02
211228883 | Central Heat Pump | COMFORTMAKER | HRCU-A-CB (Split System: Heat Pump with Remote Outdoor Unit-Air-Source) | DLCURAH36ABK |  |  | EA*4X48L21A* | *80ESU0802120A | [7 empty] | 29200 | 3740000% |  | 15.5 | 10 | 8.5 | 38500 | 35000 | 90.91% | 2.14 | Residential | 780 | Yes | 3.12
211229017 | Central Heat Pump | COMFORTMAKER | HRCU-A-CB (Split System: Heat Pump with Remote Outdoor Unit-Air-Source) | DLCURAH36ABK |  |  | EA*4X48L21A* | *95ESN0601714A* | [7 empty] | 29000 | 3540000% |  | 15.5 | 9.5 | 8.1 | 38500 | 34800 | 90.39% | 2.02 | Residential | 737.5 | Yes | 2.95
211712873 | Central Heat Pump | COMFORTMAKER | HRCU-A-CB (Split System: Heat Pump with Remote Outdoor Unit-Air-Source) | DLCURAH30ABK |  |  | EA*4X42L24A* | *80ES(N,L)1102420A* | [7 empty] | 23400 | 3000000% |  | 15.2 | 9 | 8.1 | 33800 | 27200 | 80.47% | 1.8 | Residential | 625 | Yes | 2.5
211229186 | Central Heat Pump | COMFORTMAKER | HRCU-A-CB (Split System: Heat Pump with Remote Outdoor Unit-Air-Source) | DLCURAH36ABK |  |  | EA*4X48L21A* | *96VTN1002122A* | [7 empty] | 28800 | 3580000% |  | 16.5 | 10 | 8.5 | 37800 | 34600 | 91.53% | 2.04 | Residential | 745 | Yes | 2.98
211713398 | Central Heat Pump | COMFORTMAKER | HRCU-A-CB (Split System: Heat Pump with Remote Outdoor Unit-Air-Source) | DLCURAH30ABK |  |  | EA*4X43L21A* | *80ESU0601716A | [7 empty] | 23200 | 3120000% |  | 15.2 | 9 | 8.5 | 33400 | 26000 | 77.84% | 1.86 | Residential | 650 | Yes | 2.6
211230155 | Central Heat Pump | COMFORTMAKER | HRCU-A-CB (Split System: Heat Pump with Remote Outdoor Unit-Air-Source) | DLCURAH36ABK |  |  | EN(A,D,W)4X48L21** | *92ESN1002122A* | [7 empty] | 29400 | 3760000% |  | 15.5 | 10.5 | 8.5 | 39500 | 35000 | 88.61% | 2.08 | Residential | 782.5 | Yes | 3.13
211230353 | Central Heat Pump | COMFORTMAKER | HRCU-A-CB (Split System: Heat Pump with Remote Outdoor Unit-Air-Source) | DLCURAH36ABK |  |  | EN(A,D,W)4X48L21** | OLV098A12* | [7 empty] | 29200 | 3560000% |  | 15.2 | 10 | 8.1 | 38500 | 35000 | 90.91% | 2 | Residential | 742.5 | Yes | 2.97
211230420 | Central Heat Pump | COMFORTMAKER | HRCU-A-CB (Split System: Heat Pump with Remote Outdoor Unit-Air-Source) | DLCURAH36ABK |  |  | EN(A,D)4X48L24** | *80ES(N,L)0902116A* | [7 empty] | 29200 | 3640000% |  | 16 | 10.5 | 8.1 | 38500 | 34800 | 90.39% | 2.04 | Residential | 757.5 | Yes | 3.03
211230456 | Central Heat Pump | COMFORTMAKER | HRCU-A-CB (Split System: Heat Pump with Remote Outdoor Unit-Air-Source) | DLCURAH36ABK |  |  | EN(A,D)4X48L24** | *80ES(N,L)1102120A* | [7 empty] | 29200 | 3620000% |  | 16.5 | 10.5 | 8.1 | 38500 | 34800 | 90.39% | 2.02 | Residential | 755 | Yes | 3.02
211259954 | Central Heat Pump | COMFORTMAKER | HRCU-A-CB (Split System: Heat Pump with Remote Outdoor Unit-Air-Source) | DLCURAH18ABK |  |  | EA*4X19L17A* | *92ESN0601714A* | [7 empty] | 12200 | 1820000% |  | 16.5 | 11 | 8.5 | 18100 | 17600 | 97.24% | 2.14 | Residential | 380 | Yes | 1.52
211260288 | Central Heat Pump | COMFORTMAKER | HRCU-A-CB (Split System: Heat Pump with Remote Outdoor Unit-Air-Source) | DLCURAH18ABK |  |  | EA*4X24L17A* | *96VSN0401712A* | [7 empty] | 12500 | 1770000% |  | 15.5 | 10.5 | 8.5 | 18700 | 19100 | 102.1% | 2.28 | Residential | 370 | Yes | 1.48
210470281 | Central Heat Pump | COMFORTMAKER | HRCU-A-CB (Split System: Heat Pump with Remote Outdoor Unit-Air-Source) | CVH837GKA2* |  |  | EA*4X60L24A*+WALLCON | *80CTL1352422A* | [7 empty] | 31000 | 3280000% |  | 18 | 12 | 8.5 | 31800 | 24800 | 77.99% | 2 | Residential | 682.5 | Yes | 2.73 | Both
210470380 | Central Heat Pump | COMFORTMAKER | HRCU-A-CB (Split System: Heat Pump with Remote Outdoor Unit-Air-Source) | CVH837GKA2* |  |  | EA*4X61L21A*+WALLCON | *95CSU0802120A* | [7 empty] | 31200 | 3320000% |  | 18 | 11.5 | 8.1 | 32000 | 27600 | 86.25% | 2.22 | Residential | 692.5 | Yes | 2.77
210470413 | Central Heat Pump | COMFORTMAKER | HRCU-A-CB (Split System: Heat Pump with Remote Outdoor Unit-Air-Source) | CVH837GKA2* |  |  | EA*4X61L21A*+WALLCON | *80CSU0601716A* | [7 empty] | 31400 | 3320000% |  | 18 | 11.5 | 8.1 | 32200 | 27800 | 86.34% | 2.2 | Residential | 692.5 | Yes | 2.77
211260954 | Central Heat Pump | COMFORTMAKER | HRCU-A-CB (Split System: Heat Pump with Remote Outdoor Unit-Air-Source) | DLCURAH18ABK |  |  | EA*4X25L17A* | *95ESN0261410A* | [7 empty] | 12400 | 1860000% |  | 16 | 11 | 8.5 | 18500 | 17400 | 94.05% | 2.12 | Residential | 387.5 | Yes | 1.55
211261023 | Central Heat Pump | COMFORTMAKER | HRCU-A-CB (Split System: Heat Pump with Remote Outdoor Unit-Air-Source) | DLCURAH18ABK |  |  | EA*4X25L17A* | *92ESN0601412A* | [7 empty] | 12400 | 1870000% |  | 16.5 | 11 | 8.5 | 18500 | 17400 | 94.05% | 2.12 | Residential | 390 | Yes | 1.56
211261304 | Central Heat Pump | COMFORTMAKER | HRCU-A-CB (Split System: Heat Pump with Remote Outdoor Unit-Air-Source) | DLCURAH18ABK |  |  | EA*4X30L14A* | *80VTL0451412A* | [7 empty] | 12300 | 1780000% |  | 16.5 | 10.5 | 8.5 | 18200 | 18500 | 101.6% | 2.22 | Residential | 370 | Yes | 1.48
211262076 | Central Heat Pump | COMFORTMAKER | HRCU-A-CB (Split System: Heat Pump with Remote Outdoor Unit-Air-Source) | DLCURAH18ABK |  |  | EA*4X30L17A* | *92ESN0601412A* | [7 empty] | 12500 | 1830000% |  | 16.5 | 10.5 | 8.5 | 18800 | 18400 | 97.87% | 2.22 | Residential | 382.5 | Yes | 1.53
211260642 | Central Heat Pump | COMFORTMAKER | HRCU-A-CB (Split System: Heat Pump with Remote Outdoor Unit-Air-Source) | DLCURAH18ABK |  |  | EA*4X24L17A* | *80ESU0601716A | [7 empty] | 12800 | 1850000% |  | 16 | 10.5 | 9 | 19400 | 18600 | 95.88% | 2.26 | Residential | 385 | Yes | 1.54
211262119 | Central Heat Pump | COMFORTMAKER | HRCU-A-CB (Split System: Heat Pump with Remote Outdoor Unit-Air-Source) | DLCURAH18ABK |  |  | EA*4X30L17A* | *92ESN0401410A* | [7 empty] | 12500 | 1800000% |  | 15.5 | 10.5 | 8.5 | 18700 | 18500 | 98.93% | 2.22 | Residential | 375 | Yes | 1.5
212384329 | Central Heat Pump | COMFORTMAKER | HRCU-A-CB (Split System: Heat Pump with Remote Outdoor Unit-Air-Source) | DLCURAH36ABK |  |  | END4X42L17** | *92ESN0801716A* | [7 empty] | 29200 | 3560000% |  | 16 | 10 | 8.1 | 39000 | 35000 | 89.74% | 1.96 | Residential | 742.5 | Yes | 2.97
210470424 | Central Heat Pump | COMFORTMAKER | HRCU-A-CB (Split System: Heat Pump with Remote Outdoor Unit-Air-Source) | CVH837GKA2* |  |  | EA*4X61L21A*+WALLCON | *80CSU1002120A* | [7 empty] | 31400 | 3320000% |  | 17.5 | 11.5 | 8.1 | 32200 | 27600 | 85.71% | 2.2 | Residential | 692.5 | Yes | 2.77
210470435 | Central Heat Pump | COMFORTMAKER | HRCU-A-CB (Split System: Heat Pump with Remote Outdoor Unit-Air-Source) | CVH837GKA2* |  |  | EA*4X61L21A*+WALLCON | *80CTL0701716A* | [7 empty] | 31400 | 3320000% |  | 17.5 | 11.7 | 8.5 | 32200 | 25000 | 77.64% | 1.98 | Residential | 692.5 | Yes | 2.77 | Both
210470633 | Central Heat Pump | COMFORTMAKER | HRCU-A-CB (Split System: Heat Pump with Remote Outdoor Unit-Air-Source) | CVH837GKA2* |  |  | EA*4X61L24A*+WALLCON | *96CTN1002122A* | [7 empty] | 31200 | 3320000% |  | 18 | 12 | 8.5 | 32000 | 24800 | 77.5% | 2 | Residential | 692.5 | Yes | 2.77 | Both
210473232 | Central Heat Pump | COMFORTMAKER | HRCU-A-CB (Split System: Heat Pump with Remote Outdoor Unit-Air-Source) | CVH825GKA3* |  |  | EA*4X43L21A*+WALLCON | *96CTN1002122A* | [7 empty] | 20600 | 2440000% |  | 16.5 | 11 | 8.1 | 21200 | 18200 | 85.85% | 2.22 | Residential | 507.5 | Yes | 2.03
211240258 | Central Heat Pump | COMFORTMAKER | HRCU-A-CB (Split System: Heat Pump with Remote Outdoor Unit-Air-Source) | DLCURAH24ABK |  |  | EA*4X24L14A* | *80VTL0451412A* | [7 empty] | 19400 | 2380000% |  | 16.5 | 10 | 8.5 | 26800 | 24000 | 89.55% | 1.98 | Residential | 495 | Yes | 1.98
211240858 | Central Heat Pump | COMFORTMAKER | HRCU-A-CB (Split System: Heat Pump with Remote Outdoor Unit-Air-Source) | DLCURAH24ABK |  |  | EA*4X25L17A* | *96VSN0801716A* | [7 empty] | 18800 | 2480000% |  | 17 | 10.5 | 8.5 | 25600 | 21200 | 82.81% | 1.78 | Residential | 517.5 | Yes | 2.07
211244582 | Central Heat Pump | COMFORTMAKER | HRCU-A-CB (Split System: Heat Pump with Remote Outdoor Unit-Air-Source) | DLCURAH24ABK |  |  | EN(A,D)4X30L17** | *96VTN0801716A* | [7 empty] | 19100 | 2420000% |  | 16.5 | 10.5 | 8.1 | 26200 | 23000 | 87.79% | 1.9 | Residential | 505 | Yes | 2.02
211244666 | Central Heat Pump | COMFORTMAKER | HRCU-A-CB (Split System: Heat Pump with Remote Outdoor Unit-Air-Source) | DLCURAH24ABK |  |  | EN(A,D)4X30L17** | *96VTN0601714A* | [7 empty] | 19100 | 2400000% |  | 16.5 | 10 | 8.1 | 26200 | 23200 | 88.55% | 1.92 | Residential | 500 | Yes | 2
211244841 | Central Heat Pump | COMFORTMAKER | HRCU-A-CB (Split System: Heat Pump with Remote Outdoor Unit-Air-Source) | DLCURAH24ABK |  |  | EN(A,D)4X30L17** | OMV112K14A | [7 empty] | 19200 | 2400000% |  | 16 | 10 | 8.1 | 26400 | 23000 | 87.12% | 1.88 | Residential | 500 | Yes | 2
211245182 | Central Heat Pump | COMFORTMAKER | HRCU-A-CB (Split System: Heat Pump with Remote Outdoor Unit-Air-Source) | DLCURAH24ABK |  |  | EN(A,D,W)4X36L17** | *92ESN0801716A* | [7 empty] | 19100 | 2420000% |  | 17 | 10.5 | 8.1 | 26200 | 22800 | 87.02% | 1.88 | Residential | 505 | Yes | 2.02
211222525 | Central Heat Pump | COMFORTMAKER | HRCU-A-CB (Split System: Heat Pump with Remote Outdoor Unit-Air-Source) | DLCURAH30ABK |  |  | EA*4X37L21A* | *80ESU0401712A* | [7 empty] | 23200 |  |  | 15.2 | 9 | 8.1 | 33400 | 26000 | 77.84% | 1.86 | Residential | 645 | Yes | 2.58
211222741 | Central Heat Pump | COMFORTMAKER | HRCU-A-CB (Split System: Heat Pump with Remote Outdoor Unit-Air-Source) | DLCURAH30ABK |  |  | FM(C,U)4Z30**AL* | [8 empty] | 23600 | 3040000% |  | 15.5 | 9 | 8.5 | 35000 | 27400 | 78.29% | 1.82 | Residential | 632.5 | Yes | 2.53
211241609 | Central Heat Pump | COMFORTMAKER | HRCU-A-CB (Split System: Heat Pump with Remote Outdoor Unit-Air-Source) | DLCURAH24ABK |  |  | EA*4X30L17A* | *96VTN0601412A* | [7 empty] | 19000 | 2340000% |  | 16.5 | 10 | 8.5 | 26000 | 24000 | 92.31% | 1.98 | Residential | 487.5 | Yes | 1.95
211241743 | Central Heat Pump | COMFORTMAKER | HRCU-A-CB (Split System: Heat Pump with Remote Outdoor Unit-Air-Source) | DLCURAH24ABK |  |  | EA*4X30L17A* | *92ESN0401410A* | [7 empty] | 19400 | 2400000% |  | 15.2 | 9.5 | 8.5 | 26600 | 23000 | 86.47% | 1.86 | Residential | 500 | Yes | 2
211245452 | Central Heat Pump | COMFORTMAKER | HRCU-A-CB (Split System: Heat Pump with Remote Outdoor Unit-Air-Source) | DLCURAH24ABK |  |  | EN(A,D)4X36L21** | *80VSL0902120A* | [7 empty] | 19000 | 2380000% |  | 16.5 | 10.5 | 8.1 | 26000 | 23200 | 89.23% | 1.92 | Residential | 495 | Yes | 1.98
211245693 | Central Heat Pump | COMFORTMAKER | HRCU-A-CB (Split System: Heat Pump with Remote Outdoor Unit-Air-Source) | DLCURAH24ABK |  |  | EN(A,D)4X36L21** | *92ESN1002120A* | [7 empty] | 19300 | 2480000% |  | 16.5 | 10.5 | 8.5 | 26800 | 22200 | 82.84% | 1.84 | Residential | 517.5 | Yes | 2.07
211241777 | Central Heat Pump | COMFORTMAKER | HRCU-A-CB (Split System: Heat Pump with Remote Outdoor Unit-Air-Source) | DLCURAH24ABK |  |  | EA*4X30L17A* | *80ESU0601716A | [7 empty] | 19300 | 2480000% |  | 16.5 | 10 | 8.5 | 26800 | 22200 | 82.84% | 1.84 | Residential | 517.5 | Yes | 2.07
211241796 | Central Heat Pump | COMFORTMAKER | HRCU-A-CB (Split System: Heat Pump with Remote Outdoor Unit-Air-Source) | DLCURAH24ABK |  |  | EA*4X30L17A* | OLV098A12* | [7 empty] | 18900 | 2320000% |  | 16.5 | 10 | 8.5 | 25800 | 24400 | 94.57% | 2.02 | Residential | 482.5 | Yes | 1.93
211242146 | Central Heat Pump | COMFORTMAKER | HRCU-A-CB (Split System: Heat Pump with Remote Outdoor Unit-Air-Source) | DLCURAH24ABK |  |  | EA*4X36L17A* | *92ESN0801716A* | [7 empty] | 19100 | 2440000% |  | 17 | 10 | 8.5 | 26200 | 22400 | 85.5% | 1.86 | Residential | 507.5 | Yes | 2.03
211227059 | Central Heat Pump | COMFORTMAKER | HRCU-A-CB (Split System: Heat Pump with Remote Outdoor Unit-Air-Source) | DLCURAH36ABK |  |  | EA*4X37L21A* | *95ESN0802120A* | [7 empty] | 29200 | 3720000% |  | 15.5 | 10 | 8.5 | 38500 | 35000 | 90.91% | 2.12 | Residential | 775 | Yes | 3.1
211227125 | Central Heat Pump | COMFORTMAKER | HRCU-A-CB (Split System: Heat Pump with Remote Outdoor Unit-Air-Source) | DLCURAH36ABK |  |  | EA*4X37L21A* | *96VSN1002120A* | [7 empty] | 29000 | 3640000% |  | 16 | 10 | 8.5 | 38500 | 34800 | 90.39% | 2.08 | Residential | 757.5 | Yes | 3.03
211227870 | Central Heat Pump | COMFORTMAKER | HRCU-A-CB (Split System: Heat Pump with Remote Outdoor Unit-Air-Source) | DLCURAH36ABK |  |  | EA*4X42L24A* | *80VSL0902120A* | [7 empty] | 29400 | 3500000% |  | 16 | 9.5 | 8.1 | 38500 | 35000 | 90.91% | 1.86 | Residential | 730 | Yes | 2.92
211228054 | Central Heat Pump | COMFORTMAKER | HRCU-A-CB (Split System: Heat Pump with Remote Outdoor Unit-Air-Source) | DLCURAH36ABK |  |  | EA*4X42L24A* | *96VSN0802120A* | [7 empty] | 29400 | 3560000% |  | 16 | 10 | 8.1 | 38500 | 35000 | 90.91% | 1.9 | Residential | 742.5 | Yes | 2.97
211228093 | Central Heat Pump | COMFORTMAKER | HRCU-A-CB (Split System: Heat Pump with Remote Outdoor Unit-Air-Source) | DLCURAH36ABK |  |  | EA*4X42L24A* | *95ESU1002120A* | [7 empty] | 29400 | 3580000% |  | 16 | 10 | 8.1 | 38500 | 35000 | 90.91% | 1.9 | Residential | 745 | Yes | 2.98
211228227 | Central Heat Pump | COMFORTMAKER | HRCU-A-CB (Split System: Heat Pump with Remote Outdoor Unit-Air-Source) | DLCURAH36ABK |  |  | EA*4X43L21A* | *80ES(N,L)0701712A* | [7 empty] | 29200 | 3640000% |  | 15.5 | 10 | 8.5 | 38500 | 34800 | 90.39% | 2.08 | Residential | 757.5 | Yes | 3.03
211229274 | Central Heat Pump | COMFORTMAKER | HRCU-A-CB (Split System: Heat Pump with Remote Outdoor Unit-Air-Source) | DLCURAH36ABK |  |  | EA*4X48L24A* | *80ES(N,L)0902120A* | [7 empty] | 29000 | 3660000% |  | 16 | 10 | 8.5 | 38500 | 34800 | 90.39% | 2.08 | Residential | 762.5 | Yes | 3.05
211229624 | Central Heat Pump | COMFORTMAKER | HRCU-A-CB (Split System: Heat Pump with Remote Outdoor Unit-Air-Source) | DLCURAH36ABK |  |  | EA*4X48L24A* | *96VTN1202422A* | [7 empty] | 29000 | 3600000% |  | 16 | 10 | 8.5 | 38500 | 34600 | 89.87% | 2.06 | Residential | 750 | Yes | 3
211229642 | Central Heat Pump | COMFORTMAKER | HRCU-A-CB (Split System: Heat Pump with Remote Outdoor Unit-Air-Source) | DLCURAH36ABK |  |  | EA*4X48L24A* | OLV154F20A | [7 empty] | 29200 | 3740000% |  | 15.2 | 10 | 8.5 | 39000 | 35000 | 89.74% | 2.14 | Residential | 780 | Yes | 3.12
211229924 | Central Heat Pump | COMFORTMAKER | HRCU-A-CB (Split System: Heat Pump with Remote Outdoor Unit-Air-Source) | DLCURAH36ABK |  |  | EN(A,D,W)4X48L21** | *80ES(N,L)0702116A* | [7 empty] | 29200 | 3580000% |  | 16.5 | 10 | 8.1 | 38500 | 34800 | 90.39% | 2 | Residential | 745 | Yes | 2.98
211242295 | Central Heat Pump | COMFORTMAKER | HRCU-A-CB (Split System: Heat Pump with Remote Outdoor Unit-Air-Source) | DLCURAH24ABK |  |  | EA*4X36L21A* | *96VSN1002120A* | [7 empty] | 18900 | 2400000% |  | 17 | 10 | 8.5 | 26000 | 22800 | 87.69% | 1.9 | Residential | 500 | Yes | 2
211242512 | Central Heat Pump | COMFORTMAKER | HRCU-A-CB (Split System: Heat Pump with Remote Outdoor Unit-Air-Source) | DLCURAH24ABK |  |  | EA*4X36L21A* | *96VTN0601714A* | [7 empty] | 19100 | 2400000% |  | 16.5 | 10 | 8.5 | 26000 | 22800 | 87.69% | 1.88 | Residential | 500 | Yes | 2
211242679 | Central Heat Pump | COMFORTMAKER | HRCU-A-CB (Split System: Heat Pump with Remote Outdoor Unit-Air-Source) | DLCURAH24ABK |  |  | EA*4X36L21A* | *95ESN0801716A* | [7 empty] | 19400 | 2480000% |  | 15.5 | 10 | 8.5 | 26800 | 22000 | 82.09% | 1.8 | Residential | 517.5 | Yes | 2.07
211240368 | Central Heat Pump | COMFORTMAKER | HRCU-A-CB (Split System: Heat Pump with Remote Outdoor Unit-Air-Source) | DLCURAH24ABK |  |  | EA*4X24L17A* | *80VSL0451412A* | [7 empty] | 19500 | 2400000% |  | 16 | 10 | 8.5 | 27000 | 23800 | 88.15% | 1.96 | Residential | 500 | Yes | 2
211240413 | Central Heat Pump | COMFORTMAKER | HRCU-A-CB (Split System: Heat Pump with Remote Outdoor Unit-Air-Source) | DLCURAH24ABK |  |  | EA*4X24L17A* | *96VSN0601412A* | [7 empty] | 19300 | 2320000% |  | 16.5 | 10 | 8.5 | 26400 | 25600 | 96.97% | 2.14 | Residential | 482.5 | Yes | 1.93
211243032 | Central Heat Pump | COMFORTMAKER | HRCU-A-CB (Split System: Heat Pump with Remote Outdoor Unit-Air-Source) | DLCURAH24ABK |  |  | EA*4X37L17A* | *80ES(N,L)0451712A* | [7 empty] | 18900 | 2460000% |  | 16.5 | 10 | 8.5 | 25600 | 21600 | 84.38% | 1.8 | Residential | 512.5 | Yes | 2.05
211240795 | Central Heat Pump | COMFORTMAKER | HRCU-A-CB (Split System: Heat Pump with Remote Outdoor Unit-Air-Source) | DLCURAH24ABK |  |  | EA*4X24L17A* | OMV112K14A | [7 empty] | 19500 | 2380000% |  | 15.5 | 10 | 8.5 | 27000 | 24000 | 88.89% | 1.96 | Residential | 495 | Yes | 1.98
211240822 | Central Heat Pump | COMFORTMAKER | HRCU-A-CB (Split System: Heat Pump with Remote Outdoor Unit-Air-Source) | DLCURAH24ABK |  |  | EA*4X25L17A* | *96VSN0601714A* | [7 empty] | 18900 | 2480000% |  | 16.5 | 10 | 8.5 | 25600 | 21200 | 82.81% | 1.78 | Residential | 517.5 | Yes | 2.07
211240831 | Central Heat Pump | COMFORTMAKER | HRCU-A-CB (Split System: Heat Pump with Remote Outdoor Unit-Air-Source) | DLCURAH24ABK |  |  | EA*4X25L17A* | *96VSN0401410A* | [7 empty] | 18800 | 2440000% |  | 16 | 10 | 8.5 | 25600 | 21400 | 83.59% | 1.78 | Residential | 507.5 | Yes | 2.03
211243666 | Central Heat Pump | COMFORTMAKER | HRCU-A-CB (Split System: Heat Pump with Remote Outdoor Unit-Air-Source) | DLCURAH24ABK |  |  | EA*4X37L21A* | OMV098J12* | [7 empty] | 18500 | 2440000% |  | 17 | 10 | 8.5 | 25200 | 21200 | 84.13% | 1.78 | Residential | 507.5 | Yes | 2.03
211222229 | Central Heat Pump | COMFORTMAKER | HRCU-A-CB (Split System: Heat Pump with Remote Outdoor Unit-Air-Source) | DLCURAH30ABK |  |  | EA*4X36L21A* | *96VTN1002122A* | [7 empty] | 23400 | 2960000% |  | 15.2 | 9 | 8.1 | 33800 | 27800 | 82.25% | 1.76 | Residential | 617.5 | Yes | 2.47
211243915 | Central Heat Pump | COMFORTMAKER | HRCU-A-CB (Split System: Heat Pump with Remote Outdoor Unit-Air-Source) | DLCURAH24ABK |  |  | EN(A,D)4X24L17** | *80ES(N,L)0701716A* | [7 empty] | 19700 | 2440000% |  | 15.5 | 10 | 8.5 | 27400 | 22400 | 81.75% | 1.84 | Residential | 507.5 | Yes | 2.03
211244183 | Central Heat Pump | COMFORTMAKER | HRCU-A-CB (Split System: Heat Pump with Remote Outdoor Unit-Air-Source) | DLCURAH24ABK |  |  | EN(A,D)4X24L17** | *95ESN0601714A* | [7 empty] | 19700 | 2420000% |  | 15.5 | 10 | 8.5 | 27200 | 22800 | 83.82% | 1.86 | Residential | 505 | Yes | 2.02
211244249 | Central Heat Pump | COMFORTMAKER | HRCU-A-CB (Split System: Heat Pump with Remote Outdoor Unit-Air-Source) | DLCURAH24ABK |  |  | EN(A,D)4X24L17** | OMV098J12* | [7 empty] | 19400 | 2340000% |  | 16 | 10 | 8.5 | 26600 | 24000 | 90.23% | 1.98 | Residential | 487.5 | Yes | 1.95
211244267 | Central Heat Pump | COMFORTMAKER | HRCU-A-CB (Split System: Heat Pump with Remote Outdoor Unit-Air-Source) | DLCURAH24ABK |  |  | EN(A,D)4X24L17** | OMV112K14A | [7 empty] | 19700 | 2380000% |  | 15.2 | 10 | 8.5 | 27000 | 23200 | 85.93% | 1.9 | Residential | 495 | Yes | 1.98
211241947 | Central Heat Pump | COMFORTMAKER | HRCU-A-CB (Split System: Heat Pump with Remote Outdoor Unit-Air-Source) | DLCURAH24ABK |  |  | EA*4X36L17A* | *80ESU0401712A* | [7 empty] | 18900 | 2400000% |  | 17.5 | 10 | 8.5 | 26000 | 22800 | 87.69% | 1.9 | Residential | 500 | Yes | 2
211241992 | Central Heat Pump | COMFORTMAKER | HRCU-A-CB (Split System: Heat Pump with Remote Outdoor Unit-Air-Source) | DLCURAH24ABK |  |  | EA*4X36L17A* | *80VTL0701716A* | [7 empty] | 19000 | 2420000% |  | 17 | 10 | 8.5 | 26000 | 22600 | 86.92% | 1.88 | Residential | 505 | Yes | 2.02
211242190 | Central Heat Pump | COMFORTMAKER | HRCU-A-CB (Split System: Heat Pump with Remote Outdoor Unit-Air-Source) | DLCURAH24ABK |  |  | EA*4X36L17A* | *92ESN0401712A* | [7 empty] | 19100 | 2380000% |  | 16 | 10 | 8.5 | 26000 | 23200 | 89.23% | 1.9 | Residential | 495 | Yes | 1.98
211242460 | Central Heat Pump | COMFORTMAKER | HRCU-A-CB (Split System: Heat Pump with Remote Outdoor Unit-Air-Source) | DLCURAH24ABK |  |  | EA*4X36L21A* | *96VTN0401712A* | [7 empty] | 19000 | 2340000% |  | 16 | 10 | 8.5 | 25800 | 23600 | 91.47% | 1.94 | Residential | 487.5 | Yes | 1.95
211244369 | Central Heat Pump | COMFORTMAKER | HRCU-A-CB (Split System: Heat Pump with Remote Outdoor Unit-Air-Source) | DLCURAH24ABK |  |  | EN(A,D)4X30L14** | *80ES(N,L)0451412A* | [7 empty] | 19300 | 2440000% |  | 16 | 10 | 8.1 | 26600 | 22600 | 84.96% | 1.84 | Residential | 507.5 | Yes | 2.03
211244403 | Central Heat Pump | COMFORTMAKER | HRCU-A-CB (Split System: Heat Pump with Remote Outdoor Unit-Air-Source) | DLCURAH24ABK |  |  | EN(A,D)4X30L14** | *80ES(N,L)0701412A* | [7 empty] | 19100 | 2420000% |  | 16.5 | 10.5 | 8.1 | 26200 | 23000 | 87.79% | 1.9 | Residential | 505 | Yes | 2.02
211243185 | Central Heat Pump | COMFORTMAKER | HRCU-A-CB (Split System: Heat Pump with Remote Outdoor Unit-Air-Source) | DLCURAH24ABK |  |  | EA*4X37L17A* | OMV112K14A | [7 empty] | 19100 | 2480000% |  | 16 | 10 | 8.5 | 25800 | 21400 | 82.95% | 1.78 | Residential | 517.5 | Yes | 2.07
211243764 | Central Heat Pump | COMFORTMAKER | HRCU-A-CB (Split System: Heat Pump with Remote Outdoor Unit-Air-Source) | DLCURAH24ABK |  |  | EN(A,D)4X24L14** | *96VTN0401410A* | [7 empty] | 19500 | 2340000% |  | 15.5 | 10 | 8.5 | 26600 | 24000 | 90.23% | 1.96 | Residential | 487.5 | Yes | 1.95
211244114 | Central Heat Pump | COMFORTMAKER | HRCU-A-CB (Split System: Heat Pump with Remote Outdoor Unit-Air-Source) | DLCURAH24ABK |  |  | EN(A,D)4X24L17** | *80ES(N,L)0451712A* | [7 empty] | 19400 | 2360000% |  | 16 | 10 | 8.5 | 26800 | 23600 | 88.06% | 1.94 | Residential | 492.5 | Yes | 1.97
211244348 | Central Heat Pump | COMFORTMAKER | HRCU-A-CB (Split System: Heat Pump with Remote Outdoor Unit-Air-Source) | DLCURAH24ABK |  |  | EN(A,D)4X30L14** | *96VTN0601412A* | [7 empty] | 19000 | 2340000% |  | 16.5 | 10 | 8.1 | 25800 | 24000 | 93.02% | 1.98 | Residential | 487.5 | Yes | 1.95
211226287 | Central Heat Pump | COMFORTMAKER | HRCU-A-CB (Split System: Heat Pump with Remote Outdoor Unit-Air-Source) | DLCURAH36ABK |  |  | EA*4X36L21A* | *80ES(N,L)1102120A* | [7 empty] | 29400 | 3520000% |  | 16 | 9.5 | 8.1 | 38500 | 35200 | 91.43% | 1.82 | Residential | 732.5 | Yes | 2.93
211226698 | Central Heat Pump | COMFORTMAKER | HRCU-A-CB (Split System: Heat Pump with Remote Outdoor Unit-Air-Source) | DLCURAH36ABK |  |  | EA*4X37L17A* | *95ESU0601716A* | [7 empty] | 29400 | 3620000% |  | 15.5 | 10 | 8.5 | 38500 | 35000 | 90.91% | 2.02 | Residential | 755 | Yes | 3.02
211244757 | Central Heat Pump | COMFORTMAKER | HRCU-A-CB (Split System: Heat Pump with Remote Outdoor Unit-Air-Source) | DLCURAH24ABK |  |  | EN(A,D)4X30L17** | *95ESN0601714A* | [7 empty] | 19400 | 2460000% |  | 16 | 10 | 8.1 | 26600 | 22400 | 84.21% | 1.84 | Residential | 512.5 | Yes | 2.05
211244914 | Central Heat Pump | COMFORTMAKER | HRCU-A-CB (Split System: Heat Pump with Remote Outdoor Unit-Air-Source) | DLCURAH24ABK |  |  | EN(A,D,W)4X36L17** | *95ESU0401712A* | [7 empty] | 19000 | 2360000% |  | 16.5 | 10 | 8.1 | 25800 | 23600 | 91.47% | 1.96 | Residential | 492.5 | Yes | 1.97
211244925 | Central Heat Pump | COMFORTMAKER | HRCU-A-CB (Split System: Heat Pump with Remote Outdoor Unit-Air-Source) | DLCURAH24ABK |  |  | EN(A,D,W)4X36L17** | *80ES(N,L)0701716A* | [7 empty] | 19400 | 2480000% |  | 16 | 10.5 | 8.1 | 26800 | 22200 | 82.84% | 1.82 | Residential | 517.5 | Yes | 2.07
211244735 | Central Heat Pump | COMFORTMAKER | HRCU-A-CB (Split System: Heat Pump with Remote Outdoor Unit-Air-Source) | DLCURAH24ABK |  |  | EN(A,D)4X30L17** | *92ESN0601714A* | [7 empty] | 19100 | 2440000% |  | 16.5 | 10.5 | 8.1 | 26400 | 22800 | 86.36% | 1.88 | Residential | 507.5 | Yes | 2.03
211244768 | Central Heat Pump | COMFORTMAKER | HRCU-A-CB (Split System: Heat Pump with Remote Outdoor Unit-Air-Source) | DLCURAH24ABK |  |  | EN(A,D)4X30L17** | *95ESN0801716A* | [7 empty] | 19500 | 2460000% |  | 15.5 | 10 | 8.1 | 26800 | 22200 | 82.84% | 1.82 | Residential | 512.5 | Yes | 2.05
210597383 | Central Heat Pump | COMFORTMAKER | HRCU-A-CB (Split System: Heat Pump with Remote Outdoor Unit-Air-Source) | CVH837GKA** |  |  | EA*4X60L24A*+WALLCON | *95CSU1002122A* | [7 empty] | 31000 | 3280000% |  | 18 | 11.5 | 8.1 | 31800 | 27400 | 86.16% | 2.22 | Residential | 682.5 | Yes | 2.73
211244904 | Central Heat Pump | COMFORTMAKER | HRCU-A-CB (Split System: Heat Pump with Remote Outdoor Unit-Air-Source) | DLCURAH24ABK |  |  | EN(A,D,W)4X36L17** | *96VSN0801716A* | [7 empty] | 19100 | 2420000% |  | 16.5 | 10.5 | 8.1 | 26200 | 23000 | 87.79% | 1.9 | Residential | 505 | Yes | 2.02
211245704 | Central Heat Pump | COMFORTMAKER | HRCU-A-CB (Split System: Heat Pump with Remote Outdoor Unit-Air-Source) | DLCURAH24ABK |  |  | EN(A,D)4X36L21** | *95ESN0601714A* | [7 empty] | 19400 | 2460000% |  | 16 | 10.5 | 8.1 | 26600 | 22400 | 84.21% | 1.84 | Residential | 512.5 | Yes | 2.05
211245737 | Central Heat Pump | COMFORTMAKER | HRCU-A-CB (Split System: Heat Pump with Remote Outdoor Unit-Air-Source) | DLCURAH24ABK |  |  | EN(A,D)4X36L21** | *80ESU0802120A | [7 empty] | 19100 | 2440000% |  | 17 | 10.5 | 8.5 | 26200 | 22800 | 87.02% | 1.88 | Residential | 507.5 | Yes | 2.03
211245974 | Central Heat Pump | COMFORTMAKER | HRCU-A-CB (Split System: Heat Pump with Remote Outdoor Unit-Air-Source) | DLCURAH24ABK |  |  | FVM4X24***L | [8 empty] | 19000 | 2380000% |  | 17 | 10 | 8.5 | 25800 | 23000 | 89.15% | 1.92 | Residential | 495 | Yes | 1.98
211227070 | Central Heat Pump | COMFORTMAKER | HRCU-A-CB (Split System: Heat Pump with Remote Outdoor Unit-Air-Source) | DLCURAH36ABK |  |  | EA*4X37L21A* | *95ESN1002120A* | [7 empty] | 29200 | 3700000% |  | 15.5 | 10 | 8.5 | 38500 | 34800 | 90.39% | 2.1 | Residential | 770 | Yes | 3.08
211227370 | Central Heat Pump | COMFORTMAKER | HRCU-A-CB (Split System: Heat Pump with Remote Outdoor Unit-Air-Source) | DLCURAH36ABK |  |  | EA*4X42L21A* | *80ES(N,L)1102120A* | [7 empty] | 29400 | 3540000% |  | 16 | 10 | 8.1 | 38500 | 35000 | 90.91% | 1.88 | Residential | 737.5 | Yes | 2.95
211227704 | Central Heat Pump | COMFORTMAKER | HRCU-A-CB (Split System: Heat Pump with Remote Outdoor Unit-Air-Source) | DLCURAH36ABK |  |  | EA*4X42L21A* | *96VTN1002120A* | [7 empty] | 29400 | 3580000% |  | 15.5 | 9.5 | 8.1 | 39500 | 35200 | 89.11% | 1.9 | Residential | 745 | Yes | 2.98
211228325 | Central Heat Pump | COMFORTMAKER | HRCU-A-CB (Split System: Heat Pump with Remote Outdoor Unit-Air-Source) | DLCURAH36ABK |  |  | EA*4X43L21A* | *80VSL0902120A* | [7 empty] | 29000 | 3620000% |  | 16 | 10 | 8.5 | 38500 | 34800 | 90.39% | 2.06 | Residential | 755 | Yes | 3.02
211228357 | Central Heat Pump | COMFORTMAKER | HRCU-A-CB (Split System: Heat Pump with Remote Outdoor Unit-Air-Source) | DLCURAH36ABK |  |  | EA*4X43L21A* | *80ESU0802120A | [7 empty] | 29200 | 3800000% |  | 15.5 | 10 | 8.5 | 39000 | 35000 | 89.74% | 2.16 | Residential | 792.5 | Yes | 3.17
211228741 | Central Heat Pump | COMFORTMAKER | HRCU-A-CB (Split System: Heat Pump with Remote Outdoor Unit-Air-Source) | DLCURAH36ABK |  |  | EA*4X48L21A* | *80ES(N,L)0451712A* | [7 empty] | 29000 | 3560000% |  | 15.5 | 9.5 | 8.1 | 38500 | 34800 | 90.39% | 2.04 | Residential | 742.5 | Yes | 2.97
211228842 | Central Heat Pump | COMFORTMAKER | HRCU-A-CB (Split System: Heat Pump with Remote Outdoor Unit-Air-Source) | DLCURAH36ABK |  |  | EA*4X48L21A* | *80VSL0702120A* | [7 empty] | 29000 | 3580000% |  | 16 | 10 | 8.5 | 38500 | 34600 | 89.87% | 2.04 | Residential | 745 | Yes | 2.98
211228894 | Central Heat Pump | COMFORTMAKER | HRCU-A-CB (Split System: Heat Pump with Remote Outdoor Unit-Air-Source) | DLCURAH36ABK |  |  | EA*4X48L21A* | *80ESU1002120A* | [7 empty] | 29000 | 3600000% |  | 16 | 10 | 8.5 | 38500 | 34600 | 89.87% | 2.06 | Residential | 750 | Yes | 3
211229060 | Central Heat Pump | COMFORTMAKER | HRCU-A-CB (Split System: Heat Pump with Remote Outdoor Unit-Air-Source) | DLCURAH36ABK |  |  | EA*4X48L21A* | *95ESN1002122A* | [7 empty] | 29200 | 3720000% |  | 15.5 | 10 | 8.5 | 38500 | 35000 | 90.91% | 2.12 | Residential | 775 | Yes | 3.1
211229310 | Central Heat Pump | COMFORTMAKER | HRCU-A-CB (Split System: Heat Pump with Remote Outdoor Unit-Air-Source) | DLCURAH36ABK |  |  | EA*4X48L24A* | *80ES(N,L)1102420A* | [7 empty] | 28800 | 3580000% |  | 16.5 | 10 | 8.5 | 37800 | 34600 | 91.53% | 2.06 | Residential | 745 | Yes | 2.98
211229412 | Central Heat Pump | COMFORTMAKER | HRCU-A-CB (Split System: Heat Pump with Remote Outdoor Unit-Air-Source) | DLCURAH36ABK |  |  | EA*4X48L24A* | *80VTL1102122A* | [7 empty] | 29000 | 3680000% |  | 16 | 10 | 8.5 | 38500 | 34800 | 90.39% | 2.1 | Residential | 767.5 | Yes | 3.07
211230244 | Central Heat Pump | COMFORTMAKER | HRCU-A-CB (Split System: Heat Pump with Remote Outdoor Unit-Air-Source) | DLCURAH36ABK |  |  | EN(A,D,W)4X48L21** | *96VSN0802120A* | [7 empty] | 29200 | 3620000% |  | 16 | 10 | 8.1 | 38500 | 34800 | 90.39% | 2.02 | Residential | 755 | Yes | 3.02
211230344 | Central Heat Pump | COMFORTMAKER | HRCU-A-CB (Split System: Heat Pump with Remote Outdoor Unit-Air-Source) | DLCURAH36ABK |  |  | EN(A,D,W)4X48L21** | *96VTN1002122A* | [7 empty] | 29200 | 3600000% |  | 16.5 | 10.5 | 8.1 | 38500 | 34800 | 90.39% | 2.02 | Residential | 750 | Yes | 3
211230480 | Central Heat Pump | COMFORTMAKER | HRCU-A-CB (Split System: Heat Pump with Remote Outdoor Unit-Air-Source) | DLCURAH36ABK |  |  | EN(A,D)4X48L24** | *80ES(N,L)1352420A* | [7 empty] | 29200 | 3620000% |  | 16 | 10 | 8.1 | 38500 | 34800 | 90.39% | 2.02 | Residential | 755 | Yes | 3.02
211230528 | Central Heat Pump | COMFORTMAKER | HRCU-A-CB (Split System: Heat Pump with Remote Outdoor Unit-Air-Source) | DLCURAH36ABK |  |  | EN(A,D)4X48L24** | *80VSL1102422A* | [7 empty] | 29200 | 3600000% |  | 16.5 | 10 | 8.1 | 38500 | 34800 | 90.39% | 2.02 | Residential | 750 | Yes | 3
211230782 | Central Heat Pump | COMFORTMAKER | HRCU-A-CB (Split System: Heat Pump with Remote Outdoor Unit-Air-Source) | DLCURAH36ABK |  |  | EN(A,D)4X48L24** | *96VTN1202422A* | [7 empty] | 29200 | 3620000% |  | 16 | 10 | 8.1 | 38500 | 34800 | 90.39% | 2.02 | Residential | 755 | Yes | 3.02
211259877 | Central Heat Pump | COMFORTMAKER | HRCU-A-CB (Split System: Heat Pump with Remote Outdoor Unit-Air-Source) | DLCURAH18ABK |  |  | EA*4X19L17A* | *96VTN0601714A* | [7 empty] | 12300 | 1820000% |  | 16 | 10.5 | 8.5 | 18200 | 17700 | 97.25% | 2.14 | Residential | 380 | Yes | 1.52
211260060 | Central Heat Pump | COMFORTMAKER | HRCU-A-CB (Split System: Heat Pump with Remote Outdoor Unit-Air-Source) | DLCURAH18ABK |  |  | EA*4X19L17A* | OMV112K14A | [7 empty] | 12600 | 1860000% |  | 15.5 | 10.5 | 8.5 | 18700 | 17500 | 93.58% | 2.12 | Residential | 387.5 | Yes | 1.55
211229992 | Central Heat Pump | COMFORTMAKER | HRCU-A-CB (Split System: Heat Pump with Remote Outdoor Unit-Air-Source) | DLCURAH36ABK |  |  | EN(A,D,W)4X48L21** | *80VSL0701716A* | [7 empty] | 29200 | 3580000% |  | 16 | 10 | 8.1 | 38500 | 34800 | 90.39% | 2 | Residential | 745 | Yes | 2.98
211230176 | Central Heat Pump | COMFORTMAKER | HRCU-A-CB (Split System: Heat Pump with Remote Outdoor Unit-Air-Source) | DLCURAH36ABK |  |  | EN(A,D,W)4X48L21** | *95ESN0801716A* | [7 empty] | 29200 | 3560000% |  | 15.5 | 10 | 8.1 | 38500 | 35000 | 90.91% | 2 | Residential | 742.5 | Yes | 2.97
211259922 | Central Heat Pump | COMFORTMAKER | HRCU-A-CB (Split System: Heat Pump with Remote Outdoor Unit-Air-Source) | DLCURAH18ABK |  |  | EA*4X19L17A* | *80ES(N,L)0701712A* | [7 empty] | 12400 | 1860000% |  | 16.5 | 11 | 8.5 | 18400 | 17500 | 95.11% | 2.14 | Residential | 387.5 | Yes | 1.55
211259938 | Central Heat Pump | COMFORTMAKER | HRCU-A-CB (Split System: Heat Pump with Remote Outdoor Unit-Air-Source) | DLCURAH18ABK |  |  | EA*4X19L17A* | *92ESN0601412A* | [7 empty] | 12500 | 1870000% |  | 16.5 | 11 | 8.5 | 18600 | 17500 | 94.09% | 2.14 | Residential | 390 | Yes | 1.56
211712332 | Central Heat Pump | COMFORTMAKER | HRCU-A-CB (Split System: Heat Pump with Remote Outdoor Unit-Air-Source) | DLCURAH30ABK |  |  | EA*4X42L21A* | *80ESU0401712A* | [7 empty] | 23400 | 3040000% |  | 15.2 | 9 | 8.1 | 34200 | 27000 | 78.95% | 1.8 | Residential | 632.5 | Yes | 2.53
210470490 | Central Heat Pump | COMFORTMAKER | HRCU-A-CB (Split System: Heat Pump with Remote Outdoor Unit-Air-Source) | CVH837GKA2* |  |  | EA*4X61L21A*+WALLCON | *96CTN1002122A* | [7 empty] | 31200 | 3320000% |  | 17.5 | 12 | 8.5 | 32000 | 24800 | 77.5% | 2 | Residential | 692.5 | Yes | 2.77 | Both
210470523 | Central Heat Pump | COMFORTMAKER | HRCU-A-CB (Split System: Heat Pump with Remote Outdoor Unit-Air-Source) | CVH837GKA2* |  |  | EA*4X61L24A*+WALLCON | *95CSU0802120A* | [7 empty] | 31200 | 3320000% |  | 18 | 11.5 | 8.1 | 32000 | 27600 | 86.25% | 2.22 | Residential | 692.5 | Yes | 2.77
210470655 | Central Heat Pump | COMFORTMAKER | HRCU-A-CB (Split System: Heat Pump with Remote Outdoor Unit-Air-Source) | CVH837GKA2* |  |  | EA*4X61L24A*+WALLCON | *97CMN0602120A* | [7 empty] | 31400 | 3300000% |  | 17.5 | 11.7 | 8.5 | 32400 | 25200 | 77.78% | 1.98 | Residential | 687.5 | Yes | 2.75 | Both
211245148 | Central Heat Pump | COMFORTMAKER | HRCU-A-CB (Split System: Heat Pump with Remote Outdoor Unit-Air-Source) | DLCURAH24ABK |  |  | EN(A,D,W)4X36L17** | *80ES(N,L)0901714A* | [7 empty] | 19200 | 2460000% |  | 16.5 | 10.5 | 8.1 | 26400 | 22600 | 85.61% | 1.86 | Residential | 512.5 | Yes | 2.05
211245359 | Central Heat Pump | COMFORTMAKER | HRCU-A-CB (Split System: Heat Pump with Remote Outdoor Unit-Air-Source) | DLCURAH24ABK |  |  | EN(A,D)4X36L21** | *95ESU0401712A* | [7 empty] | 19000 | 2360000% |  | 16.5 | 10.5 | 8.1 | 26000 | 23600 | 90.77% | 1.96 | Residential | 492.5 | Yes | 1.97
211245443 | Central Heat Pump | COMFORTMAKER | HRCU-A-CB (Split System: Heat Pump with Remote Outdoor Unit-Air-Source) | DLCURAH24ABK |  |  | EN(A,D)4X36L21** | *80VSL0702120A* | [7 empty] | 19300 | 2460000% |  | 16 | 10.5 | 8.1 | 26600 | 22400 | 84.21% | 1.84 | Residential | 512.5 | Yes | 2.05
211245527 | Central Heat Pump | COMFORTMAKER | HRCU-A-CB (Split System: Heat Pump with Remote Outdoor Unit-Air-Source) | DLCURAH24ABK |  |  | EN(A,D)4X36L21** | *80VTL0701716A* | [7 empty] | 19100 | 2420000% |  | 17 | 10.5 | 8.1 | 26200 | 23000 | 87.79% | 1.9 | Residential | 505 | Yes | 2.02
211245952 | Central Heat Pump | COMFORTMAKER | HRCU-A-CB (Split System: Heat Pump with Remote Outdoor Unit-Air-Source) | DLCURAH24ABK |  |  | FM(C,U)4Z30**AL* | [8 empty] | 19300 | 2420000% |  | 18 | 10.5 | 9 | 26600 | 23000 | 86.47% | 1.92 | Residential | 505 | Yes | 2.02
211227116 | Central Heat Pump | COMFORTMAKER | HRCU-A-CB (Split System: Heat Pump with Remote Outdoor Unit-Air-Source) | DLCURAH36ABK |  |  | EA*4X37L21A* | *96VSN0802120A* | [7 empty] | 29000 | 3640000% |  | 16 | 10 | 8.5 | 38500 | 34800 | 90.39% | 2.08 | Residential | 757.5 | Yes | 3.03
211227484 | Central Heat Pump | COMFORTMAKER | HRCU-A-CB (Split System: Heat Pump with Remote Outdoor Unit-Air-Source) | DLCURAH36ABK |  |  | EA*4X42L21A* | *80VTL1102122A* | [7 empty] | 29400 | 3620000% |  | 15.5 | 10 | 8.1 | 39500 | 35200 | 89.11% | 1.92 | Residential | 755 | Yes | 3.02
211227684 | Central Heat Pump | COMFORTMAKER | HRCU-A-CB (Split System: Heat Pump with Remote Outdoor Unit-Air-Source) | DLCURAH36ABK |  |  | EA*4X42L21A* | *96VTN0801716A* | [7 empty] | 29400 | 3520000% |  | 15.5 | 9.5 | 8.1 | 38500 | 35000 | 90.91% | 1.86 | Residential | 732.5 | Yes | 2.93
211227861 | Central Heat Pump | COMFORTMAKER | HRCU-A-CB (Split System: Heat Pump with Remote Outdoor Unit-Air-Source) | DLCURAH36ABK |  |  | EA*4X42L24A* | *80VSL0702120A* | [7 empty] | 29400 | 3540000% |  | 16 | 9.5 | 8.1 | 38500 | 35000 | 90.91% | 1.88 | Residential | 737.5 | Yes | 2.95
211227909 | Central Heat Pump | COMFORTMAKER | HRCU-A-CB (Split System: Heat Pump with Remote Outdoor Unit-Air-Source) | DLCURAH36ABK |  |  | EA*4X42L24A* | *80ESU1002120A* | [7 empty] | 29400 | 3560000% |  | 16 | 10 | 8.1 | 38500 | 35000 | 90.91% | 1.88 | Residential | 742.5 | Yes | 2.97
211227920 | Central Heat Pump | COMFORTMAKER | HRCU-A-CB (Split System: Heat Pump with Remote Outdoor Unit-Air-Source) | DLCURAH36ABK |  |  | EA*4X42L24A* | *80VTL0902120A* | [7 empty] | 29400 | 3500000% |  | 16 | 9.5 | 8.1 | 38500 | 35000 | 90.91% | 1.86 | Residential | 730 | Yes | 2.92
211240248 | Central Heat Pump | COMFORTMAKER | HRCU-A-CB (Split System: Heat Pump with Remote Outdoor Unit-Air-Source) | DLCURAH24ABK |  |  | EA*4X24L14A* | *96VSN0601412A* | [7 empty] | 19300 | 2320000% |  | 16 | 10 | 8.5 | 26400 | 25600 | 96.97% | 2.14 | Residential | 482.5 | Yes | 1.93
211240432 | Central Heat Pump | COMFORTMAKER | HRCU-A-CB (Split System: Heat Pump with Remote Outdoor Unit-Air-Source) | DLCURAH24ABK |  |  | EA*4X24L17A* | *95ESU0401712A* | [7 empty] | 19300 | 2340000% |  | 16.5 | 10 | 8.5 | 26400 | 25200 | 95.45% | 2.1 | Residential | 487.5 | Yes | 1.95
211240599 | Central Heat Pump | COMFORTMAKER | HRCU-A-CB (Split System: Heat Pump with Remote Outdoor Unit-Air-Source) | DLCURAH24ABK |  |  | EA*4X24L17A* | *96VTN0601412A* | [7 empty] | 19300 | 2320000% |  | 16.5 | 10 | 8.5 | 26400 | 25600 | 96.97% | 2.14 | Residential | 482.5 | Yes | 1.93
211228379 | Central Heat Pump | COMFORTMAKER | HRCU-A-CB (Split System: Heat Pump with Remote Outdoor Unit-Air-Source) | DLCURAH36ABK |  |  | EA*4X43L21A* | *80VTL0701716A* | [7 empty] | 29000 | 3620000% |  | 16 | 10 | 8.5 | 38500 | 34800 | 90.39% | 2.08 | Residential | 755 | Yes | 3.02
211228470 | Central Heat Pump | COMFORTMAKER | HRCU-A-CB (Split System: Heat Pump with Remote Outdoor Unit-Air-Source) | DLCURAH36ABK |  |  | EA*4X43L21A* | *92ESN1002122A* | [7 empty] | 29400 | 3740000% |  | 15.2 | 10 | 8.5 | 39000 | 35000 | 89.74% | 2.16 | Residential | 780 | Yes | 3.12
211228677 | Central Heat Pump | COMFORTMAKER | HRCU-A-CB (Split System: Heat Pump with Remote Outdoor Unit-Air-Source) | DLCURAH36ABK |  |  | EA*4X43L21A* | OLV112A16A | [7 empty] | 29200 | 3660000% |  | 15.2 | 10 | 8.5 | 38500 | 35000 | 90.91% | 2.08 | Residential | 762.5 | Yes | 3.05
211240666 | Central Heat Pump | COMFORTMAKER | HRCU-A-CB (Split System: Heat Pump with Remote Outdoor Unit-Air-Source) | DLCURAH24ABK |  |  | EA*4X24L17A* | *80ES(N,L)0901714A* | [7 empty] | 19500 | 2420000% |  | 16.5 | 10 | 8.5 | 27000 | 23400 | 86.67% | 1.94 | Residential | 505 | Yes | 2.02
211241066 | Central Heat Pump | COMFORTMAKER | HRCU-A-CB (Split System: Heat Pump with Remote Outdoor Unit-Air-Source) | DLCURAH24ABK |  |  | EA*4X25L17A* | *80ES(N,L)0451412A* | [7 empty] | 19100 | 2540000% |  | 16.5 | 10.5 | 8.5 | 26000 | 20800 | 80% | 1.76 | Residential | 530 | Yes | 2.12
211241249 | Central Heat Pump | COMFORTMAKER | HRCU-A-CB (Split System: Heat Pump with Remote Outdoor Unit-Air-Source) | DLCURAH24ABK |  |  | EA*4X30L14A* | *96VSN0401410A* | [7 empty] | 19100 | 2360000% |  | 15.5 | 10 | 8.5 | 26200 | 23600 | 90.08% | 1.94 | Residential | 492.5 | Yes | 1.97
211222749 | Central Heat Pump | COMFORTMAKER | HRCU-A-CB (Split System: Heat Pump with Remote Outdoor Unit-Air-Source) | DLCURAH30ABK |  |  | FM(C,U)4Z36**AL* | [8 empty] | 23600 | 3040000% |  | 15.5 | 9 | 8.5 | 35000 | 27400 | 78.29% | 1.82 | Residential | 632.5 | Yes | 2.53
211241754 | Central Heat Pump | COMFORTMAKER | HRCU-A-CB (Split System: Heat Pump with Remote Outdoor Unit-Air-Source) | DLCURAH24ABK |  |  | EA*4X30L17A* | *92ESN0401712A* | [7 empty] | 19100 | 2360000% |  | 15.5 | 10 | 8.5 | 26200 | 23600 | 90.08% | 1.94 | Residential | 492.5 | Yes | 1.97
211229115 | Central Heat Pump | COMFORTMAKER | HRCU-A-CB (Split System: Heat Pump with Remote Outdoor Unit-Air-Source) | DLCURAH36ABK |  |  | EA*4X48L21A* | *95ESU0601716A* | [7 empty] | 29000 | 3560000% |  | 16 | 10 | 8.5 | 38500 | 34600 | 89.87% | 2.04 | Residential | 742.5 | Yes | 2.97
211229195 | Central Heat Pump | COMFORTMAKER | HRCU-A-CB (Split System: Heat Pump with Remote Outdoor Unit-Air-Source) | DLCURAH36ABK |  |  | EA*4X48L21A* | OLV098A12* | [7 empty] | 29000 | 3540000% |  | 15.2 | 9.5 | 8.1 | 38500 | 34800 | 90.39% | 2.02 | Residential | 737.5 | Yes | 2.95
211229204 | Central Heat Pump | COMFORTMAKER | HRCU-A-CB (Split System: Heat Pump with Remote Outdoor Unit-Air-Source) | DLCURAH36ABK |  |  | EA*4X48L21A* | OLV112A16A | [7 empty] | 29000 | 3580000% |  | 15.5 | 9.5 | 8.5 | 38500 | 34800 | 90.39% | 2.04 | Residential | 745 | Yes | 2.98
211230165 | Central Heat Pump | COMFORTMAKER | HRCU-A-CB (Split System: Heat Pump with Remote Outdoor Unit-Air-Source) | DLCURAH36ABK |  |  | EN(A,D,W)4X48L21** | *95ESN0601714A* | [7 empty] | 29200 | 3560000% |  | 15.5 | 10 | 8.1 | 38500 | 35000 | 90.91% | 2 | Residential | 742.5 | Yes | 2.97
211230235 | Central Heat Pump | COMFORTMAKER | HRCU-A-CB (Split System: Heat Pump with Remote Outdoor Unit-Air-Source) | DLCURAH36ABK |  |  | EN(A,D,W)4X48L21** | *96VSN0801716A* | [7 empty] | 29200 | 3580000% |  | 16 | 10 | 8.1 | 38500 | 34800 | 90.39% | 2 | Residential | 745 | Yes | 2.98
211230501 | Central Heat Pump | COMFORTMAKER | HRCU-A-CB (Split System: Heat Pump with Remote Outdoor Unit-Air-Source) | DLCURAH36ABK |  |  | EN(A,D)4X48L24** | *80VSL0702120A* | [7 empty] | 29200 | 3600000% |  | 16 | 10 | 8.1 | 38500 | 34800 | 90.39% | 2.02 | Residential | 750 | Yes | 3
211230510 | Central Heat Pump | COMFORTMAKER | HRCU-A-CB (Split System: Heat Pump with Remote Outdoor Unit-Air-Source) | DLCURAH36ABK |  |  | EN(A,D)4X48L24** | *80VSL0902120A* | [7 empty] | 29200 | 3580000% |  | 16.5 | 10 | 8.1 | 38500 | 34800 | 90.39% | 2 | Residential | 745 | Yes | 2.98
211230694 | Central Heat Pump | COMFORTMAKER | HRCU-A-CB (Split System: Heat Pump with Remote Outdoor Unit-Air-Source) | DLCURAH36ABK |  |  | EN(A,D)4X48L24** | *96VSN0802120A* | [7 empty] | 29200 | 3620000% |  | 16 | 10 | 8.1 | 38500 | 34800 | 90.39% | 2.02 | Residential | 755 | Yes | 3.02
211230753 | Central Heat Pump | COMFORTMAKER | HRCU-A-CB (Split System: Heat Pump with Remote Outdoor Unit-Air-Source) | DLCURAH36ABK |  |  | EN(A,D)4X48L24** | *96VTN0802120A* | [7 empty] | 29200 | 3560000% |  | 16 | 10 | 8.1 | 38500 | 34800 | 90.39% | 2 | Residential | 742.5 | Yes | 2.97
211230842 | Central Heat Pump | COMFORTMAKER | HRCU-A-CB (Split System: Heat Pump with Remote Outdoor Unit-Air-Source) | DLCURAH36ABK |  |  | FEM4X42**BL | [8 empty] | 29200 | 3700000% |  | 16 | 10 | 8.1 | 38500 | 34800 | 90.39% | 2 | Residential | 770 | Yes | 3.08
211230919 | Central Heat Pump | COMFORTMAKER | HRCU-A-CB (Split System: Heat Pump with Remote Outdoor Unit-Air-Source) | DLCURAH36ABK |  |  | FXM4X42**AL | [8 empty] | 29000 | 3600000% |  | 16 | 10 | 8.1 | 38500 | 34800 | 90.39% | 1.94 | Residential | 750 | Yes | 3
211259581 | Central Heat Pump | COMFORTMAKER | HRCU-A-CB (Split System: Heat Pump with Remote Outdoor Unit-Air-Source) | DLCURAH18ABK |  |  | EA*4X19L17A* | *80VSL0451412A* | [7 empty] | 12300 | 1820000% |  | 16.5 | 11 | 8.5 | 18200 | 17600 | 96.7% | 2.14 | Residential | 380 | Yes | 1.52
211259908 | Central Heat Pump | COMFORTMAKER | HRCU-A-CB (Split System: Heat Pump with Remote Outdoor Unit-Air-Source) | DLCURAH18ABK |  |  | EA*4X19L17A* | *80ES(N,L)0451712A* | [7 empty] | 12700 |  |  | 16 | 11 | 9 | 19100 | 17400 | 91.1% | 2.14 | Residential | 397.5 | Yes | 1.59
211260074 | Central Heat Pump | COMFORTMAKER | HRCU-A-CB (Split System: Heat Pump with Remote Outdoor Unit-Air-Source) | DLCURAH18ABK |  |  | EA*4X24L14A* | *80VSL0451412A* | [7 empty] | 12400 | 1770000% |  | 16 | 10.5 | 8.5 | 18600 | 19100 | 102.7% | 2.3 | Residential | 370 | Yes | 1.48
211260267 | Central Heat Pump | COMFORTMAKER | HRCU-A-CB (Split System: Heat Pump with Remote Outdoor Unit-Air-Source) | DLCURAH18ABK |  |  | EA*4X24L17A* | *96VSN0601714A* | [7 empty] | 12400 | 1770000% |  | 16 | 10.5 | 8.5 | 18600 | 19100 | 102.7% | 2.3 | Residential | 370 | Yes | 1.48
211260299 | Central Heat Pump | COMFORTMAKER | HRCU-A-CB (Split System: Heat Pump with Remote Outdoor Unit-Air-Source) | DLCURAH18ABK |  |  | EA*4X24L17A* | *96VSN0601412A* | [7 empty] | 12500 | 1790000% |  | 16 | 10.5 | 8.5 | 18800 | 19000 | 101.1% | 2.28 | Residential | 372.5 | Yes | 1.49
211713326 | Central Heat Pump | COMFORTMAKER | HRCU-A-CB (Split System: Heat Pump with Remote Outdoor Unit-Air-Source) | DLCURAH30ABK |  |  | EA*4X43L21A* | *92ESN0601714A* | [7 empty] | 23000 | 3040000% |  | 15.2 | 9 | 8.1 | 33000 | 26200 | 79.39% | 1.84 | Residential | 632.5 | Yes | 2.53
211713362 | Central Heat Pump | COMFORTMAKER | HRCU-A-CB (Split System: Heat Pump with Remote Outdoor Unit-Air-Source) | DLCURAH30ABK |  |  | EA*4X43L21A* | *92ESN1002120A* | [7 empty] | 23200 | 3120000% |  | 15.2 | 9 | 8.5 | 33600 | 26000 | 77.38% | 1.86 | Residential | 650 | Yes | 2.6
211242470 | Central Heat Pump | COMFORTMAKER | HRCU-A-CB (Split System: Heat Pump with Remote Outdoor Unit-Air-Source) | DLCURAH24ABK |  |  | EA*4X36L21A* | *95ESN0802120A* | [7 empty] | 19300 | 2480000% |  | 16.5 | 10 | 8.5 | 26600 | 22000 | 82.71% | 1.82 | Residential | 517.5 | Yes | 2.07
211242588 | Central Heat Pump | COMFORTMAKER | HRCU-A-CB (Split System: Heat Pump with Remote Outdoor Unit-Air-Source) | DLCURAH24ABK |  |  | EA*4X36L21A* | *80ES(N,L)0901714A* | [7 empty] | 19200 | 2480000% |  | 17 | 10 | 8.5 | 26400 | 22000 | 83.33% | 1.84 | Residential | 517.5 | Yes | 2.07
211242722 | Central Heat Pump | COMFORTMAKER | HRCU-A-CB (Split System: Heat Pump with Remote Outdoor Unit-Air-Source) | DLCURAH24ABK |  |  | EA*4X36L21A* | OMV098J12* | [7 empty] | 18900 | 2360000% |  | 16.5 | 10 | 8.5 | 25800 | 23200 | 89.92% | 1.94 | Residential | 492.5 | Yes | 1.97
211242870 | Central Heat Pump | COMFORTMAKER | HRCU-A-CB (Split System: Heat Pump with Remote Outdoor Unit-Air-Source) | DLCURAH24ABK |  |  | EA*4X37L17A* | *80VSL0701716A* | [7 empty] | 18800 | 2420000% |  | 16.5 | 10 | 8.5 | 25400 | 21800 | 85.83% | 1.82 | Residential | 505 | Yes | 2.02
211243221 | Central Heat Pump | COMFORTMAKER | HRCU-A-CB (Split System: Heat Pump with Remote Outdoor Unit-Air-Source) | DLCURAH24ABK |  |  | EA*4X37L21A* | *96VSN0601714A* | [7 empty] | 18800 | 2480000% |  | 16.5 | 10 | 8.5 | 25600 | 21000 | 82.03% | 1.76 | Residential | 517.5 | Yes | 2.07
211243508 | Central Heat Pump | COMFORTMAKER | HRCU-A-CB (Split System: Heat Pump with Remote Outdoor Unit-Air-Source) | DLCURAH24ABK |  |  | EA*4X37L21A* | *80ES(N,L)0701712A* | [7 empty] | 18800 | 2500000% |  | 16.5 | 10.5 | 8.5 | 25600 | 20800 | 81.25% | 1.76 | Residential | 520 | Yes | 2.08
211243943 | Central Heat Pump | COMFORTMAKER | HRCU-A-CB (Split System: Heat Pump with Remote Outdoor Unit-Air-Source) | DLCURAH24ABK |  |  | EN(A,D)4X24L17** | *80VSL0451716A* | [7 empty] | 19500 | 2380000% |  | 16 | 10 | 8.5 | 26800 | 23400 | 87.31% | 1.92 | Residential | 495 | Yes | 1.98
211243973 | Central Heat Pump | COMFORTMAKER | HRCU-A-CB (Split System: Heat Pump with Remote Outdoor Unit-Air-Source) | DLCURAH24ABK |  |  | EN(A,D)4X24L17** | *80ESU0401712A* | [7 empty] | 19300 | 2360000% |  | 17 | 10 | 8.5 | 26400 | 23800 | 90.15% | 1.98 | Residential | 492.5 | Yes | 1.97
211244126 | Central Heat Pump | COMFORTMAKER | HRCU-A-CB (Split System: Heat Pump with Remote Outdoor Unit-Air-Source) | DLCURAH24ABK |  |  | EN(A,D)4X24L17** | *80ES(N,L)0701712A* | [7 empty] | 19500 | 2380000% |  | 16 | 10 | 8.5 | 27000 | 23200 | 85.93% | 1.9 | Residential | 495 | Yes | 1.98
211226308 | Central Heat Pump | COMFORTMAKER | HRCU-A-CB (Split System: Heat Pump with Remote Outdoor Unit-Air-Source) | DLCURAH36ABK |  |  | EA*4X36L21A* | *80ESU1002120A* | [7 empty] | 29400 | 3520000% |  | 16 | 9.5 | 8.1 | 38500 | 35200 | 91.43% | 1.82 | Residential | 732.5 | Yes | 2.93
211260628 | Central Heat Pump | COMFORTMAKER | HRCU-A-CB (Split System: Heat Pump with Remote Outdoor Unit-Air-Source) | DLCURAH18ABK |  |  | EA*4X24L17A* | *80ES(N,L)0701412A* | [7 empty] | 12400 | 1760000% |  | 16 | 10.5 | 8.5 | 18400 | 19100 | 103.8% | 2.3 | Residential | 367.5 | Yes | 1.47
211260914 | Central Heat Pump | COMFORTMAKER | HRCU-A-CB (Split System: Heat Pump with Remote Outdoor Unit-Air-Source) | DLCURAH18ABK |  |  | EA*4X25L17A* | *95ESN0601412A* | [7 empty] | 12300 | 1840000% |  | 16.5 | 11 | 8.5 | 18200 | 17500 | 96.15% | 2.12 | Residential | 382.5 | Yes | 1.53
211244676 | Central Heat Pump | COMFORTMAKER | HRCU-A-CB (Split System: Heat Pump with Remote Outdoor Unit-Air-Source) | DLCURAH24ABK |  |  | EN(A,D)4X30L17** | *80ES(N,L)0451412A* | [7 empty] | 19300 | 2460000% |  | 16 | 10.5 | 8.1 | 26600 | 22400 | 84.21% | 1.84 | Residential | 512.5 | Yes | 2.05
211244895 | Central Heat Pump | COMFORTMAKER | HRCU-A-CB (Split System: Heat Pump with Remote Outdoor Unit-Air-Source) | DLCURAH24ABK |  |  | EN(A,D,W)4X36L17** | *96VSN0601412A* | [7 empty] | 19000 | 2360000% |  | 16.5 | 10 | 8.1 | 25800 | 23800 | 92.25% | 1.98 | Residential | 492.5 | Yes | 1.97
211261266 | Central Heat Pump | COMFORTMAKER | HRCU-A-CB (Split System: Heat Pump with Remote Outdoor Unit-Air-Source) | DLCURAH18ABK |  |  | EA*4X30L14A* | *96VSN0401410A* | [7 empty] | 12200 | 1750000% |  | 16 | 10.5 | 8.5 | 18100 | 18600 | 102.8% | 2.24 | Residential | 365 | Yes | 1.46
211261630 | Central Heat Pump | COMFORTMAKER | HRCU-A-CB (Split System: Heat Pump with Remote Outdoor Unit-Air-Source) | DLCURAH18ABK |  |  | EA*4X30L17A* | *96VSN0801716A* | [7 empty] | 12200 | 1760000% |  | 16 | 10.5 | 8.5 | 18100 | 18600 | 102.8% | 2.24 | Residential | 367.5 | Yes | 1.47
211261765 | Central Heat Pump | COMFORTMAKER | HRCU-A-CB (Split System: Heat Pump with Remote Outdoor Unit-Air-Source) | DLCURAH18ABK |  |  | EA*4X30L17A* | *80VTL0451412A* | [7 empty] | 12300 | 1780000% |  | 16.5 | 10.5 | 8.5 | 18300 | 18500 | 101.1% | 2.22 | Residential | 370 | Yes | 1.48
211262000 | Central Heat Pump | COMFORTMAKER | HRCU-A-CB (Split System: Heat Pump with Remote Outdoor Unit-Air-Source) | DLCURAH18ABK |  |  | EA*4X30L17A* | *80ES(N,L)0451412A* | [7 empty] | 12500 | 1820000% |  | 16.5 | 11 | 8.5 | 18700 | 18400 | 98.4% | 2.22 | Residential | 380 | Yes | 1.52
211245028 | Central Heat Pump | COMFORTMAKER | HRCU-A-CB (Split System: Heat Pump with Remote Outdoor Unit-Air-Source) | DLCURAH24ABK |  |  | EN(A,D,W)4X36L17** | *80VTL0701716A* | [7 empty] | 19100 | 2420000% |  | 17 | 10.5 | 8.1 | 26200 | 23000 | 87.79% | 1.9 | Residential | 505 | Yes | 2.02
211245060 | Central Heat Pump | COMFORTMAKER | HRCU-A-CB (Split System: Heat Pump with Remote Outdoor Unit-Air-Source) | DLCURAH24ABK |  |  | EN(A,D,W)4X36L17** | *95ESN0601412A* | [7 empty] | 19400 | 2440000% |  | 15.5 | 10 | 8.1 | 26600 | 22600 | 84.96% | 1.86 | Residential | 507.5 | Yes | 2.03
211260820 | Central Heat Pump | COMFORTMAKER | HRCU-A-CB (Split System: Heat Pump with Remote Outdoor Unit-Air-Source) | DLCURAH18ABK |  |  | EA*4X25L17A* | *80ESU0401712A* | [7 empty] | 12500 | 1900000% |  | 16.5 | 11 | 8.5 | 18600 | 17200 | 92.47% | 2.12 | Residential | 395 | Yes | 1.58
211261372 | Central Heat Pump | COMFORTMAKER | HRCU-A-CB (Split System: Heat Pump with Remote Outdoor Unit-Air-Source) | DLCURAH18ABK |  |  | EA*4X30L14A* | *96VTN0401410A* | [7 empty] | 12200 | 1750000% |  | 16 | 10.5 | 8.5 | 18100 | 18600 | 102.8% | 2.24 | Residential | 365 | Yes | 1.46
211261558 | Central Heat Pump | COMFORTMAKER | HRCU-A-CB (Split System: Heat Pump with Remote Outdoor Unit-Air-Source) | DLCURAH18ABK |  |  | EA*4X30L17A* | *96VSN0601714A* | [7 empty] | 12400 | 1780000% |  | 16 | 10.5 | 8.5 | 18400 | 18500 | 100.5% | 2.22 | Residential | 370 | Yes | 1.48
211261705 | Central Heat Pump | COMFORTMAKER | HRCU-A-CB (Split System: Heat Pump with Remote Outdoor Unit-Air-Source) | DLCURAH18ABK |  |  | EA*4X30L17A* | *80VSL0451716A* | [7 empty] | 12300 | 1780000% |  | 16 | 10.5 | 8.5 | 18300 | 18600 | 101.6% | 2.22 | Residential | 370 | Yes | 1.48
212384292 | Central Heat Pump | COMFORTMAKER | HRCU-A-CB (Split System: Heat Pump with Remote Outdoor Unit-Air-Source) | DLCURAH36ABK |  |  | END4X42L17** | *80ES(N,L)0901714A* | [7 empty] | 29400 | 3620000% |  | 15.5 | 10 | 8.1 | 39500 | 35000 | 88.61% | 1.98 | Residential | 755 | Yes | 3.02
212383332 | Central Heat Pump | COMFORTMAKER | HRCU-A-CB (Split System: Heat Pump with Remote Outdoor Unit-Air-Source) | DLCURAH36ABK |  |  | EA*4X36L21A* | *92ESN0801716A* | [7 empty] | 29400 | 3520000% |  | 16 | 9.5 | 8.1 | 39000 | 35200 | 90.26% | 1.82 | Residential | 732.5 | Yes | 2.93
212384317 | Central Heat Pump | COMFORTMAKER | HRCU-A-CB (Split System: Heat Pump with Remote Outdoor Unit-Air-Source) | DLCURAH36ABK |  |  | END4X42L17** | *92ESN0601714A* | [7 empty] | 29200 | 3580000% |  | 16 | 10 | 8.1 | 39000 | 35000 | 89.74% | 1.96 | Residential | 745 | Yes | 2.98
210597428 | Central Heat Pump | COMFORTMAKER | HRCU-A-CB (Split System: Heat Pump with Remote Outdoor Unit-Air-Source) | CVH837GKA** |  |  | EA*4X61L21A*+WALLCON | *95CSU0802120A* | [7 empty] | 31200 | 3320000% |  | 18 | 11.5 | 8.1 | 32000 | 27600 | 86.25% | 2.22 | Residential | 692.5 | Yes | 2.77
210470347 | Central Heat Pump | COMFORTMAKER | HRCU-A-CB (Split System: Heat Pump with Remote Outdoor Unit-Air-Source) | CVH837GKA2* |  |  | EA*4X60L24A*+WALLCON | *96CTN1002122A* | [7 empty] | 31000 | 3280000% |  | 17.5 | 11.7 | 8.5 | 31800 | 24800 | 77.99% | 2 | Residential | 682.5 | Yes | 2.73 | Both
210474042 | Central Heat Pump | COMFORTMAKER | HRCU-A-CB (Split System: Heat Pump with Remote Outdoor Unit-Air-Source) | CVH825GKA3* |  |  | EN(A,D,W)4X48L21**+WALLCON | *80CTL0901716A* | [7 empty] | 20600 | 2420000% |  | 17.5 | 11.7 | 8.1 | 21200 | 16500 | 77.83% | 2.02 | Residential | 505 | Yes | 2.02 | Both
210597404 | Central Heat Pump | COMFORTMAKER | HRCU-A-CB (Split System: Heat Pump with Remote Outdoor Unit-Air-Source) | CVH837GKA** |  |  | EA*4X60L24A*+WALLCON | *97CMN1202422A* | [7 empty] | 31200 | 3280000% |  | 17.5 | 11.5 | 8.1 | 32000 | 27600 | 86.25% | 2.2 | Residential | 682.5 | Yes | 2.73
210597455 | Central Heat Pump | COMFORTMAKER | HRCU-A-CB (Split System: Heat Pump with Remote Outdoor Unit-Air-Source) | CVH837GKA** |  |  | EA*4X61L24A*+WALLCON | *80CTL1352422A* | [7 empty] | 31200 | 3320000% |  | 18 | 11.5 | 8.1 | 32000 | 27400 | 85.62% | 2.24 | Residential | 692.5 | Yes | 2.77
210597470 | Central Heat Pump | COMFORTMAKER | HRCU-A-CB (Split System: Heat Pump with Remote Outdoor Unit-Air-Source) | CVH837GKA** |  |  | EA*4X61L24A*+WALLCON | *96CTN1202422A* | [7 empty] | 31200 | 3320000% |  | 18 | 11.5 | 8.1 | 32000 | 27600 | 86.25% | 2.22 | Residential | 692.5 | Yes | 2.77
211240700 | Central Heat Pump | COMFORTMAKER | HRCU-A-CB (Split System: Heat Pump with Remote Outdoor Unit-Air-Source) | DLCURAH24ABK |  |  | EA*4X24L17A* | *92ESN0801716A* | [7 empty] | 19400 | 2400000% |  | 17 | 10 | 8.5 | 26800 | 23800 | 88.81% | 1.96 | Residential | 500 | Yes | 2
211241169 | Central Heat Pump | COMFORTMAKER | HRCU-A-CB (Split System: Heat Pump with Remote Outdoor Unit-Air-Source) | DLCURAH24ABK |  |  | EA*4X25L17A* | *92ESN0401410A* | [7 empty] | 19100 | 2480000% |  | 15.5 | 10 | 8.5 | 26000 | 21200 | 81.54% | 1.76 | Residential | 517.5 | Yes | 2.07
211241268 | Central Heat Pump | COMFORTMAKER | HRCU-A-CB (Split System: Heat Pump with Remote Outdoor Unit-Air-Source) | DLCURAH24ABK |  |  | EA*4X30L14A* | *80VTL0451412A* | [7 empty] | 19100 | 2400000% |  | 16.5 | 10 | 8.5 | 26200 | 23000 | 87.79% | 1.9 | Residential | 500 | Yes | 2
211241536 | Central Heat Pump | COMFORTMAKER | HRCU-A-CB (Split System: Heat Pump with Remote Outdoor Unit-Air-Source) | DLCURAH24ABK |  |  | EA*4X30L17A* | *96VTN0401712A* | [7 empty] | 19000 | 2320000% |  | 16 | 10 | 8.5 | 25800 | 24200 | 93.8% | 2 | Residential | 482.5 | Yes | 1.93
211241619 | Central Heat Pump | COMFORTMAKER | HRCU-A-CB (Split System: Heat Pump with Remote Outdoor Unit-Air-Source) | DLCURAH24ABK |  |  | EA*4X30L17A* | *95ESN0261410A* | [7 empty] | 18900 | 2320000% |  | 16.5 | 10 | 8.5 | 25800 | 24400 | 94.57% | 2.02 | Residential | 482.5 | Yes | 1.93
210470534 | Central Heat Pump | COMFORTMAKER | HRCU-A-CB (Split System: Heat Pump with Remote Outdoor Unit-Air-Source) | CVH837GKA2* |  |  | EA*4X61L24A*+WALLCON | *95CSU1002122A* | [7 empty] | 31200 | 3320000% |  | 18 | 11.5 | 8.1 | 32000 | 27400 | 85.62% | 2.24 | Residential | 692.5 | Yes | 2.77
211242286 | Central Heat Pump | COMFORTMAKER | HRCU-A-CB (Split System: Heat Pump with Remote Outdoor Unit-Air-Source) | DLCURAH24ABK |  |  | EA*4X36L21A* | *96VSN0802120A* | [7 empty] | 19000 | 2420000% |  | 17 | 10 | 8.5 | 26000 | 22600 | 86.92% | 1.88 | Residential | 505 | Yes | 2.02
211242389 | Central Heat Pump | COMFORTMAKER | HRCU-A-CB (Split System: Heat Pump with Remote Outdoor Unit-Air-Source) | DLCURAH24ABK |  |  | EA*4X36L21A* | *80VSL0451716A* | [7 empty] | 18800 | 2340000% |  | 17 | 10 | 8.5 | 25600 | 23600 | 92.19% | 1.96 | Residential | 487.5 | Yes | 1.95
211243090 | Central Heat Pump | COMFORTMAKER | HRCU-A-CB (Split System: Heat Pump with Remote Outdoor Unit-Air-Source) | DLCURAH24ABK |  |  | EA*4X37L17A* | *92ESN0801716A* | [7 empty] | 18900 | 2480000% |  | 17 | 10.5 | 8.5 | 25600 | 21400 | 83.59% | 1.8 | Residential | 517.5 | Yes | 2.07
211243157 | Central Heat Pump | COMFORTMAKER | HRCU-A-CB (Split System: Heat Pump with Remote Outdoor Unit-Air-Source) | DLCURAH24ABK |  |  | EA*4X37L17A* | *80ESU0601716A | [7 empty] | 19100 | 2540000% |  | 16.5 | 10.5 | 8.5 | 26200 | 21000 | 80.15% | 1.76 | Residential | 530 | Yes | 2.12
211243239 | Central Heat Pump | COMFORTMAKER | HRCU-A-CB (Split System: Heat Pump with Remote Outdoor Unit-Air-Source) | DLCURAH24ABK |  |  | EA*4X37L21A* | *96VSN1002120A* | [7 empty] | 18500 | 2440000% |  | 17 | 10.5 | 8.5 | 25200 | 21200 | 84.13% | 1.78 | Residential | 507.5 | Yes | 2.03
211243257 | Central Heat Pump | COMFORTMAKER | HRCU-A-CB (Split System: Heat Pump with Remote Outdoor Unit-Air-Source) | DLCURAH24ABK |  |  | EA*4X37L21A* | *96VSN0801716A* | [7 empty] | 18700 | 2480000% |  | 17 | 10.5 | 8.5 | 25600 | 21000 | 82.03% | 1.76 | Residential | 517.5 | Yes | 2.07
211240239 | Central Heat Pump | COMFORTMAKER | HRCU-A-CB (Split System: Heat Pump with Remote Outdoor Unit-Air-Source) | DLCURAH24ABK |  |  | EA*4X24L14A* | *96VSN0401410A* | [7 empty] | 19400 | 2340000% |  | 15.5 | 9.5 | 8.5 | 26800 | 24800 | 92.54% | 2.04 | Residential | 487.5 | Yes | 1.95
211240323 | Central Heat Pump | COMFORTMAKER | HRCU-A-CB (Split System: Heat Pump with Remote Outdoor Unit-Air-Source) | DLCURAH24ABK |  |  | EA*4X24L14A* | *80ES(N,L)0451412A* | [7 empty] | 19600 | 2420000% |  | 16 | 10 | 8.5 | 27200 | 23400 | 86.03% | 1.9 | Residential | 505 | Yes | 2.02
211226627 | Central Heat Pump | COMFORTMAKER | HRCU-A-CB (Split System: Heat Pump with Remote Outdoor Unit-Air-Source) | DLCURAH36ABK |  |  | EA*4X37L17A* | *92ESN0601714A* | [7 empty] | 29200 | 3580000% |  | 16 | 10 | 8.1 | 38500 | 34800 | 90.39% | 2 | Residential | 745 | Yes | 2.98
211244645 | Central Heat Pump | COMFORTMAKER | HRCU-A-CB (Split System: Heat Pump with Remote Outdoor Unit-Air-Source) | DLCURAH24ABK |  |  | EN(A,D)4X30L17** | *96VTN0601412A* | [7 empty] | 19000 | 2360000% |  | 16.5 | 10 | 8.1 | 25800 | 23800 | 92.25% | 1.98 | Residential | 492.5 | Yes | 1.97
211240490 | Central Heat Pump | COMFORTMAKER | HRCU-A-CB (Split System: Heat Pump with Remote Outdoor Unit-Air-Source) | DLCURAH24ABK |  |  | EA*4X24L17A* | *95ESU0601716A* | [7 empty] | 19400 | 2400000% |  | 16.5 | 10 | 8.5 | 26800 | 24000 | 89.55% | 1.98 | Residential | 500 | Yes | 2
211240926 | Central Heat Pump | COMFORTMAKER | HRCU-A-CB (Split System: Heat Pump with Remote Outdoor Unit-Air-Source) | DLCURAH24ABK |  |  | EA*4X25L17A* | *95ESU0601716A* | [7 empty] | 18800 | 2480000% |  | 17 | 10.5 | 8.5 | 25600 | 21000 | 82.03% | 1.78 | Residential | 517.5 | Yes | 2.07
211241025 | Central Heat Pump | COMFORTMAKER | HRCU-A-CB (Split System: Heat Pump with Remote Outdoor Unit-Air-Source) | DLCURAH24ABK |  |  | EA*4X25L17A* | *96VTN0401410A* | [7 empty] | 18800 | 2440000% |  | 16 | 10 | 8.5 | 25600 | 21600 | 84.38% | 1.78 | Residential | 507.5 | Yes | 2.03
211241125 | Central Heat Pump | COMFORTMAKER | HRCU-A-CB (Split System: Heat Pump with Remote Outdoor Unit-Air-Source) | DLCURAH24ABK |  |  | EA*4X25L17A* | *92ESN0601714A* | [7 empty] | 18800 | 2500000% |  | 17 | 10.5 | 8.5 | 25600 | 21000 | 82.03% | 1.78 | Residential | 520 | Yes | 2.08
211245313 | Central Heat Pump | COMFORTMAKER | HRCU-A-CB (Split System: Heat Pump with Remote Outdoor Unit-Air-Source) | DLCURAH24ABK |  |  | EN(A,D)4X36L21** | *96VSN0601714A* | [7 empty] | 18900 | 2340000% |  | 16.5 | 10 | 8.1 | 25800 | 24000 | 93.02% | 2 | Residential | 487.5 | Yes | 1.95
211245612 | Central Heat Pump | COMFORTMAKER | HRCU-A-CB (Split System: Heat Pump with Remote Outdoor Unit-Air-Source) | DLCURAH24ABK |  |  | EN(A,D)4X36L21** | *80ES(N,L)0702116A* | [7 empty] | 19100 | 2420000% |  | 17 | 10.5 | 8.1 | 26200 | 22800 | 87.02% | 1.9 | Residential | 505 | Yes | 2.02
211241676 | Central Heat Pump | COMFORTMAKER | HRCU-A-CB (Split System: Heat Pump with Remote Outdoor Unit-Air-Source) | DLCURAH24ABK |  |  | EA*4X30L17A* | *80ES(N,L)0901714A* | [7 empty] | 19200 | 2460000% |  | 16.5 | 10 | 8.5 | 26600 | 22600 | 84.96% | 1.86 | Residential | 512.5 | Yes | 2.05
211241710 | Central Heat Pump | COMFORTMAKER | HRCU-A-CB (Split System: Heat Pump with Remote Outdoor Unit-Air-Source) | DLCURAH24ABK |  |  | EA*4X30L17A* | *92ESN0801716A* | [7 empty] | 19100 | 2420000% |  | 17 | 10 | 8.5 | 26400 | 22800 | 86.36% | 1.9 | Residential | 505 | Yes | 2.02
211241926 | Central Heat Pump | COMFORTMAKER | HRCU-A-CB (Split System: Heat Pump with Remote Outdoor Unit-Air-Source) | DLCURAH24ABK |  |  | EA*4X36L17A* | *80VSL0701716A* | [7 empty] | 19000 | 2400000% |  | 16.5 | 10 | 8.5 | 26000 | 22800 | 87.69% | 1.9 | Residential | 500 | Yes | 2
211242179 | Central Heat Pump | COMFORTMAKER | HRCU-A-CB (Split System: Heat Pump with Remote Outdoor Unit-Air-Source) | DLCURAH24ABK |  |  | EA*4X36L17A* | *92ESN0401410A* | [7 empty] | 19400 | 2420000% |  | 15.2 | 10 | 8.5 | 26400 | 22600 | 85.61% | 1.84 | Residential | 505 | Yes | 2.02
211242731 | Central Heat Pump | COMFORTMAKER | HRCU-A-CB (Split System: Heat Pump with Remote Outdoor Unit-Air-Source) | DLCURAH24ABK |  |  | EA*4X36L21A* | OLV098A12* | [7 empty] | 18900 | 2340000% |  | 16.5 | 10 | 8.5 | 25600 | 23800 | 92.97% | 1.98 | Residential | 487.5 | Yes | 1.95
211245748 | Central Heat Pump | COMFORTMAKER | HRCU-A-CB (Split System: Heat Pump with Remote Outdoor Unit-Air-Source) | DLCURAH24ABK |  |  | EN(A,D)4X36L21** | *80ESU0601716A | [7 empty] | 19300 | 2480000% |  | 16.5 | 10.5 | 8.5 | 26600 | 22200 | 83.46% | 1.84 | Residential | 517.5 | Yes | 2.07
211245831 | Central Heat Pump | COMFORTMAKER | HRCU-A-CB (Split System: Heat Pump with Remote Outdoor Unit-Air-Source) | DLCURAH24ABK |  |  | FXM4X24**AL | [8 empty] | 19100 | 2400000% |  | 17 | 10 | 8.5 | 26200 | 23400 | 89.31% | 1.94 | Residential | 500 | Yes | 2
211245897 | Central Heat Pump | COMFORTMAKER | HRCU-A-CB (Split System: Heat Pump with Remote Outdoor Unit-Air-Source) | DLCURAH24ABK |  |  | FMA4X30**AL* | [8 empty] | 19600 | 2580000% |  | 18 | 10.5 | 9 | 27600 | 21000 | 76.09% | 1.8 | Residential | 537.5 | Yes | 2.15
211245963 | Central Heat Pump | COMFORTMAKER | HRCU-A-CB (Split System: Heat Pump with Remote Outdoor Unit-Air-Source) | DLCURAH24ABK |  |  | FM(C,U)4Z36**AL* | [8 empty] | 19300 | 2420000% |  | 18 | 10.5 | 9 | 26600 | 23000 | 86.47% | 1.92 | Residential | 505 | Yes | 2.02
211226913 | Central Heat Pump | COMFORTMAKER | HRCU-A-CB (Split System: Heat Pump with Remote Outdoor Unit-Air-Source) | DLCURAH36ABK |  |  | EA*4X37L21A* | *80ESU0601716A | [7 empty] | 29200 | 3700000% |  | 16 | 10 | 8.5 | 38500 | 34800 | 90.39% | 2.12 | Residential | 770 | Yes | 3.08
211227462 | Central Heat Pump | COMFORTMAKER | HRCU-A-CB (Split System: Heat Pump with Remote Outdoor Unit-Air-Source) | DLCURAH36ABK |  |  | EA*4X42L21A* | *80VTL0701716A* | [7 empty] | 29400 | 3540000% |  | 16 | 10 | 8.1 | 38500 | 35000 | 90.91% | 1.88 | Residential | 737.5 | Yes | 2.95
211227595 | Central Heat Pump | COMFORTMAKER | HRCU-A-CB (Split System: Heat Pump with Remote Outdoor Unit-Air-Source) | DLCURAH36ABK |  |  | EA*4X42L21A* | *96VSN0601714A* | [7 empty] | 29400 | 3500000% |  | 15.2 | 9.5 | 8.1 | 38500 | 35200 | 91.43% | 1.86 | Residential | 730 | Yes | 2.92
211227780 | Central Heat Pump | COMFORTMAKER | HRCU-A-CB (Split System: Heat Pump with Remote Outdoor Unit-Air-Source) | DLCURAH36ABK |  |  | EA*4X42L24A* | *80ES(N,L)0902116A* | [7 empty] | 29400 | 3580000% |  | 16 | 10 | 8.1 | 39500 | 35000 | 88.61% | 1.9 | Residential | 745 | Yes | 2.98
211227879 | Central Heat Pump | COMFORTMAKER | HRCU-A-CB (Split System: Heat Pump with Remote Outdoor Unit-Air-Source) | DLCURAH36ABK |  |  | EA*4X42L24A* | *80VSL0902420A* | [7 empty] | 29400 | 3520000% |  | 16 | 10 | 8.1 | 38500 | 35000 | 90.91% | 1.88 | Residential | 732.5 | Yes | 2.93
211228063 | Central Heat Pump | COMFORTMAKER | HRCU-A-CB (Split System: Heat Pump with Remote Outdoor Unit-Air-Source) | DLCURAH36ABK |  |  | EA*4X42L24A* | *96VSN1002120A* | [7 empty] | 29400 | 3560000% |  | 16 | 10 | 8.1 | 38500 | 35000 | 90.91% | 1.9 | Residential | 742.5 | Yes | 2.97
211228316 | Central Heat Pump | COMFORTMAKER | HRCU-A-CB (Split System: Heat Pump with Remote Outdoor Unit-Air-Source) | DLCURAH36ABK |  |  | EA*4X43L21A* | *80VSL0702120A* | [7 empty] | 29000 | 3620000% |  | 16 | 10 | 8.5 | 38500 | 34800 | 90.39% | 2.06 | Residential | 755 | Yes | 3.02
211228600 | Central Heat Pump | COMFORTMAKER | HRCU-A-CB (Split System: Heat Pump with Remote Outdoor Unit-Air-Source) | DLCURAH36ABK |  |  | EA*4X43L21A* | *95ESU1002120A* | [7 empty] | 29000 | 3660000% |  | 16 | 10 | 8.5 | 38500 | 34800 | 90.39% | 2.1 | Residential | 762.5 | Yes | 3.05
211228833 | Central Heat Pump | COMFORTMAKER | HRCU-A-CB (Split System: Heat Pump with Remote Outdoor Unit-Air-Source) | DLCURAH36ABK |  |  | EA*4X48L21A* | *80VSL0701716A* | [7 empty] | 29000 | 3560000% |  | 16 | 10 | 8.1 | 37800 | 34600 | 91.53% | 2.04 | Residential | 742.5 | Yes | 2.97
211242812 | Central Heat Pump | COMFORTMAKER | HRCU-A-CB (Split System: Heat Pump with Remote Outdoor Unit-Air-Source) | DLCURAH24ABK |  |  | EA*4X37L17A* | *96VSN0801716A* | [7 empty] | 18900 | 2460000% |  | 16.5 | 10 | 8.5 | 25600 | 21400 | 83.59% | 1.8 | Residential | 512.5 | Yes | 2.05
211243230 | Central Heat Pump | COMFORTMAKER | HRCU-A-CB (Split System: Heat Pump with Remote Outdoor Unit-Air-Source) | DLCURAH24ABK |  |  | EA*4X37L21A* | *96VSN0802120A* | [7 empty] | 18600 | 2460000% |  | 17 | 10.5 | 8.5 | 25200 | 21000 | 83.33% | 1.78 | Residential | 512.5 | Yes | 2.05
211243634 | Central Heat Pump | COMFORTMAKER | HRCU-A-CB (Split System: Heat Pump with Remote Outdoor Unit-Air-Source) | DLCURAH24ABK |  |  | EA*4X37L21A* | *92ESN0401712A* | [7 empty] | 18700 | 2440000% |  | 16 | 10 | 8.1 | 25400 | 21200 | 83.46% | 1.78 | Residential | 507.5 | Yes | 2.03
211243684 | Central Heat Pump | COMFORTMAKER | HRCU-A-CB (Split System: Heat Pump with Remote Outdoor Unit-Air-Source) | DLCURAH24ABK |  |  | EA*4X37L21A* | OMV112K14A | [7 empty] | 18900 | 2500000% |  | 16 | 10 | 8.5 | 25600 | 21000 | 82.03% | 1.76 | Residential | 520 | Yes | 2.08
211244050 | Central Heat Pump | COMFORTMAKER | HRCU-A-CB (Split System: Heat Pump with Remote Outdoor Unit-Air-Source) | DLCURAH24ABK |  |  | EN(A,D)4X24L17** | *95ESN0601412A* | [7 empty] | 19700 | 2400000% |  | 15.2 | 10 | 8.5 | 27200 | 23000 | 84.56% | 1.88 | Residential | 500 | Yes | 2
211229352 | Central Heat Pump | COMFORTMAKER | HRCU-A-CB (Split System: Heat Pump with Remote Outdoor Unit-Air-Source) | DLCURAH36ABK |  |  | EA*4X48L24A* | *80VSL0902120A* | [7 empty] | 28800 | 3560000% |  | 16.5 | 10 | 8.1 | 37800 | 34600 | 91.53% | 2.04 | Residential | 742.5 | Yes | 2.97
211229536 | Central Heat Pump | COMFORTMAKER | HRCU-A-CB (Split System: Heat Pump with Remote Outdoor Unit-Air-Source) | DLCURAH36ABK |  |  | EA*4X48L24A* | *96VSN0802120A* | [7 empty] | 29000 | 3620000% |  | 16 | 10 | 8.5 | 38500 | 34600 | 89.87% | 2.06 | Residential | 755 | Yes | 3.02
211229585 | Central Heat Pump | COMFORTMAKER | HRCU-A-CB (Split System: Heat Pump with Remote Outdoor Unit-Air-Source) | DLCURAH36ABK |  |  | EA*4X48L24A* | *95ESU1002122A* | [7 empty] | 29200 | 3720000% |  | 15.5 | 10 | 8.5 | 38500 | 35000 | 90.91% | 2.12 | Residential | 775 | Yes | 3.1
211230187 | Central Heat Pump | COMFORTMAKER | HRCU-A-CB (Split System: Heat Pump with Remote Outdoor Unit-Air-Source) | DLCURAH36ABK |  |  | EN(A,D,W)4X48L21** | *95ESN0802120A* | [7 empty] | 29400 | 3680000% |  | 15.5 | 10.5 | 8.1 | 39500 | 35000 | 88.61% | 2.06 | Residential | 767.5 | Yes | 3.07
211230371 | Central Heat Pump | COMFORTMAKER | HRCU-A-CB (Split System: Heat Pump with Remote Outdoor Unit-Air-Source) | DLCURAH36ABK |  |  | EN(A,D,W)4X48L21** | OMV098J12* | [7 empty] | 29200 | 3580000% |  | 15.5 | 10 | 8.1 | 38500 | 35000 | 90.91% | 2 | Residential | 745 | Yes | 2.98
211259984 | Central Heat Pump | COMFORTMAKER | HRCU-A-CB (Split System: Heat Pump with Remote Outdoor Unit-Air-Source) | DLCURAH18ABK |  |  | EA*4X19L17A* | *92ESN0401712A* | [7 empty] | 12400 | 1830000% |  | 15.5 | 10.5 | 8.5 | 18400 | 17600 | 95.65% | 2.12 | Residential | 382.5 | Yes | 1.53
211244450 | Central Heat Pump | COMFORTMAKER | HRCU-A-CB (Split System: Heat Pump with Remote Outdoor Unit-Air-Source) | DLCURAH24ABK |  |  | EN(A,D)4X30L17** | *96VSN0401712A* | [7 empty] | 19000 | 2340000% |  | 16 | 10 | 8.1 | 25800 | 24000 | 93.02% | 1.98 | Residential | 487.5 | Yes | 1.95
211244468 | Central Heat Pump | COMFORTMAKER | HRCU-A-CB (Split System: Heat Pump with Remote Outdoor Unit-Air-Source) | DLCURAH24ABK |  |  | EN(A,D)4X30L17** | *96VSN0801716A* | [7 empty] | 19100 | 2420000% |  | 16.5 | 10.5 | 8.1 | 26200 | 23000 | 87.79% | 1.9 | Residential | 505 | Yes | 2.02
211260087 | Central Heat Pump | COMFORTMAKER | HRCU-A-CB (Split System: Heat Pump with Remote Outdoor Unit-Air-Source) | DLCURAH18ABK |  |  | EA*4X24L14A* | *96VSN0401410A* | [7 empty] | 12300 | 1730000% |  | 16 | 10.5 | 8.5 | 18300 | 19200 | 104.9% | 2.3 | Residential | 360 | Yes | 1.44
211260355 | Central Heat Pump | COMFORTMAKER | HRCU-A-CB (Split System: Heat Pump with Remote Outdoor Unit-Air-Source) | DLCURAH18ABK |  |  | EA*4X24L17A* | *80VSL0451716A* | [7 empty] | 12400 | 1760000% |  | 16 | 10.5 | 8.5 | 18500 | 19100 | 103.2% | 2.3 | Residential | 367.5 | Yes | 1.47
211244635 | Central Heat Pump | COMFORTMAKER | HRCU-A-CB (Split System: Heat Pump with Remote Outdoor Unit-Air-Source) | DLCURAH24ABK |  |  | EN(A,D)4X30L17** | *96VTN0401410A* | [7 empty] | 19000 | 2340000% |  | 16 | 10 | 8.1 | 25800 | 24000 | 93.02% | 2 | Residential | 487.5 | Yes | 1.95
211244700 | Central Heat Pump | COMFORTMAKER | HRCU-A-CB (Split System: Heat Pump with Remote Outdoor Unit-Air-Source) | DLCURAH24ABK |  |  | EN(A,D)4X30L17** | *80ES(N,L)0701712A* | [7 empty] | 19200 | 2440000% |  | 16.5 | 10.5 | 8.1 | 26400 | 22600 | 85.61% | 1.88 | Residential | 507.5 | Yes | 2.03
211245071 | Central Heat Pump | COMFORTMAKER | HRCU-A-CB (Split System: Heat Pump with Remote Outdoor Unit-Air-Source) | DLCURAH24ABK |  |  | EN(A,D,W)4X36L17** | *96VTN0401410A* | [7 empty] | 19000 | 2340000% |  | 16 | 10 | 8.1 | 25800 | 24000 | 93.02% | 2 | Residential | 487.5 | Yes | 1.95
211245171 | Central Heat Pump | COMFORTMAKER | HRCU-A-CB (Split System: Heat Pump with Remote Outdoor Unit-Air-Source) | DLCURAH24ABK |  |  | EN(A,D,W)4X36L17** | *92ESN0601714A* | [7 empty] | 19100 | 2440000% |  | 16.5 | 10.5 | 8.1 | 26400 | 22800 | 86.36% | 1.88 | Residential | 507.5 | Yes | 2.03
211245370 | Central Heat Pump | COMFORTMAKER | HRCU-A-CB (Split System: Heat Pump with Remote Outdoor Unit-Air-Source) | DLCURAH24ABK |  |  | EN(A,D)4X36L21** | *80ES(N,L)0701716A* | [7 empty] | 19400 | 2480000% |  | 16 | 10.5 | 8.1 | 26800 | 22200 | 82.84% | 1.82 | Residential | 517.5 | Yes | 2.07
211245506 | Central Heat Pump | COMFORTMAKER | HRCU-A-CB (Split System: Heat Pump with Remote Outdoor Unit-Air-Source) | DLCURAH24ABK |  |  | EN(A,D)4X36L21** | *95ESN0802120A* | [7 empty] | 19300 | 2460000% |  | 16.5 | 10.5 | 8.5 | 26600 | 22400 | 84.21% | 1.84 | Residential | 512.5 | Yes | 2.05
211245820 | Central Heat Pump | COMFORTMAKER | HRCU-A-CB (Split System: Heat Pump with Remote Outdoor Unit-Air-Source) | DLCURAH24ABK |  |  | FEM4X30**BL | [8 empty] | 19100 | 2400000% |  | 17 | 10 | 8.5 | 26200 | 23400 | 89.31% | 1.94 | Residential | 500 | Yes | 2
211227322 | Central Heat Pump | COMFORTMAKER | HRCU-A-CB (Split System: Heat Pump with Remote Outdoor Unit-Air-Source) | DLCURAH36ABK |  |  | EA*4X42L21A* | *80ES(N,L)0702116A* | [7 empty] | 29400 | 3520000% |  | 16 | 9.5 | 8.1 | 38500 | 35000 | 90.91% | 1.88 | Residential | 732.5 | Yes | 2.93
211227555 | Central Heat Pump | COMFORTMAKER | HRCU-A-CB (Split System: Heat Pump with Remote Outdoor Unit-Air-Source) | DLCURAH36ABK |  |  | EA*4X42L21A* | *92ESN1002122A* | [7 empty] | 29600 | 3660000% |  | 15.2 | 10 | 8.5 | 40000 | 35200 | 88% | 1.94 | Residential | 762.5 | Yes | 3.05
211227604 | Central Heat Pump | COMFORTMAKER | HRCU-A-CB (Split System: Heat Pump with Remote Outdoor Unit-Air-Source) | DLCURAH36ABK |  |  | EA*4X42L21A* | *96VSN0801716A* | [7 empty] | 29400 | 3520000% |  | 15.5 | 9.5 | 8.1 | 38500 | 35000 | 90.91% | 1.86 | Residential | 732.5 | Yes | 2.93
211227991 | Central Heat Pump | COMFORTMAKER | HRCU-A-CB (Split System: Heat Pump with Remote Outdoor Unit-Air-Source) | DLCURAH36ABK |  |  | EA*4X42L24A* | *92ESN1202420A* | [7 empty] | 29400 | 3580000% |  | 16 | 10 | 8.1 | 38500 | 35000 | 90.91% | 1.9 | Residential | 745 | Yes | 2.98
211228275 | Central Heat Pump | COMFORTMAKER | HRCU-A-CB (Split System: Heat Pump with Remote Outdoor Unit-Air-Source) | DLCURAH36ABK |  |  | EA*4X43L21A* | *80ES(N,L)0902120A* | [7 empty] | 29200 | 3680000% |  | 16 | 10 | 8.5 | 38500 | 34800 | 90.39% | 2.1 | Residential | 767.5 | Yes | 3.07
211228391 | Central Heat Pump | COMFORTMAKER | HRCU-A-CB (Split System: Heat Pump with Remote Outdoor Unit-Air-Source) | DLCURAH36ABK |  |  | EA*4X43L21A* | *80VTL0902120A* | [7 empty] | 29000 | 3620000% |  | 16 | 10 | 8.5 | 38500 | 34800 | 90.39% | 2.06 | Residential | 755 | Yes | 3.02
211228610 | Central Heat Pump | COMFORTMAKER | HRCU-A-CB (Split System: Heat Pump with Remote Outdoor Unit-Air-Source) | DLCURAH36ABK |  |  | EA*4X43L21A* | *95ESU1002122A* | [7 empty] | 29200 | 3740000% |  | 15.5 | 10 | 8.5 | 39000 | 35000 | 89.74% | 2.14 | Residential | 780 | Yes | 3.12
211228824 | Central Heat Pump | COMFORTMAKER | HRCU-A-CB (Split System: Heat Pump with Remote Outdoor Unit-Air-Source) | DLCURAH36ABK |  |  | EA*4X48L21A* | *80VSL0451716A* | [7 empty] | 29000 | 3560000% |  | 15.5 | 9.5 | 8.1 | 38500 | 34800 | 90.39% | 2.04 | Residential | 742.5 | Yes | 2.97
211229177 | Central Heat Pump | COMFORTMAKER | HRCU-A-CB (Split System: Heat Pump with Remote Outdoor Unit-Air-Source) | DLCURAH36ABK |  |  | EA*4X48L21A* | *96VTN1002120A* | [7 empty] | 29000 | 3620000% |  | 15.5 | 10 | 8.5 | 38500 | 34800 | 90.39% | 2.08 | Residential | 755 | Yes | 3.02
211229545 | Central Heat Pump | COMFORTMAKER | HRCU-A-CB (Split System: Heat Pump with Remote Outdoor Unit-Air-Source) | DLCURAH36ABK |  |  | EA*4X48L24A* | *96VSN1002120A* | [7 empty] | 29000 | 3600000% |  | 16 | 10 | 8.5 | 38500 | 34600 | 89.87% | 2.06 | Residential | 750 | Yes | 3
211229912 | Central Heat Pump | COMFORTMAKER | HRCU-A-CB (Split System: Heat Pump with Remote Outdoor Unit-Air-Source) | DLCURAH36ABK |  |  | EN(A,D,W)4X48L21** | *80ES(N,L)0701712A* | [7 empty] | 29400 | 3620000% |  | 15.5 | 10 | 8.1 | 38500 | 35000 | 90.91% | 2.02 | Residential | 755 | Yes | 3.02
211230263 | Central Heat Pump | COMFORTMAKER | HRCU-A-CB (Split System: Heat Pump with Remote Outdoor Unit-Air-Source) | DLCURAH36ABK |  |  | EN(A,D,W)4X48L21** | *95ESU0601716A* | [7 empty] | 29200 | 3580000% |  | 16 | 10 | 8.1 | 38500 | 34800 | 90.39% | 2 | Residential | 745 | Yes | 2.98
211257338 | Central Heat Pump | COMFORTMAKER | HRCU-A-CB (Split System: Heat Pump with Remote Outdoor Unit-Air-Source) | DLCURAH18ABK |  |  | FJMA4*24L*B* | [8 empty] | 12800 | 1850000% |  | 15.5 | 10.5 | 9 | 19300 | 18300 | 94.82% | 2.2 | Residential | 385 | Yes | 1.54
211245193 | Central Heat Pump | COMFORTMAKER | HRCU-A-CB (Split System: Heat Pump with Remote Outdoor Unit-Air-Source) | DLCURAH24ABK |  |  | EN(A,D,W)4X36L17** | *95ESN0601714A* | [7 empty] | 19400 | 2460000% |  | 16 | 10 | 8.1 | 26600 | 22400 | 84.21% | 1.84 | Residential | 512.5 | Yes | 2.05
211245380 | Central Heat Pump | COMFORTMAKER | HRCU-A-CB (Split System: Heat Pump with Remote Outdoor Unit-Air-Source) | DLCURAH24ABK |  |  | EN(A,D)4X36L21** | *96VTN1002122A* | [7 empty] | 18900 | 2360000% |  | 17 | 10.5 | 8.1 | 25800 | 23800 | 92.25% | 1.98 | Residential | 492.5 | Yes | 1.97
211245715 | Central Heat Pump | COMFORTMAKER | HRCU-A-CB (Split System: Heat Pump with Remote Outdoor Unit-Air-Source) | DLCURAH24ABK |  |  | EN(A,D)4X36L21** | *95ESN0801716A* | [7 empty] | 19500 | 2460000% |  | 15.5 | 10 | 8.1 | 26800 | 22200 | 82.84% | 1.82 | Residential | 512.5 | Yes | 2.05
211227027 | Central Heat Pump | COMFORTMAKER | HRCU-A-CB (Split System: Heat Pump with Remote Outdoor Unit-Air-Source) | DLCURAH36ABK |  |  | EA*4X37L21A* | *92ESN1002122A* | [7 empty] | 29400 | 3740000% |  | 15.5 | 10 | 8.5 | 39000 | 35000 | 89.74% | 2.16 | Residential | 780 | Yes | 3.12
211227080 | Central Heat Pump | COMFORTMAKER | HRCU-A-CB (Split System: Heat Pump with Remote Outdoor Unit-Air-Source) | DLCURAH36ABK |  |  | EA*4X37L21A* | *95ESN1002122A* | [7 empty] | 29200 | 3740000% |  | 15.5 | 10 | 8.5 | 39000 | 35000 | 89.74% | 2.16 | Residential | 780 | Yes | 3.12
211227311 | Central Heat Pump | COMFORTMAKER | HRCU-A-CB (Split System: Heat Pump with Remote Outdoor Unit-Air-Source) | DLCURAH36ABK |  |  | EA*4X42L21A* | *80ES(N,L)0701716A* | [7 empty] | 29400 | 3520000% |  | 16 | 9.5 | 8.1 | 38500 | 35000 | 90.91% | 1.88 | Residential | 732.5 | Yes | 2.93
211227346 | Central Heat Pump | COMFORTMAKER | HRCU-A-CB (Split System: Heat Pump with Remote Outdoor Unit-Air-Source) | DLCURAH36ABK |  |  | EA*4X42L21A* | *80ES(N,L)0902116A* | [7 empty] | 29400 | 3580000% |  | 16 | 10 | 8.1 | 38500 | 35000 | 90.91% | 1.9 | Residential | 745 | Yes | 2.98
211227429 | Central Heat Pump | COMFORTMAKER | HRCU-A-CB (Split System: Heat Pump with Remote Outdoor Unit-Air-Source) | DLCURAH36ABK |  |  | EA*4X42L21A* | *80ESU0601716A | [7 empty] | 29200 | 3500000% |  | 16.5 | 10 | 8.1 | 38500 | 35000 | 90.91% | 1.86 | Residential | 730 | Yes | 2.92
211227731 | Central Heat Pump | COMFORTMAKER | HRCU-A-CB (Split System: Heat Pump with Remote Outdoor Unit-Air-Source) | DLCURAH36ABK |  |  | EA*4X42L21A* | OMV098J12* | [7 empty] | 29400 | 3500000% |  | 15.2 | 9.5 | 8.1 | 38500 | 35200 | 91.43% | 1.86 | Residential | 730 | Yes | 2.92
211227816 | Central Heat Pump | COMFORTMAKER | HRCU-A-CB (Split System: Heat Pump with Remote Outdoor Unit-Air-Source) | DLCURAH36ABK |  |  | EA*4X42L24A* | *80ES(N,L)1102120A* | [7 empty] | 29400 | 3540000% |  | 16 | 10 | 8.1 | 38500 | 35000 | 90.91% | 1.88 | Residential | 737.5 | Yes | 2.95
211227981 | Central Heat Pump | COMFORTMAKER | HRCU-A-CB (Split System: Heat Pump with Remote Outdoor Unit-Air-Source) | DLCURAH36ABK |  |  | EA*4X42L24A* | *92ESN1002122A* | [7 empty] | 29600 | 3680000% |  | 15.2 | 10 | 8.5 | 40000 | 35200 | 88% | 1.94 | Residential | 767.5 | Yes | 3.07
211228765 | Central Heat Pump | COMFORTMAKER | HRCU-A-CB (Split System: Heat Pump with Remote Outdoor Unit-Air-Source) | DLCURAH36ABK |  |  | EA*4X48L21A* | *80ES(N,L)0702116A* | [7 empty] | 28800 | 3560000% |  | 16.5 | 10 | 8.5 | 37800 | 34600 | 91.53% | 2.04 | Residential | 742.5 | Yes | 2.97
211229167 | Central Heat Pump | COMFORTMAKER | HRCU-A-CB (Split System: Heat Pump with Remote Outdoor Unit-Air-Source) | DLCURAH36ABK |  |  | EA*4X48L21A* | *96VTN0802120A* | [7 empty] | 29000 | 3540000% |  | 16 | 10 | 8.1 | 37800 | 34600 | 91.53% | 2.02 | Residential | 737.5 | Yes | 2.95
211229554 | Central Heat Pump | COMFORTMAKER | HRCU-A-CB (Split System: Heat Pump with Remote Outdoor Unit-Air-Source) | DLCURAH36ABK |  |  | EA*4X48L24A* | *96VSN1202422A* | [7 empty] | 29000 | 3580000% |  | 16 | 10 | 8.5 | 38500 | 34600 | 89.87% | 2.04 | Residential | 745 | Yes | 2.98
211229651 | Central Heat Pump | COMFORTMAKER | HRCU-A-CB (Split System: Heat Pump with Remote Outdoor Unit-Air-Source) | DLCURAH36ABK |  |  | EA*4X48L24A* | OMV154L20A | [7 empty] | 29000 | 3680000% |  | 16 | 10 | 8.5 | 38500 | 34800 | 90.39% | 2.1 | Residential | 767.5 | Yes | 3.07
211229936 | Central Heat Pump | COMFORTMAKER | HRCU-A-CB (Split System: Heat Pump with Remote Outdoor Unit-Air-Source) | DLCURAH36ABK |  |  | EN(A,D,W)4X48L21** | *80ES(N,L)0901714A* | [7 empty] | 29200 | 3660000% |  | 16 | 10.5 | 8.1 | 39500 | 35000 | 88.61% | 2.04 | Residential | 762.5 | Yes | 3.05
211230053 | Central Heat Pump | COMFORTMAKER | HRCU-A-CB (Split System: Heat Pump with Remote Outdoor Unit-Air-Source) | DLCURAH36ABK |  |  | EN(A,D,W)4X48L21** | *80ESU1002120A* | [7 empty] | 29200 | 3620000% |  | 16 | 10 | 8.1 | 38500 | 34800 | 90.39% | 2.02 | Residential | 755 | Yes | 3.02
211230538 | Central Heat Pump | COMFORTMAKER | HRCU-A-CB (Split System: Heat Pump with Remote Outdoor Unit-Air-Source) | DLCURAH36ABK |  |  | EN(A,D)4X48L24** | *80ESU0802120A | [7 empty] | 29400 | 3740000% |  | 15.5 | 10.5 | 8.5 | 39500 | 35000 | 88.61% | 2.1 | Residential | 780 | Yes | 3.12
211230621 | Central Heat Pump | COMFORTMAKER | HRCU-A-CB (Split System: Heat Pump with Remote Outdoor Unit-Air-Source) | DLCURAH36ABK |  |  | EN(A,D)4X48L24** | *92ESN1002122A* | [7 empty] | 29400 | 3760000% |  | 15.5 | 10.5 | 8.5 | 39500 | 35000 | 88.61% | 2.08 | Residential | 782.5 | Yes | 3.13
211230772 | Central Heat Pump | COMFORTMAKER | HRCU-A-CB (Split System: Heat Pump with Remote Outdoor Unit-Air-Source) | DLCURAH36ABK |  |  | EN(A,D)4X48L24** | *96VTN1002122A* | [7 empty] | 29200 | 3600000% |  | 16.5 | 10.5 | 8.1 | 38500 | 34800 | 90.39% | 2.02 | Residential | 750 | Yes | 3
211259970 | Central Heat Pump | COMFORTMAKER | HRCU-A-CB (Split System: Heat Pump with Remote Outdoor Unit-Air-Source) | DLCURAH18ABK |  |  | EA*4X19L17A* | *92ESN0401410A* | [7 empty] | 12400 | 1840000% |  | 15.5 | 10.5 | 8.5 | 18500 | 17600 | 95.14% | 2.12 | Residential | 382.5 | Yes | 1.53
211260498 | Central Heat Pump | COMFORTMAKER | HRCU-A-CB (Split System: Heat Pump with Remote Outdoor Unit-Air-Source) | DLCURAH18ABK |  |  | EA*4X24L17A* | *96VTN0601412A* | [7 empty] | 12500 | 1790000% |  | 16 | 10.5 | 8.5 | 18800 | 19000 | 101.1% | 2.28 | Residential | 372.5 | Yes | 1.49
211260550 | Central Heat Pump | COMFORTMAKER | HRCU-A-CB (Split System: Heat Pump with Remote Outdoor Unit-Air-Source) | DLCURAH18ABK |  |  | EA*4X24L17A* | *80ES(N,L)0451712A* | [7 empty] | 12900 | 1850000% |  | 15.5 | 10.5 | 9 | 19400 | 18600 | 95.88% | 2.24 | Residential | 385 | Yes | 1.54
211260593 | Central Heat Pump | COMFORTMAKER | HRCU-A-CB (Split System: Heat Pump with Remote Outdoor Unit-Air-Source) | DLCURAH18ABK |  |  | EA*4X24L17A* | *92ESN0601714A* | [7 empty] | 12400 | 1770000% |  | 16.5 | 10.5 | 8.5 | 18500 | 19100 | 103.2% | 2.3 | Residential | 370 | Yes | 1.48
211260727 | Central Heat Pump | COMFORTMAKER | HRCU-A-CB (Split System: Heat Pump with Remote Outdoor Unit-Air-Source) | DLCURAH18ABK |  |  | EA*4X25L17A* | *96VSN0401712A* | [7 empty] | 12300 | 1820000% |  | 15.5 | 10.5 | 8.5 | 18200 | 17500 | 96.15% | 2.12 | Residential | 380 | Yes | 1.52
211261743 | Central Heat Pump | COMFORTMAKER | HRCU-A-CB (Split System: Heat Pump with Remote Outdoor Unit-Air-Source) | DLCURAH18ABK |  |  | EA*4X30L17A* | *80ESU0401712A* | [7 empty] | 12700 | 1860000% |  | 16.5 | 11 | 9 | 19000 | 18200 | 95.79% | 2.22 | Residential | 387.5 | Yes | 1.55
211262027 | Central Heat Pump | COMFORTMAKER | HRCU-A-CB (Split System: Heat Pump with Remote Outdoor Unit-Air-Source) | DLCURAH18ABK |  |  | EA*4X30L17A* | *80ES(N,L)0451712A* | [7 empty] | 12400 | 1800000% |  | 16 | 10.5 | 8.5 | 18500 | 18500 | 100% | 2.22 | Residential | 375 | Yes | 1.5
212383158 | Central Heat Pump | COMFORTMAKER | HRCU-A-CB (Split System: Heat Pump with Remote Outdoor Unit-Air-Source) | DLCURAH36ABK |  |  | EA*4X36L21A* | *95ESU1002122A* | [7 empty] | 29600 | 3620000% |  | 15.2 | 9.5 | 8.1 | 40000 | 35400 | 88.5% | 1.86 | Residential | 755 | Yes | 3.02
212384791 | Central Heat Pump | COMFORTMAKER | HRCU-A-CB (Split System: Heat Pump with Remote Outdoor Unit-Air-Source) | DLCURAH36ABK |  |  | EN(A,D,W)4X48L21** | *92ESN0801716A* | [7 empty] | 29200 | 3620000% |  | 16.5 | 10.5 | 8.1 | 39000 | 34800 | 89.23% | 2.02 | Residential | 755 | Yes | 3.02
211240480 | Central Heat Pump | COMFORTMAKER | HRCU-A-CB (Split System: Heat Pump with Remote Outdoor Unit-Air-Source) | DLCURAH24ABK |  |  | EA*4X24L17A* | *80VSL0701716A* | [7 empty] | 19300 | 2360000% |  | 16.5 | 10 | 8.5 | 26600 | 24600 | 92.48% | 2.04 | Residential | 492.5 | Yes | 1.97
211240546 | Central Heat Pump | COMFORTMAKER | HRCU-A-CB (Split System: Heat Pump with Remote Outdoor Unit-Air-Source) | DLCURAH24ABK |  |  | EA*4X24L17A* | *80VTL0701716A* | [7 empty] | 19300 | 2380000% |  | 16.5 | 10 | 8.5 | 26800 | 24000 | 89.55% | 2 | Residential | 495 | Yes | 1.98
211240744 | Central Heat Pump | COMFORTMAKER | HRCU-A-CB (Split System: Heat Pump with Remote Outdoor Unit-Air-Source) | DLCURAH24ABK |  |  | EA*4X24L17A* | *92ESN0401712A* | [7 empty] | 19400 | 2340000% |  | 15.5 | 9.5 | 8.5 | 26800 | 24800 | 92.54% | 2.04 | Residential | 487.5 | Yes | 1.95
211240937 | Central Heat Pump | COMFORTMAKER | HRCU-A-CB (Split System: Heat Pump with Remote Outdoor Unit-Air-Source) | DLCURAH24ABK |  |  | EA*4X25L17A* | *80ESU0401712A* | [7 empty] | 18600 | 2460000% |  | 17.5 | 10.5 | 8.5 | 25400 | 21200 | 83.46% | 1.8 | Residential | 512.5 | Yes | 2.05
211241432 | Central Heat Pump | COMFORTMAKER | HRCU-A-CB (Split System: Heat Pump with Remote Outdoor Unit-Air-Source) | DLCURAH24ABK |  |  | EA*4X30L17A* | *96VSN0801716A* | [7 empty] | 19200 | 2420000% |  | 16.5 | 10 | 8.5 | 26400 | 23000 | 87.12% | 1.9 | Residential | 505 | Yes | 2.02
211222789 | Central Heat Pump | COMFORTMAKER | HRCU-A-CB (Split System: Heat Pump with Remote Outdoor Unit-Air-Source) | DLCURAH30ABK |  |  | FXM4X36**AL | [8 empty] | 23200 |  |  | 15.2 | 9 | 8.1 | 33600 | 26400 | 78.57% | 1.82 | Residential | 645 | Yes | 2.58
211241805 | Central Heat Pump | COMFORTMAKER | HRCU-A-CB (Split System: Heat Pump with Remote Outdoor Unit-Air-Source) | DLCURAH24ABK |  |  | EA*4X30L17A* | OMV112K14A | [7 empty] | 19200 | 2400000% |  | 16 | 10 | 8.5 | 26400 | 23000 | 87.12% | 1.9 | Residential | 500 | Yes | 2
211241841 | Central Heat Pump | COMFORTMAKER | HRCU-A-CB (Split System: Heat Pump with Remote Outdoor Unit-Air-Source) | DLCURAH24ABK |  |  | EA*4X36L17A* | *96VSN0401410A* | [7 empty] | 18900 | 2340000% |  | 16 | 10 | 8.5 | 25600 | 23800 | 92.97% | 1.96 | Residential | 487.5 | Yes | 1.95
211241982 | Central Heat Pump | COMFORTMAKER | HRCU-A-CB (Split System: Heat Pump with Remote Outdoor Unit-Air-Source) | DLCURAH24ABK |  |  | EA*4X36L17A* | *96VTN0801716A* | [7 empty] | 19100 | 2420000% |  | 16.5 | 10 | 8.5 | 26200 | 22600 | 86.26% | 1.86 | Residential | 505 | Yes | 2.02
211242157 | Central Heat Pump | COMFORTMAKER | HRCU-A-CB (Split System: Heat Pump with Remote Outdoor Unit-Air-Source) | DLCURAH24ABK |  |  | EA*4X36L17A* | *95ESN0601714A* | [7 empty] | 19300 | 2460000% |  | 16 | 10 | 8.5 | 26600 | 22200 | 83.46% | 1.82 | Residential | 512.5 | Yes | 2.05
211242232 | Central Heat Pump | COMFORTMAKER | HRCU-A-CB (Split System: Heat Pump with Remote Outdoor Unit-Air-Source) | DLCURAH24ABK |  |  | EA*4X36L17A* | OLV098A12* | [7 empty] | 18900 | 2340000% |  | 16.5 | 10 | 8.5 | 25600 | 23800 | 92.97% | 1.98 | Residential | 487.5 | Yes | 1.95
211242241 | Central Heat Pump | COMFORTMAKER | HRCU-A-CB (Split System: Heat Pump with Remote Outdoor Unit-Air-Source) | DLCURAH24ABK |  |  | EA*4X36L17A* | OMV112K14A | [7 empty] | 19200 | 2420000% |  | 16 | 10 | 8.5 | 26200 | 22600 | 86.26% | 1.86 | Residential | 505 | Yes | 2.02
211242323 | Central Heat Pump | COMFORTMAKER | HRCU-A-CB (Split System: Heat Pump with Remote Outdoor Unit-Air-Source) | DLCURAH24ABK |  |  | EA*4X36L21A* | *95ESU0401712A* | [7 empty] | 18900 | 2380000% |  | 17 | 10 | 8.5 | 25800 | 23200 | 89.92% | 1.92 | Residential | 495 | Yes | 1.98
211242398 | Central Heat Pump | COMFORTMAKER | HRCU-A-CB (Split System: Heat Pump with Remote Outdoor Unit-Air-Source) | DLCURAH24ABK |  |  | EA*4X36L21A* | *80VSL0701716A* | [7 empty] | 19000 | 2400000% |  | 17 | 10 | 8.5 | 26000 | 22800 | 87.69% | 1.9 | Residential | 500 | Yes | 2
211242532 | Central Heat Pump | COMFORTMAKER | HRCU-A-CB (Split System: Heat Pump with Remote Outdoor Unit-Air-Source) | DLCURAH24ABK |  |  | EA*4X36L21A* | *96VTN1002120A* | [7 empty] | 19000 | 2400000% |  | 17 | 10 | 8.5 | 26000 | 22800 | 87.69% | 1.9 | Residential | 500 | Yes | 2
211242600 | Central Heat Pump | COMFORTMAKER | HRCU-A-CB (Split System: Heat Pump with Remote Outdoor Unit-Air-Source) | DLCURAH24ABK |  |  | EA*4X36L21A* | *80ES(N,L)0902120A* | [7 empty] | 19200 | 2480000% |  | 17 | 10 | 8.5 | 26600 | 22000 | 82.71% | 1.82 | Residential | 517.5 | Yes | 2.07
211242902 | Central Heat Pump | COMFORTMAKER | HRCU-A-CB (Split System: Heat Pump with Remote Outdoor Unit-Air-Source) | DLCURAH24ABK |  |  | EA*4X37L17A* | *80VTL0451412A* | [7 empty] | 18900 | 2480000% |  | 16.5 | 10 | 8.5 | 25600 | 21400 | 83.59% | 1.8 | Residential | 517.5 | Yes | 2.07
211243404 | Central Heat Pump | COMFORTMAKER | HRCU-A-CB (Split System: Heat Pump with Remote Outdoor Unit-Air-Source) | DLCURAH24ABK |  |  | EA*4X37L21A* | *96VTN0401712A* | [7 empty] | 18500 | 2400000% |  | 16 | 10 | 8.1 | 25000 | 21600 | 86.4% | 1.8 | Residential | 500 | Yes | 2
211243486 | Central Heat Pump | COMFORTMAKER | HRCU-A-CB (Split System: Heat Pump with Remote Outdoor Unit-Air-Source) | DLCURAH24ABK |  |  | EA*4X37L21A* | *80VTL1102122A* | [7 empty] | 18500 | 2440000% |  | 17 | 10.5 | 8.5 | 25200 | 21200 | 84.13% | 1.8 | Residential | 507.5 | Yes | 2.03
211243579 | Central Heat Pump | COMFORTMAKER | HRCU-A-CB (Split System: Heat Pump with Remote Outdoor Unit-Air-Source) | DLCURAH24ABK |  |  | EA*4X37L21A* | *92ESN0801716A* | [7 empty] | 18700 | 2500000% |  | 17.5 | 10.5 | 8.5 | 25600 | 20800 | 81.25% | 1.76 | Residential | 520 | Yes | 2.08
211243702 | Central Heat Pump | COMFORTMAKER | HRCU-A-CB (Split System: Heat Pump with Remote Outdoor Unit-Air-Source) | DLCURAH24ABK |  |  | EN(A,D)4X24L14** | *80VSL0451412A* | [7 empty] | 19500 | 2380000% |  | 16 | 10 | 8.5 | 26800 | 23200 | 86.57% | 1.9 | Residential | 495 | Yes | 1.98
211244161 | Central Heat Pump | COMFORTMAKER | HRCU-A-CB (Split System: Heat Pump with Remote Outdoor Unit-Air-Source) | DLCURAH24ABK |  |  | EN(A,D)4X24L17** | *92ESN0601714A* | [7 empty] | 19500 | 2380000% |  | 16.5 | 10 | 8.5 | 26800 | 23200 | 86.57% | 1.92 | Residential | 495 | Yes | 1.98
211244381 | Central Heat Pump | COMFORTMAKER | HRCU-A-CB (Split System: Heat Pump with Remote Outdoor Unit-Air-Source) | DLCURAH24ABK |  |  | EN(A,D)4X30L14** | *92ESN0601412A* | [7 empty] | 18900 | 2340000% |  | 16.5 | 10 | 8.1 | 25800 | 24200 | 93.8% | 2.02 | Residential | 487.5 | Yes | 1.95
211226638 | Central Heat Pump | COMFORTMAKER | HRCU-A-CB (Split System: Heat Pump with Remote Outdoor Unit-Air-Source) | DLCURAH36ABK |  |  | EA*4X37L17A* | *92ESN0801716A* | [7 empty] | 29400 | 3680000% |  | 15.2 | 10 | 8.5 | 39500 | 35000 | 88.61% | 2.06 | Residential | 767.5 | Yes | 3.07
211226865 | Central Heat Pump | COMFORTMAKER | HRCU-A-CB (Split System: Heat Pump with Remote Outdoor Unit-Air-Source) | DLCURAH36ABK |  |  | EA*4X37L21A* | *80VSL0451716A* | [7 empty] | 29200 | 3620000% |  | 15.5 | 10 | 8.5 | 38500 | 34800 | 90.39% | 2.06 | Residential | 755 | Yes | 3.02
211244547 | Central Heat Pump | COMFORTMAKER | HRCU-A-CB (Split System: Heat Pump with Remote Outdoor Unit-Air-Source) | DLCURAH24ABK |  |  | EN(A,D)4X30L17** | *80ESU0401712A* | [7 empty] | 19000 | 2400000% |  | 17 | 10.5 | 8.1 | 26000 | 23200 | 89.23% | 1.94 | Residential | 500 | Yes | 2
211244624 | Central Heat Pump | COMFORTMAKER | HRCU-A-CB (Split System: Heat Pump with Remote Outdoor Unit-Air-Source) | DLCURAH24ABK |  |  | EN(A,D)4X30L17** | *95ESN0601412A* | [7 empty] | 19400 | 2440000% |  | 15.5 | 10 | 8.1 | 26600 | 22600 | 84.96% | 1.86 | Residential | 507.5 | Yes | 2.03
211244983 | Central Heat Pump | COMFORTMAKER | HRCU-A-CB (Split System: Heat Pump with Remote Outdoor Unit-Air-Source) | DLCURAH24ABK |  |  | EN(A,D,W)4X36L17** | *80ESU0401712A* | [7 empty] | 19000 | 2400000% |  | 17 | 10.5 | 8.1 | 26000 | 23200 | 89.23% | 1.94 | Residential | 500 | Yes | 2
211245081 | Central Heat Pump | COMFORTMAKER | HRCU-A-CB (Split System: Heat Pump with Remote Outdoor Unit-Air-Source) | DLCURAH24ABK |  |  | EN(A,D,W)4X36L17** | *96VTN0601412A* | [7 empty] | 19000 | 2360000% |  | 16.5 | 10 | 8.1 | 25800 | 23800 | 92.25% | 1.98 | Residential | 492.5 | Yes | 1.97
211245124 | Central Heat Pump | COMFORTMAKER | HRCU-A-CB (Split System: Heat Pump with Remote Outdoor Unit-Air-Source) | DLCURAH24ABK |  |  | EN(A,D,W)4X36L17** | *80ES(N,L)0451712A* | [7 empty] | 19100 | 2400000% |  | 16.5 | 10.5 | 8.1 | 26200 | 23000 | 87.79% | 1.9 | Residential | 500 | Yes | 2
211245349 | Central Heat Pump | COMFORTMAKER | HRCU-A-CB (Split System: Heat Pump with Remote Outdoor Unit-Air-Source) | DLCURAH24ABK |  |  | EN(A,D)4X36L21** | *96VSN0801716A* | [7 empty] | 19100 | 2420000% |  | 16.5 | 10.5 | 8.1 | 26200 | 23000 | 87.79% | 1.9 | Residential | 505 | Yes | 2.02
211245558 | Central Heat Pump | COMFORTMAKER | HRCU-A-CB (Split System: Heat Pump with Remote Outdoor Unit-Air-Source) | DLCURAH24ABK |  |  | EN(A,D)4X36L21** | *96VTN0802120A* | [7 empty] | 18900 | 2360000% |  | 17 | 10.5 | 8.1 | 25800 | 23800 | 92.25% | 1.98 | Residential | 492.5 | Yes | 1.97
211245660 | Central Heat Pump | COMFORTMAKER | HRCU-A-CB (Split System: Heat Pump with Remote Outdoor Unit-Air-Source) | DLCURAH24ABK |  |  | EN(A,D)4X36L21** | *92ESN0601714A* | [7 empty] | 19100 | 2440000% |  | 16.5 | 10.5 | 8.1 | 26400 | 22800 | 86.36% | 1.88 | Residential | 507.5 | Yes | 2.03
210596782 | Central Heat Pump | COMFORTMAKER | HRCU-A-CB (Split System: Heat Pump with Remote Outdoor Unit-Air-Source) | CVH825GKA2* |  |  | EA*4X43L21A*+WALLCON | *95CSU1002122A* | [7 empty] | 20600 | 2440000% |  | 17 | 11 | 8.1 | 21200 | 18200 | 85.85% | 2.22 | Residential | 507.5 | Yes | 2.03
210597473 | Central Heat Pump | COMFORTMAKER | HRCU-A-CB (Split System: Heat Pump with Remote Outdoor Unit-Air-Source) | CVH837GKA** |  |  | EA*4X61L24A*+WALLCON | *97CMN0602120A* | [7 empty] | 31400 | 3300000% |  | 17.5 | 11 | 8.1 | 32400 | 27800 | 85.8% | 2.18 | Residential | 687.5 | Yes | 2.75
211245726 | Central Heat Pump | COMFORTMAKER | HRCU-A-CB (Split System: Heat Pump with Remote Outdoor Unit-Air-Source) | DLCURAH24ABK |  |  | EN(A,D)4X36L21** | *92ESN0401712A* | [7 empty] | 19100 | 2360000% |  | 15.5 | 10 | 8.1 | 26200 | 23400 | 89.31% | 1.92 | Residential | 492.5 | Yes | 1.97
211226958 | Central Heat Pump | COMFORTMAKER | HRCU-A-CB (Split System: Heat Pump with Remote Outdoor Unit-Air-Source) | DLCURAH36ABK |  |  | EA*4X37L21A* | *80VTL1102122A* | [7 empty] | 29200 | 3700000% |  | 15.5 | 10 | 8.5 | 38500 | 34800 | 90.39% | 2.12 | Residential | 770 | Yes | 3.08
211227299 | Central Heat Pump | COMFORTMAKER | HRCU-A-CB (Split System: Heat Pump with Remote Outdoor Unit-Air-Source) | DLCURAH36ABK |  |  | EA*4X42L21A* | *80ES(N,L)0701712A* | [7 empty] | 29400 | 3560000% |  | 15.2 | 9.5 | 8.1 | 39500 | 35200 | 89.11% | 1.88 | Residential | 742.5 | Yes | 2.97
211227451 | Central Heat Pump | COMFORTMAKER | HRCU-A-CB (Split System: Heat Pump with Remote Outdoor Unit-Air-Source) | DLCURAH36ABK |  |  | EA*4X42L21A* | *80ESU1002120A* | [7 empty] | 29400 | 3540000% |  | 16 | 10 | 8.1 | 38500 | 35000 | 90.91% | 1.88 | Residential | 737.5 | Yes | 2.95
211227576 | Central Heat Pump | COMFORTMAKER | HRCU-A-CB (Split System: Heat Pump with Remote Outdoor Unit-Air-Source) | DLCURAH36ABK |  |  | EA*4X42L21A* | *95ESN0802120A* | [7 empty] | 29400 | 3600000% |  | 15.5 | 10 | 8.1 | 39500 | 35200 | 89.11% | 1.92 | Residential | 750 | Yes | 3
211227694 | Central Heat Pump | COMFORTMAKER | HRCU-A-CB (Split System: Heat Pump with Remote Outdoor Unit-Air-Source) | DLCURAH36ABK |  |  | EA*4X42L21A* | *96VTN0802120A* | [7 empty] | 29400 | 3500000% |  | 16 | 9.5 | 8.1 | 38500 | 35000 | 90.91% | 1.86 | Residential | 730 | Yes | 2.92
211227792 | Central Heat Pump | COMFORTMAKER | HRCU-A-CB (Split System: Heat Pump with Remote Outdoor Unit-Air-Source) | DLCURAH36ABK |  |  | EA*4X42L24A* | *80ES(N,L)0902120A* | [7 empty] | 29400 | 3600000% |  | 16 | 10 | 8.1 | 39500 | 35000 | 88.61% | 1.92 | Residential | 750 | Yes | 3
211228151 | Central Heat Pump | COMFORTMAKER | HRCU-A-CB (Split System: Heat Pump with Remote Outdoor Unit-Air-Source) | DLCURAH36ABK |  |  | EA*4X42L24A* | OLV112A16A | [7 empty] | 29400 | 3540000% |  | 15.2 | 9.5 | 8.1 | 39500 | 35200 | 89.11% | 1.88 | Residential | 737.5 | Yes | 2.95
211228251 | Central Heat Pump | COMFORTMAKER | HRCU-A-CB (Split System: Heat Pump with Remote Outdoor Unit-Air-Source) | DLCURAH36ABK |  |  | EA*4X43L21A* | *80ES(N,L)0901714A* | [7 empty] | 29200 | 3700000% |  | 16 | 10 | 8.5 | 38500 | 34800 | 90.39% | 2.1 | Residential | 770 | Yes | 3.08
211228287 | Central Heat Pump | COMFORTMAKER | HRCU-A-CB (Split System: Heat Pump with Remote Outdoor Unit-Air-Source) | DLCURAH36ABK |  |  | EA*4X43L21A* | *80ES(N,L)1102120A* | [7 empty] | 29200 | 3700000% |  | 16 | 10 | 8.5 | 38500 | 34800 | 90.39% | 2.12 | Residential | 770 | Yes | 3.08
211229096 | Central Heat Pump | COMFORTMAKER | HRCU-A-CB (Split System: Heat Pump with Remote Outdoor Unit-Air-Source) | DLCURAH36ABK |  |  | EA*4X48L21A* | *96VSN0802120A* | [7 empty] | 29000 | 3600000% |  | 16 | 10 | 8.5 | 38500 | 34600 | 89.87% | 2.06 | Residential | 750 | Yes | 3
211229380 | Central Heat Pump | COMFORTMAKER | HRCU-A-CB (Split System: Heat Pump with Remote Outdoor Unit-Air-Source) | DLCURAH36ABK |  |  | EA*4X48L24A* | *80ESU0802120A | [7 empty] | 29200 | 3760000% |  | 15.5 | 10 | 8.5 | 39500 | 35000 | 88.61% | 2.14 | Residential | 782.5 | Yes | 3.13
211230325 | Central Heat Pump | COMFORTMAKER | HRCU-A-CB (Split System: Heat Pump with Remote Outdoor Unit-Air-Source) | DLCURAH36ABK |  |  | EN(A,D,W)4X48L21** | *96VTN0802120A* | [7 empty] | 29200 | 3560000% |  | 16 | 10 | 8.1 | 38500 | 34800 | 90.39% | 2 | Residential | 742.5 | Yes | 2.97
211230600 | Central Heat Pump | COMFORTMAKER | HRCU-A-CB (Split System: Heat Pump with Remote Outdoor Unit-Air-Source) | DLCURAH36ABK |  |  | EN(A,D)4X48L24** | *92ESN0802120A* | [7 empty] | 29000 | 3580000% |  | 16.5 | 10.5 | 8.1 | 38500 | 34800 | 90.39% | 2.02 | Residential | 745 | Yes | 2.98
211230684 | Central Heat Pump | COMFORTMAKER | HRCU-A-CB (Split System: Heat Pump with Remote Outdoor Unit-Air-Source) | DLCURAH36ABK |  |  | EN(A,D)4X48L24** | *95ESN1402422A* | [7 empty] | 29400 | 3740000% |  | 15.2 | 10 | 8.1 | 40000 | 35200 | 88% | 2.08 | Residential | 780 | Yes | 3.12
211230743 | Central Heat Pump | COMFORTMAKER | HRCU-A-CB (Split System: Heat Pump with Remote Outdoor Unit-Air-Source) | DLCURAH36ABK |  |  | EN(A,D)4X48L24** | *95ESU1002122A* | [7 empty] | 29400 | 3740000% |  | 15.5 | 10.5 | 8.5 | 39500 | 35000 | 88.61% | 2.08 | Residential | 780 | Yes | 3.12
211260032 | Central Heat Pump | COMFORTMAKER | HRCU-A-CB (Split System: Heat Pump with Remote Outdoor Unit-Air-Source) | DLCURAH18ABK |  |  | EA*4X19L17A* | OMV098J12* | [7 empty] | 12600 | 1880000% |  | 16 | 11 | 8.5 | 18800 | 17500 | 93.09% | 2.12 | Residential | 392.5 | Yes | 1.57
211260157 | Central Heat Pump | COMFORTMAKER | HRCU-A-CB (Split System: Heat Pump with Remote Outdoor Unit-Air-Source) | DLCURAH18ABK |  |  | EA*4X24L14A* | *96VTN0401410A* | [7 empty] | 12300 | 1730000% |  | 16 | 10.5 | 8.5 | 18300 | 19200 | 104.9% | 2.3 | Residential | 360 | Yes | 1.44
208142953 | Central Heat Pump | COMFORTSTAR | HRCU-A-CB (Split System: Heat Pump with Remote Outdoor Unit-Air-Source) | CPR24CD(O) |  |  | AHU24-SG2 |  | 24000 | 19.4 |  | 11.3 | 11.3 |  | 26000 | 21000 | 80.77% | 24000 | 17 | 10.5 | 9.2 | 26000 | 19400 | 74.62% | 2.1 | Residential | 500 | Yes | 2 | Yes
207091973 | Central Heat Pump | CONCORD | HRCU-A-CB (Split System: Heat Pump with Remote Outdoor Unit-Air-Source) | 4HP18V36P | ADP |  | H,A,DE32(1,2)24+TXV | 80G2UH070AV12* | 23200 | 20 |  | 13 | 10 |  | 22400 | 13300 | 59.38% | [8 empty] | Residential | 482.5 | No | 1.93
207091979 | Central Heat Pump | CONCORD | HRCU-A-CB (Split System: Heat Pump with Remote Outdoor Unit-Air-Source) | 4HP18V36P | ADP |  | H,A,DE32(1,2)24+TXV | EFV08BCA | 23000 | 19 |  | 13 | 10 |  | 22400 | 13500 | 60.27% | [8 empty] | Residential | 480 | No | 1.92
207091992 | Central Heat Pump | CONCORD | HRCU-A-CB (Split System: Heat Pump with Remote Outdoor Unit-Air-Source) | 4HP18V36P | ADP |  | H,A,DE32(1,2)24+TXV | EFV12BCA | 23200 | 20 |  | 13 | 10 |  | 22400 | 13300 | 59.38% | [8 empty] | Residential | 482.5 | No | 1.93
207092001 | Central Heat Pump | CONCORD | HRCU-A-CB (Split System: Heat Pump with Remote Outdoor Unit-Air-Source) | 4HP18V36P | ADP |  | H,A,DE32930 | 80G2UH070AV12* | 23200 | 20 |  | 13 | 10 |  | 22400 | 13300 | 59.38% | [8 empty] | Residential | 482.5 | No | 1.93
207092007 | Central Heat Pump | CONCORD | HRCU-A-CB (Split System: Heat Pump with Remote Outdoor Unit-Air-Source) | 4HP18V36P | ADP |  | H,A,DE32930 | EFV08BCA | 23000 | 19 |  | 13 | 10 |  | 22400 | 13500 | 60.27% | [8 empty] | Residential | 480 | No | 1.92
207092020 | Central Heat Pump | CONCORD | HRCU-A-CB (Split System: Heat Pump with Remote Outdoor Unit-Air-Source) | 4HP18V36P | ADP |  | H,A,DE32930 | EFV12BCA | 23200 | 20 |  | 13 | 10 |  | 22400 | 13300 | 59.38% | [8 empty] | Residential | 482.5 | No | 1.93
207092029 | Central Heat Pump | CONCORD | HRCU-A-CB (Split System: Heat Pump with Remote Outdoor Unit-Air-Source) | 4HP18V36P | ADP |  | H,A,DE32(1,2)30+TXV | 80G2UH070AV12* | 23200 | 20 |  | 13 | 10 |  | 22400 | 13300 | 59.38% | [8 empty] | Residential | 482.5 | No | 1.93
207092031 | Central Heat Pump | CONCORD | HRCU-A-CB (Split System: Heat Pump with Remote Outdoor Unit-Air-Source) | 4HP18V36P | ADP |  | H,A,DE32(1,2)30+TXV | 80G2UH045AE12 | 23000 | 19 |  | 13 | 10 |  | 22400 | 13400 | 59.82% | [8 empty] | Residential | 480 | No | 1.92
207092032 | Central Heat Pump | CONCORD | HRCU-A-CB (Split System: Heat Pump with Remote Outdoor Unit-Air-Source) | 4HP18V36P | ADP |  | H,A,DE32(1,2)30+TXV | 80G2UH070AE12 | 23200 | 20 |  | 13 | 10 |  | 22400 | 13300 | 59.38% | [8 empty] | Residential | 482.5 | No | 1.93
207092033 | Central Heat Pump | CONCORD | HRCU-A-CB (Split System: Heat Pump with Remote Outdoor Unit-Air-Source) | 4HP18V36P | ADP |  | H,A,DE32(1,2)30+TXV | 96G2UH045BV12 | 23200 | 20 |  | 13 | 10 |  | 22400 | 13300 | 59.38% | [8 empty] | Residential | 482.5 | No | 1.93
207092034 | Central Heat Pump | CONCORD | HRCU-A-CB (Split System: Heat Pump with Remote Outdoor Unit-Air-Source) | 4HP18V36P | ADP |  | H,A,DE32(1,2)30+TXV | 96G2UH070BV12 | 23200 | 20 |  | 13 | 10 |  | 22400 | 13200 | 58.93% | [8 empty] | Residential | 482.5 | No | 1.93
207092035 | Central Heat Pump | CONCORD | HRCU-A-CB (Split System: Heat Pump with Remote Outdoor Unit-Air-Source) | 4HP18V36P | ADP |  | H,A,DE32(1,2)30+TXV | EFV08BCA | 23000 | 19 |  | 13 | 10 |  | 22400 | 13500 | 60.27% | [8 empty] | Residential | 480 | No | 1.92
207092037 | Central Heat Pump | CONCORD | HRCU-A-CB (Split System: Heat Pump with Remote Outdoor Unit-Air-Source) | 4HP18V36P | ADP |  | H,A,DE32(1,2)30+TXV | 92G1UH030BE12 | 23200 | 19 |  | 13 | 10 |  | 22400 | 13400 | 59.82% | [8 empty] | Residential | 482.5 | No | 1.93
207092038 | Central Heat Pump | CONCORD | HRCU-A-CB (Split System: Heat Pump with Remote Outdoor Unit-Air-Source) | 4HP18V36P | ADP |  | H,A,DE32(1,2)30+TXV | 92G1UH070BE12 | 23000 | 19 |  | 13 | 10 |  | 22400 | 13300 | 59.38% | [8 empty] | Residential | 480 | No | 1.92
207092047 | Central Heat Pump | CONCORD | HRCU-A-CB (Split System: Heat Pump with Remote Outdoor Unit-Air-Source) | 4HP18V36P | ADP |  | H,A,DE32(1,2)30+TXV | 80G2UH070AE12L | 23200 | 20 |  | 13 | 10 |  | 22400 | 13300 | 59.38% | [8 empty] | Residential | 482.5 | No | 1.93
207092048 | Central Heat Pump | CONCORD | HRCU-A-CB (Split System: Heat Pump with Remote Outdoor Unit-Air-Source) | 4HP18V36P | ADP |  | H,A,DE32(1,2)30+TXV | EFV12BCA | 23200 | 20 |  | 13 | 10 |  | 22400 | 13300 | 59.38% | [8 empty] | Residential | 482.5 | No | 1.93
207092049 | Central Heat Pump | CONCORD | HRCU-A-CB (Split System: Heat Pump with Remote Outdoor Unit-Air-Source) | 4HP18V36P | ADP |  | H,A,DE32(1,2)30+TXV | 92G1UH045BE12 | 23000 | 19 |  | 13 | 10 |  | 22400 | 13200 | 58.93% | [8 empty] | Residential | 480 | No | 1.92
207092231 | Central Heat Pump | CONCORD | HRCU-A-CB (Split System: Heat Pump with Remote Outdoor Unit-Air-Source) | 4HP18V36P | ADP |  | A30VBA+TXV | EFV12BCA | 23400 | 20 |  | 13 | 10 |  | 22400 | 13300 | 59.38% | [8 empty] | Residential | 487.5 | No | 1.95
207092234 | Central Heat Pump | CONCORD | HRCU-A-CB (Split System: Heat Pump with Remote Outdoor Unit-Air-Source) | 4HP18V36P | ADP |  | A30VBA+TXV | EFV08BCA | 23200 | 19 |  | 13 | 10 |  | 22400 | 13500 | 60.27% | [8 empty] | Residential | 482.5 | No | 1.93
207103812 | Central Heat Pump | CONCORD | HRCU-A-CB (Split System: Heat Pump with Remote Outdoor Unit-Air-Source) | 4HP18V36P | ADP |  | F,PE*BB9931 |  | 23800 | 20 |  | 13 | 10 |  | 22400 | 14300 | 63.84% | [8 empty] | Residential | 495 | No | 1.98
207103813 | Central Heat Pump | CONCORD | HRCU-A-CB (Split System: Heat Pump with Remote Outdoor Unit-Air-Source) | 4HP18V36P | ADP |  | F,PE*CC3931 |  | 24000 | 20 |  | 13 | 10 |  | 22400 | 14000 | 62.5% | [8 empty] | Residential | 500 | No | 2
207103814 | Central Heat Pump | CONCORD | HRCU-A-CB (Split System: Heat Pump with Remote Outdoor Unit-Air-Source) | 4HP18V36P | ADP |  | F,PE*CC6931 |  | 24000 | 20 |  | 13 | 10 |  | 22400 | 14000 | 62.5% | [8 empty] | Residential | 500 | No | 2
207103820 | Central Heat Pump | CONCORD | HRCU-A-CB (Split System: Heat Pump with Remote Outdoor Unit-Air-Source) | 4HP18V36P | ADP |  | F,PE*E34925 |  | 23800 | 20 |  | 13 | 10 |  | 22400 | 14300 | 63.84% | [8 empty] | Residential | 495 | No | 1.98
207103821 | Central Heat Pump | CONCORD | HRCU-A-CB (Split System: Heat Pump with Remote Outdoor Unit-Air-Source) | 4HP18V36P | ADP |  | F,PE*E34930 |  | 23800 | 20 |  | 13 | 10 |  | 22400 | 14300 | 63.84% | [8 empty] | Residential | 495 | No | 1.98
207103824 | Central Heat Pump | CONCORD | HRCU-A-CB (Split System: Heat Pump with Remote Outdoor Unit-Air-Source) | 4HP18V36P | ADP |  | F,PE*G34925 |  | 23800 | 20 |  | 13 | 10 |  | 22400 | 14300 | 63.84% | [8 empty] | Residential | 495 | No | 1.98
207103825 | Central Heat Pump | CONCORD | HRCU-A-CB (Split System: Heat Pump with Remote Outdoor Unit-Air-Source) | 4HP18V36P | ADP |  | F,PE*G34930 |  | 23800 | 20 |  | 13 | 10 |  | 22400 | 14300 | 63.84% | [8 empty] | Residential | 495 | No | 1.98
207103826 | Central Heat Pump | CONCORD | HRCU-A-CB (Split System: Heat Pump with Remote Outdoor Unit-Air-Source) | 4HP18V36P | ADP |  | F,PE*SS9931 |  | 23800 | 20 |  | 13 | 10 |  | 22400 | 14300 | 63.84% | [8 empty] | Residential | 495 | No | 1.98
207103827 | Central Heat Pump | CONCORD | HRCU-A-CB (Split System: Heat Pump with Remote Outdoor Unit-Air-Source) | 4HP18V36P | ADP |  | F,PE*TT1931 |  | 24000 | 20 |  | 13 | 10 |  | 22400 | 14000 | 62.5% | [8 empty] | Residential | 500 | No | 2
207103828 | Central Heat Pump | CONCORD | HRCU-A-CB (Split System: Heat Pump with Remote Outdoor Unit-Air-Source) | 4HP18V36P | ADP |  | F,PE*TT3931 |  | 24000 | 20 |  | 13 | 10 |  | 22400 | 14000 | 62.5% | [8 empty] | Residential | 500 | No | 2
207103829 | Central Heat Pump | CONCORD | HRCU-A-CB (Split System: Heat Pump with Remote Outdoor Unit-Air-Source) | 4HP18V36P | ADP |  | F,PE*TT4931 |  | 24000 | 20 |  | 13 | 10 |  | 22400 | 14000 | 62.5% | [8 empty] | Residential | 500 | No | 2
207103830 | Central Heat Pump | CONCORD | HRCU-A-CB (Split System: Heat Pump with Remote Outdoor Unit-Air-Source) | 4HP18V36P | ADP |  | F,PE*TT6931 |  | 24000 | 20 |  | 13 | 10 |  | 22400 | 14000 | 62.5% | [8 empty] | Residential | 500 | No | 2
207169048 | Central Heat Pump | CONCORD | HRCU-A-CB (Split System: Heat Pump with Remote Outdoor Unit-Air-Source) | 4HP18V36P | ADP |  | H,A,DG9J(1,2)36+TXV | 95G1UH070BE12 | 24000 | 18 |  | 13 | 10 |  | 22400 | 13800 | 61.61% | [8 empty] | Residential | 500 | No | 2
207349921 | Central Heat Pump | CONCORD | HRCU-A-CB (Split System: Heat Pump with Remote Outdoor Unit-Air-Source) | 4HP18V36P | ADP |  | H,A,DE9J(6,9)36 | 96G2UH070BV12 | 24000 | 20 |  | 13 | 10 |  | 22400 | 13700 | 61.16% | [8 empty] | Residential | 500 | No | 2
207091975 | Central Heat Pump | CONCORD | HRCU-A-CB (Split System: Heat Pump with Remote Outdoor Unit-Air-Source) | 4HP18V36P | ADP |  | H,A,DE32(1,2)24+TXV | 80G2UH045AE12 | 23000 | 19 |  | 13 | 10 |  | 22400 | 13400 | 59.82% | 22800 | 18 | 12 | 8.05 | 22400 |  |  |  | Residential | 475 | No | 1.9
207091976 | Central Heat Pump | CONCORD | HRCU-A-CB (Split System: Heat Pump with Remote Outdoor Unit-Air-Source) | 4HP18V36P | ADP |  | H,A,DE32(1,2)24+TXV | 80G2UH070AE12 | 23200 | 20 |  | 13 | 10 |  | 22400 | 13300 | 59.38% | 23400 | 18 | 12 | 8.45 | 22400 |  |  |  | Residential | 487.5 | No | 1.95
207091977 | Central Heat Pump | CONCORD | HRCU-A-CB (Split System: Heat Pump with Remote Outdoor Unit-Air-Source) | 4HP18V36P | ADP |  | H,A,DE32(1,2)24+TXV | 96G2UH045BV12 | 23200 | 20 |  | 13 | 10 |  | 22400 | 13300 | 59.38% | 23200 | 18 | 12 | 8.05 | 22400 |  |  |  | Residential | 482.5 | No | 1.93
207091978 | Central Heat Pump | CONCORD | HRCU-A-CB (Split System: Heat Pump with Remote Outdoor Unit-Air-Source) | 4HP18V36P | ADP |  | H,A,DE32(1,2)24+TXV | 96G2UH070BV12 | 23200 | 20 |  | 13 | 10 |  | 22400 | 13200 | 58.93% | 23200 | 18 | 12 | 8.45 | 22400 |  |  |  | Residential | 482.5 | No | 1.93
207091981 | Central Heat Pump | CONCORD | HRCU-A-CB (Split System: Heat Pump with Remote Outdoor Unit-Air-Source) | 4HP18V36P | ADP |  | H,A,DE32(1,2)24+TXV | 92G1UH030BE12 | 23200 | 19 |  | 13 | 10 |  | 22400 | 13900 | 62.05% | 22800 | 18 | 11.5 | 7.8 | 22200 |  |  |  | Residential | 475 | No | 1.9
207091982 | Central Heat Pump | CONCORD | HRCU-A-CB (Split System: Heat Pump with Remote Outdoor Unit-Air-Source) | 4HP18V36P | ADP |  | H,A,DE32(1,2)24+TXV | 92G1UH070BE12 | 23000 | 19 |  | 13 | 10 |  | 22400 | 13300 | 59.38% | 23400 | 18 | 12 | 8.45 | 22400 |  |  |  | Residential | 487.5 | No | 1.95
207091991 | Central Heat Pump | CONCORD | HRCU-A-CB (Split System: Heat Pump with Remote Outdoor Unit-Air-Source) | 4HP18V36P | ADP |  | H,A,DE32(1,2)24+TXV | 80G2UH070AE12L | 23200 | 20 |  | 13 | 10 |  | 22400 | 13300 | 59.38% | 23400 | 18 | 12 | 8.45 | 22400 |  |  |  | Residential | 487.5 | No | 1.95
207091993 | Central Heat Pump | CONCORD | HRCU-A-CB (Split System: Heat Pump with Remote Outdoor Unit-Air-Source) | 4HP18V36P | ADP |  | H,A,DE32(1,2)24+TXV | 92G1UH045BE12 | 23000 | 19 |  | 13 | 10 |  | 22400 | 13200 | 58.93% | 23400 | 18 | 12 | 8.45 | 22400 |  |  |  | Residential | 487.5 | No | 1.95
207092003 | Central Heat Pump | CONCORD | HRCU-A-CB (Split System: Heat Pump with Remote Outdoor Unit-Air-Source) | 4HP18V36P | ADP |  | H,A,DE32930 | 80G2UH045AE12 | 23000 | 19 |  | 13 | 10 |  | 22400 | 13400 | 59.82% | 22800 | 18 | 12 | 8.05 | 22400 |  |  |  | Residential | 475 | No | 1.9
207092004 | Central Heat Pump | CONCORD | HRCU-A-CB (Split System: Heat Pump with Remote Outdoor Unit-Air-Source) | 4HP18V36P | ADP |  | H,A,DE32930 | 80G2UH070AE12 | 23200 | 20 |  | 13 | 10 |  | 22400 | 13300 | 59.38% | 23400 | 18 | 12 | 8.45 | 22400 |  |  |  | Residential | 487.5 | No | 1.95
207092005 | Central Heat Pump | CONCORD | HRCU-A-CB (Split System: Heat Pump with Remote Outdoor Unit-Air-Source) | 4HP18V36P | ADP |  | H,A,DE32930 | 96G2UH045BV12 | 23200 | 20 |  | 13 | 10 |  | 22400 | 13300 | 59.38% | 23200 | 18 | 12 | 8.05 | 22400 |  |  |  | Residential | 482.5 | No | 1.93
207092006 | Central Heat Pump | CONCORD | HRCU-A-CB (Split System: Heat Pump with Remote Outdoor Unit-Air-Source) | 4HP18V36P | ADP |  | H,A,DE32930 | 96G2UH070BV12 | 23200 | 20 |  | 13 | 10 |  | 22400 | 13200 | 58.93% | 23200 | 18 | 12 | 8.45 | 22400 |  |  |  | Residential | 482.5 | No | 1.93
207092009 | Central Heat Pump | CONCORD | HRCU-A-CB (Split System: Heat Pump with Remote Outdoor Unit-Air-Source) | 4HP18V36P | ADP |  | H,A,DE32930 | 92G1UH030BE12 | 23200 | 19 |  | 13 | 10 |  | 22400 | 13900 | 62.05% | 22800 | 18 | 11.5 | 7.8 | 22200 |  |  |  | Residential | 475 | No | 1.9
207092010 | Central Heat Pump | CONCORD | HRCU-A-CB (Split System: Heat Pump with Remote Outdoor Unit-Air-Source) | 4HP18V36P | ADP |  | H,A,DE32930 | 92G1UH070BE12 | 23000 | 19 |  | 13 | 10 |  | 22400 | 13300 | 59.38% | 23400 | 18 | 12 | 8.45 | 22400 |  |  |  | Residential | 487.5 | No | 1.95
207092019 | Central Heat Pump | CONCORD | HRCU-A-CB (Split System: Heat Pump with Remote Outdoor Unit-Air-Source) | 4HP18V36P | ADP |  | H,A,DE32930 | 80G2UH070AE12L | 23200 | 20 |  | 13 | 10 |  | 22400 | 13300 | 59.38% | 23400 | 18 | 12 | 8.45 | 22400 |  |  |  | Residential | 487.5 | No | 1.95
207092021 | Central Heat Pump | CONCORD | HRCU-A-CB (Split System: Heat Pump with Remote Outdoor Unit-Air-Source) | 4HP18V36P | ADP |  | H,A,DE32930 | 92G1UH045BE12 | 23000 | 19 |  | 13 | 10 |  | 22400 | 13200 | 58.93% | 23400 | 18 | 12 | 8.45 | 22400 |  |  |  | Residential | 487.5 | No | 1.95
207169014 | Central Heat Pump | CONCORD | HRCU-A-CB (Split System: Heat Pump with Remote Outdoor Unit-Air-Source) | 4HP18V36P | ADP |  | H,A,DG33936 | 96G2UH045BV12 | 23400 | 20 |  | 13 | 10 |  | 22400 | 13300 | 59.38% | 23400 | 19 | 12 | 8.1 | 22400 |  |  |  | Residential | 487.5 | No | 1.95
207169016 | Central Heat Pump | CONCORD | HRCU-A-CB (Split System: Heat Pump with Remote Outdoor Unit-Air-Source) | 4HP18V36P | ADP |  | H,A,DG33936 | 96G2UH070BV12 | 23600 | 20 |  | 13 | 10 |  | 22400 | 13200 | 58.93% | 23400 | 19 | 12 | 8.5 | 22400 |  |  |  | Residential | 487.5 | No | 1.95
207169045 | Central Heat Pump | CONCORD | HRCU-A-CB (Split System: Heat Pump with Remote Outdoor Unit-Air-Source) | 4HP18V36P | ADP |  | H,A,DG9J(1,2)36+TXV | 80G1UH045AE12 | 24000 | 18 |  | 13 | 10 |  | 22400 | 13600 | 60.71% | 24000 | 18 | 12 | 8.5 | 22400 |  |  |  | Residential | 500 | No | 2
207169046 | Central Heat Pump | CONCORD | HRCU-A-CB (Split System: Heat Pump with Remote Outdoor Unit-Air-Source) | 4HP18V36P | ADP |  | H,A,DG9J(1,2)36+TXV | 80G1UH070BE12 | 24000 | 18 |  | 13 | 10 |  | 22400 | 20400 | 91.07% | 32600 | 19 | 11 | 8.1 | 32200 |  |  |  | Residential | 680 | No | 2.72
207169049 | Central Heat Pump | CONCORD | HRCU-A-CB (Split System: Heat Pump with Remote Outdoor Unit-Air-Source) | 4HP18V36P | ADP |  | H,A,DG9J(1,2)36+TXV | 96G2UH045BV12 | 24000 | 20 |  | 13 | 10 |  | 22400 | 13800 | 61.61% | 23600 | 19 | 12 | 8.1 | 22400 |  |  |  | Residential | 492.5 | No | 1.97
207169050 | Central Heat Pump | CONCORD | HRCU-A-CB (Split System: Heat Pump with Remote Outdoor Unit-Air-Source) | 4HP18V36P | ADP |  | H,A,DG9J(1,2)36+TXV | 96G2UH070BV12 | 24000 | 20 |  | 13 | 10 |  | 22400 | 13200 | 58.93% | 23400 | 19 | 12 | 8.5 | 22400 |  |  |  | Residential | 487.5 | No | 1.95
207348839 | Central Heat Pump | CONCORD | HRCU-A-CB (Split System: Heat Pump with Remote Outdoor Unit-Air-Source) | 4HP18V36P | ADP |  | H,A,DE9J(1,2)36+TXV | 96G2UH070BV12 | 24000 | 20 |  | 13 | 10 |  | 22400 | 13200 | 58.93% | 23400 | 19 | 12 | 8.5 | 22400 |  |  |  | Residential | 487.5 | No | 1.95
207796568 | Central Heat Pump | CONCORD | HRCU-A-CB (Split System: Heat Pump with Remote Outdoor Unit-Air-Source) | 4HP18V36P | ADP |  | H,A,DE9J936 | 96G2UH070BV12 | 24000 | 20 |  | 13 | 10 |  | 22400 | 13200 | 58.93% | 23400 | 19 | 12 | 8.5 | 22400 |  |  |  | Residential | 487.5 | No | 1.95
209329501 | Central Heat Pump | CONCORD | HRCU-A-CB (Split System: Heat Pump with Remote Outdoor Unit-Air-Source) | 4HP18V36P |  |  | E*1P23B+H4TXV01 | 96G2UH030BE08 | 23200 | 19 |  | 13 | 10 |  | 24000 | 14600 | 60.83% | [8 empty] | Residential | 482.5 | No | 1.93
209329513 | Central Heat Pump | CONCORD | HRCU-A-CB (Split System: Heat Pump with Remote Outdoor Unit-Air-Source) | 4HP18V36P |  |  | EA(C,U)1P30B+H4TXV01 | 96G2UH030BE08 | 23600 | 19.5 |  | 13 | 10 |  | 24000 | 14600 | 60.83% | [8 empty] | Residential | 492.5 | No | 1.97
209329527 | Central Heat Pump | CONCORD | HRCU-A-CB (Split System: Heat Pump with Remote Outdoor Unit-Air-Source) | 4HP18V36P |  |  | EAC4X30B | 96G2UH030BE08 | 23600 | 19.5 |  | 13 | 10 |  | 24000 | 14600 | 60.83% | [8 empty] | Residential | 492.5 | No | 1.97
209329538 | Central Heat Pump | CONCORD | HRCU-A-CB (Split System: Heat Pump with Remote Outdoor Unit-Air-Source) | 4HP18V36P |  |  | EC4X23B | 96G2UH030BE08 | 23200 | 19 |  | 13 | 10 |  | 24000 | 14600 | 60.83% | [8 empty] | Residential | 482.5 | No | 1.93
209329536 | Central Heat Pump | CONCORD | HRCU-A-CB (Split System: Heat Pump with Remote Outdoor Unit-Air-Source) | 4HP18V36P |  |  | EAH1P30B+H4TXV01 | 96G2UH045BE12 | 24000 | 18.5 |  | 13 | 10 |  | 24000 | 15100 | 62.92% | 24000 | 18.5 | 12.3 | 8.5 | 24000 |  |  |  | Residential | 500 | No | 2
209329537 | Central Heat Pump | CONCORD | HRCU-A-CB (Split System: Heat Pump with Remote Outdoor Unit-Air-Source) | 4HP18V36P |  |  | EAH1P30B+H4TXV01 | 96G2UH070BE12 | 24000 | 18.5 |  | 13 | 10 |  | 24000 | 15100 | 62.92% | 23800 | 18.5 | 12.3 | 8.5 | 24000 |  |  |  | Residential | 495 | No | 1.98
206906243 | Central Heat Pump | CONCORD | HRCU-A-CB (Split System: Heat Pump with Remote Outdoor Unit-Air-Source) | 4HP18V36P |  |  | E*1P23A+H4TXV01 | 80G2UH070AV12* | 23400 | 20 |  | 13 | 10 |  | 24000 | 14900 | 62.08% | [8 empty] | Residential | 487.5 | No | 1.95
206906251 | Central Heat Pump | CONCORD | HRCU-A-CB (Split System: Heat Pump with Remote Outdoor Unit-Air-Source) | 4HP18V36P |  |  | E*1P23B+H4TXV01 | 96G1UH030BE08 | 23200 | 18.5 |  | 13 | 10 |  | 24000 | 14900 | 62.08% | [8 empty] | Residential | 482.5 | No | 1.93
206906315 | Central Heat Pump | CONCORD | HRCU-A-CB (Split System: Heat Pump with Remote Outdoor Unit-Air-Source) | 4HP18V36P |  |  | EA(C,U)1P30A+H4TXV01 | 80G2UH070AV12* | 23800 | 20 |  | 13 | 10 |  | 24000 | 15400 | 64.17% | [8 empty] | Residential | 495 | No | 1.98
206906407 | Central Heat Pump | CONCORD | HRCU-A-CB (Split System: Heat Pump with Remote Outdoor Unit-Air-Source) | 4HP18V36P |  |  | EAC4X30A | 80G2UH070AV12* | 23800 | 20 |  | 13 | 10 |  | 24000 | 15400 | 64.17% | [8 empty] | Residential | 495 | No | 1.98
206906478 | Central Heat Pump | CONCORD | HRCU-A-CB (Split System: Heat Pump with Remote Outdoor Unit-Air-Source) | 4HP18V36P |  |  | EAH1P30A+H4TXV01 | 80G2UH070AV12* | 24000 | 20 |  | 13 | 10 |  | 24000 | 15100 | 62.92% | [8 empty] | Residential | 500 | No | 2
206906484 | Central Heat Pump | CONCORD | HRCU-A-CB (Split System: Heat Pump with Remote Outdoor Unit-Air-Source) | 4HP18V36P |  |  | EAH1P30B+H4TXV01 | 95G1UH040BE12X | 24000 | 18.5 |  | 13 | 10 |  | 24000 | 15400 | 64.17% | [8 empty] | Residential | 500 | No | 2
206906486 | Central Heat Pump | CONCORD | HRCU-A-CB (Split System: Heat Pump with Remote Outdoor Unit-Air-Source) | 4HP18V36P |  |  | EAH1P30B+H4TXV01 | 95G1UH070BE12 | 24000 | 18 |  | 13 | 10 |  | 24000 | 15400 | 64.17% | [8 empty] | Residential | 500 | No | 2
206906488 | Central Heat Pump | CONCORD | HRCU-A-CB (Split System: Heat Pump with Remote Outdoor Unit-Air-Source) | 4HP18V36P |  |  | EAH1P30B+H4TXV01 | 96G1UH045BE12 | 24000 | 18.5 |  | 13 | 10 |  | 24000 | 15300 | 63.75% | [8 empty] | Residential | 500 | No | 2
206906525 | Central Heat Pump | CONCORD | HRCU-A-CB (Split System: Heat Pump with Remote Outdoor Unit-Air-Source) | 4HP18V36P |  |  | EC4X23A | 80G1UH040AE12X | 23800 | 18.5 |  | 13 | 10 |  | 24000 | 14900 | 62.08% | [8 empty] | Residential | 495 | No | 1.98
206906527 | Central Heat Pump | CONCORD | HRCU-A-CB (Split System: Heat Pump with Remote Outdoor Unit-Air-Source) | 4HP18V36P |  |  | EC4X23A | 80G1UH060AE12X | 23800 | 18.5 |  | 13 | 10 |  | 24000 | 14900 | 62.08% | [8 empty] | Residential | 495 | No | 1.98
206906528 | Central Heat Pump | CONCORD | HRCU-A-CB (Split System: Heat Pump with Remote Outdoor Unit-Air-Source) | 4HP18V36P |  |  | EC4X23A | 80G2UH045AE12 | 23200 | 19 |  | 13 | 10 |  | 24000 | 15000 | 62.5% | [8 empty] | Residential | 482.5 | No | 1.93
206906529 | Central Heat Pump | CONCORD | HRCU-A-CB (Split System: Heat Pump with Remote Outdoor Unit-Air-Source) | 4HP18V36P |  |  | EC4X23A | 80G2UH070AE12 | 23400 | 20 |  | 13 | 10 |  | 24000 | 14900 | 62.08% | [8 empty] | Residential | 487.5 | No | 1.95
206906530 | Central Heat Pump | CONCORD | HRCU-A-CB (Split System: Heat Pump with Remote Outdoor Unit-Air-Source) | 4HP18V36P |  |  | EC4X23A | 80G2UH070AE12L | 23400 | 20 |  | 13 | 10 |  | 24000 | 14900 | 62.08% | [8 empty] | Residential | 487.5 | No | 1.95
206906531 | Central Heat Pump | CONCORD | HRCU-A-CB (Split System: Heat Pump with Remote Outdoor Unit-Air-Source) | 4HP18V36P |  |  | EC4X23A | 80G2UH070AV12* | 23400 | 20 |  | 13 | 10 |  | 24000 | 14900 | 62.08% | [8 empty] | Residential | 487.5 | No | 1.95
206906534 | Central Heat Pump | CONCORD | HRCU-A-CB (Split System: Heat Pump with Remote Outdoor Unit-Air-Source) | 4HP18V36P |  |  | EC4X23B | 92G1UH030BE12 | 23400 | 19.5 |  | 13 | 10 |  | 24000 | 15000 | 62.5% | [8 empty] | Residential | 487.5 | No | 1.95
206906535 | Central Heat Pump | CONCORD | HRCU-A-CB (Split System: Heat Pump with Remote Outdoor Unit-Air-Source) | 4HP18V36P |  |  | EC4X23B | 92G1UH045BE12 | 23200 | 19 |  | 13 | 10 |  | 24000 | 14800 | 61.67% | [8 empty] | Residential | 482.5 | No | 1.93
206906536 | Central Heat Pump | CONCORD | HRCU-A-CB (Split System: Heat Pump with Remote Outdoor Unit-Air-Source) | 4HP18V36P |  |  | EC4X23B | 92G1UH070BE12 | 23200 | 19 |  | 13 | 10 |  | 24000 | 14900 | 62.08% | [8 empty] | Residential | 482.5 | No | 1.93
206906539 | Central Heat Pump | CONCORD | HRCU-A-CB (Split System: Heat Pump with Remote Outdoor Unit-Air-Source) | 4HP18V36P |  |  | EC4X23B | 96G1UH030BE08 | 23200 | 18.5 |  | 13 | 10 |  | 24000 | 14900 | 62.08% | [8 empty] | Residential | 482.5 | No | 1.93
206906542 | Central Heat Pump | CONCORD | HRCU-A-CB (Split System: Heat Pump with Remote Outdoor Unit-Air-Source) | 4HP18V36P |  |  | EC4X23B | 96G2UH045BV12 | 23400 | 20 |  | 13 | 10 |  | 24000 | 14900 | 62.08% | [8 empty] | Residential | 487.5 | No | 1.95
206906543 | Central Heat Pump | CONCORD | HRCU-A-CB (Split System: Heat Pump with Remote Outdoor Unit-Air-Source) | 4HP18V36P |  |  | EC4X23B | 96G2UH070BV12 | 23400 | 20 |  | 13 | 10 |  | 24000 | 14800 | 61.67% | [8 empty] | Residential | 487.5 | No | 1.95
206906544 | Central Heat Pump | CONCORD | HRCU-A-CB (Split System: Heat Pump with Remote Outdoor Unit-Air-Source) | 4HP18V36P |  |  | EC4X23B | EFV08BCA | 23200 | 19.5 |  | 13 | 10 |  | 24000 | 15100 | 62.92% | [8 empty] | Residential | 482.5 | No | 1.93
206906545 | Central Heat Pump | CONCORD | HRCU-A-CB (Split System: Heat Pump with Remote Outdoor Unit-Air-Source) | 4HP18V36P |  |  | EC4X23B | EFV12BCA | 23400 | 20 |  | 13 | 10 |  | 24000 | 14900 | 62.08% | [8 empty] | Residential | 487.5 | No | 1.95
206906225 | Central Heat Pump | CONCORD | HRCU-A-CB (Split System: Heat Pump with Remote Outdoor Unit-Air-Source) | 4HP18V36P |  |  | BCE5E30M |  | 24000 | 18 |  | 13 | 10 |  | 24000 | 15600 | 65% | 24200 | 18.5 | 12.3 | 8.5 | 24000 |  |  |  | Residential | 505 | No | 2.02
206906228 | Central Heat Pump | CONCORD | HRCU-A-CB (Split System: Heat Pump with Remote Outdoor Unit-Air-Source) | 4HP18V36P |  |  | BCE5V18M |  | 23800 | 20 |  | 13 | 10 |  | 24000 | 15000 | 62.5% | 23600 | 19 | 12.3 | 8.5 | 24000 |  |  |  | Residential | 492.5 | No | 1.97
206906229 | Central Heat Pump | CONCORD | HRCU-A-CB (Split System: Heat Pump with Remote Outdoor Unit-Air-Source) | 4HP18V36P |  |  | BCE5V24M |  | 23800 | 20 |  | 13 | 10 |  | 24000 | 15900 | 66.25% | 23800 | 19 | 12.3 | 8.1 | 24000 |  |  |  | Residential | 495 | No | 1.98
206906230 | Central Heat Pump | CONCORD | HRCU-A-CB (Split System: Heat Pump with Remote Outdoor Unit-Air-Source) | 4HP18V36P |  |  | BCE5V30M |  | 24000 | 20 |  | 13 | 10 |  | 24000 | 15600 | 65% | 24000 | 19 | 12.3 | 8.5 | 24000 |  |  |  | Residential | 500 | No | 2
206906232 | Central Heat Pump | CONCORD | HRCU-A-CB (Split System: Heat Pump with Remote Outdoor Unit-Air-Source) | 4HP18V36P |  |  | BCE7E18M |  | 23600 | 20 |  | 13 | 10 |  | 24000 | 15100 | 62.92% | 23400 | 19 | 12.3 | 8.5 | 24000 |  |  |  | Residential | 487.5 | No | 1.95
206906233 | Central Heat Pump | CONCORD | HRCU-A-CB (Split System: Heat Pump with Remote Outdoor Unit-Air-Source) | 4HP18V36P |  |  | BCE7E24M |  | 23600 | 20 |  | 13 | 10 |  | 24000 | 14800 | 61.67% | 23400 | 19 | 12.3 | 8.5 | 24000 |  |  |  | Residential | 487.5 | No | 1.95
206906234 | Central Heat Pump | CONCORD | HRCU-A-CB (Split System: Heat Pump with Remote Outdoor Unit-Air-Source) | 4HP18V36P |  |  | BCE7E30M |  | 24000 | 20 |  | 13 | 10 |  | 24000 | 15000 | 62.5% | 24200 | 19 | 12.3 | 8.5 | 24000 |  |  |  | Residential | 505 | No | 2.02
206906237 | Central Heat Pump | CONCORD | HRCU-A-CB (Split System: Heat Pump with Remote Outdoor Unit-Air-Source) | 4HP18V36P |  |  | E*1P23A+H4TXV01 | 80G1UH040AE12X | 23800 | 18.5 |  | 13 | 10 |  | 24000 | 14900 | 62.08% | 23600 | 19 | 12.3 | 8.1 | 24000 |  |  |  | Residential | 492.5 | No | 1.97
206906239 | Central Heat Pump | CONCORD | HRCU-A-CB (Split System: Heat Pump with Remote Outdoor Unit-Air-Source) | 4HP18V36P |  |  | E*1P23A+H4TXV01 | 80G1UH060AE12X | 23800 | 18.5 |  | 13 | 10 |  | 24000 | 14900 | 62.08% | 23600 | 19 | 12.3 | 8.1 | 24000 |  |  |  | Residential | 492.5 | No | 1.97
206906240 | Central Heat Pump | CONCORD | HRCU-A-CB (Split System: Heat Pump with Remote Outdoor Unit-Air-Source) | 4HP18V36P |  |  | E*1P23A+H4TXV01 | 80G2UH045AE12 | 23200 | 19 |  | 13 | 10 |  | 24000 | 15000 | 62.5% | 23000 | 18.5 | 12.3 | 8.1 | 24000 |  |  |  | Residential | 480 | No | 1.92
206906241 | Central Heat Pump | CONCORD | HRCU-A-CB (Split System: Heat Pump with Remote Outdoor Unit-Air-Source) | 4HP18V36P |  |  | E*1P23A+H4TXV01 | 80G2UH070AE12 | 23400 | 20 |  | 13 | 10 |  | 24000 | 14900 | 62.08% | 23600 | 19 | 12.3 | 8.5 | 24000 |  |  |  | Residential | 492.5 | No | 1.97
206906242 | Central Heat Pump | CONCORD | HRCU-A-CB (Split System: Heat Pump with Remote Outdoor Unit-Air-Source) | 4HP18V36P |  |  | E*1P23A+H4TXV01 | 80G2UH070AE12L | 23400 | 20 |  | 13 | 10 |  | 24000 | 14900 | 62.08% | 23600 | 19 | 12.3 | 8.5 | 24000 |  |  |  | Residential | 492.5 | No | 1.97
206906246 | Central Heat Pump | CONCORD | HRCU-A-CB (Split System: Heat Pump with Remote Outdoor Unit-Air-Source) | 4HP18V36P |  |  | E*1P23B+H4TXV01 | 92G1UH030BE12 | 23400 | 19.5 |  | 13 | 10 |  | 24000 | 15000 | 62.5% | 23200 | 18 | 12.3 | 8.1 | 24000 |  |  |  | Residential | 482.5 | No | 1.93
206906247 | Central Heat Pump | CONCORD | HRCU-A-CB (Split System: Heat Pump with Remote Outdoor Unit-Air-Source) | 4HP18V36P |  |  | E*1P23B+H4TXV01 | 92G1UH045BE12 | 23200 | 19 |  | 13 | 10 |  | 24000 | 14800 | 61.67% | 23600 | 19 | 12.3 | 8.5 | 24000 |  |  |  | Residential | 492.5 | No | 1.97
206906248 | Central Heat Pump | CONCORD | HRCU-A-CB (Split System: Heat Pump with Remote Outdoor Unit-Air-Source) | 4HP18V36P |  |  | E*1P23B+H4TXV01 | 92G1UH070BE12 | 23200 | 19 |  | 13 | 10 |  | 24000 | 14900 | 62.08% | 23600 | 19 | 12.3 | 8.5 | 24000 |  |  |  | Residential | 492.5 | No | 1.97
206906254 | Central Heat Pump | CONCORD | HRCU-A-CB (Split System: Heat Pump with Remote Outdoor Unit-Air-Source) | 4HP18V36P |  |  | E*1P23B+H4TXV01 | 96G2UH045BV12 | 23400 | 20 |  | 13 | 10 |  | 24000 | 14900 | 62.08% | 23400 | 19 | 12.3 | 8.1 | 24000 |  |  |  | Residential | 487.5 | No | 1.95
206906255 | Central Heat Pump | CONCORD | HRCU-A-CB (Split System: Heat Pump with Remote Outdoor Unit-Air-Source) | 4HP18V36P |  |  | E*1P23B+H4TXV01 | 96G2UH070BV12 | 23400 | 20 |  | 13 | 10 |  | 24000 | 14800 | 61.67% | 23400 | 19 | 12.3 | 8.5 | 24000 |  |  |  | Residential | 487.5 | No | 1.95
206906256 | Central Heat Pump | CONCORD | HRCU-A-CB (Split System: Heat Pump with Remote Outdoor Unit-Air-Source) | 4HP18V36P |  |  | E*1P23B+H4TXV01 | EFV08BCA | 23200 | 19.5 |  | 13 | 10 |  | 24000 | 15100 | 62.92% | 22800 | 17.1 | 12.3 | 8.1 | 24000 |  |  |  | Residential | 475 | No | 1.9
206906257 | Central Heat Pump | CONCORD | HRCU-A-CB (Split System: Heat Pump with Remote Outdoor Unit-Air-Source) | 4HP18V36P |  |  | E*1P23B+H4TXV01 | EFV12BCA | 23400 | 20 |  | 13 | 10 |  | 24000 | 14900 | 62.08% | 23200 | 18 | 12.3 | 8.1 | 24000 |  |  |  | Residential | 482.5 | No | 1.93
206906313 | Central Heat Pump | CONCORD | HRCU-A-CB (Split System: Heat Pump with Remote Outdoor Unit-Air-Source) | 4HP18V36P |  |  | EA(C,U)1P30A+H4TXV01 | 80G2UH070AE12 | 24000 | 19.5 |  | 13 | 10 |  | 24000 | 15400 | 64.17% | 24000 | 19 | 12.3 | 8.1 | 24000 |  |  |  | Residential | 500 | No | 2
206906314 | Central Heat Pump | CONCORD | HRCU-A-CB (Split System: Heat Pump with Remote Outdoor Unit-Air-Source) | 4HP18V36P |  |  | EA(C,U)1P30A+H4TXV01 | 80G2UH070AE12L | 24000 | 19.5 |  | 13 | 10 |  | 24000 | 15400 | 64.17% | 24000 | 19 | 12.3 | 8.1 | 24000 |  |  |  | Residential | 500 | No | 2
206906328 | Central Heat Pump | CONCORD | HRCU-A-CB (Split System: Heat Pump with Remote Outdoor Unit-Air-Source) | 4HP18V36P |  |  | EA(C,U)1P30B+H4TXV01 | 96G2UH070BV12 | 23800 | 20 |  | 13 | 10 |  | 24000 | 15400 | 64.17% | 23800 | 19 | 12.3 | 8.1 | 24000 |  |  |  | Residential | 495 | No | 1.98
206906405 | Central Heat Pump | CONCORD | HRCU-A-CB (Split System: Heat Pump with Remote Outdoor Unit-Air-Source) | 4HP18V36P |  |  | EAC4X30A | 80G2UH070AE12 | 24000 | 19.5 |  | 13 | 10 |  | 24000 | 15400 | 64.17% | 24000 | 19 | 12.3 | 8.1 | 24000 |  |  |  | Residential | 500 | No | 2
206906406 | Central Heat Pump | CONCORD | HRCU-A-CB (Split System: Heat Pump with Remote Outdoor Unit-Air-Source) | 4HP18V36P |  |  | EAC4X30A | 80G2UH070AE12L | 24000 | 19.5 |  | 13 | 10 |  | 24000 | 15400 | 64.17% | 24000 | 19 | 12.3 | 8.1 | 24000 |  |  |  | Residential | 500 | No | 2
206906420 | Central Heat Pump | CONCORD | HRCU-A-CB (Split System: Heat Pump with Remote Outdoor Unit-Air-Source) | 4HP18V36P |  |  | EAC4X30B | 96G2UH070BV12 | 23800 | 20 |  | 13 | 10 |  | 24000 | 15400 | 64.17% | 23800 | 19 | 12.3 | 8.1 | 24000 |  |  |  | Residential | 495 | No | 1.98
206906472 | Central Heat Pump | CONCORD | HRCU-A-CB (Split System: Heat Pump with Remote Outdoor Unit-Air-Source) | 4HP18V36P |  |  | EAH1P30A+H4TXV01 | 80G1UH040AE12X | 24000 | 19.5 |  | 13 | 10 |  | 24000 | 15100 | 62.92% | 24000 | 19 | 12.3 | 8.5 | 24000 |  |  |  | Residential | 500 | No | 2
206906473 | Central Heat Pump | CONCORD | HRCU-A-CB (Split System: Heat Pump with Remote Outdoor Unit-Air-Source) | 4HP18V36P |  |  | EAH1P30A+H4TXV01 | 80G1UH045AE12 | 24000 | 18.5 |  | 13 | 10 |  | 24000 | 15200 | 63.33% | 24000 | 19 | 12.3 | 8.5 | 24000 |  |  |  | Residential | 500 | No | 2
206906474 | Central Heat Pump | CONCORD | HRCU-A-CB (Split System: Heat Pump with Remote Outdoor Unit-Air-Source) | 4HP18V36P |  |  | EAH1P30A+H4TXV01 | 80G1UH060AE12X | 24000 | 19.5 |  | 13 | 10 |  | 24000 | 15100 | 62.92% | 24000 | 19 | 12.3 | 8.5 | 24000 |  |  |  | Residential | 500 | No | 2
206906475 | Central Heat Pump | CONCORD | HRCU-A-CB (Split System: Heat Pump with Remote Outdoor Unit-Air-Source) | 4HP18V36P |  |  | EAH1P30A+H4TXV01 | 80G2UH045AE12 | 23800 | 20 |  | 13 | 10 |  | 24000 | 15200 | 63.33% | 23800 | 19 | 12.3 | 8.5 | 24000 |  |  |  | Residential | 495 | No | 1.98
206906476 | Central Heat Pump | CONCORD | HRCU-A-CB (Split System: Heat Pump with Remote Outdoor Unit-Air-Source) | 4HP18V36P |  |  | EAH1P30A+H4TXV01 | 80G2UH070AE12 | 24000 | 20 |  | 13 | 10 |  | 24000 | 15100 | 62.92% | 24000 | 19 | 12.3 | 8.5 | 24000 |  |  |  | Residential | 500 | No | 2
206906477 | Central Heat Pump | CONCORD | HRCU-A-CB (Split System: Heat Pump with Remote Outdoor Unit-Air-Source) | 4HP18V36P |  |  | EAH1P30A+H4TXV01 | 80G2UH070AE12L | 24000 | 20 |  | 13 | 10 |  | 24000 | 15100 | 62.92% | 24000 | 19 | 12.3 | 8.5 | 24000 |  |  |  | Residential | 500 | No | 2
206906479 | Central Heat Pump | CONCORD | HRCU-A-CB (Split System: Heat Pump with Remote Outdoor Unit-Air-Source) | 4HP18V36P |  |  | EAH1P30B+H4TXV01 | 80G1UH070BE12 | 24000 | 18.5 |  | 13 | 10 |  | 24000 | 15300 | 63.75% | 24000 | 19 | 12.3 | 8.5 | 24000 |  |  |  | Residential | 500 | No | 2
206906480 | Central Heat Pump | CONCORD | HRCU-A-CB (Split System: Heat Pump with Remote Outdoor Unit-Air-Source) | 4HP18V36P |  |  | EAH1P30B+H4TXV01 | 80G2UH090BE12 | 24000 | 18 |  | 13 | 10 |  | 24000 | 15400 | 64.17% | 23600 | 19 | 12.3 | 8.5 | 24000 |  |  |  | Residential | 492.5 | No | 1.97
206906481 | Central Heat Pump | CONCORD | HRCU-A-CB (Split System: Heat Pump with Remote Outdoor Unit-Air-Source) | 4HP18V36P |  |  | EAH1P30B+H4TXV01 | 92G1UH030BE12 | 24000 | 20 |  | 13 | 10 |  | 24000 | 15500 | 64.58% | 23600 | 18.5 | 12.3 | 8.1 | 24000 |  |  |  | Residential | 492.5 | No | 1.97
206906482 | Central Heat Pump | CONCORD | HRCU-A-CB (Split System: Heat Pump with Remote Outdoor Unit-Air-Source) | 4HP18V36P |  |  | EAH1P30B+H4TXV01 | 92G1UH045BE12 | 23800 | 19.5 |  | 13 | 10 |  | 24000 | 15300 | 63.75% | 24000 | 19 | 12.3 | 8.5 | 24000 |  |  |  | Residential | 500 | No | 2
206906483 | Central Heat Pump | CONCORD | HRCU-A-CB (Split System: Heat Pump with Remote Outdoor Unit-Air-Source) | 4HP18V36P |  |  | EAH1P30B+H4TXV01 | 92G1UH070BE12 | 24000 | 20 |  | 13 | 10 |  | 24000 | 15300 | 63.75% | 24000 | 19 | 12.3 | 8.5 | 24000 |  |  |  | Residential | 500 | No | 2
206906487 | Central Heat Pump | CONCORD | HRCU-A-CB (Split System: Heat Pump with Remote Outdoor Unit-Air-Source) | 4HP18V36P |  |  | EAH1P30B+H4TXV01 | 96G1UH030BE08 | 24000 | 19.5 |  | 13 | 10 |  | 24000 | 15300 | 63.75% | 23600 | 18.5 | 12.3 | 8.1 | 24000 |  |  |  | Residential | 492.5 | No | 1.97
206906489 | Central Heat Pump | CONCORD | HRCU-A-CB (Split System: Heat Pump with Remote Outdoor Unit-Air-Source) | 4HP18V36P |  |  | EAH1P30B+H4TXV01 | 96G1UH070BE12 | 24000 | 18.5 |  | 13 | 10 |  | 24000 | 15300 | 63.75% | 24000 | 18.5 | 12.3 | 8.5 | 24000 |  |  |  | Residential | 500 | No | 2
206906490 | Central Heat Pump | CONCORD | HRCU-A-CB (Split System: Heat Pump with Remote Outdoor Unit-Air-Source) | 4HP18V36P |  |  | EAH1P30B+H4TXV01 | 96G2UH045BV12 | 24000 | 20 |  | 13 | 10 |  | 24000 | 15300 | 63.75% | 24000 | 19 | 12.3 | 8.5 | 24000 |  |  |  | Residential | 500 | No | 2
206906491 | Central Heat Pump | CONCORD | HRCU-A-CB (Split System: Heat Pump with Remote Outdoor Unit-Air-Source) | 4HP18V36P |  |  | EAH1P30B+H4TXV01 | 96G2UH070BV12 | 24000 | 20 |  | 13 | 10 |  | 24000 | 15300 | 63.75% | 24000 | 19 | 12.3 | 8.5 | 24000 |  |  |  | Residential | 500 | No | 2
206906492 | Central Heat Pump | CONCORD | HRCU-A-CB (Split System: Heat Pump with Remote Outdoor Unit-Air-Source) | 4HP18V36P |  |  | EAH1P30B+H4TXV01 | EFV08BCA | 23800 | 20 |  | 13 | 10 |  | 24000 | 15500 | 64.58% | 23600 | 17.5 | 12.3 | 8.5 | 24000 |  |  |  | Residential | 492.5 | No | 1.97
206906493 | Central Heat Pump | CONCORD | HRCU-A-CB (Split System: Heat Pump with Remote Outdoor Unit-Air-Source) | 4HP18V36P |  |  | EAH1P30B+H4TXV01 | EFV12BCA | 24000 | 20 |  | 13 | 10 |  | 24000 | 15300 | 63.75% | 24000 | 19 | 12.3 | 8.5 | 24000 |  |  |  | Residential | 500 | No | 2
210326505 | Central Heat Pump | CONCORD | HRCU-A-CB (Split System: Heat Pump with Remote Outdoor Unit-Air-Source) | 4HP17L24P-**A |  |  | EAH1P30B+TDR+TXV | 80G1UH070BE12 | 23800 | 18 |  | 14.5 | 10 |  | 21200 | 13600 | 64.15% | 23600 | 16.8 | 13.5 | 8.5 | 21600 |  |  |  | Residential | 492.5 | No | 1.97 | No
210326681 | Central Heat Pump | CONCORD | HRCU-A-CB (Split System: Heat Pump with Remote Outdoor Unit-Air-Source) | 4HP17L18P-**A |  |  | EAH1P30B+TDR+TXV | 96G2UH045BV12 | 18000 | 18 |  | 14.5 | 10 |  | 16800 | 10600 | 63.1% | 18000 | 16.6 | 13.5 | 8.5 | 17400 |  |  |  | Residential | 375 | No | 1.5 | No
210326686 | Central Heat Pump | CONCORD | HRCU-A-CB (Split System: Heat Pump with Remote Outdoor Unit-Air-Source) | 4HP17L18P-**A |  |  | EAH1P30B+TDR+TXV | 96G2UH070BV12 | 18000 | 18.2 |  | 14.5 | 10 |  | 16800 | 10600 | 63.1% | 18000 | 16.8 | 14 | 8.5 | 17400 |  |  |  | Residential | 375 | No | 1.5 | No
211735212 | Central Heat Pump | CONCORD | HRCU-A-CB (Split System: Heat Pump with Remote Outdoor Unit-Air-Source) | 4HP17L24P-**A |  |  | EAH1P30B*+TDR+TXV | 80G1UH070BE12 | 23800 | 18 |  | 14.5 | 10 |  | 21200 | 13600 | 2360000% | 0.64151 | 16.8 | 13.5 | 8 | 21600 |  |  |  | Residential | 492.5 | No | 1.97 | No
211734703 | Central Heat Pump | CONCORD | HRCU-A-CB (Split System: Heat Pump with Remote Outdoor Unit-Air-Source) | 4HP17L18P-**A |  |  | EAH1P30B*+TDR+TXV | 96G2UH045BV12 | 18000 | 18 |  | 14.5 | 10 |  | 16800 | 10600 | 1800000% | 0.63095 | 16.6 | 13.5 | 8 | 17400 | 8200 | 45.56% | 1.97 | Residential | 375 | No | 1.5 | No
211734722 | Central Heat Pump | CONCORD | HRCU-A-CB (Split System: Heat Pump with Remote Outdoor Unit-Air-Source) | 4HP17L18P-**A |  |  | EAH1P30B*+TDR+TXV | 96G2UH070BV12 | 18000 | 18.2 |  | 14.5 | 10 |  | 16800 | 10600 | 1800000% | 0.63095 | 16.8 | 14 | 8 | 17400 | 8100 | 45% | 1.97 | Residential | 375 | No | 1.5 | No
207335556 | Central Heat Pump | CONTINENTAL | HRCU-A-CB (Split System: Heat Pump with Remote Outdoor Unit-Air-Source) | CS18HV24A36 |  |  | CPFX24A |  | 24000 | 20 |  | 12.5 | 10.5 |  | 24000 | 16000 | 66.67% | 24000 | 17 | 12 | 9 | 24000 | 22000 | 91.67% | 1.8 | Residential | 500 | Yes | 2 | Yes
207335557 | Central Heat Pump | CONTINENTAL | HRCU-A-CB (Split System: Heat Pump with Remote Outdoor Unit-Air-Source) | CS18HV24A36 |  |  | CPFX24A36A |  | 36000 | 18 |  | 10 | 10 |  | 36000 | 24000 | 66.67% | 34000 | 16 | 10 | 9 | 35000 | 28000 | 80% | 1.8 | Residential | 707.5 | Yes | 2.83 | Yes
207335558 | Central Heat Pump | CONTINENTAL | HRCU-A-CB (Split System: Heat Pump with Remote Outdoor Unit-Air-Source) | CS18HV48A60 |  |  | CPFX48A |  | 48000 | 18 |  | 11.5 | 10.5 |  | 48000 | 31400 | 65.42% | 48000 | 17 | 11 | 9 | 48000 | 39000 | 81.25% | 1.8 | Residential | 1000 | Yes | 4 | Yes
207335559 | Central Heat Pump | CONTINENTAL | HRCU-A-CB (Split System: Heat Pump with Remote Outdoor Unit-Air-Source) | CS18HV48A60 |  |  | CPFX48A60A |  | 54000 | 17 |  | 10.5 | 10 |  | 54000 | 36000 | 66.67% | 54000 | 15.8 | 10 | 9 | 54000 | 41000 | 75.93% | 1.8 | Residential | 1125 | Yes | 4.5 | Yes
211624980 | Central Heat Pump | CONTINENTAL | HRCU-A-CB (Split System: Heat Pump with Remote Outdoor Unit-Air-Source) | WSEHV4860RA1-C |  |  | CPFX48A60A |  | 54000 | 17 |  | 10.5 | 10 |  | 54000 | 36000 | 5400000% | 0.66667 | 15.8 | 10 | 9 | 54000 | 41000 | 75.93% | 1.8 | Residential | 1125 | Yes | 4.5 | Yes
211624979 | Central Heat Pump | CONTINENTAL | HRCU-A-CB (Split System: Heat Pump with Remote Outdoor Unit-Air-Source) | WSEHV4860RA1-C |  |  | CPFX48A |  | 48000 | 18 |  | 11.5 | 10.5 |  | 48000 | 31400 | 4800000% | 0.65417 | 17 | 11 | 9 | 48000 | 39000 | 81.25% | 1.8 | Residential | 1000 | Yes | 4 | Yes
211624977 | Central Heat Pump | CONTINENTAL | HRCU-A-CB (Split System: Heat Pump with Remote Outdoor Unit-Air-Source) | WSEHV2436RA1-C |  |  | CPFX24A |  | 24000 | 20 |  | 12.5 | 10.5 |  | 24000 | 16000 | 2400000% | 0.66667 | 17 | 12 | 9 | 24000 | 22000 | 91.67% | 1.8 | Residential | 500 | Yes | 2 | Yes
211624978 | Central Heat Pump | CONTINENTAL | HRCU-A-CB (Split System: Heat Pump with Remote Outdoor Unit-Air-Source) | WSEHV2436RA1-C |  |  | CPFX24A36A |  | 36000 | 18 |  | 10 | 10 |  | 36000 | 24000 | 3400000% | 0.66667 | 16 | 10 | 9 | 35000 | 28000 | 80% | 1.8 | Residential | 707.5 | Yes | 2.83 | Yes
212404689 | Central Heat Pump | CONTINENTAL | HRCU-A-CB (Split System: Heat Pump with Remote Outdoor Unit-Air-Source) | CS18HV48A60 |  |  | H,DE50960 | WPV090T5BA | [7 empty] | 38000 | 5400000% |  | 16 | 10 | 8.5 | 58000 | 41000 | 70.69% | 1.8 | Residential | 1125 | Yes | 4.5 | Both
212404706 | Central Heat Pump | CONTINENTAL | HRCU-A-CB (Split System: Heat Pump with Remote Outdoor Unit-Air-Source) | WSEHV4860RA1-C |  |  | H,DE37960+TXV | WUV070T4BA | [7 empty] | 33000 | 4600000% |  | 17 | 10 | 8.5 | 50000 | 35000 | 70% | 1.8 | Residential | 957.5 | Yes | 3.83 | Both
212404708 | Central Heat Pump | CONTINENTAL | HRCU-A-CB (Split System: Heat Pump with Remote Outdoor Unit-Air-Source) | WSEHV4860RA1-C |  |  | H,DE37960+TXV | WPV080T4BA | [7 empty] | 33000 | 4600000% |  | 17 | 10 | 8.5 | 50000 | 35000 | 70% | 1.8 | Residential | 957.5 | Yes | 3.83 | Both
212427855 | Central Heat Pump | CONTINENTAL | HRCU-A-CB (Split System: Heat Pump with Remote Outdoor Unit-Air-Source) | WSEHV2436RA1-C |  |  | H,DE33(6,9)36 | WPV070T3AA | [7 empty] | 15000 | 2200000% |  | 17 | 10 | 8.5 | 25000 | 17500 | 70% | 1.8 | Residential | 457.5 | Yes | 1.83 | Both
212404683 | Central Heat Pump | CONTINENTAL | HRCU-A-CB (Split System: Heat Pump with Remote Outdoor Unit-Air-Source) | WSEHV4860RA1-C |  |  | H,DE50960 | WUV100T5BA | [7 empty] | 38000 | 5400000% |  | 16 | 10 | 8.5 | 58000 | 41000 | 70.69% | 1.8 | Residential | 1125 | Yes | 4.5 | Both
212404714 | Central Heat Pump | CONTINENTAL | HRCU-A-CB (Split System: Heat Pump with Remote Outdoor Unit-Air-Source) | CS18HV48A60 |  |  | H,DE37960+TXV | WUV070T4BA | [7 empty] | 33000 | 4600000% |  | 17 | 10 | 8.5 | 50000 | 35000 | 70% | 1.8 | Residential | 957.5 | Yes | 3.83 | Both
212404716 | Central Heat Pump | CONTINENTAL | HRCU-A-CB (Split System: Heat Pump with Remote Outdoor Unit-Air-Source) | CS18HV48A60 |  |  | H,DE37960+TXV | WPV080T4BA | [7 empty] | 33000 | 4600000% |  | 17 | 10 | 8.5 | 50000 | 35000 | 70% | 1.8 | Residential | 957.5 | Yes | 3.83 | Both
212404705 | Central Heat Pump | CONTINENTAL | HRCU-A-CB (Split System: Heat Pump with Remote Outdoor Unit-Air-Source) | WSEHV4860RA1-C |  |  | H,DE37960+TXV | WPV070T4BA | [7 empty] | 33000 | 4600000% |  | 17 | 10 | 8.5 | 50000 | 35000 | 70% | 1.8 | Residential | 957.5 | Yes | 3.83 | Both
212404684 | Central Heat Pump | CONTINENTAL | HRCU-A-CB (Split System: Heat Pump with Remote Outdoor Unit-Air-Source) | WSEHV4860RA1-C |  |  | H,DE50960 | WPV100T5BA | [7 empty] | 38000 | 5400000% |  | 16 | 10 | 8.5 | 58000 | 41000 | 70.69% | 1.8 | Residential | 1125 | Yes | 4.5 | Both
212404700 | Central Heat Pump | CONTINENTAL | HRCU-A-CB (Split System: Heat Pump with Remote Outdoor Unit-Air-Source) | WSEHV2436RA1-C |  |  | H,DE33(6,9)36 | WUV060T3AA | [7 empty] | 15000 | 2200000% |  | 17 | 10 | 8.5 | 25000 | 17500 | 70% | 1.8 | Residential | 457.5 | Yes | 1.83 | Both
212404681 | Central Heat Pump | CONTINENTAL | HRCU-A-CB (Split System: Heat Pump with Remote Outdoor Unit-Air-Source) | WSEHV4860RA1-C |  |  | H,DE50960 | WPV090T5BA | [7 empty] | 38000 | 5400000% |  | 16 | 10 | 8.5 | 58000 | 41000 | 70.69% | 1.8 | Residential | 1125 | Yes | 4.5 | Both
212404697 | Central Heat Pump | CONTINENTAL | HRCU-A-CB (Split System: Heat Pump with Remote Outdoor Unit-Air-Source) | WSEHV2436RA1-C |  |  | H,DE33(6,9)36 | WPV050T3AA | [7 empty] | 15000 | 2200000% |  | 17 | 10 | 8.5 | 25000 | 17500 | 70% | 1.8 | Residential | 457.5 | Yes | 1.83 | Both
212404699 | Central Heat Pump | CONTINENTAL | HRCU-A-CB (Split System: Heat Pump with Remote Outdoor Unit-Air-Source) | WSEHV2436RA1-C |  |  | H,DE33(6,9)36 | WUV050T3AA | [7 empty] | 15000 | 2200000% |  | 17 | 10 | 8.5 | 25000 | 17500 | 70% | 1.8 | Residential | 457.5 | Yes | 1.83 | Both
212404692 | Central Heat Pump | CONTINENTAL | HRCU-A-CB (Split System: Heat Pump with Remote Outdoor Unit-Air-Source) | CS18HV48A60 |  |  | H,DE50960 | WPV100T5BA | [7 empty] | 38000 | 5400000% |  | 16 | 10 | 8.5 | 58000 | 41000 | 70.69% | 1.8 | Residential | 1125 | Yes | 4.5 | Both
212427856 | Central Heat Pump | CONTINENTAL | HRCU-A-CB (Split System: Heat Pump with Remote Outdoor Unit-Air-Source) | WSEHV2436RA1-C |  |  | H,DE33(6,9)36 | WUV070T3AA | [7 empty] | 15000 | 2200000% |  | 17 | 10 | 8.5 | 25000 | 17500 | 70% | 1.8 | Residential | 457.5 | Yes | 1.83 | Both
212404698 | Central Heat Pump | CONTINENTAL | HRCU-A-CB (Split System: Heat Pump with Remote Outdoor Unit-Air-Source) | WSEHV2436RA1-C |  |  | H,DE33(6,9)36 | WPV060T3AA | [7 empty] | 15000 | 2200000% |  | 17 | 10 | 8.5 | 25000 | 17500 | 70% | 1.8 | Residential | 457.5 | Yes | 1.83 | Both
212404707 | Central Heat Pump | CONTINENTAL | HRCU-A-CB (Split System: Heat Pump with Remote Outdoor Unit-Air-Source) | WSEHV4860RA1-C |  |  | H,DE37960+TXV | WUV080T4BA | [7 empty] | 33000 | 4600000% |  | 17 | 10 | 8.5 | 50000 | 35000 | 70% | 1.8 | Residential | 957.5 | Yes | 3.83 | Both
212404715 | Central Heat Pump | CONTINENTAL | HRCU-A-CB (Split System: Heat Pump with Remote Outdoor Unit-Air-Source) | CS18HV48A60 |  |  | H,DE37960+TXV | WUV080T4BA | [7 empty] | 33000 | 4600000% |  | 17 | 10 | 8.5 | 50000 | 35000 | 70% | 1.8 | Residential | 957.5 | Yes | 3.83 | Both
212404682 | Central Heat Pump | CONTINENTAL | HRCU-A-CB (Split System: Heat Pump with Remote Outdoor Unit-Air-Source) | WSEHV4860RA1-C |  |  | H,DE50960 | WUV090T5BA | [7 empty] | 38000 | 5400000% |  | 16 | 10 | 8.5 | 58000 | 41000 | 70.69% | 1.8 | Residential | 1125 | Yes | 4.5 | Both
212404713 | Central Heat Pump | CONTINENTAL | HRCU-A-CB (Split System: Heat Pump with Remote Outdoor Unit-Air-Source) | CS18HV48A60 |  |  | H,DE37960+TXV | WPV070T4BA | [7 empty] | 33000 | 4600000% |  | 17 | 10 | 8.5 | 50000 | 35000 | 70% | 1.8 | Residential | 957.5 | Yes | 3.83 | Both
212404690 | Central Heat Pump | CONTINENTAL | HRCU-A-CB (Split System: Heat Pump with Remote Outdoor Unit-Air-Source) | CS18HV48A60 |  |  | H,DE50960 | WUV090T5BA | [7 empty] | 38000 | 5400000% |  | 16 | 10 | 8.5 | 58000 | 41000 | 70.69% | 1.8 | Residential | 1125 | Yes | 4.5 | Both
212404691 | Central Heat Pump | CONTINENTAL | HRCU-A-CB (Split System: Heat Pump with Remote Outdoor Unit-Air-Source) | CS18HV48A60 |  |  | H,DE50960 | WUV100T5BA | [7 empty] | 38000 | 5400000% |  | 16 | 10 | 8.5 | 58000 | 41000 | 70.69% | 1.8 | Residential | 1125 | Yes | 4.5 | Both
208141205 | Central Heat Pump | Cooper&Hunter | HRCU-A-CB (Split System: Heat Pump with Remote Outdoor Unit-Air-Source) | CH-HPR18-230VO |  |  | CH-M18AHU |  | 18000 | 20 |  | 12.5 | 10.8 |  | 19000 | 15400 | 81.05% | 18000 | 17.6 | 11.7 | 9.6 | 19000 | 17000 | 89.47% | 2 | Residential | 375 | Yes | 1.5 | Both
208101231 | Central Heat Pump | Cooper&Hunter | HRCU-A-CB (Split System: Heat Pump with Remote Outdoor Unit-Air-Source) | CH-ES18-230VO |  |  | CH-M18AHU |  | 18000 | 21.6 |  | 12.5 | 11.5 |  | 19000 | 13200 | 69.47% | 18000 | 17.8 | 11.7 | 9.3 | 19000 |  |  |  | Residential | 375 | No | 1.5 | No
208101233 | Central Heat Pump | Cooper&Hunter | HRCU-A-CB (Split System: Heat Pump with Remote Outdoor Unit-Air-Source) | CH-ES24-230VO |  |  | CH-M24AHU |  | 24000 | 20 |  | 12.5 | 10 |  | 25000 | 17000 | 68% | 24000 | 18 | 11.7 | 8.1 | 25000 |  |  |  | Residential | 500 | No | 2 | No
208101232 | Central Heat Pump | Cooper&Hunter | HRCU-A-CB (Split System: Heat Pump with Remote Outdoor Unit-Air-Source) | CH-HPR24-230VO |  |  | CH-M24AHU |  | 23000 | 21 |  | 12.5 | 11.6 |  | 26000 | 16900 | 65% | 23000 | 18.4 | 11.7 | 9.3 | 26000 | 21200 | 81.54% | 1.9 | Residential | 480 | Yes | 1.92 | Both
211246029 | Central Heat Pump | Cooper&Hunter | HRCU-A-CB (Split System: Heat Pump with Remote Outdoor Unit-Air-Source) | CH-NHPR60LCU-230VO |  |  | CH-60AHU |  | 55000 | 16.4 |  | 9 | 10.5 |  | 59000 | 41000 | 69.49% | 55000 | 15.5 | 9 | 9.2 | 60000 | 53500 | 89.17% | 1.96 | Residential | 1145 | Yes | 4.58 | Yes
209865025 | Central Heat Pump | CTMorley | HRCU-A-CB (Split System: Heat Pump with Remote Outdoor Unit-Air-Source) | MOU-A24VH-4 |  |  | MIU-A24V-4 |  | 24000 | 20 |  | 12.5 | 12 |  | 24000 | 19200 | 80% | 24000 | 17.4 | 11.7 | 10 | 24000 | 22600 | 94.17% | 1.91 | Residential | 500 | Yes | 2 | Both
209865024 | Central Heat Pump | CTMorley | HRCU-A-CB (Split System: Heat Pump with Remote Outdoor Unit-Air-Source) | MOU-A18VH-4 |  |  | MIU-A18V-4 |  | 18000 | 20 |  | 12.5 | 11 |  | 19000 | 13500 | 71.05% | 18000 | 18 | 12.4 | 9.3 | 19000 | 16500 | 86.84% | 2.04 | Residential | 375 | Yes | 1.5 | Both
209847221 | Central Heat Pump | CTMorley | HRCU-A-CB (Split System: Heat Pump with Remote Outdoor Unit-Air-Source) | MOU-A24V-4 |  |  | MIU-A24V-4 |  | 24000 | 19.4 |  | 11.3 | 11.3 |  | 26000 | 21000 | 80.77% | 24000 | 17 | 10.5 | 9.2 | 26000 | 19400 | 74.62% | 2.1 | Residential | 500 | Yes | 2 | Yes
209865026 | Central Heat Pump | CTMorley | HRCU-A-CB (Split System: Heat Pump with Remote Outdoor Unit-Air-Source) | MOU-A30VH-4 |  |  | MIU-A30V-4 |  | 30000 | 18 |  | 11 | 10.5 |  | 33000 | 21000 | 63.64% | 30000 | 16.2 | 10 | 8.9 | 33000 | 24000 | 72.73% | 1.8 | Residential | 625 | Yes | 2.5 | Yes
209865027 | Central Heat Pump | CTMorley | HRCU-A-CB (Split System: Heat Pump with Remote Outdoor Unit-Air-Source) | MOU-A36VH-4 |  |  | MIU-A36V-4 |  | 36000 | 18 |  | 10.5 | 10.5 |  | 41500 | 30400 | 73.25% | 36000 | 16 | 10 | 9.5 | 40000 | 34400 | 86% | 1.97 | Residential | 750 | Yes | 3 | Yes
209865028 | Central Heat Pump | CTMorley | HRCU-A-CB (Split System: Heat Pump with Remote Outdoor Unit-Air-Source) | MOU-A48VH-4 |  |  | MIU-A48V-4 |  | 47000 | 16 |  | 8.5 | 10 |  | 50000 | 36000 | 72% | 47000 | 15.6 | 8.2 | 9.4 | 50000 | 46000 | 92% | 1.9 | Residential | 980 | Yes | 3.92 | Yes
210191035 | Central Heat Pump | CTMorley | HRCU-A-CB (Split System: Heat Pump with Remote Outdoor Unit-Air-Source) | MOU-A55VH-4 |  |  | MIU-A60V-4 |  | 55000 | 16.4 |  | 9 | 10.5 |  | 59000 | 42000 | 71.19% | 55000 | 15.3 | 8.8 | 9.4 | 59000 | 48500 | 82.2% | 1.91 | Residential | 1145 | Yes | 4.58 | Yes
212365453 | Central Heat Pump | Custom Comfort | HRCU-A-CB (Split System: Heat Pump with Remote Outdoor Unit-Air-Source) | CCOXHA24V36HP |  |  | CCOXHAAH24V36 |  | 36000 | 18 |  | 10.5 | 10.5 |  | 41500 | 30400 | 3600000% | 0.73253 | 16 | 10 | 9.5 | 40000 | 34400 | 86% | 1.97 | Residential | 750 | Yes | 3 | Yes
212365445 | Central Heat Pump | Custom Comfort | HRCU-A-CB (Split System: Heat Pump with Remote Outdoor Unit-Air-Source) | CCOXHASZ17HP |  |  | CCOXHAAHU18 |  | 18000 | 20 |  | 12.5 | 10.8 |  | 19000 | 15400 | 1800000% | 0.81053 | 17.6 | 11.7 | 9.6 | 19000 | 17000 | 89.47% | 2 | Residential | 375 | Yes | 1.5 | Both
212365452 | Central Heat Pump | Custom Comfort | HRCU-A-CB (Split System: Heat Pump with Remote Outdoor Unit-Air-Source) | CCOXHA24V30HP |  |  | CCOXHAAH24V30 |  | 30000 | 18 |  | 11 | 10.5 |  | 33000 | 21000 | 3000000% | 0.63636 | 16.2 | 10 | 8.9 | 33000 | 24000 | 72.73% | 1.8 | Residential | 625 | Yes | 2.5 | Yes
212365451 | Central Heat Pump | Custom Comfort | HRCU-A-CB (Split System: Heat Pump with Remote Outdoor Unit-Air-Source) | CCOXHA24V24HP |  |  | CCOXHAAH24V24 |  | 24000 | 20 |  | 12.5 | 12 |  | 24000 | 19200 | 2400000% | 0.8 | 17.4 | 11.7 | 10 | 24000 | 22600 | 94.17% | 1.91 | Residential | 500 | Yes | 2 | Both
212365456 | Central Heat Pump | Custom Comfort | HRCU-A-C (Split System: Heat Pump with Remote Outdoor Unit with No Indoor Fan --Air Source) | CCOXHA24V18HP |  |  | CCOACC1824B |  | 18000 | 15.6 |  | 11.6 | 8.8 |  | 18000 | 14700 | 1800000% | 0.81667 | 16.5 | 11.7 | 9.5 | 19000 | 15000 | 78.95% | 2.2 | Residential | 375 | Yes | 1.5 | Both
212365457 | Central Heat Pump | Custom Comfort | HRCU-A-C (Split System: Heat Pump with Remote Outdoor Unit with No Indoor Fan --Air Source) | CCOXHA24V24HP |  |  | CCOACC1824B |  | 24000 | 16 |  | 11 | 9.5 |  | 26000 | 21000 | 2400000% | 0.80769 | 16.8 | 10.7 | 9.5 | 25000 | 20000 | 80% | 1.95 | Residential | 500 | Yes | 2 | Yes
212365454 | Central Heat Pump | Custom Comfort | HRCU-A-CB (Split System: Heat Pump with Remote Outdoor Unit-Air-Source) | CCOXHA24V48HP |  |  | CCOXHAAH24V48 |  | 47000 | 16 |  | 8.5 | 10 |  | 50000 | 36000 | 4700000% | 0.72 | 15.6 | 8.2 | 9.4 | 50000 | 46000 | 92% | 1.9 | Residential | 980 | Yes | 3.92 | Yes
212365455 | Central Heat Pump | Custom Comfort | HRCU-A-CB (Split System: Heat Pump with Remote Outdoor Unit-Air-Source) | CCOXHA24V60HP |  |  | CCOXHAAH24V60 |  | 55000 | 16.4 |  | 9 | 10.5 |  | 59000 | 42000 | 5500000% | 0.71186 | 15.3 | 8.8 | 9.4 | 59000 | 48500 | 82.2% | 1.91 | Residential | 1145 | Yes | 4.58 | Yes
212365459 | Central Heat Pump | Custom Comfort | HRCU-A-C (Split System: Heat Pump with Remote Outdoor Unit with No Indoor Fan --Air Source) | CCOXHA24V36HP |  |  | CCOACC3036C |  | 36000 | 14.8 |  | 10.2 | 9.6 |  | 37000 | 33000 | 3500000% | 0.89189 | 15.2 | 10 | 10 | 39000 | 32000 | 82.05% | 2 | Residential | 730 | Yes | 2.92 | Yes
212365458 | Central Heat Pump | Custom Comfort | HRCU-A-C (Split System: Heat Pump with Remote Outdoor Unit with No Indoor Fan --Air Source) | CCOXHA24V30HP |  |  | CCOACC3036C |  | 30000 | 14.2 |  | 10.7 | 9.5 |  | 34000 | 22600 | 3000000% | 0.66471 | 15.5 | 10.5 | 9.7 | 33000 | 27000 | 81.82% | 1.85 | Residential | 625 | Yes | 2.5 | Yes
212365449 | Central Heat Pump | Custom Comfort | HRCU-A-CB (Split System: Heat Pump with Remote Outdoor Unit-Air-Source) | CCOXHASZ60CHP |  |  | CCOXHAAHUC60 |  | 55000 | 16.4 |  | 9 | 10.5 |  | 59000 | 41000 | 5500000% | 0.69492 | 15.5 | 9 | 9.2 | 60000 | 53500 | 89.17% | 1.96 | Residential | 1145 | Yes | 4.58 | Yes
212365450 | Central Heat Pump | Custom Comfort | HRCU-A-CB (Split System: Heat Pump with Remote Outdoor Unit-Air-Source) | CCOXHA24V18HP |  |  | CCOXHAAH24V18 |  | 18000 | 20 |  | 12.5 | 11 |  | 19000 | 13500 | 1800000% | 0.71053 | 18 | 12.4 | 9.3 | 19000 | 16500 | 86.84% | 2.04 | Residential | 375 | Yes | 1.5 | Both
212365446 | Central Heat Pump | Custom Comfort | HRCU-A-CB (Split System: Heat Pump with Remote Outdoor Unit-Air-Source) | CCOXHASZ24HP |  |  | CCOXHAAHU24 |  | 23000 | 21 |  | 12.5 | 11.6 |  | 26000 | 16900 | 2300000% | 0.65 | 18.4 | 11.7 | 9.3 | 26000 | 21200 | 81.54% | 1.9 | Residential | 480 | Yes | 1.92 | Both
207137532 | Central Heat Pump | DAIKIN | HRCU-A-CB (Split System: Heat Pump with Remote Outdoor Unit-Air-Source) | DZ20VC0241B* | ASPEN |  | D(A,C,E)36D34+TDR | D*80VC0604B*A* | 21800 | 20 |  | 12.8 | 10 |  | 23600 | 13000 | 55.08% | [8 empty] | Residential | 455 | No | 1.82
207138076 | Central Heat Pump | DAIKIN | HRCU-A-CB (Split System: Heat Pump with Remote Outdoor Unit-Air-Source) | DZ18TC0241C* | ASPEN |  | D(A,C,E)30B44+TDR | D*80VC0603B*A* | 21800 | 18.5 |  | 13 | 10 |  | 22600 | 12900 | 57.08% | [8 empty] | Residential | 455 | No | 1.82
207138097 | Central Heat Pump | DAIKIN | HRCU-A-CB (Split System: Heat Pump with Remote Outdoor Unit-Air-Source) | DZ18TC0241C* | ASPEN |  | D(A,C,E)36D34+TDR | D*96VC0403BNA* | 22600 | 18 |  | 13 | 10 |  | 22400 | 13100 | 58.48% | [8 empty] | Residential | 470 | No | 1.88
207138104 | Central Heat Pump | DAIKIN | HRCU-A-CB (Split System: Heat Pump with Remote Outdoor Unit-Air-Source) | DZ18TC0241C* | ASPEN |  | D(A,C,E)36D34+TDR | D*96VC0803BNA* | 22000 | 18.5 |  | 13.8 | 10 |  | 22600 | 13000 | 57.52% | [8 empty] | Residential | 457.5 | No | 1.83
207138112 | Central Heat Pump | DAIKIN | HRCU-A-CB (Split System: Heat Pump with Remote Outdoor Unit-Air-Source) | DZ18TC0241C* | ASPEN |  | D(A,C,E)36D34+TDR | D*97MC0803BNA* | 22000 | 18.5 |  | 13.8 | 10 |  | 22600 | 13000 | 57.52% | [8 empty] | Residential | 457.5 | No | 1.83
207138152 | Central Heat Pump | DAIKIN | HRCU-A-CB (Split System: Heat Pump with Remote Outdoor Unit-Air-Source) | DZ18TC0361C* | ASPEN |  | D(A,C,E)42D44+TDR | D*96SC0805CUA* | 33800 | 18.5 |  | 14 | 10 |  | 36000 | 22800 | 63.33% | [8 empty] | Residential | 705 | No | 2.82
207138156 | Central Heat Pump | DAIKIN | HRCU-A-CB (Split System: Heat Pump with Remote Outdoor Unit-Air-Source) | DZ18TC0361C* | ASPEN |  | D(A,C,E)42D44+TDR | D*96VC0403BNA* | 33600 | 18 |  | 13 | 10 |  | 36000 | 22200 | 61.67% | [8 empty] | Residential | 700 | No | 2.8
207138173 | Central Heat Pump | DAIKIN | HRCU-A-CB (Split System: Heat Pump with Remote Outdoor Unit-Air-Source) | DZ18TC0361C* | ASPEN |  | D(A,C,E)42D44+TDR | D*96VC1005CNA* | 33800 | 18.5 |  | 14 | 10 |  | 36400 | 22800 | 62.64% | [8 empty] | Residential | 705 | No | 2.82
207138188 | Central Heat Pump | DAIKIN | HRCU-A-CB (Split System: Heat Pump with Remote Outdoor Unit-Air-Source) | DZ18TC0361C* | ASPEN |  | D(A,C,E)42D44+TDR | D*97MC1005CNA* | 33800 | 18.5 |  | 14 | 10 |  | 36400 | 22800 | 62.64% | [8 empty] | Residential | 705 | No | 2.82
207616176 | Central Heat Pump | DAIKIN | HRCU-A-CB (Split System: Heat Pump with Remote Outdoor Unit-Air-Source) | DZ18TC0241C* | ASPEN |  | D(A,C,E)36D44+TDR | D*96VC0403BNA* | 23000 | 18.5 |  | 13.7 | 10.1 |  | 22600 | 13100 | 57.96% | [8 empty] | Residential | 480 | No | 1.92
207616177 | Central Heat Pump | DAIKIN | HRCU-A-CB (Split System: Heat Pump with Remote Outdoor Unit-Air-Source) | DZ18TC0241C* | ASPEN |  | D(A,C,E)30D44+TDR | D*96VC0403BNA* | 22600 | 18.5 |  | 13.6 | 10 |  | 22400 | 13100 | 58.48% | [8 empty] | Residential | 470 | No | 1.88
207616178 | Central Heat Pump | DAIKIN | HRCU-A-CB (Split System: Heat Pump with Remote Outdoor Unit-Air-Source) | DZ18TC0361C* | ASPEN |  | D(A,C,E)48D44+TDR | D*96VC0403BNA* | 33800 | 18.5 |  | 13.1 | 10 |  | 36000 | 22200 | 61.67% | [8 empty] | Residential | 705 | No | 2.82
207616179 | Central Heat Pump | DAIKIN | HRCU-A-CB (Split System: Heat Pump with Remote Outdoor Unit-Air-Source) | DZ18TC0361C* | ASPEN |  | D(A,C,E)36D44+TDR | D*96VC0403BNA* | 33200 | 18 |  | 13 | 10 |  | 35800 | 22200 | 62.01% | [8 empty] | Residential | 692.5 | No | 2.77
207616184 | Central Heat Pump | DAIKIN | HRCU-A-CB (Split System: Heat Pump with Remote Outdoor Unit-Air-Source) | DZ18TC0241C* | ASPEN |  | D(A,C,E)36D44+TDR | D*96VC0803BNA* | 22200 | 18.5 |  | 13.9 | 10.1 |  | 22800 | 13000 | 57.02% | [8 empty] | Residential | 462.5 | No | 1.85
207616185 | Central Heat Pump | DAIKIN | HRCU-A-CB (Split System: Heat Pump with Remote Outdoor Unit-Air-Source) | DZ18TC0241C* | ASPEN |  | D(A,C,E)30D44+TDR | D*96VC0803BNA* | 22000 | 18.5 |  | 13.8 | 10.1 |  | 22600 | 13000 | 57.52% | [8 empty] | Residential | 457.5 | No | 1.83
207616190 | Central Heat Pump | DAIKIN | HRCU-A-CB (Split System: Heat Pump with Remote Outdoor Unit-Air-Source) | DZ18TC0361C* | ASPEN |  | D(A,C,E)48D44+TDR | D*96VC1005CNA* | 34200 | 18.5 |  | 14 | 10.1 |  | 36600 | 22800 | 62.3% | [8 empty] | Residential | 712.5 | No | 2.85
207616191 | Central Heat Pump | DAIKIN | HRCU-A-CB (Split System: Heat Pump with Remote Outdoor Unit-Air-Source) | DZ18TC0361C* | ASPEN |  | D(A,C,E)36D44+TDR | D*96VC1005CNA* | 33600 | 18.5 |  | 13.9 | 10 |  | 36400 | 22800 | 62.64% | [8 empty] | Residential | 700 | No | 2.8
207616196 | Central Heat Pump | DAIKIN | HRCU-A-CB (Split System: Heat Pump with Remote Outdoor Unit-Air-Source) | DZ18TC0241C* | ASPEN |  | D(A,C,E)36D44+TDR | D*97MC0803BNA* | 22200 | 18.5 |  | 13.9 | 10.1 |  | 22800 | 13000 | 57.02% | [8 empty] | Residential | 462.5 | No | 1.85
207616197 | Central Heat Pump | DAIKIN | HRCU-A-CB (Split System: Heat Pump with Remote Outdoor Unit-Air-Source) | DZ18TC0241C* | ASPEN |  | D(A,C,E)30D44+TDR | D*97MC0803BNA* | 22000 | 18.5 |  | 13.8 | 10.1 |  | 22600 | 13000 | 57.52% | [8 empty] | Residential | 457.5 | No | 1.83
207616202 | Central Heat Pump | DAIKIN | HRCU-A-CB (Split System: Heat Pump with Remote Outdoor Unit-Air-Source) | DZ18TC0361C* | ASPEN |  | D(A,C,E)48D44+TDR | D*97MC1005CNA* | 34200 | 18.5 |  | 14 | 10.1 |  | 36600 | 22800 | 62.3% | [8 empty] | Residential | 712.5 | No | 2.85
207616203 | Central Heat Pump | DAIKIN | HRCU-A-CB (Split System: Heat Pump with Remote Outdoor Unit-Air-Source) | DZ18TC0361C* | ASPEN |  | D(A,C,E)36D44+TDR | D*97MC1005CNA* | 33600 | 18.5 |  | 13.9 | 10 |  | 36400 | 22800 | 62.64% | [8 empty] | Residential | 700 | No | 2.8
208127332 | Central Heat Pump | DAIKIN | HRCU-A-CB (Split System: Heat Pump with Remote Outdoor Unit-Air-Source) | DZ18TC0361C* | ASPEN |  | LGM594+TDR |  | 32800 | 18 |  | 13.8 | 10.1 |  | 35200 | 22600 | 64.2% | [8 empty] | Residential | 682.5 | No | 2.73
207137610 | Central Heat Pump | DAIKIN | HRCU-A-CB (Split System: Heat Pump with Remote Outdoor Unit-Air-Source) | DZ20VC0361B* | ASPEN |  | D(A,C,E)48B44+TDR | D*96VC1005CNA* | 34200 | 20 |  | 12.5 | 10 |  | 34800 | 18200 | 52.3% | [8 empty] | Residential | 712.5 | No | 2.85
207137612 | Central Heat Pump | DAIKIN | HRCU-A-CB (Split System: Heat Pump with Remote Outdoor Unit-Air-Source) | DZ20VC0361B* | ASPEN |  | D(A,C,E)36D34+TDR | D*96VC1205DNA* | 34000 | 20 |  | 13 | 10 |  | 34800 | 18200 | 52.3% | [8 empty] | Residential | 707.5 | No | 2.83
207137614 | Central Heat Pump | DAIKIN | HRCU-A-CB (Split System: Heat Pump with Remote Outdoor Unit-Air-Source) | DZ20VC0361B* | ASPEN |  | D(A,C,E)42D44+TDR | D*96VC1205DNA* | 35000 | 20 |  | 13 | 10 |  | 34800 | 18200 | 52.3% | [8 empty] | Residential | 730 | No | 2.92
207137616 | Central Heat Pump | DAIKIN | HRCU-A-CB (Split System: Heat Pump with Remote Outdoor Unit-Air-Source) | DZ20VC0361B* | ASPEN |  | D(A,C,E)48B44+TDR | D*96VC1205DNA* | 34200 | 20 |  | 13 | 10 |  | 34800 | 18200 | 52.3% | [8 empty] | Residential | 712.5 | No | 2.85
207137638 | Central Heat Pump | DAIKIN | HRCU-A-CB (Split System: Heat Pump with Remote Outdoor Unit-Air-Source) | DZ20VC0361B* | ASPEN |  | D(A,C,E)42D44+TDR | D*97MC1005CNA* | 35000 | 20 |  | 12.5 | 10 |  | 34800 | 18200 | 52.3% | [8 empty] | Residential | 730 | No | 2.92
207137641 | Central Heat Pump | DAIKIN | HRCU-A-CB (Split System: Heat Pump with Remote Outdoor Unit-Air-Source) | DZ20VC0361B* | ASPEN |  | D(A,C,E)48B44+TDR | D*97MC1005CNA* | 34200 | 20 |  | 12.5 | 10 |  | 34800 | 18200 | 52.3% | [8 empty] | Residential | 712.5 | No | 2.85
207138078 | Central Heat Pump | DAIKIN | HRCU-A-CB (Split System: Heat Pump with Remote Outdoor Unit-Air-Source) | DZ18TC0241C* | ASPEN |  | D(A,C,E)36D34+TDR | D*80VC0603B*A* | 22000 | 19 |  | 13.8 | 10.1 |  | 22800 | 12900 | 56.58% | [8 empty] | Residential | 457.5 | No | 1.83
207138089 | Central Heat Pump | DAIKIN | HRCU-A-CB (Split System: Heat Pump with Remote Outdoor Unit-Air-Source) | DZ18TC0241C* | ASPEN |  | D(A,C,E)36D34+TDR | D*80VC0804C*A* | 22800 | 18.5 |  | 14.1 | 10 |  | 22600 | 13100 | 57.96% | [8 empty] | Residential | 475 | No | 1.9
207138118 | Central Heat Pump | DAIKIN | HRCU-A-CB (Split System: Heat Pump with Remote Outdoor Unit-Air-Source) | DZ18TC0361C* | ASPEN |  | D(A,C,E)42D44+TDR | D*80SC0805CUA* | 34000 | 18.5 |  | 14 | 10 |  | 36000 | 23000 | 63.89% | [8 empty] | Residential | 707.5 | No | 2.83
207138125 | Central Heat Pump | DAIKIN | HRCU-A-CB (Split System: Heat Pump with Remote Outdoor Unit-Air-Source) | DZ18TC0361C* | ASPEN |  | D(A,C,E)42D44+TDR | D*80VC0604B*A* | 33800 | 18 |  | 13 | 10.1 |  | 36200 | 22600 | 62.43% | [8 empty] | Residential | 705 | No | 2.82
207138130 | Central Heat Pump | DAIKIN | HRCU-A-CB (Split System: Heat Pump with Remote Outdoor Unit-Air-Source) | DZ18TC0361C* | ASPEN |  | D(A,C,E)42D44+TDR | D*80VC0803B*A* | 33800 | 18.5 |  | 13 | 10.1 |  | 36200 | 22600 | 62.43% | [8 empty] | Residential | 705 | No | 2.82
207138133 | Central Heat Pump | DAIKIN | HRCU-A-CB (Split System: Heat Pump with Remote Outdoor Unit-Air-Source) | DZ18TC0361C* | ASPEN |  | D(A,C,E)42D44+TDR | D*80VC0804C*A* | 33600 | 18.5 |  | 13.5 | 10 |  | 36000 | 23000 | 63.89% | [8 empty] | Residential | 700 | No | 2.8
207138137 | Central Heat Pump | DAIKIN | HRCU-A-CB (Split System: Heat Pump with Remote Outdoor Unit-Air-Source) | DZ18TC0361C* | ASPEN |  | D(A,C,E)42D44+TDR | D*80VC0805C*A* | 34000 | 18.5 |  | 14 | 10 |  | 36600 | 23000 | 62.84% | [8 empty] | Residential | 707.5 | No | 2.83
207138141 | Central Heat Pump | DAIKIN | HRCU-A-CB (Split System: Heat Pump with Remote Outdoor Unit-Air-Source) | DZ18TC0361C* | ASPEN |  | D(A,C,E)42D44+TDR | D*80VC0805D*A* | 34200 | 18.5 |  | 13 | 10.3 |  | 36200 | 22600 | 62.43% | [8 empty] | Residential | 712.5 | No | 2.85
207138143 | Central Heat Pump | DAIKIN | HRCU-A-CB (Split System: Heat Pump with Remote Outdoor Unit-Air-Source) | DZ18TC0361C* | ASPEN |  | D(A,C,E)48B44+TDR | D*80VC0805D*A* | 33400 | 18.5 |  | 13.4 | 10 |  | 36000 | 22600 | 62.78% | [8 empty] | Residential | 695 | No | 2.78
207138145 | Central Heat Pump | DAIKIN | HRCU-A-CB (Split System: Heat Pump with Remote Outdoor Unit-Air-Source) | DZ18TC0361C* | ASPEN |  | D(A,C,E)42D44+TDR | D*80VC1005C*A* | 34000 | 18.5 |  | 14 | 10 |  | 36000 | 23000 | 63.89% | [8 empty] | Residential | 707.5 | No | 2.83
207137562 | Central Heat Pump | DAIKIN | HRCU-A-CB (Split System: Heat Pump with Remote Outdoor Unit-Air-Source) | DZ20VC0361B* | ASPEN |  | D(A,C,E)36D34+TDR | D*80VC0604B*A* | 33200 | 20 |  | 12.8 | 10 |  | 35000 | 18200 | 52% | [8 empty] | Residential | 692.5 | No | 2.77
207137564 | Central Heat Pump | DAIKIN | HRCU-A-CB (Split System: Heat Pump with Remote Outdoor Unit-Air-Source) | DZ20VC0361B* | ASPEN |  | D(A,C,E)42D44+TDR | D*80VC0604B*A* | 34200 | 20 |  | 13 | 10 |  | 35000 | 18200 | 52% | [8 empty] | Residential | 712.5 | No | 2.85
207137643 | Central Heat Pump | DAIKIN | HRCU-A-CB (Split System: Heat Pump with Remote Outdoor Unit-Air-Source) | DZ20VC0361B* | ASPEN |  | D(A,C,E)36D34+TDR | D*97MC1205DNA* | 34000 | 20 |  | 13 | 10 |  | 34800 | 18200 | 52.3% | [8 empty] | Residential | 707.5 | No | 2.83
207137645 | Central Heat Pump | DAIKIN | HRCU-A-CB (Split System: Heat Pump with Remote Outdoor Unit-Air-Source) | DZ20VC0361B* | ASPEN |  | D(A,C,E)42D44+TDR | D*97MC1205DNA* | 35000 | 20 |  | 13 | 10 |  | 34800 | 18200 | 52.3% | [8 empty] | Residential | 730 | No | 2.92
207137647 | Central Heat Pump | DAIKIN | HRCU-A-CB (Split System: Heat Pump with Remote Outdoor Unit-Air-Source) | DZ20VC0361B* | ASPEN |  | D(A,C,E)48B44+TDR | D*97MC1205DNA* | 34200 | 20 |  | 13 | 10 |  | 34800 | 18200 | 52.3% | [8 empty] | Residential | 712.5 | No | 2.85
207137567 | Central Heat Pump | DAIKIN | HRCU-A-CB (Split System: Heat Pump with Remote Outdoor Unit-Air-Source) | DZ20VC0361B* | ASPEN |  | D(A,C,E)48B44+TDR | D*80VC0604B*A* | 33400 | 20 |  | 12.9 | 10 |  | 35000 | 18200 | 52% | [8 empty] | Residential | 695 | No | 2.78
207137569 | Central Heat Pump | DAIKIN | HRCU-A-CB (Split System: Heat Pump with Remote Outdoor Unit-Air-Source) | DZ20VC0361B* | ASPEN |  | D(A,C,E)36D34+TDR | D*80VC0805C*A* | 34000 | 20 |  | 13.4 | 10 |  | 35000 | 18200 | 52% | [8 empty] | Residential | 707.5 | No | 2.83
207137572 | Central Heat Pump | DAIKIN | HRCU-A-CB (Split System: Heat Pump with Remote Outdoor Unit-Air-Source) | DZ20VC0361B* | ASPEN |  | D(A,C,E)42D44+TDR | D*80VC0805C*A* | 35000 | 20 |  | 13.6 | 10 |  | 35000 | 18200 | 52% | [8 empty] | Residential | 730 | No | 2.92
207137573 | Central Heat Pump | DAIKIN | HRCU-A-CB (Split System: Heat Pump with Remote Outdoor Unit-Air-Source) | DZ20VC0361B* | ASPEN |  | D(A,C,E)48B44+TDR | D*80VC0805C*A* | 34200 | 20 |  | 13.5 | 10 |  | 35000 | 18200 | 52% | [8 empty] | Residential | 712.5 | No | 2.85
207137575 | Central Heat Pump | DAIKIN | HRCU-A-CB (Split System: Heat Pump with Remote Outdoor Unit-Air-Source) | DZ20VC0361B* | ASPEN |  | D(A,C,E)36D34+TDR | D*80VC1005C*A* | 34000 | 20 |  | 12.9 | 10 |  | 35200 | 18200 | 51.7% | [8 empty] | Residential | 707.5 | No | 2.83
207137577 | Central Heat Pump | DAIKIN | HRCU-A-CB (Split System: Heat Pump with Remote Outdoor Unit-Air-Source) | DZ20VC0361B* | ASPEN |  | D(A,C,E)42D44+TDR | D*80VC1005C*A* | 35000 | 20 |  | 13.1 | 10 |  | 35600 | 18200 | 51.12% | [8 empty] | Residential | 730 | No | 2.92
207137579 | Central Heat Pump | DAIKIN | HRCU-A-CB (Split System: Heat Pump with Remote Outdoor Unit-Air-Source) | DZ20VC0361B* | ASPEN |  | D(A,C,E)48B44+TDR | D*80VC1005C*A* | 34200 | 20 |  | 13 | 10 |  | 35400 | 18200 | 51.41% | [8 empty] | Residential | 712.5 | No | 2.85
207137537 | Central Heat Pump | DAIKIN | HRCU-A-CB (Split System: Heat Pump with Remote Outdoor Unit-Air-Source) | DZ20VC0241B* | ASPEN |  | D(A,C,E)36D34+TDR | D*96VC0403BNA* | 21600 | 20 |  | 12.8 | 10 |  | 23600 | 13000 | 55.08% | [8 empty] | Residential | 450 | No | 1.8
207137540 | Central Heat Pump | DAIKIN | HRCU-A-CB (Split System: Heat Pump with Remote Outdoor Unit-Air-Source) | DZ20VC0241B* | ASPEN |  | D(A,C,E)36D34+TDR | D*96VC0603BNA* | 21800 | 20 |  | 12.8 | 10 |  | 23600 | 13000 | 55.08% | [8 empty] | Residential | 455 | No | 1.82
207137544 | Central Heat Pump | DAIKIN | HRCU-A-CB (Split System: Heat Pump with Remote Outdoor Unit-Air-Source) | DZ20VC0241B* | ASPEN |  | D(A,C,E)36D34+TDR | D*96VC0803BNA* | 21600 | 20 |  | 12.8 | 10 |  | 23600 | 13000 | 55.08% | [8 empty] | Residential | 450 | No | 1.8
207137549 | Central Heat Pump | DAIKIN | HRCU-A-CB (Split System: Heat Pump with Remote Outdoor Unit-Air-Source) | DZ20VC0241B* | ASPEN |  | D(A,C,E)36D34+TDR | D*96VC0804CNA* | 22000 | 20 |  | 12.8 | 10 |  | 23600 | 13000 | 55.08% | [8 empty] | Residential | 457.5 | No | 1.83
207137552 | Central Heat Pump | DAIKIN | HRCU-A-CB (Split System: Heat Pump with Remote Outdoor Unit-Air-Source) | DZ20VC0241B* | ASPEN |  | D(A,C,E)36D34+TDR | D*97MC0603BNA* | 21800 | 20 |  | 12.8 | 10 |  | 23800 | 13000 | 54.62% | [8 empty] | Residential | 455 | No | 1.82
207137556 | Central Heat Pump | DAIKIN | HRCU-A-CB (Split System: Heat Pump with Remote Outdoor Unit-Air-Source) | DZ20VC0241B* | ASPEN |  | D(A,C,E)36D34+TDR | D*97MC0803BNA* | 21600 | 20 |  | 12.8 | 10 |  | 23800 | 13000 | 54.62% | [8 empty] | Residential | 450 | No | 1.8
207137560 | Central Heat Pump | DAIKIN | HRCU-A-CB (Split System: Heat Pump with Remote Outdoor Unit-Air-Source) | DZ20VC0241B* | ASPEN |  | D(A,C,E)36D34+TDR | D*97MC0804CNA* | 22000 | 20 |  | 12.8 | 10 |  | 23800 | 13000 | 54.62% | [8 empty] | Residential | 457.5 | No | 1.83
10262250 | Central Heat Pump | DAIKIN | HRCU-A-CB (Split System: Heat Pump with Remote Outdoor Unit-Air-Source) | DZ20VC0361B* | ADP |  | V,G,J36H175P38(1,2)+TXV | D*80VC0604B*A* | 35800 | 20 |  | 13 | 10 |  | 33400 | 16600 | 49.7% | [8 empty] | Residential | 745 | No | 2.98
10262251 | Central Heat Pump | DAIKIN | HRCU-A-CB (Split System: Heat Pump with Remote Outdoor Unit-Air-Source) | DZ20VC0361B* | ADP |  | V,G,J36H175P38(1,2)+TXV | D*80VC0805C*A* | 35800 | 20 |  | 13.5 | 10 |  | 33400 | 16600 | 49.7% | [8 empty] | Residential | 745 | No | 2.98
10268660 | Central Heat Pump | DAIKIN | HRCU-A-CB (Split System: Heat Pump with Remote Outdoor Unit-Air-Source) | DZ20VC0361B* | ADP |  | H,G,JG81(1,2)36+TXV | D*80VC0604B*A* | 35800 | 20 |  | 13 | 10 |  | 33400 | 16600 | 49.7% | [8 empty] | Residential | 745 | No | 2.98
10268661 | Central Heat Pump | DAIKIN | HRCU-A-CB (Split System: Heat Pump with Remote Outdoor Unit-Air-Source) | DZ20VC0361B* | ADP |  | H,G,JG81(1,2)36+TXV | D*80VC0805C*A* | 35800 | 20 |  | 13.5 | 10 |  | 33400 | 16600 | 49.7% | [8 empty] | Residential | 745 | No | 2.98
10324709 | Central Heat Pump | DAIKIN | HRCU-A-CB (Split System: Heat Pump with Remote Outdoor Unit-Air-Source) | DZ20VC0241B* |  |  | CA*F3642*6D*+MBVC1200**-1A*+TX |  | 23400 | 21 |  | 13 | 10 |  | 23600 | 13000 | 55.08% | [8 empty] | Residential | 487.5 | No | 1.95
10324711 | Central Heat Pump | DAIKIN | HRCU-A-CB (Split System: Heat Pump with Remote Outdoor Unit-Air-Source) | DZ20VC0361B* |  |  | CA*F3743*6D*+MBVC1600**-1A*+TX |  | 35400 | 21 |  | 14 | 10 |  | 35000 | 18200 | 52% | [8 empty] | Residential | 737.5 | No | 2.95
10324713 | Central Heat Pump | DAIKIN | HRCU-A-CB (Split System: Heat Pump with Remote Outdoor Unit-Air-Source) | DZ20VC0481B* |  |  | CA*F4961*6D*+MBVC2000**-1A*+TX |  | 46500 | 20 |  | 13 | 10 |  | 45000 | 26600 | 59.11% | [8 empty] | Residential | 970 | No | 3.88
205640050 | Central Heat Pump | DAIKIN | HRCU-A-CB (Split System: Heat Pump with Remote Outdoor Unit-Air-Source) | DZ18TC0361C* |  |  | CA*F4961*6D*+TXV | D*80SC0805CUA* | 35600 | 18 |  | 14 | 10 |  | 36000 | 23000 | 63.89% | [8 empty] | Residential | 742.5 | No | 2.97
205640056 | Central Heat Pump | DAIKIN | HRCU-A-CB (Split System: Heat Pump with Remote Outdoor Unit-Air-Source) | DZ18TC0361C* |  |  | CHPF4860D6D*+TXV | D*80SC0805CUA* | 35000 | 18 |  | 13.5 | 10 |  | 36000 | 22600 | 62.78% | [8 empty] | Residential | 730 | No | 2.92
205640071 | Central Heat Pump | DAIKIN | HRCU-A-CB (Split System: Heat Pump with Remote Outdoor Unit-Air-Source) | DZ18TC0361C* |  |  | CA*F4961*6D*+TXV | D*96SC0805CUA* | 35400 | 18 |  | 14 | 10 |  | 36000 | 22800 | 63.33% | [8 empty] | Residential | 737.5 | No | 2.95
10595346 | Central Heat Pump | DAIKIN | HRCU-A-CB (Split System: Heat Pump with Remote Outdoor Unit-Air-Source) | DZ20VC0241B* |  |  | CHPF3642C6C*+MBVC1200**-1A*+TXV |  | 23400 | 21 |  | 13 | 10 |  | 23400 | 13000 | 55.56% | [8 empty] | Residential | 487.5 | No | 1.95
8687730 | Central Heat Pump | DAIKIN | HRCU-A-CB (Split System: Heat Pump with Remote Outdoor Unit-Air-Source) | DZ18VC0241A* |  |  | DV37PECC14A* |  | 22400 | 19 |  | 13 | 10 |  | 22200 | 14000 | 63.06% | [8 empty] | Residential | 467.5 | No | 1.87
9116985 | Central Heat Pump | DAIKIN | HRCU-A-CB (Split System: Heat Pump with Remote Outdoor Unit-Air-Source) | DZ20VC0241B* |  |  | DV25PECB14A* |  | 23000 | 21 |  | 13 | 10 |  | 23600 | 13600 | 57.63% | [8 empty] | Residential | 480 | No | 1.92
9116986 | Central Heat Pump | DAIKIN | HRCU-A-CB (Split System: Heat Pump with Remote Outdoor Unit-Air-Source) | DZ20VC0241B* |  |  | CA*F3137*6A*+MBVC1200**-1A*+TXV |  | 23800 | 21 |  | 13 | 10 |  | 23800 | 13000 | 54.62% | [8 empty] | Residential | 495 | No | 1.98
9116987 | Central Heat Pump | DAIKIN | HRCU-A-CB (Split System: Heat Pump with Remote Outdoor Unit-Air-Source) | DZ20VC0241B* |  |  | CA*F3636*6D*+MBVC1200**-1A*+TXV |  | 23200 | 20 |  | 13 | 10 |  | 23400 | 13000 | 55.56% | [8 empty] | Residential | 482.5 | No | 1.93
9116989 | Central Heat Pump | DAIKIN | HRCU-A-CB (Split System: Heat Pump with Remote Outdoor Unit-Air-Source) | DZ20VC0241B* |  |  | CA*F3743*6D*+MBVC1200**-1A*+TXV |  | 23800 | 21 |  | 13 | 10 |  | 23800 | 13000 | 54.62% | [8 empty] | Residential | 495 | No | 1.98
9116990 | Central Heat Pump | DAIKIN | HRCU-A-CB (Split System: Heat Pump with Remote Outdoor Unit-Air-Source) | DZ20VC0241B* |  |  | CHPF3636B6C*+MBVC1200**-1A*+TXV |  | 23400 | 21 |  | 13 | 10 |  | 23400 | 13000 | 55.56% | [8 empty] | Residential | 487.5 | No | 1.95
9116991 | Central Heat Pump | DAIKIN | HRCU-A-CB (Split System: Heat Pump with Remote Outdoor Unit-Air-Source) | DZ20VC0241B* |  |  | CSCF3642N6D*+MBVC1200**-1A*+TXV |  | 23600 | 21 |  | 13 | 10 |  | 23600 | 13000 | 55.08% | [8 empty] | Residential | 492.5 | No | 1.97
9116992 | Central Heat Pump | DAIKIN | HRCU-A-CB (Split System: Heat Pump with Remote Outdoor Unit-Air-Source) | DZ20VC0241B* |  |  | CA*F3137*6A*+TXV | D*80VC0604B*A* | 23400 | 20 |  | 13 | 10 |  | 23600 | 13000 | 55.08% | [8 empty] | Residential | 487.5 | No | 1.95
9116995 | Central Heat Pump | DAIKIN | HRCU-A-CB (Split System: Heat Pump with Remote Outdoor Unit-Air-Source) | DZ20VC0241B* |  |  | CA*F3743*6D*+TXV | D*80VC0604B*A* | 23400 | 20 |  | 13 | 10 |  | 23600 | 13000 | 55.08% | [8 empty] | Residential | 487.5 | No | 1.95
9116997 | Central Heat Pump | DAIKIN | HRCU-A-CB (Split System: Heat Pump with Remote Outdoor Unit-Air-Source) | DZ20VC0241B* |  |  | CSCF3642N6D*+TXV | D*80VC0604B*A* | 23600 | 20 |  | 13 | 10 |  | 23600 | 13000 | 55.08% | [8 empty] | Residential | 492.5 | No | 1.97
9116998 | Central Heat Pump | DAIKIN | HRCU-A-CB (Split System: Heat Pump with Remote Outdoor Unit-Air-Source) | DZ20VC0241B* |  |  | CA*F3137*6A*+TXV | D*96VC0403BNA* | 23200 | 20 |  | 13 | 10 |  | 23600 | 13000 | 55.08% | [8 empty] | Residential | 482.5 | No | 1.93
9117001 | Central Heat Pump | DAIKIN | HRCU-A-CB (Split System: Heat Pump with Remote Outdoor Unit-Air-Source) | DZ20VC0241B* |  |  | CA*F3743*6D*+TXV | D*96VC0403BNA* | 23200 | 20 |  | 13 | 10 |  | 23800 | 13000 | 54.62% | [8 empty] | Residential | 482.5 | No | 1.93
9117003 | Central Heat Pump | DAIKIN | HRCU-A-CB (Split System: Heat Pump with Remote Outdoor Unit-Air-Source) | DZ20VC0241B* |  |  | CSCF3642N6D*+TXV | D*96VC0403BNA* | 23400 | 20 |  | 13 | 10 |  | 23800 | 13000 | 54.62% | [8 empty] | Residential | 487.5 | No | 1.95
9117004 | Central Heat Pump | DAIKIN | HRCU-A-CB (Split System: Heat Pump with Remote Outdoor Unit-Air-Source) | DZ20VC0241B* |  |  | CA*F3137*6A*+TXV | D*96VC0603BNA* | 23400 | 20 |  | 13 | 10 |  | 23600 | 13000 | 55.08% | [8 empty] | Residential | 487.5 | No | 1.95
9117007 | Central Heat Pump | DAIKIN | HRCU-A-CB (Split System: Heat Pump with Remote Outdoor Unit-Air-Source) | DZ20VC0241B* |  |  | CA*F3743*6D*+TXV | D*96VC0603BNA* | 23400 | 20 |  | 13 | 10 |  | 23800 | 13000 | 54.62% | [8 empty] | Residential | 487.5 | No | 1.95
9117009 | Central Heat Pump | DAIKIN | HRCU-A-CB (Split System: Heat Pump with Remote Outdoor Unit-Air-Source) | DZ20VC0241B* |  |  | CSCF3642N6D*+TXV | D*96VC0603BNA* | 23400 | 20 |  | 13 | 10 |  | 23800 | 13000 | 54.62% | [8 empty] | Residential | 487.5 | No | 1.95
9117010 | Central Heat Pump | DAIKIN | HRCU-A-CB (Split System: Heat Pump with Remote Outdoor Unit-Air-Source) | DZ20VC0241B* |  |  | CA*F3137*6A*+TXV | D*96VC0803BNA* | 23200 | 20 |  | 13 | 10 |  | 23600 | 13000 | 55.08% | [8 empty] | Residential | 482.5 | No | 1.93
9117013 | Central Heat Pump | DAIKIN | HRCU-A-CB (Split System: Heat Pump with Remote Outdoor Unit-Air-Source) | DZ20VC0241B* |  |  | CA*F3743*6D*+TXV | D*96VC0803BNA* | 23200 | 20 |  | 13 | 10 |  | 23800 | 13000 | 54.62% | [8 empty] | Residential | 482.5 | No | 1.93
9117015 | Central Heat Pump | DAIKIN | HRCU-A-CB (Split System: Heat Pump with Remote Outdoor Unit-Air-Source) | DZ20VC0241B* |  |  | CSCF3642N6D*+TXV | D*96VC0803BNA* | 23400 | 20 |  | 13 | 10 |  | 23800 | 13000 | 54.62% | [8 empty] | Residential | 487.5 | No | 1.95
9117017 | Central Heat Pump | DAIKIN | HRCU-A-CB (Split System: Heat Pump with Remote Outdoor Unit-Air-Source) | DZ20VC0241B* |  |  | CA*F3642*6D*+TXV | D*96VC0804CNA* | 23200 | 20 |  | 13 | 10 |  | 23400 | 13000 | 55.56% | [8 empty] | Residential | 482.5 | No | 1.93
10570467 | Central Heat Pump | DAIKIN | HRCU-A-CB (Split System: Heat Pump with Remote Outdoor Unit-Air-Source) | DZ18TC0241C* |  |  | DV29PTCB14A* |  | 23000 | 18 |  | 13.5 | 10 |  | 22200 | 14000 | 63.06% | [8 empty] | Residential | 480 | No | 1.92
10570469 | Central Heat Pump | DAIKIN | HRCU-A-CB (Split System: Heat Pump with Remote Outdoor Unit-Air-Source) | DZ18TC0241C* |  |  | CA*F3137*6A*+MBVC1200**-1A*+TX |  | 23800 | 18 |  | 14 | 10 |  | 23000 | 14800 | 64.35% | [8 empty] | Residential | 495 | No | 1.98
10570478 | Central Heat Pump | DAIKIN | HRCU-A-CB (Split System: Heat Pump with Remote Outdoor Unit-Air-Source) | DZ18TC0241C* |  |  | CA*F3137*6A*+TXV | D*80VC0603B*A* | 23800 | 18.5 |  | 14 | 10 |  | 22800 | 13000 | 57.02% | [8 empty] | Residential | 495 | No | 1.98
10570515 | Central Heat Pump | DAIKIN | HRCU-A-CB (Split System: Heat Pump with Remote Outdoor Unit-Air-Source) | DZ18TC0241C* |  |  | CA*F3137*6A*+TXV | D*96VC0803BNA* | 23600 | 18 |  | 14 | 10 |  | 22600 | 13000 | 57.52% | [8 empty] | Residential | 492.5 | No | 1.97
10570516 | Central Heat Pump | DAIKIN | HRCU-A-CB (Split System: Heat Pump with Remote Outdoor Unit-Air-Source) | DZ18TC0241C* |  |  | CA*F3137*6A*+TXV | D*97MC0803BNA* | 23600 | 18 |  | 14 | 10 |  | 22600 | 13000 | 57.52% | [8 empty] | Residential | 492.5 | No | 1.97
10570517 | Central Heat Pump | DAIKIN | HRCU-A-CB (Split System: Heat Pump with Remote Outdoor Unit-Air-Source) | DZ18TC0361C* |  |  | DV37PTCC14A* |  | 35600 | 18 |  | 13.5 | 10 |  | 35800 | 22600 | 63.13% | [8 empty] | Residential | 742.5 | No | 2.97
10570518 | Central Heat Pump | DAIKIN | HRCU-A-CB (Split System: Heat Pump with Remote Outdoor Unit-Air-Source) | DZ18TC0361C* |  |  | DV37PTCD14A* |  | 35800 | 18 |  | 13.5 | 10 |  | 36000 | 22800 | 63.33% | [8 empty] | Residential | 745 | No | 2.98
10570519 | Central Heat Pump | DAIKIN | HRCU-A-CB (Split System: Heat Pump with Remote Outdoor Unit-Air-Source) | DZ18TC0361C* |  |  | CA*F3743*6D*+MBVC1600**-1A*+TX |  | 34800 | 18 |  | 14 | 10 |  | 35000 | 22600 | 64.57% | [8 empty] | Residential | 725 | No | 2.9
10570520 | Central Heat Pump | DAIKIN | HRCU-A-CB (Split System: Heat Pump with Remote Outdoor Unit-Air-Source) | DZ18TC0361C* |  |  | CA*F4961*6D*+MBVC1600**-1A*+TXV |  | 36000 | 18.5 |  | 14 | 10 |  | 36400 | 23000 | 63.19% | [8 empty] | Residential | 750 | No | 3
10570523 | Central Heat Pump | DAIKIN | HRCU-A-CB (Split System: Heat Pump with Remote Outdoor Unit-Air-Source) | DZ18TC0361C* |  |  | CA*F4961*6D*+MBVC2000**-1A*+TXV |  | 36000 | 19 |  | 14 | 10 |  | 36600 | 23200 | 63.39% | [8 empty] | Residential | 750 | No | 3
10570525 | Central Heat Pump | DAIKIN | HRCU-A-CB (Split System: Heat Pump with Remote Outdoor Unit-Air-Source) | DZ18TC0361C* |  |  | CHPF4860D6D*+MBVC2000**-1A*+TXV |  | 35600 | 18.5 |  | 14 | 10 |  | 36000 | 23200 | 64.44% | [8 empty] | Residential | 742.5 | No | 2.97
10570535 | Central Heat Pump | DAIKIN | HRCU-A-CB (Split System: Heat Pump with Remote Outdoor Unit-Air-Source) | DZ18TC0361C* |  |  | CA*F4961*6D*+TXV | D*80VC0804C*A* | 35000 | 18 |  | 13.5 | 10 |  | 36000 | 23000 | 63.89% | [8 empty] | Residential | 730 | No | 2.92
10570539 | Central Heat Pump | DAIKIN | HRCU-A-CB (Split System: Heat Pump with Remote Outdoor Unit-Air-Source) | DZ18TC0361C* |  |  | CA*F4961*6D*+TXV | D*80VC0805C*A* | 35600 | 18 |  | 14 | 10 |  | 36600 | 23000 | 62.84% | [8 empty] | Residential | 742.5 | No | 2.97
10570542 | Central Heat Pump | DAIKIN | HRCU-A-CB (Split System: Heat Pump with Remote Outdoor Unit-Air-Source) | DZ18TC0361C* |  |  | CHPF4860D6D*+TXV | D*80VC0805C*A* | 35000 | 18 |  | 13.5 | 10 |  | 36000 | 22600 | 62.78% | [8 empty] | Residential | 730 | No | 2.92
10570545 | Central Heat Pump | DAIKIN | HRCU-A-CB (Split System: Heat Pump with Remote Outdoor Unit-Air-Source) | DZ18TC0361C* |  |  | CA*F4961*6D*+TXV | D*80VC0805D*A* | 35000 | 18 |  | 13.5 | 10 |  | 36000 | 22600 | 62.78% | [8 empty] | Residential | 730 | No | 2.92
10570548 | Central Heat Pump | DAIKIN | HRCU-A-CB (Split System: Heat Pump with Remote Outdoor Unit-Air-Source) | DZ18TC0361C* |  |  | CHPF4860D6D*+TXV | D*80VC0805D*A* | 35000 | 18 |  | 13.5 | 10 |  | 36000 | 22600 | 62.78% | [8 empty] | Residential | 730 | No | 2.92
10570549 | Central Heat Pump | DAIKIN | HRCU-A-CB (Split System: Heat Pump with Remote Outdoor Unit-Air-Source) | DZ18TC0361C* |  |  | CA*F3743*6D*+TXV | D*80VC1005C*A* | 35000 | 18 |  | 13.5 | 10 |  | 36000 | 22600 | 62.78% | [8 empty] | Residential | 730 | No | 2.92
10570550 | Central Heat Pump | DAIKIN | HRCU-A-CB (Split System: Heat Pump with Remote Outdoor Unit-Air-Source) | DZ18TC0361C* |  |  | CA*F4961*6D*+TXV | D*80VC1005C*A* | 35600 | 18 |  | 14 | 10 |  | 36000 | 23000 | 63.89% | [8 empty] | Residential | 742.5 | No | 2.97
10570579 | Central Heat Pump | DAIKIN | HRCU-A-CB (Split System: Heat Pump with Remote Outdoor Unit-Air-Source) | DZ18TC0361C* |  |  | CA*F4961*6D*+TXV | D*96VC1005CNA* | 35400 | 18 |  | 14 | 10 |  | 36400 | 22800 | 62.64% | [8 empty] | Residential | 737.5 | No | 2.95
10570580 | Central Heat Pump | DAIKIN | HRCU-A-CB (Split System: Heat Pump with Remote Outdoor Unit-Air-Source) | DZ18TC0361C* |  |  | CA*F4961*6D*+TXV | D*97MC1005CNA* | 35400 | 18 |  | 14 | 10 |  | 36400 | 22800 | 62.64% | [8 empty] | Residential | 737.5 | No | 2.95
9117018 | Central Heat Pump | DAIKIN | HRCU-A-CB (Split System: Heat Pump with Remote Outdoor Unit-Air-Source) | DZ20VC0241B* |  |  | CA*F3743*6D*+TXV | D*96VC0804CNA* | 23400 | 20 |  | 13 | 10 |  | 23800 | 13000 | 54.62% | [8 empty] | Residential | 487.5 | No | 1.95
9117020 | Central Heat Pump | DAIKIN | HRCU-A-CB (Split System: Heat Pump with Remote Outdoor Unit-Air-Source) | DZ20VC0241B* |  |  | CSCF3642N6D*+TXV | D*96VC0804CNA* | 23400 | 20 |  | 13 | 10 |  | 23800 | 13000 | 54.62% | [8 empty] | Residential | 487.5 | No | 1.95
9117021 | Central Heat Pump | DAIKIN | HRCU-A-CB (Split System: Heat Pump with Remote Outdoor Unit-Air-Source) | DZ20VC0241B* |  |  | CA*F3137*6A*+TXV | D*97MC0603BNA* | 23400 | 20 |  | 13 | 10 |  | 23800 | 13000 | 54.62% | [8 empty] | Residential | 487.5 | No | 1.95
9117024 | Central Heat Pump | DAIKIN | HRCU-A-CB (Split System: Heat Pump with Remote Outdoor Unit-Air-Source) | DZ20VC0241B* |  |  | CA*F3743*6D*+TXV | D*97MC0603BNA* | 23400 | 20 |  | 13 | 10 |  | 23800 | 13000 | 54.62% | [8 empty] | Residential | 487.5 | No | 1.95
9117026 | Central Heat Pump | DAIKIN | HRCU-A-CB (Split System: Heat Pump with Remote Outdoor Unit-Air-Source) | DZ20VC0241B* |  |  | CSCF3642N6D*+TXV | D*97MC0603BNA* | 23400 | 20 |  | 13 | 10 |  | 23800 | 13000 | 54.62% | [8 empty] | Residential | 487.5 | No | 1.95
9117027 | Central Heat Pump | DAIKIN | HRCU-A-CB (Split System: Heat Pump with Remote Outdoor Unit-Air-Source) | DZ20VC0241B* |  |  | CA*F3137*6A*+TXV | D*97MC0803BNA* | 23200 | 20 |  | 13 | 10 |  | 23800 | 13000 | 54.62% | [8 empty] | Residential | 482.5 | No | 1.93
9117030 | Central Heat Pump | DAIKIN | HRCU-A-CB (Split System: Heat Pump with Remote Outdoor Unit-Air-Source) | DZ20VC0241B* |  |  | CA*F3743*6D*+TXV | D*97MC0803BNA* | 23400 | 20 |  | 13 | 10 |  | 23800 | 13000 | 54.62% | [8 empty] | Residential | 487.5 | No | 1.95
9117032 | Central Heat Pump | DAIKIN | HRCU-A-CB (Split System: Heat Pump with Remote Outdoor Unit-Air-Source) | DZ20VC0241B* |  |  | CSCF3642N6D*+TXV | D*97MC0803BNA* | 23400 | 20 |  | 13 | 10 |  | 23800 | 13000 | 54.62% | [8 empty] | Residential | 487.5 | No | 1.95
9117034 | Central Heat Pump | DAIKIN | HRCU-A-CB (Split System: Heat Pump with Remote Outdoor Unit-Air-Source) | DZ20VC0241B* |  |  | CA*F3642*6D*+TXV | D*97MC0804CNA* | 23200 | 20 |  | 13 | 10 |  | 23600 | 13000 | 55.08% | [8 empty] | Residential | 482.5 | No | 1.93
9117035 | Central Heat Pump | DAIKIN | HRCU-A-CB (Split System: Heat Pump with Remote Outdoor Unit-Air-Source) | DZ20VC0241B* |  |  | CA*F3743*6D*+TXV | D*97MC0804CNA* | 23400 | 20 |  | 13 | 10 |  | 23800 | 13000 | 54.62% | [8 empty] | Residential | 487.5 | No | 1.95
9117037 | Central Heat Pump | DAIKIN | HRCU-A-CB (Split System: Heat Pump with Remote Outdoor Unit-Air-Source) | DZ20VC0241B* |  |  | CSCF3642N6D*+TXV | D*97MC0804CNA* | 23600 | 20 |  | 13 | 10 |  | 23600 | 13000 | 55.08% | [8 empty] | Residential | 492.5 | No | 1.97
9117041 | Central Heat Pump | DAIKIN | HRCU-A-CB (Split System: Heat Pump with Remote Outdoor Unit-Air-Source) | DZ20VC0361B* |  |  | DV59PECD14A* |  | 35800 | 20 |  | 14 | 10 |  | 35400 | 18900 | 53.39% | [8 empty] | Residential | 745 | No | 2.98
9117042 | Central Heat Pump | DAIKIN | HRCU-A-CB (Split System: Heat Pump with Remote Outdoor Unit-Air-Source) | DZ20VC0361B* |  |  | CA*F3137*6A*+MBVC1200**-1A*+TXV |  | 35400 | 20 |  | 13.5 | 10 |  | 35000 | 18200 | 52% | [8 empty] | Residential | 737.5 | No | 2.95
9117043 | Central Heat Pump | DAIKIN | HRCU-A-CB (Split System: Heat Pump with Remote Outdoor Unit-Air-Source) | DZ20VC0361B* |  |  | CA*F3642*6D*+MBVC1200**-1A*+TXV |  | 35200 | 20 |  | 13 | 10 |  | 34800 | 18000 | 51.72% | [8 empty] | Residential | 732.5 | No | 2.93
9117044 | Central Heat Pump | DAIKIN | HRCU-A-CB (Split System: Heat Pump with Remote Outdoor Unit-Air-Source) | DZ20VC0361B* |  |  | CA*F3743*6D*+MBVC1200**-1A*+TXV |  | 35800 | 20 |  | 13.5 | 10 |  | 35000 | 18200 | 52% | [8 empty] | Residential | 745 | No | 2.98
9117045 | Central Heat Pump | DAIKIN | HRCU-A-CB (Split System: Heat Pump with Remote Outdoor Unit-Air-Source) | DZ20VC0361B* |  |  | CHPF3642C6C*+MBVC1200**-1A*+TXV |  | 35400 | 20 |  | 13 | 10 |  | 34800 | 18000 | 51.72% | [8 empty] | Residential | 737.5 | No | 2.95
9117046 | Central Heat Pump | DAIKIN | HRCU-A-CB (Split System: Heat Pump with Remote Outdoor Unit-Air-Source) | DZ20VC0361B* |  |  | CHPF3743C6B*+MBVC1200**-1A*+TXV |  | 35600 | 20 |  | 13.5 | 10 |  | 35000 | 18200 | 52% | [8 empty] | Residential | 742.5 | No | 2.97
9117047 | Central Heat Pump | DAIKIN | HRCU-A-CB (Split System: Heat Pump with Remote Outdoor Unit-Air-Source) | DZ20VC0361B* |  |  | CSCF3642N6D*+MBVC1200**-1A*+TXV |  | 35400 | 20 |  | 13.5 | 10 |  | 35200 | 18200 | 51.7% | [8 empty] | Residential | 737.5 | No | 2.95
9117049 | Central Heat Pump | DAIKIN | HRCU-A-CB (Split System: Heat Pump with Remote Outdoor Unit-Air-Source) | DZ20VC0361B* |  |  | CA*F3642*6D*+MBVC1600**-1A*+TXV |  | 35200 | 20 |  | 13.5 | 10 |  | 34800 | 18000 | 51.72% | [8 empty] | Residential | 732.5 | No | 2.93
9117051 | Central Heat Pump | DAIKIN | HRCU-A-CB (Split System: Heat Pump with Remote Outdoor Unit-Air-Source) | DZ20VC0361B* |  |  | CHPF3642C6C*+MBVC1600**-1A*+TXV |  | 35600 | 20 |  | 13.5 | 10 |  | 34800 | 18000 | 51.72% | [8 empty] | Residential | 742.5 | No | 2.97
9117052 | Central Heat Pump | DAIKIN | HRCU-A-CB (Split System: Heat Pump with Remote Outdoor Unit-Air-Source) | DZ20VC0361B* |  |  | CHPF3743C6B*+MBVC1600**-1A*+TXV |  | 35800 | 20 |  | 13.5 | 10 |  | 35000 | 18200 | 52% | [8 empty] | Residential | 745 | No | 2.98
9117053 | Central Heat Pump | DAIKIN | HRCU-A-CB (Split System: Heat Pump with Remote Outdoor Unit-Air-Source) | DZ20VC0361B* |  |  | CSCF3642N6D*+MBVC1600**-1A*+TXV |  | 35600 | 20 |  | 13.5 | 10 |  | 35200 | 18200 | 51.7% | [8 empty] | Residential | 742.5 | No | 2.97
9117054 | Central Heat Pump | DAIKIN | HRCU-A-CB (Split System: Heat Pump with Remote Outdoor Unit-Air-Source) | DZ20VC0361B* |  |  | CA*F3137*6A*+TXV | D*80VC0604B*A* | 35400 | 20 |  | 13 | 10 |  | 35000 | 18200 | 52% | [8 empty] | Residential | 737.5 | No | 2.95
9117055 | Central Heat Pump | DAIKIN | HRCU-A-CB (Split System: Heat Pump with Remote Outdoor Unit-Air-Source) | DZ20VC0361B* |  |  | CA*F3642*6D*+TXV | D*80VC0604B*A* | 35800 | 20 |  | 13 | 10 |  | 35000 | 18200 | 52% | [8 empty] | Residential | 745 | No | 2.98
9117056 | Central Heat Pump | DAIKIN | HRCU-A-CB (Split System: Heat Pump with Remote Outdoor Unit-Air-Source) | DZ20VC0361B* |  |  | CA*F3743*6D*+TXV | D*80VC0604B*A* | 35200 | 20 |  | 13 | 10 |  | 34800 | 18000 | 51.72% | [8 empty] | Residential | 732.5 | No | 2.93
9117057 | Central Heat Pump | DAIKIN | HRCU-A-CB (Split System: Heat Pump with Remote Outdoor Unit-Air-Source) | DZ20VC0361B* |  |  | CHPF3642C6C*+TXV | D*80VC0604B*A* | 35400 | 20 |  | 13 | 10 |  | 34800 | 18000 | 51.72% | [8 empty] | Residential | 737.5 | No | 2.95
9117058 | Central Heat Pump | DAIKIN | HRCU-A-CB (Split System: Heat Pump with Remote Outdoor Unit-Air-Source) | DZ20VC0361B* |  |  | CHPF3743C6B*+TXV | D*80VC0604B*A* | 35600 | 20 |  | 13 | 10 |  | 35000 | 18200 | 52% | [8 empty] | Residential | 742.5 | No | 2.97
9117059 | Central Heat Pump | DAIKIN | HRCU-A-CB (Split System: Heat Pump with Remote Outdoor Unit-Air-Source) | DZ20VC0361B* |  |  | CSCF3642N6D*+TXV | D*80VC0604B*A* | 35400 | 20 |  | 13 | 10 |  | 35000 | 18200 | 52% | [8 empty] | Residential | 737.5 | No | 2.95
9117060 | Central Heat Pump | DAIKIN | HRCU-A-CB (Split System: Heat Pump with Remote Outdoor Unit-Air-Source) | DZ20VC0361B* |  |  | CA*F3642*6D*+TXV | D*80VC0805C*A* | 35200 | 20 |  | 13 | 10 |  | 34800 | 18000 | 51.72% | [8 empty] | Residential | 732.5 | No | 2.93
9117061 | Central Heat Pump | DAIKIN | HRCU-A-CB (Split System: Heat Pump with Remote Outdoor Unit-Air-Source) | DZ20VC0361B* |  |  | CA*F3743*6D*+TXV | D*80VC0805C*A* | 35800 | 20 |  | 13.5 | 10 |  | 35000 | 18200 | 52% | [8 empty] | Residential | 745 | No | 2.98
9117062 | Central Heat Pump | DAIKIN | HRCU-A-CB (Split System: Heat Pump with Remote Outdoor Unit-Air-Source) | DZ20VC0361B* |  |  | CHPF3642C6C*+TXV | D*80VC0805C*A* | 35400 | 20 |  | 13 | 10 |  | 34800 | 18000 | 51.72% | [8 empty] | Residential | 737.5 | No | 2.95
9117063 | Central Heat Pump | DAIKIN | HRCU-A-CB (Split System: Heat Pump with Remote Outdoor Unit-Air-Source) | DZ20VC0361B* |  |  | CHPF3743C6B*+TXV | D*80VC0805C*A* | 35600 | 20 |  | 13.5 | 10 |  | 35000 | 18200 | 52% | [8 empty] | Residential | 742.5 | No | 2.97
9117064 | Central Heat Pump | DAIKIN | HRCU-A-CB (Split System: Heat Pump with Remote Outdoor Unit-Air-Source) | DZ20VC0361B* |  |  | CSCF3642N6D*+TXV | D*80VC0805C*A* | 35400 | 20 |  | 13 | 10 |  | 35200 | 18200 | 51.7% | [8 empty] | Residential | 737.5 | No | 2.95
9117065 | Central Heat Pump | DAIKIN | HRCU-A-CB (Split System: Heat Pump with Remote Outdoor Unit-Air-Source) | DZ20VC0361B* |  |  | CA*F3642*6D*+TXV | D*80VC1005C*A* | 35200 | 20 |  | 13 | 10 |  | 34800 | 18000 | 51.72% | [8 empty] | Residential | 732.5 | No | 2.93
9117066 | Central Heat Pump | DAIKIN | HRCU-A-CB (Split System: Heat Pump with Remote Outdoor Unit-Air-Source) | DZ20VC0361B* |  |  | CA*F3743*6D*+TXV | D*80VC1005C*A* | 35800 | 20 |  | 13 | 10 |  | 35000 | 18200 | 52% | [8 empty] | Residential | 745 | No | 2.98
9117067 | Central Heat Pump | DAIKIN | HRCU-A-CB (Split System: Heat Pump with Remote Outdoor Unit-Air-Source) | DZ20VC0361B* |  |  | CHPF3642C6C*+TXV | D*80VC1005C*A* | 35400 | 20 |  | 13 | 10 |  | 34800 | 18000 | 51.72% | [8 empty] | Residential | 737.5 | No | 2.95
9117068 | Central Heat Pump | DAIKIN | HRCU-A-CB (Split System: Heat Pump with Remote Outdoor Unit-Air-Source) | DZ20VC0361B* |  |  | CHPF3743C6B*+TXV | D*80VC1005C*A* | 35600 | 20 |  | 13 | 10 |  | 35000 | 18200 | 52% | [8 empty] | Residential | 742.5 | No | 2.97
9117069 | Central Heat Pump | DAIKIN | HRCU-A-CB (Split System: Heat Pump with Remote Outdoor Unit-Air-Source) | DZ20VC0361B* |  |  | CSCF3642N6D*+TXV | D*80VC1005C*A* | 35400 | 20 |  | 13 | 10 |  | 35200 | 18200 | 51.7% | [8 empty] | Residential | 737.5 | No | 2.95
9117088 | Central Heat Pump | DAIKIN | HRCU-A-CB (Split System: Heat Pump with Remote Outdoor Unit-Air-Source) | DZ20VC0361B* |  |  | CA*F3642*6D*+TXV | D*96VC0804CNA* | 35800 | 20 |  | 12.5 | 10 |  | 35000 | 18200 | 52% | [8 empty] | Residential | 745 | No | 2.98
9117091 | Central Heat Pump | DAIKIN | HRCU-A-CB (Split System: Heat Pump with Remote Outdoor Unit-Air-Source) | DZ20VC0361B* |  |  | CHPF3743C6B*+TXV | D*96VC0804CNA* | 35600 | 20 |  | 12.5 | 10 |  | 35000 | 18200 | 52% | [8 empty] | Residential | 742.5 | No | 2.97
9117094 | Central Heat Pump | DAIKIN | HRCU-A-CB (Split System: Heat Pump with Remote Outdoor Unit-Air-Source) | DZ20VC0361B* |  |  | CA*F3743*6D*+TXV | D*96VC1005CNA* | 35800 | 20 |  | 12.5 | 10 |  | 35000 | 18200 | 52% | [8 empty] | Residential | 745 | No | 2.98
9117096 | Central Heat Pump | DAIKIN | HRCU-A-CB (Split System: Heat Pump with Remote Outdoor Unit-Air-Source) | DZ20VC0361B* |  |  | CHPF3743C6B*+TXV | D*96VC1005CNA* | 35600 | 20 |  | 12.5 | 10 |  | 35000 | 18200 | 52% | [8 empty] | Residential | 742.5 | No | 2.97
9117099 | Central Heat Pump | DAIKIN | HRCU-A-CB (Split System: Heat Pump with Remote Outdoor Unit-Air-Source) | DZ20VC0361B* |  |  | CA*F3743*6D*+TXV | D*96VC1205DNA* | 35800 | 20 |  | 13 | 10 |  | 35000 | 18200 | 52% | [8 empty] | Residential | 745 | No | 2.98
9117115 | Central Heat Pump | DAIKIN | HRCU-A-CB (Split System: Heat Pump with Remote Outdoor Unit-Air-Source) | DZ20VC0361B* |  |  | CA*F3642*6D*+TXV | D*97MC0804CNA* | 35800 | 20 |  | 12.5 | 10 |  | 35000 | 18200 | 52% | [8 empty] | Residential | 745 | No | 2.98
9117118 | Central Heat Pump | DAIKIN | HRCU-A-CB (Split System: Heat Pump with Remote Outdoor Unit-Air-Source) | DZ20VC0361B* |  |  | CHPF3743C6B*+TXV | D*97MC0804CNA* | 35600 | 20 |  | 12.5 | 10 |  | 35000 | 18200 | 52% | [8 empty] | Residential | 742.5 | No | 2.97
9117121 | Central Heat Pump | DAIKIN | HRCU-A-CB (Split System: Heat Pump with Remote Outdoor Unit-Air-Source) | DZ20VC0361B* |  |  | CA*F3743*6D*+TXV | D*97MC1005CNA* | 35800 | 20 |  | 12.5 | 10 |  | 35000 | 18200 | 52% | [8 empty] | Residential | 745 | No | 2.98
9117123 | Central Heat Pump | DAIKIN | HRCU-A-CB (Split System: Heat Pump with Remote Outdoor Unit-Air-Source) | DZ20VC0361B* |  |  | CHPF3743C6B*+TXV | D*97MC1005CNA* | 35600 | 20 |  | 12.5 | 10 |  | 35000 | 18200 | 52% | [8 empty] | Residential | 742.5 | No | 2.97
9117126 | Central Heat Pump | DAIKIN | HRCU-A-CB (Split System: Heat Pump with Remote Outdoor Unit-Air-Source) | DZ20VC0361B* |  |  | CA*F3743*6D*+TXV | D*97MC1205DNA* | 35800 | 20 |  | 13 | 10 |  | 35000 | 18200 | 52% | [8 empty] | Residential | 745 | No | 2.98
9117131 | Central Heat Pump | DAIKIN | HRCU-A-CB (Split System: Heat Pump with Remote Outdoor Unit-Air-Source) | DZ20VC0481B* |  |  | DV61PECD14A* |  | 45500 | 20 |  | 12.5 | 10 |  | 45500 | 27400 | 60.22% | [8 empty] | Residential | 947.5 | No | 3.79
9117133 | Central Heat Pump | DAIKIN | HRCU-A-CB (Split System: Heat Pump with Remote Outdoor Unit-Air-Source) | DZ20VC0481B* |  |  | CA*F4961*6D*+MBVC1600**-1A*+TXV |  | 46500 | 20 |  | 12.5 | 10 |  | 45500 | 26800 | 58.9% | [8 empty] | Residential | 970 | No | 3.88
9117136 | Central Heat Pump | DAIKIN | HRCU-A-CB (Split System: Heat Pump with Remote Outdoor Unit-Air-Source) | DZ20VC0481B* |  |  | CA*F4860*6D*+MBVC2000**-1A*+TXV |  | 45000 | 20 |  | 12.5 | 10 |  | 45000 | 26600 | 59.11% | [8 empty] | Residential | 937.5 | No | 3.75
9117138 | Central Heat Pump | DAIKIN | HRCU-A-CB (Split System: Heat Pump with Remote Outdoor Unit-Air-Source) | DZ20VC0481B* |  |  | CHPF4860D6D*+MBVC2000**-1A*+TXV |  | 45000 | 20 |  | 12.5 | 10 |  | 45000 | 26600 | 59.11% | [8 empty] | Residential | 937.5 | No | 3.75
9117139 | Central Heat Pump | DAIKIN | HRCU-A-CB (Split System: Heat Pump with Remote Outdoor Unit-Air-Source) | DZ20VC0481B* |  |  | CSCF4860N6D*+MBVC2000**-1A*+TXV |  | 45000 | 20 |  | 12.5 | 10 |  | 45000 | 26600 | 59.11% | [8 empty] | Residential | 937.5 | No | 3.75
9117145 | Central Heat Pump | DAIKIN | HRCU-A-CB (Split System: Heat Pump with Remote Outdoor Unit-Air-Source) | DZ20VC0481B* |  |  | CA*F4961*6D*+TXV | D*80VC0805C*A* | 46000 | 19.5 |  | 12.5 | 10 |  | 45500 | 28000 | 61.54% | [8 empty] | Residential | 957.5 | No | 3.83
9117149 | Central Heat Pump | DAIKIN | HRCU-A-CB (Split System: Heat Pump with Remote Outdoor Unit-Air-Source) | DZ20VC0481B* |  |  | CA*F4961*6D*+TXV | D*80VC1005C*A* | 46000 | 19.5 |  | 12.5 | 10 |  | 46000 | 28000 | 60.87% | [8 empty] | Residential | 957.5 | No | 3.83
9117153 | Central Heat Pump | DAIKIN | HRCU-A-CB (Split System: Heat Pump with Remote Outdoor Unit-Air-Source) | DZ20VC0481B* |  |  | CA*F4961*6D*+TXV | D*96VC0804CNA* | 46000 | 19.5 |  | 12.5 | 10 |  | 45500 | 27600 | 60.66% | [8 empty] | Residential | 957.5 | No | 3.83
9117161 | Central Heat Pump | DAIKIN | HRCU-A-CB (Split System: Heat Pump with Remote Outdoor Unit-Air-Source) | DZ20VC0481B* |  |  | CA*F4961*6D*+TXV | D*96VC1205DNA* | 46000 | 19.5 |  | 12.5 | 10 |  | 46000 | 28000 | 60.87% | [8 empty] | Residential | 957.5 | No | 3.83
9117165 | Central Heat Pump | DAIKIN | HRCU-A-CB (Split System: Heat Pump with Remote Outdoor Unit-Air-Source) | DZ20VC0481B* |  |  | CA*F4961*6D*+TXV | D*97MC0804CNA* | 46000 | 19.5 |  | 12.5 | 10 |  | 45500 | 27800 | 61.1% | [8 empty] | Residential | 957.5 | No | 3.83
9117173 | Central Heat Pump | DAIKIN | HRCU-A-CB (Split System: Heat Pump with Remote Outdoor Unit-Air-Source) | DZ20VC0481B* |  |  | CA*F4961*6D*+TXV | D*97MC1205DNA* | 46000 | 19.5 |  | 12.5 | 10 |  | 46000 | 28000 | 60.87% | [8 empty] | Residential | 957.5 | No | 3.83
205651526 | Central Heat Pump | DAIKIN | HRCU-A-CB (Split System: Heat Pump with Remote Outdoor Unit-Air-Source) | DZ20VC0241B* |  |  | CA*F3137*6A*+TXV | D*80SC0604BUA* | 23400 | 20 |  | 13 | 10 |  | 23600 | 13000 | 55.08% | [8 empty] | Residential | 487.5 | No | 1.95
205651530 | Central Heat Pump | DAIKIN | HRCU-A-CB (Split System: Heat Pump with Remote Outdoor Unit-Air-Source) | DZ20VC0241B* |  |  | CA*F3743*6D*+TXV | D*80SC0604BUA* | 23400 | 20 |  | 13 | 10 |  | 23600 | 13000 | 55.08% | [8 empty] | Residential | 487.5 | No | 1.95
205651534 | Central Heat Pump | DAIKIN | HRCU-A-CB (Split System: Heat Pump with Remote Outdoor Unit-Air-Source) | DZ20VC0241B* |  |  | CSCF3642N6D*+TXV | D*80SC0604BUA* | 23600 | 20 |  | 13 | 10 |  | 23600 | 13000 | 55.08% | [8 empty] | Residential | 492.5 | No | 1.97
205651536 | Central Heat Pump | DAIKIN | HRCU-A-CB (Split System: Heat Pump with Remote Outdoor Unit-Air-Source) | DZ20VC0241B* |  |  | CA*F3137*6A*+TXV | D*96SC0603BUA* | 23400 | 20 |  | 13 | 10 |  | 23600 | 13000 | 55.08% | [8 empty] | Residential | 487.5 | No | 1.95
205651540 | Central Heat Pump | DAIKIN | HRCU-A-CB (Split System: Heat Pump with Remote Outdoor Unit-Air-Source) | DZ20VC0241B* |  |  | CA*F3743*6D*+TXV | D*96SC0603BUA* | 23400 | 20 |  | 13 | 10 |  | 23800 | 13000 | 54.62% | [8 empty] | Residential | 487.5 | No | 1.95
205651544 | Central Heat Pump | DAIKIN | HRCU-A-CB (Split System: Heat Pump with Remote Outdoor Unit-Air-Source) | DZ20VC0241B* |  |  | CSCF3642N6D*+TXV | D*96SC0603BUA* | 23400 | 20 |  | 13 | 10 |  | 23800 | 13000 | 54.62% | [8 empty] | Residential | 487.5 | No | 1.95
205651560 | Central Heat Pump | DAIKIN | HRCU-A-CB (Split System: Heat Pump with Remote Outdoor Unit-Air-Source) | DZ20VC0361B* |  |  | CA*F3743*6D*+TXV | D*96SC0805CUA* | 35400 | 20 |  | 12.5 | 10 |  | 35000 | 18200 | 52% | [8 empty] | Residential | 737.5 | No | 2.95
205651578 | Central Heat Pump | DAIKIN | HRCU-A-CB (Split System: Heat Pump with Remote Outdoor Unit-Air-Source) | DZ20VC0481B* |  |  | CA*F4961*6D*+TXV | D*80SC0805CUA* | 45500 | 19.5 |  | 12.5 | 10 |  | 45500 | 27200 | 59.78% | [8 empty] | Residential | 947.5 | No | 3.79
205651872 | Central Heat Pump | DAIKIN | HRCU-A-CB (Split System: Heat Pump with Remote Outdoor Unit-Air-Source) | DZ20VC0361B* |  |  | CA*F3743*6D*+TXV | D*80SC0805CUA* | 35400 | 20 |  | 13.5 | 10 |  | 35000 | 18200 | 52% | [8 empty] | Residential | 737.5 | No | 2.95
207207987 | Central Heat Pump | DAIKIN | HRCU-A-CB (Split System: Heat Pump with Remote Outdoor Unit-Air-Source) | DZ20VC0361B* |  |  | CA*F3743*6D*+TXV | D*80VC0804C*A* | 35800 | 20 |  | 13.5 | 10 |  | 35000 | 18200 | 52% | [8 empty] | Residential | 745 | No | 2.98
207207989 | Central Heat Pump | DAIKIN | HRCU-A-CB (Split System: Heat Pump with Remote Outdoor Unit-Air-Source) | DZ20VC0361B* |  |  | CHPF3642C6C*+TXV | D*80VC0804C*A* | 35400 | 20 |  | 13 | 10 |  | 34800 | 18000 | 51.72% | [8 empty] | Residential | 737.5 | No | 2.95
207207990 | Central Heat Pump | DAIKIN | HRCU-A-CB (Split System: Heat Pump with Remote Outdoor Unit-Air-Source) | DZ20VC0361B* |  |  | CHPF3743C6B*+TXV | D*80VC0804C*A* | 35600 | 20 |  | 13.5 | 10 |  | 35000 | 18200 | 52% | [8 empty] | Residential | 742.5 | No | 2.97
207207991 | Central Heat Pump | DAIKIN | HRCU-A-CB (Split System: Heat Pump with Remote Outdoor Unit-Air-Source) | DZ20VC0361B* |  |  | CSCF3642N6D*+TXV | D*80VC0804C*A* | 35400 | 20 |  | 13 | 10 |  | 35200 | 18200 | 51.7% | [8 empty] | Residential | 737.5 | No | 2.95
210435122 | Central Heat Pump | DAIKIN | HRCU-A-CB (Split System: Heat Pump with Remote Outdoor Unit-Air-Source) | DZ6VSA1810A* |  |  | CA*EA2422*4A* | D*80VC0604B*A* | [7 empty] | 10800 | 1660000% |  | 17.5 | 10.9 | 8.5 | 17400 | 13000 | 74.71% | 2.1 | Residential | 345 | Yes | 1.38
210435113 | Central Heat Pump | DAIKIN | HRCU-A-CB (Split System: Heat Pump with Remote Outdoor Unit-Air-Source) | DZ6VSA1810A* |  |  | CA*EA1818*4A* | D*80SC0805CUA* | [7 empty] | 10800 | 1660000% |  | 17.5 | 10.9 | 8.5 | 17400 | 13000 | 74.71% | 2.1 | Residential | 345 | Yes | 1.38
210435103 | Central Heat Pump | DAIKIN | HRCU-A-CB (Split System: Heat Pump with Remote Outdoor Unit-Air-Source) | DZ6VSA1810A* |  |  | CA*EA1818*4A* | D*80VC0603B*A* | [7 empty] | 10800 | 1660000% |  | 17.5 | 10.9 | 8.5 | 17400 | 13000 | 74.71% | 2.1 | Residential | 345 | Yes | 1.38
210435105 | Central Heat Pump | DAIKIN | HRCU-A-CB (Split System: Heat Pump with Remote Outdoor Unit-Air-Source) | DZ6VSA1810A* |  |  | CA*EA1818*4A* | D*80VC0803B*A* | [7 empty] | 10800 | 1660000% |  | 17.5 | 10.9 | 8.5 | 17400 | 13000 | 74.71% | 2.1 | Residential | 345 | Yes | 1.38
210435128 | Central Heat Pump | DAIKIN | HRCU-A-CB (Split System: Heat Pump with Remote Outdoor Unit-Air-Source) | DZ6VSA1810A* |  |  | CA*EA2422*4A* | D*97MC0603BNA* | [7 empty] | 10800 | 1660000% |  | 17.5 | 10.9 | 8.5 | 17400 | 13000 | 74.71% | 2.1 | Residential | 345 | Yes | 1.38
210435081 | Central Heat Pump | DAIKIN | HRCU-A-CB (Split System: Heat Pump with Remote Outdoor Unit-Air-Source) | DZ6VSA1810A* |  |  | DFVE24BP1400A* | [8 empty] | 10800 | 1660000% |  | 17.5 | 10.9 | 8.5 | 17400 | 13000 | 74.71% | 2.1 | Residential | 345 | Yes | 1.38
210435106 | Central Heat Pump | DAIKIN | HRCU-A-CB (Split System: Heat Pump with Remote Outdoor Unit-Air-Source) | DZ6VSA1810A* |  |  | CA*EA1818*4A* | D*96SC0603BUA* | [7 empty] | 10800 | 1660000% |  | 17.5 | 10.9 | 8.5 | 17400 | 13000 | 74.71% | 2.1 | Residential | 345 | Yes | 1.38
210435129 | Central Heat Pump | DAIKIN | HRCU-A-CB (Split System: Heat Pump with Remote Outdoor Unit-Air-Source) | DZ6VSA1810A* |  |  | CA*EA2422*4A* | D*97MC0803BNA* | [7 empty] | 10800 | 1660000% |  | 17.5 | 10.9 | 8.5 | 17400 | 13000 | 74.71% | 2.1 | Residential | 345 | Yes | 1.38
210435131 | Central Heat Pump | DAIKIN | HRCU-A-CB (Split System: Heat Pump with Remote Outdoor Unit-Air-Source) | DZ6VSA1810A* |  |  | CA*EA2422*4A* | D*80SC0805CUA* | [7 empty] | 10800 | 1660000% |  | 17.5 | 10.9 | 8.5 | 17400 | 13000 | 74.71% | 2.1 | Residential | 345 | Yes | 1.38
210692343 | Central Heat Pump | DAIKIN | HRCU-A-CB (Split System: Heat Pump with Remote Outdoor Unit-Air-Source) | DZ9VCA3610A* |  |  | CHPF3743C6B*+TXV | D*80VC0604B*A* | [7 empty] | 21600 | 3340000% |  | 18 | 11 | 8.2 | 34000 | 24400 | 71.76% | 1.8 | Residential | 695 | Yes | 2.78
210692359 | Central Heat Pump | DAIKIN | HRCU-A-CB (Split System: Heat Pump with Remote Outdoor Unit-Air-Source) | DZ9VCA3610A* |  |  | CSCF3642N6D*+MBVC1200**-1A*+TXV | [8 empty] | 21600 | 3380000% |  | 18.5 | 11.5 | 8.2 | 34000 | 24400 | 71.76% | 1.8 | Residential | 705 | Yes | 2.82
210692366 | Central Heat Pump | DAIKIN | HRCU-A-CB (Split System: Heat Pump with Remote Outdoor Unit-Air-Source) | DZ9VCA3610A* |  |  | CSCF3642N6D*+TXV | D*80VC1005C*A* | [7 empty] | 21600 | 3380000% |  | 18.5 | 11.5 | 8.2 | 34000 | 24400 | 71.76% | 1.8 | Residential | 705 | Yes | 2.82
210435115 | Central Heat Pump | DAIKIN | HRCU-A-CB (Split System: Heat Pump with Remote Outdoor Unit-Air-Source) | DZ6VSA1810A* |  |  | CA*EA1818*4A* | D*80VC0805C*A* | [7 empty] | 10800 | 1660000% |  | 17.5 | 10.9 | 8.5 | 17400 | 13000 | 74.71% | 2.1 | Residential | 345 | Yes | 1.38
210435132 | Central Heat Pump | DAIKIN | HRCU-A-CB (Split System: Heat Pump with Remote Outdoor Unit-Air-Source) | DZ6VSA1810A* |  |  | CA*EA2422*4A* | D*80VC0804C*A* | [7 empty] | 10800 | 1660000% |  | 17.5 | 10.9 | 8.5 | 17400 | 13000 | 74.71% | 2.1 | Residential | 345 | Yes | 1.38
210435114 | Central Heat Pump | DAIKIN | HRCU-A-CB (Split System: Heat Pump with Remote Outdoor Unit-Air-Source) | DZ6VSA1810A* |  |  | CA*EA1818*4A* | D*80VC0804C*A* | [7 empty] | 10800 | 1660000% |  | 17.5 | 10.9 | 8.5 | 17400 | 13000 | 74.71% | 2.1 | Residential | 345 | Yes | 1.38
210692301 | Central Heat Pump | DAIKIN | HRCU-A-CB (Split System: Heat Pump with Remote Outdoor Unit-Air-Source) | DZ9VCA3610A* |  |  | CA*F3743*6D*+MBVC1200**-1A*+TXV | [8 empty] | 21600 | 3400000% |  | 19 | 12 | 8.2 | 34000 | 24400 | 71.76% | 1.8 | Residential | 707.5 | Yes | 2.83
210692308 | Central Heat Pump | DAIKIN | HRCU-A-CB (Split System: Heat Pump with Remote Outdoor Unit-Air-Source) | DZ9VCA3610A* |  |  | CA*F3743*6D*+TXV | D*96VC0403BNA* | [7 empty] | 21600 | 3360000% |  | 18.5 | 11.5 | 8.2 | 34000 | 24400 | 71.76% | 1.8 | Residential | 700 | Yes | 2.8
210692319 | Central Heat Pump | DAIKIN | HRCU-A-CB (Split System: Heat Pump with Remote Outdoor Unit-Air-Source) | DZ9VCA3610A* |  |  | CA*F3743*6D*+TXV | D*97MC1005CNA* | [7 empty] | 21400 | 3320000% |  | 19 | 12 | 8.2 | 33600 | 24400 | 72.62% | 1.8 | Residential | 692.5 | Yes | 2.77 | No
210692335 | Central Heat Pump | DAIKIN | HRCU-A-CB (Split System: Heat Pump with Remote Outdoor Unit-Air-Source) | DZ9VCA3610A* |  |  | CHPF3642C6C*+TXV | D*96VC1005CNA* | [7 empty] | 21600 | 3340000% |  | 18 | 11 | 8.2 | 34000 | 24400 | 71.76% | 1.8 | Residential | 695 | Yes | 2.78
210692358 | Central Heat Pump | DAIKIN | HRCU-A-CB (Split System: Heat Pump with Remote Outdoor Unit-Air-Source) | DZ9VCA3610A* |  |  | CHPF3743C6B*+TXV | D*97MC1005CNA* | [7 empty] | 21600 | 3340000% |  | 18 | 11 | 8.2 | 34000 | 24400 | 71.76% | 1.8 | Residential | 695 | Yes | 2.78
210692360 | Central Heat Pump | DAIKIN | HRCU-A-CB (Split System: Heat Pump with Remote Outdoor Unit-Air-Source) | DZ9VCA3610A* |  |  | CSCF3642N6D*+MBVC1600**-1A*+TXV | [8 empty] | 21600 | 3380000% |  | 18.5 | 11.5 | 8.2 | 34000 | 24400 | 71.76% | 1.8 | Residential | 705 | Yes | 2.82
210692367 | Central Heat Pump | DAIKIN | HRCU-A-CB (Split System: Heat Pump with Remote Outdoor Unit-Air-Source) | DZ9VCA3610A* |  |  | CSCF3642N6D*+TXV | D*96VC0403BNA* | [7 empty] | 21600 | 3380000% |  | 18.5 | 11.5 | 8.2 | 34000 | 24400 | 71.76% | 1.8 | Residential | 705 | Yes | 2.82
210435104 | Central Heat Pump | DAIKIN | HRCU-A-CB (Split System: Heat Pump with Remote Outdoor Unit-Air-Source) | DZ6VSA1810A* |  |  | CA*EA1818*4A* | D*80VC0604B*A* | [7 empty] | 10800 | 1660000% |  | 17.5 | 10.9 | 8.5 | 17400 | 13000 | 74.71% | 2.1 | Residential | 345 | Yes | 1.38
210435120 | Central Heat Pump | DAIKIN | HRCU-A-CB (Split System: Heat Pump with Remote Outdoor Unit-Air-Source) | DZ6VSA1810A* |  |  | CA*EA2422*4A* | D*80SC0604BUA* | [7 empty] | 10800 | 1660000% |  | 17.5 | 10.9 | 8.5 | 17400 | 13000 | 74.71% | 2.1 | Residential | 345 | Yes | 1.38
210435136 | Central Heat Pump | DAIKIN | HRCU-A-CB (Split System: Heat Pump with Remote Outdoor Unit-Air-Source) | DZ6VSA1810A* |  |  | CA*EA2422*4A* | D*97MC0804CNA* | [7 empty] | 10800 | 1660000% |  | 17.5 | 10.9 | 8.5 | 17400 | 13000 | 74.71% | 2.1 | Residential | 345 | Yes | 1.38
210435123 | Central Heat Pump | DAIKIN | HRCU-A-CB (Split System: Heat Pump with Remote Outdoor Unit-Air-Source) | DZ6VSA1810A* |  |  | CA*EA2422*4A* | D*80VC0803B*A* | [7 empty] | 10800 | 1660000% |  | 17.5 | 10.9 | 8.5 | 17400 | 13000 | 74.71% | 2.1 | Residential | 345 | Yes | 1.38
210435088 | Central Heat Pump | DAIKIN | HRCU-A-CB (Split System: Heat Pump with Remote Outdoor Unit-Air-Source) | DZ6VSA1810A* |  |  | DV24FECB14A* | [8 empty] | 10800 | 1660000% |  | 17.5 | 10.9 | 8.5 | 17400 | 13000 | 74.71% | 2.1 | Residential | 345 | Yes | 1.38
210435111 | Central Heat Pump | DAIKIN | HRCU-A-CB (Split System: Heat Pump with Remote Outdoor Unit-Air-Source) | DZ6VSA1810A* |  |  | CA*EA1818*4A* | D*97MC0803BNA* | [7 empty] | 10800 | 1660000% |  | 17.5 | 10.9 | 8.5 | 17400 | 13000 | 74.71% | 2.1 | Residential | 345 | Yes | 1.38
210692292 | Central Heat Pump | DAIKIN | HRCU-A-CB (Split System: Heat Pump with Remote Outdoor Unit-Air-Source) | DZ9VCA3610A* |  |  | CA*F3137*6A*+MBVC1200**-1A*+TXV | [8 empty] | 21600 | 3400000% |  | 18.5 | 12 | 8.2 | 34000 | 24400 | 71.76% | 1.8 | Residential | 707.5 | Yes | 2.83
210692294 | Central Heat Pump | DAIKIN | HRCU-A-CB (Split System: Heat Pump with Remote Outdoor Unit-Air-Source) | DZ9VCA3610A* |  |  | CA*F3137*6A*+TXV | D*80VC0604B*A* | [7 empty] | 21600 | 3360000% |  | 18.5 | 12 | 8.2 | 34000 | 24400 | 71.76% | 1.8 | Residential | 700 | Yes | 2.8
210692333 | Central Heat Pump | DAIKIN | HRCU-A-CB (Split System: Heat Pump with Remote Outdoor Unit-Air-Source) | DZ9VCA3610A* |  |  | CHPF3642C6C*+TXV | D*96VC0804CNA* | [7 empty] | 21600 | 3340000% |  | 18 | 11 | 8.2 | 34000 | 24400 | 71.76% | 1.8 | Residential | 695 | Yes | 2.78
210609965 | Central Heat Pump | DAIKIN | HRCU-A-CB (Split System: Heat Pump with Remote Outdoor Unit-Air-Source) | DZ9VCA3610A* |  |  | DMVE48DP1400A* | [8 empty] | 21400 | 3360000% |  | 19 | 12 | 8.2 | 33600 | 24400 | 72.62% | 1.8 | Residential | 700 | Yes | 2.8 | No
210435119 | Central Heat Pump | DAIKIN | HRCU-A-CB (Split System: Heat Pump with Remote Outdoor Unit-Air-Source) | DZ6VSA1810A* |  |  | CA*EA1818*4A*+MBVC1600**-1A* | [8 empty] | 10800 | 1660000% |  | 17.5 | 10.9 | 8.5 | 17400 | 13000 | 74.71% | 2.1 | Residential | 345 | Yes | 1.38
210435130 | Central Heat Pump | DAIKIN | HRCU-A-CB (Split System: Heat Pump with Remote Outdoor Unit-Air-Source) | DZ6VSA1810A* |  |  | CA*EA2422*4A*+MBVC1200**-1A* | [8 empty] | 10800 | 1660000% |  | 17.5 | 10.9 | 8.5 | 17400 | 13000 | 74.71% | 2.1 | Residential | 345 | Yes | 1.38
210435137 | Central Heat Pump | DAIKIN | HRCU-A-CB (Split System: Heat Pump with Remote Outdoor Unit-Air-Source) | DZ6VSA1810A* |  |  | CA*EA2422*4A*+MBVC1600**-1A* | [8 empty] | 10800 | 1660000% |  | 17.5 | 10.9 | 8.5 | 17400 | 13000 | 74.71% | 2.1 | Residential | 345 | Yes | 1.38
210435107 | Central Heat Pump | DAIKIN | HRCU-A-CB (Split System: Heat Pump with Remote Outdoor Unit-Air-Source) | DZ6VSA1810A* |  |  | CA*EA1818*4A* | D*96VC0403BNA* | [7 empty] | 10800 | 1660000% |  | 17.5 | 10.9 | 8.5 | 17400 | 13000 | 74.71% | 2.1 | Residential | 345 | Yes | 1.38
210435126 | Central Heat Pump | DAIKIN | HRCU-A-CB (Split System: Heat Pump with Remote Outdoor Unit-Air-Source) | DZ6VSA1810A* |  |  | CA*EA2422*4A* | D*96VC0603BNA* | [7 empty] | 10800 | 1660000% |  | 17.5 | 10.9 | 8.5 | 17400 | 13000 | 74.71% | 2.1 | Residential | 345 | Yes | 1.38
210692304 | Central Heat Pump | DAIKIN | HRCU-A-CB (Split System: Heat Pump with Remote Outdoor Unit-Air-Source) | DZ9VCA3610A* |  |  | CA*F3743*6D*+TXV | D*80VC0804C*A* | [7 empty] | 21600 | 3360000% |  | 19 | 12 | 8.2 | 34000 | 24400 | 71.76% | 1.8 | Residential | 700 | Yes | 2.8
210692340 | Central Heat Pump | DAIKIN | HRCU-A-CB (Split System: Heat Pump with Remote Outdoor Unit-Air-Source) | DZ9VCA3610A* |  |  | CHPF3743C6B*+MBVC1200**-1A*+TXV | [8 empty] | 21600 | 3340000% |  | 18 | 11 | 8.2 | 34000 | 24400 | 71.76% | 1.8 | Residential | 695 | Yes | 2.78
210692355 | Central Heat Pump | DAIKIN | HRCU-A-CB (Split System: Heat Pump with Remote Outdoor Unit-Air-Source) | DZ9VCA3610A* |  |  | CHPF3743C6B*+TXV | D*97MC0603BNA* | [7 empty] | 21600 | 3340000% |  | 18 | 11 | 8.2 | 34000 | 24400 | 71.76% | 1.8 | Residential | 695 | Yes | 2.78
210692297 | Central Heat Pump | DAIKIN | HRCU-A-CB (Split System: Heat Pump with Remote Outdoor Unit-Air-Source) | DZ9VCA3610A* |  |  | CA*F3137*6A*+TXV | D*96VC0603BNA* | [7 empty] | 21600 | 3360000% |  | 18 | 11.5 | 8.2 | 34000 | 24400 | 71.76% | 1.8 | Residential | 700 | Yes | 2.8
210692329 | Central Heat Pump | DAIKIN | HRCU-A-CB (Split System: Heat Pump with Remote Outdoor Unit-Air-Source) | DZ9VCA3610A* |  |  | CHPF3642C6C*+TXV | D*96VC0403BNA* | [7 empty] | 21600 | 3340000% |  | 18 | 11 | 8.2 | 34000 | 24400 | 71.76% | 1.8 | Residential | 695 | Yes | 2.78
210692331 | Central Heat Pump | DAIKIN | HRCU-A-CB (Split System: Heat Pump with Remote Outdoor Unit-Air-Source) | DZ9VCA3610A* |  |  | CHPF3642C6C*+TXV | D*96VC0603BNA* | [7 empty] | 21600 | 3340000% |  | 18 | 11 | 8.2 | 34000 | 24400 | 71.76% | 1.8 | Residential | 695 | Yes | 2.78
210692379 | Central Heat Pump | DAIKIN | HRCU-A-CB (Split System: Heat Pump with Remote Outdoor Unit-Air-Source) | DZ9VCA3610A* |  |  | CSCF3642N6D*+TXV | D*97MC1205DNA* | [7 empty] | 21600 | 3380000% |  | 18.5 | 11.5 | 8.2 | 34000 | 24400 | 71.76% | 1.8 | Residential | 705 | Yes | 2.82
210791261 | Central Heat Pump | DAIKIN | HRCU-A-CB (Split System: Heat Pump with Remote Outdoor Unit-Air-Source) | DZ6VSA6010A* |  |  | DV59FECD14A* |  | 49000 | 16 |  | 8.3 | 10 |  | 45500 | 34400 | 4900000% | 0.75604 | 16.1 | 8 | 8.1 | 45500 | 32400 | 71.21% | 1.97 | Residential | 1020 | Yes | 4.08
210692317 | Central Heat Pump | DAIKIN | HRCU-A-CB (Split System: Heat Pump with Remote Outdoor Unit-Air-Source) | DZ9VCA3610A* |  |  | CA*F3743*6D*+TXV | D*97MC0803BNA* | [7 empty] | 21600 | 3360000% |  | 18.5 | 12 | 8.2 | 34000 | 24400 | 71.76% | 1.8 | Residential | 700 | Yes | 2.8
210692344 | Central Heat Pump | DAIKIN | HRCU-A-CB (Split System: Heat Pump with Remote Outdoor Unit-Air-Source) | DZ9VCA3610A* |  |  | CHPF3743C6B*+TXV | D*80VC0804C*A* | [7 empty] | 21600 | 3340000% |  | 18 | 11 | 8.2 | 34000 | 24400 | 71.76% | 1.8 | Residential | 695 | Yes | 2.78
210692351 | Central Heat Pump | DAIKIN | HRCU-A-CB (Split System: Heat Pump with Remote Outdoor Unit-Air-Source) | DZ9VCA3610A* |  |  | CHPF3743C6B*+TXV | D*96VC0803BNA* | [7 empty] | 21600 | 3340000% |  | 18 | 11 | 8.2 | 34000 | 24400 | 71.76% | 1.8 | Residential | 695 | Yes | 2.78
210692369 | Central Heat Pump | DAIKIN | HRCU-A-CB (Split System: Heat Pump with Remote Outdoor Unit-Air-Source) | DZ9VCA3610A* |  |  | CSCF3642N6D*+TXV | D*96VC0603BNA* | [7 empty] | 21600 | 3380000% |  | 18.5 | 11.5 | 8.2 | 34000 | 24400 | 71.76% | 1.8 | Residential | 705 | Yes | 2.82
210692376 | Central Heat Pump | DAIKIN | HRCU-A-CB (Split System: Heat Pump with Remote Outdoor Unit-Air-Source) | DZ9VCA3610A* |  |  | CSCF3642N6D*+TXV | D*97MC0803BNA* | [7 empty] | 21600 | 3380000% |  | 18.5 | 11.5 | 8.2 | 34000 | 24400 | 71.76% | 1.8 | Residential | 705 | Yes | 2.82
210692298 | Central Heat Pump | DAIKIN | HRCU-A-CB (Split System: Heat Pump with Remote Outdoor Unit-Air-Source) | DZ9VCA3610A* |  |  | CA*F3137*6A*+TXV | D*96VC0803BNA* | [7 empty] | 21600 | 3360000% |  | 18.5 | 11.5 | 8.2 | 34000 | 24400 | 71.76% | 1.8 | Residential | 700 | Yes | 2.8
210692314 | Central Heat Pump | DAIKIN | HRCU-A-CB (Split System: Heat Pump with Remote Outdoor Unit-Air-Source) | DZ9VCA3610A* |  |  | CA*F3743*6D*+TXV | D*96VC1005CNA* | [7 empty] | 21600 | 3360000% |  | 19 | 12 | 8.2 | 34000 | 24400 | 71.76% | 1.8 | Residential | 700 | Yes | 2.8
210435118 | Central Heat Pump | DAIKIN | HRCU-A-CB (Split System: Heat Pump with Remote Outdoor Unit-Air-Source) | DZ6VSA1810A* |  |  | CA*EA1818*4A* | D*97MC0804CNA* | [7 empty] | 10800 | 1660000% |  | 17.5 | 10.9 | 8.5 | 17400 | 13000 | 74.71% | 2.1 | Residential | 345 | Yes | 1.38
210435134 | Central Heat Pump | DAIKIN | HRCU-A-CB (Split System: Heat Pump with Remote Outdoor Unit-Air-Source) | DZ6VSA1810A* |  |  | CA*EA2422*4A* | D*96SC0805CUA* | [7 empty] | 10800 | 1660000% |  | 17.5 | 10.9 | 8.5 | 17400 | 13000 | 74.71% | 2.1 | Residential | 345 | Yes | 1.38
210435135 | Central Heat Pump | DAIKIN | HRCU-A-CB (Split System: Heat Pump with Remote Outdoor Unit-Air-Source) | DZ6VSA1810A* |  |  | CA*EA2422*4A* | D*96VC0804CNA* | [7 empty] | 10800 | 1660000% |  | 17.5 | 10.9 | 8.5 | 17400 | 13000 | 74.71% | 2.1 | Residential | 345 | Yes | 1.38
210692303 | Central Heat Pump | DAIKIN | HRCU-A-CB (Split System: Heat Pump with Remote Outdoor Unit-Air-Source) | DZ9VCA3610A* |  |  | CA*F3743*6D*+TXV | D*80VC0604B*A* | [7 empty] | 21600 | 3360000% |  | 19 | 12 | 8.2 | 34000 | 24400 | 71.76% | 1.8 | Residential | 700 | Yes | 2.8
210692353 | Central Heat Pump | DAIKIN | HRCU-A-CB (Split System: Heat Pump with Remote Outdoor Unit-Air-Source) | DZ9VCA3610A* |  |  | CHPF3743C6B*+TXV | D*96SC0805CUA* | [7 empty] | 21600 | 3340000% |  | 18 | 11 | 8.2 | 34000 | 24400 | 71.76% | 1.8 | Residential | 695 | Yes | 2.78
210692370 | Central Heat Pump | DAIKIN | HRCU-A-CB (Split System: Heat Pump with Remote Outdoor Unit-Air-Source) | DZ9VCA3610A* |  |  | CSCF3642N6D*+TXV | D*96VC0803BNA* | [7 empty] | 21600 | 3380000% |  | 18.5 | 11.5 | 8.2 | 34000 | 24400 | 71.76% | 1.8 | Residential | 705 | Yes | 2.82
210692373 | Central Heat Pump | DAIKIN | HRCU-A-CB (Split System: Heat Pump with Remote Outdoor Unit-Air-Source) | DZ9VCA3610A* |  |  | CSCF3642N6D*+TXV | D*96VC1005CNA* | [7 empty] | 21600 | 3380000% |  | 18.5 | 11.5 | 8.2 | 34000 | 24400 | 71.76% | 1.8 | Residential | 705 | Yes | 2.82
210791259 | Central Heat Pump | DAIKIN | HRCU-A-CB (Split System: Heat Pump with Remote Outdoor Unit-Air-Source) | DZ6VSA3610A* |  |  | DV35FECC14A* |  | 31000 | 17.5 |  | 9.3 | 10 |  | 27400 | 22000 |  | 0.80292 | 16.3 | 8.7 | 8.2 | 27400 | 19700 | 71.9% | 1.86 | Residential | 645 | Yes | 2.58
210791260 | Central Heat Pump | DAIKIN | HRCU-A-CB (Split System: Heat Pump with Remote Outdoor Unit-Air-Source) | DZ6VSA4210A* |  |  | DV47FECD14A* |  | 37000 | 17 |  | 9 | 10 |  | 34200 | 25200 | 3700000% | 0.73684 | 16.9 | 8.5 | 8.1 | 34200 | 27400 | 80.12% | 1.88 | Residential | 770 | Yes | 3.08
210607577 | Central Heat Pump | DAIKIN | HRCU-A-CB (Split System: Heat Pump with Remote Outdoor Unit-Air-Source) | DZ9VCA3610A* |  |  | CA*F3743*6D*+MBVC1600**-1A*+TX | [8 empty] | 21600 | 3420000% |  | 19 | 12 | 8.2 | 34200 | 24400 | 71.35% | 1.85 | Residential | 712.5 | Yes | 2.85 | No
210435116 | Central Heat Pump | DAIKIN | HRCU-A-CB (Split System: Heat Pump with Remote Outdoor Unit-Air-Source) | DZ6VSA1810A* |  |  | CA*EA1818*4A* | D*96SC0805CUA* | [7 empty] | 10800 | 1660000% |  | 17.5 | 10.9 | 8.5 | 17400 | 13000 | 74.71% | 2.1 | Residential | 345 | Yes | 1.38
210435117 | Central Heat Pump | DAIKIN | HRCU-A-CB (Split System: Heat Pump with Remote Outdoor Unit-Air-Source) | DZ6VSA1810A* |  |  | CA*EA1818*4A* | D*96VC0804CNA* | [7 empty] | 10800 | 1660000% |  | 17.5 | 10.9 | 8.5 | 17400 | 13000 | 74.71% | 2.1 | Residential | 345 | Yes | 1.38
210435133 | Central Heat Pump | DAIKIN | HRCU-A-CB (Split System: Heat Pump with Remote Outdoor Unit-Air-Source) | DZ6VSA1810A* |  |  | CA*EA2422*4A* | D*80VC0805C*A* | [7 empty] | 10800 | 1660000% |  | 17.5 | 10.9 | 8.5 | 17400 | 13000 | 74.71% | 2.1 | Residential | 345 | Yes | 1.38
210692296 | Central Heat Pump | DAIKIN | HRCU-A-CB (Split System: Heat Pump with Remote Outdoor Unit-Air-Source) | DZ9VCA3610A* |  |  | CA*F3137*6A*+TXV | D*96SC0603BUA* | [7 empty] | 21600 | 3360000% |  | 18.5 | 11.5 | 8.2 | 34000 | 24400 | 71.76% | 1.8 | Residential | 700 | Yes | 2.8
210692313 | Central Heat Pump | DAIKIN | HRCU-A-CB (Split System: Heat Pump with Remote Outdoor Unit-Air-Source) | DZ9VCA3610A* |  |  | CA*F3743*6D*+TXV | D*96SC0805CUA* | [7 empty] | 21600 | 3360000% |  | 18.5 | 12 | 8.2 | 34000 | 24400 | 71.76% | 1.8 | Residential | 700 | Yes | 2.8
210692330 | Central Heat Pump | DAIKIN | HRCU-A-CB (Split System: Heat Pump with Remote Outdoor Unit-Air-Source) | DZ9VCA3610A* |  |  | CHPF3642C6C*+TXV | D*96SC0603BUA* | [7 empty] | 21600 | 3340000% |  | 18 | 11 | 8.2 | 34000 | 24400 | 71.76% | 1.8 | Residential | 695 | Yes | 2.78
210692345 | Central Heat Pump | DAIKIN | HRCU-A-CB (Split System: Heat Pump with Remote Outdoor Unit-Air-Source) | DZ9VCA3610A* |  |  | CHPF3743C6B*+TXV | D*80SC0805CUA* | [7 empty] | 21600 | 3340000% |  | 18 | 11 | 8.2 | 34000 | 24400 | 71.76% | 1.8 | Residential | 695 | Yes | 2.78
210692293 | Central Heat Pump | DAIKIN | HRCU-A-CB (Split System: Heat Pump with Remote Outdoor Unit-Air-Source) | DZ9VCA3610A* |  |  | CA*F3137*6A*+TXV | D*80SC0604BUA* | [7 empty] | 21600 | 3360000% |  | 18.5 | 12 | 8.2 | 34000 | 24400 | 71.76% | 1.8 | Residential | 700 | Yes | 2.8
210692309 | Central Heat Pump | DAIKIN | HRCU-A-CB (Split System: Heat Pump with Remote Outdoor Unit-Air-Source) | DZ9VCA3610A* |  |  | CA*F3743*6D*+TXV | D*96SC0603BUA* | [7 empty] | 21600 | 3360000% |  | 18.5 | 11.5 | 8.2 | 34000 | 24400 | 71.76% | 1.8 | Residential | 700 | Yes | 2.8
210692311 | Central Heat Pump | DAIKIN | HRCU-A-CB (Split System: Heat Pump with Remote Outdoor Unit-Air-Source) | DZ9VCA3610A* |  |  | CA*F3743*6D*+TXV | D*96VC0803BNA* | [7 empty] | 21600 | 3360000% |  | 18.5 | 11.5 | 8.2 | 34000 | 24400 | 71.76% | 1.8 | Residential | 700 | Yes | 2.8
210692334 | Central Heat Pump | DAIKIN | HRCU-A-CB (Split System: Heat Pump with Remote Outdoor Unit-Air-Source) | DZ9VCA3610A* |  |  | CHPF3642C6C*+TXV | D*96SC0805CUA* | [7 empty] | 21600 | 3340000% |  | 18 | 11 | 8.2 | 34000 | 24400 | 71.76% | 1.8 | Residential | 695 | Yes | 2.78
210692375 | Central Heat Pump | DAIKIN | HRCU-A-CB (Split System: Heat Pump with Remote Outdoor Unit-Air-Source) | DZ9VCA3610A* |  |  | CSCF3642N6D*+TXV | D*97MC0603BNA* | [7 empty] | 21600 | 3380000% |  | 18.5 | 11.5 | 8.2 | 34000 | 24400 | 71.76% | 1.8 | Residential | 705 | Yes | 2.82
210692324 | Central Heat Pump | DAIKIN | HRCU-A-CB (Split System: Heat Pump with Remote Outdoor Unit-Air-Source) | DZ9VCA3610A* |  |  | CHPF3642C6C*+TXV | D*80VC0604B*A* | [7 empty] | 21600 | 3340000% |  | 18 | 11 | 8.2 | 34000 | 24400 | 71.76% | 1.8 | Residential | 695 | Yes | 2.78
210791258 | Central Heat Pump | DAIKIN | HRCU-A-CB (Split System: Heat Pump with Remote Outdoor Unit-Air-Source) | DZ6VSA3010A* |  |  | DV35FECC14A* |  | 25000 | 18 |  | 10.7 | 10 |  | 22800 | 17600 | 2500000% | 0.77193 | 17.1 | 9.9 | 8.2 | 22800 | 16900 | 74.12% | 1.95 | Residential | 520 | Yes | 2.08
210692326 | Central Heat Pump | DAIKIN | HRCU-A-CB (Split System: Heat Pump with Remote Outdoor Unit-Air-Source) | DZ9VCA3610A* |  |  | CHPF3642C6C*+TXV | D*80SC0805CUA* | [7 empty] | 21600 | 3340000% |  | 18 | 11 | 8.2 | 34000 | 24400 | 71.76% | 1.8 | Residential | 695 | Yes | 2.78
210692374 | Central Heat Pump | DAIKIN | HRCU-A-CB (Split System: Heat Pump with Remote Outdoor Unit-Air-Source) | DZ9VCA3610A* |  |  | CSCF3642N6D*+TXV | D*96VC1205DNA* | [7 empty] | 21600 | 3380000% |  | 18.5 | 11.5 | 8.2 | 34000 | 24400 | 71.76% | 1.8 | Residential | 705 | Yes | 2.82
210692307 | Central Heat Pump | DAIKIN | HRCU-A-CB (Split System: Heat Pump with Remote Outdoor Unit-Air-Source) | DZ9VCA3610A* |  |  | CA*F3743*6D*+TXV | D*80VC1005C*A* | [7 empty] | 21600 | 3360000% |  | 19 | 12 | 8.2 | 34000 | 24400 | 71.76% | 1.8 | Residential | 700 | Yes | 2.8
210692327 | Central Heat Pump | DAIKIN | HRCU-A-CB (Split System: Heat Pump with Remote Outdoor Unit-Air-Source) | DZ9VCA3610A* |  |  | CHPF3642C6C*+TXV | D*80VC0805C*A* | [7 empty] | 21600 | 3340000% |  | 18 | 11 | 8.2 | 34000 | 24400 | 71.76% | 1.8 | Residential | 695 | Yes | 2.78
210692368 | Central Heat Pump | DAIKIN | HRCU-A-CB (Split System: Heat Pump with Remote Outdoor Unit-Air-Source) | DZ9VCA3610A* |  |  | CSCF3642N6D*+TXV | D*96SC0603BUA* | [7 empty] | 21600 | 3380000% |  | 18.5 | 11.5 | 8.2 | 34000 | 24400 | 71.76% | 1.8 | Residential | 705 | Yes | 2.82
210692377 | Central Heat Pump | DAIKIN | HRCU-A-CB (Split System: Heat Pump with Remote Outdoor Unit-Air-Source) | DZ9VCA3610A* |  |  | CSCF3642N6D*+TXV | D*97MC0804CNA* | [7 empty] | 21600 | 3380000% |  | 18.5 | 11.5 | 8.2 | 34000 | 24400 | 71.76% | 1.8 | Residential | 705 | Yes | 2.82
210435112 | Central Heat Pump | DAIKIN | HRCU-A-CB (Split System: Heat Pump with Remote Outdoor Unit-Air-Source) | DZ6VSA1810A* |  |  | CA*EA1818*4A*+MBVC1200**-1A* | [8 empty] | 10800 | 1660000% |  | 17.5 | 10.9 | 8.5 | 17400 | 13000 | 74.71% | 2.1 | Residential | 345 | Yes | 1.38
210435121 | Central Heat Pump | DAIKIN | HRCU-A-CB (Split System: Heat Pump with Remote Outdoor Unit-Air-Source) | DZ6VSA1810A* |  |  | CA*EA2422*4A* | D*80VC0603B*A* | [7 empty] | 10800 | 1660000% |  | 17.5 | 10.9 | 8.5 | 17400 | 13000 | 74.71% | 2.1 | Residential | 345 | Yes | 1.38
210692306 | Central Heat Pump | DAIKIN | HRCU-A-CB (Split System: Heat Pump with Remote Outdoor Unit-Air-Source) | DZ9VCA3610A* |  |  | CA*F3743*6D*+TXV | D*80VC0805C*A* | [7 empty] | 21600 | 3360000% |  | 19 | 12 | 8.2 | 34000 | 24400 | 71.76% | 1.8 | Residential | 700 | Yes | 2.8
210692320 | Central Heat Pump | DAIKIN | HRCU-A-CB (Split System: Heat Pump with Remote Outdoor Unit-Air-Source) | DZ9VCA3610A* |  |  | CA*F3743*6D*+TXV | D*97MC1205DNA* | [7 empty] | 21400 | 3320000% |  | 19 | 12 | 8.2 | 33600 | 24400 | 72.62% | 1.8 | Residential | 692.5 | Yes | 2.77 | No
210692321 | Central Heat Pump | DAIKIN | HRCU-A-CB (Split System: Heat Pump with Remote Outdoor Unit-Air-Source) | DZ9VCA3610A* |  |  | CHPF3642C6C*+MBVC1200**-1A*+TXV | [8 empty] | 21600 | 3340000% |  | 18 | 11 | 8.2 | 34000 | 24400 | 71.76% | 1.8 | Residential | 695 | Yes | 2.78
210692337 | Central Heat Pump | DAIKIN | HRCU-A-CB (Split System: Heat Pump with Remote Outdoor Unit-Air-Source) | DZ9VCA3610A* |  |  | CHPF3642C6C*+TXV | D*97MC0803BNA* | [7 empty] | 21600 | 3340000% |  | 18 | 11 | 8.2 | 34000 | 24400 | 71.76% | 1.8 | Residential | 695 | Yes | 2.78
210692357 | Central Heat Pump | DAIKIN | HRCU-A-CB (Split System: Heat Pump with Remote Outdoor Unit-Air-Source) | DZ9VCA3610A* |  |  | CHPF3743C6B*+TXV | D*97MC0804CNA* | [7 empty] | 21600 | 3340000% |  | 18 | 11 | 8.2 | 34000 | 24400 | 71.76% | 1.8 | Residential | 695 | Yes | 2.78
210692371 | Central Heat Pump | DAIKIN | HRCU-A-CB (Split System: Heat Pump with Remote Outdoor Unit-Air-Source) | DZ9VCA3610A* |  |  | CSCF3642N6D*+TXV | D*96VC0804CNA* | [7 empty] | 21600 | 3380000% |  | 18.5 | 11.5 | 8.2 | 34000 | 24400 | 71.76% | 1.8 | Residential | 705 | Yes | 2.82
210692372 | Central Heat Pump | DAIKIN | HRCU-A-CB (Split System: Heat Pump with Remote Outdoor Unit-Air-Source) | DZ9VCA3610A* |  |  | CSCF3642N6D*+TXV | D*96SC0805CUA* | [7 empty] | 21600 | 3380000% |  | 18.5 | 11.5 | 8.2 | 34000 | 24400 | 71.76% | 1.8 | Residential | 705 | Yes | 2.82
210435102 | Central Heat Pump | DAIKIN | HRCU-A-CB (Split System: Heat Pump with Remote Outdoor Unit-Air-Source) | DZ6VSA1810A* |  |  | CA*EA1818*4A* | D*80SC0604BUA* | [7 empty] | 10800 | 1660000% |  | 17.5 | 10.9 | 8.5 | 17400 | 13000 | 74.71% | 2.1 | Residential | 345 | Yes | 1.38
210692305 | Central Heat Pump | DAIKIN | HRCU-A-CB (Split System: Heat Pump with Remote Outdoor Unit-Air-Source) | DZ9VCA3610A* |  |  | CA*F3743*6D*+TXV | D*80SC0805CUA* | [7 empty] | 21600 | 3360000% |  | 19 | 12 | 8.2 | 34000 | 24400 | 71.76% | 1.8 | Residential | 700 | Yes | 2.8
210692322 | Central Heat Pump | DAIKIN | HRCU-A-CB (Split System: Heat Pump with Remote Outdoor Unit-Air-Source) | DZ9VCA3610A* |  |  | CHPF3642C6C*+MBVC1600**-1A*+TXV | [8 empty] | 21600 | 3340000% |  | 18 | 11 | 8.2 | 34000 | 24400 | 71.76% | 1.8 | Residential | 695 | Yes | 2.78
210692323 | Central Heat Pump | DAIKIN | HRCU-A-CB (Split System: Heat Pump with Remote Outdoor Unit-Air-Source) | DZ9VCA3610A* |  |  | CHPF3642C6C*+TXV | D*80SC0604BUA* | [7 empty] | 21600 | 3340000% |  | 18 | 11 | 8.2 | 34000 | 24400 | 71.76% | 1.8 | Residential | 695 | Yes | 2.78
210692338 | Central Heat Pump | DAIKIN | HRCU-A-CB (Split System: Heat Pump with Remote Outdoor Unit-Air-Source) | DZ9VCA3610A* |  |  | CHPF3642C6C*+TXV | D*97MC0804CNA* | [7 empty] | 21600 | 3340000% |  | 18 | 11 | 8.2 | 34000 | 24400 | 71.76% | 1.8 | Residential | 695 | Yes | 2.78
210692300 | Central Heat Pump | DAIKIN | HRCU-A-CB (Split System: Heat Pump with Remote Outdoor Unit-Air-Source) | DZ9VCA3610A* |  |  | CA*F3137*6A*+TXV | D*97MC0803BNA* | [7 empty] | 21600 | 3360000% |  | 18.5 | 11.5 | 8.2 | 34000 | 24400 | 71.76% | 1.8 | Residential | 700 | Yes | 2.8
210692302 | Central Heat Pump | DAIKIN | HRCU-A-CB (Split System: Heat Pump with Remote Outdoor Unit-Air-Source) | DZ9VCA3610A* |  |  | CA*F3743*6D*+TXV | D*80SC0604BUA* | [7 empty] | 21600 | 3360000% |  | 18.5 | 12 | 8.2 | 34000 | 24400 | 71.76% | 1.8 | Residential | 700 | Yes | 2.8
210692316 | Central Heat Pump | DAIKIN | HRCU-A-CB (Split System: Heat Pump with Remote Outdoor Unit-Air-Source) | DZ9VCA3610A* |  |  | CA*F3743*6D*+TXV | D*97MC0603BNA* | [7 empty] | 21600 | 3360000% |  | 18.5 | 12 | 8.2 | 34000 | 24400 | 71.76% | 1.8 | Residential | 700 | Yes | 2.8
210692318 | Central Heat Pump | DAIKIN | HRCU-A-CB (Split System: Heat Pump with Remote Outdoor Unit-Air-Source) | DZ9VCA3610A* |  |  | CA*F3743*6D*+TXV | D*97MC0804CNA* | [7 empty] | 21400 | 3320000% |  | 19 | 12 | 8.2 | 33600 | 24400 | 72.62% | 1.8 | Residential | 692.5 | Yes | 2.77 | No
210692336 | Central Heat Pump | DAIKIN | HRCU-A-CB (Split System: Heat Pump with Remote Outdoor Unit-Air-Source) | DZ9VCA3610A* |  |  | CHPF3642C6C*+TXV | D*97MC0603BNA* | [7 empty] | 21600 | 3340000% |  | 18 | 11 | 8.2 | 34000 | 24400 | 71.76% | 1.8 | Residential | 695 | Yes | 2.78
210692341 | Central Heat Pump | DAIKIN | HRCU-A-CB (Split System: Heat Pump with Remote Outdoor Unit-Air-Source) | DZ9VCA3610A* |  |  | CHPF3743C6B*+MBVC1600**-1A*+TXV | [8 empty] | 21600 | 3340000% |  | 18 | 11 | 8.2 | 34000 | 24400 | 71.76% | 1.8 | Residential | 695 | Yes | 2.78
210692352 | Central Heat Pump | DAIKIN | HRCU-A-CB (Split System: Heat Pump with Remote Outdoor Unit-Air-Source) | DZ9VCA3610A* |  |  | CHPF3743C6B*+TXV | D*96VC0804CNA* | [7 empty] | 21600 | 3340000% |  | 18 | 11 | 8.2 | 34000 | 24400 | 71.76% | 1.8 | Residential | 695 | Yes | 2.78
210692361 | Central Heat Pump | DAIKIN | HRCU-A-CB (Split System: Heat Pump with Remote Outdoor Unit-Air-Source) | DZ9VCA3610A* |  |  | CSCF3642N6D*+TXV | D*80SC0604BUA* | [7 empty] | 21600 | 3380000% |  | 18.5 | 11.5 | 8.2 | 34000 | 24400 | 71.76% | 1.8 | Residential | 705 | Yes | 2.82
210435108 | Central Heat Pump | DAIKIN | HRCU-A-CB (Split System: Heat Pump with Remote Outdoor Unit-Air-Source) | DZ6VSA1810A* |  |  | CA*EA1818*4A* | D*96VC0603BNA* | [7 empty] | 10800 | 1660000% |  | 17.5 | 10.9 | 8.5 | 17400 | 13000 | 74.71% | 2.1 | Residential | 345 | Yes | 1.38
210435109 | Central Heat Pump | DAIKIN | HRCU-A-CB (Split System: Heat Pump with Remote Outdoor Unit-Air-Source) | DZ6VSA1810A* |  |  | CA*EA1818*4A* | D*96VC0803BNA* | [7 empty] | 10800 | 1660000% |  | 17.5 | 10.9 | 8.5 | 17400 | 13000 | 74.71% | 2.1 | Residential | 345 | Yes | 1.38
210435110 | Central Heat Pump | DAIKIN | HRCU-A-CB (Split System: Heat Pump with Remote Outdoor Unit-Air-Source) | DZ6VSA1810A* |  |  | CA*EA1818*4A* | D*97MC0603BNA* | [7 empty] | 10800 | 1660000% |  | 17.5 | 10.9 | 8.5 | 17400 | 13000 | 74.71% | 2.1 | Residential | 345 | Yes | 1.38
210435124 | Central Heat Pump | DAIKIN | HRCU-A-CB (Split System: Heat Pump with Remote Outdoor Unit-Air-Source) | DZ6VSA1810A* |  |  | CA*EA2422*4A* | D*96SC0603BUA* | [7 empty] | 10800 | 1660000% |  | 17.5 | 10.9 | 8.5 | 17400 | 13000 | 74.71% | 2.1 | Residential | 345 | Yes | 1.38
210435125 | Central Heat Pump | DAIKIN | HRCU-A-CB (Split System: Heat Pump with Remote Outdoor Unit-Air-Source) | DZ6VSA1810A* |  |  | CA*EA2422*4A* | D*96VC0403BNA* | [7 empty] | 10800 | 1660000% |  | 17.5 | 10.9 | 8.5 | 17400 | 13000 | 74.71% | 2.1 | Residential | 345 | Yes | 1.38
210435127 | Central Heat Pump | DAIKIN | HRCU-A-CB (Split System: Heat Pump with Remote Outdoor Unit-Air-Source) | DZ6VSA1810A* |  |  | CA*EA2422*4A* | D*96VC0803BNA* | [7 empty] | 10800 | 1660000% |  | 17.5 | 10.9 | 8.5 | 17400 | 13000 | 74.71% | 2.1 | Residential | 345 | Yes | 1.38
210692339 | Central Heat Pump | DAIKIN | HRCU-A-CB (Split System: Heat Pump with Remote Outdoor Unit-Air-Source) | DZ9VCA3610A* |  |  | CHPF3642C6C*+TXV | D*97MC1005CNA* | [7 empty] | 21600 | 3340000% |  | 18 | 11 | 8.2 | 34000 | 24400 | 71.76% | 1.8 | Residential | 695 | Yes | 2.78
210692354 | Central Heat Pump | DAIKIN | HRCU-A-CB (Split System: Heat Pump with Remote Outdoor Unit-Air-Source) | DZ9VCA3610A* |  |  | CHPF3743C6B*+TXV | D*96VC1005CNA* | [7 empty] | 21600 | 3340000% |  | 18 | 11 | 8.2 | 34000 | 24400 | 71.76% | 1.8 | Residential | 695 | Yes | 2.78
210692356 | Central Heat Pump | DAIKIN | HRCU-A-CB (Split System: Heat Pump with Remote Outdoor Unit-Air-Source) | DZ9VCA3610A* |  |  | CHPF3743C6B*+TXV | D*97MC0803BNA* | [7 empty] | 21600 | 3340000% |  | 18 | 11 | 8.2 | 34000 | 24400 | 71.76% | 1.8 | Residential | 695 | Yes | 2.78
210692325 | Central Heat Pump | DAIKIN | HRCU-A-CB (Split System: Heat Pump with Remote Outdoor Unit-Air-Source) | DZ9VCA3610A* |  |  | CHPF3642C6C*+TXV | D*80VC0804C*A* | [7 empty] | 21600 | 3340000% |  | 18 | 11 | 8.2 | 34000 | 24400 | 71.76% | 1.8 | Residential | 695 | Yes | 2.78
210692350 | Central Heat Pump | DAIKIN | HRCU-A-CB (Split System: Heat Pump with Remote Outdoor Unit-Air-Source) | DZ9VCA3610A* |  |  | CHPF3743C6B*+TXV | D*96VC0603BNA* | [7 empty] | 21600 | 3340000% |  | 18 | 11 | 8.2 | 34000 | 24400 | 71.76% | 1.8 | Residential | 695 | Yes | 2.78
210609964 | Central Heat Pump | DAIKIN | HRCU-A-CB (Split System: Heat Pump with Remote Outdoor Unit-Air-Source) | DZ9VCA3610A* |  |  | DMVE36CP1400A* | [8 empty] | 21600 | 3360000% |  | 18.5 | 11.5 | 8.2 | 34000 | 24400 | 71.76% | 1.8 | Residential | 700 | Yes | 2.8
210692328 | Central Heat Pump | DAIKIN | HRCU-A-CB (Split System: Heat Pump with Remote Outdoor Unit-Air-Source) | DZ9VCA3610A* |  |  | CHPF3642C6C*+TXV | D*80VC1005C*A* | [7 empty] | 21600 | 3340000% |  | 18 | 11 | 8.2 | 34000 | 24400 | 71.76% | 1.8 | Residential | 695 | Yes | 2.78
210692348 | Central Heat Pump | DAIKIN | HRCU-A-CB (Split System: Heat Pump with Remote Outdoor Unit-Air-Source) | DZ9VCA3610A* |  |  | CHPF3743C6B*+TXV | D*96VC0403BNA* | [7 empty] | 21600 | 3340000% |  | 18 | 11 | 8.2 | 34000 | 24400 | 71.76% | 1.8 | Residential | 695 | Yes | 2.78
210692363 | Central Heat Pump | DAIKIN | HRCU-A-CB (Split System: Heat Pump with Remote Outdoor Unit-Air-Source) | DZ9VCA3610A* |  |  | CSCF3642N6D*+TXV | D*80VC0804C*A* | [7 empty] | 21600 | 3380000% |  | 18.5 | 11.5 | 8.2 | 34000 | 24400 | 71.76% | 1.8 | Residential | 705 | Yes | 2.82
210692364 | Central Heat Pump | DAIKIN | HRCU-A-CB (Split System: Heat Pump with Remote Outdoor Unit-Air-Source) | DZ9VCA3610A* |  |  | CSCF3642N6D*+TXV | D*80SC0805CUA* | [7 empty] | 21600 | 3380000% |  | 18.5 | 11.5 | 8.2 | 34000 | 24400 | 71.76% | 1.8 | Residential | 705 | Yes | 2.82
210692365 | Central Heat Pump | DAIKIN | HRCU-A-CB (Split System: Heat Pump with Remote Outdoor Unit-Air-Source) | DZ9VCA3610A* |  |  | CSCF3642N6D*+TXV | D*80VC0805C*A* | [7 empty] | 21600 | 3380000% |  | 18.5 | 11.5 | 8.2 | 34000 | 24400 | 71.76% | 1.8 | Residential | 705 | Yes | 2.82
210692295 | Central Heat Pump | DAIKIN | HRCU-A-CB (Split System: Heat Pump with Remote Outdoor Unit-Air-Source) | DZ9VCA3610A* |  |  | CA*F3137*6A*+TXV | D*96VC0403BNA* | [7 empty] | 21600 | 3360000% |  | 18 | 11.5 | 8.2 | 34000 | 24400 | 71.76% | 1.8 | Residential | 700 | Yes | 2.8
210692312 | Central Heat Pump | DAIKIN | HRCU-A-CB (Split System: Heat Pump with Remote Outdoor Unit-Air-Source) | DZ9VCA3610A* |  |  | CA*F3743*6D*+TXV | D*96VC0804CNA* | [7 empty] | 21600 | 3360000% |  | 19 | 12 | 8.2 | 34000 | 24400 | 71.76% | 1.8 | Residential | 700 | Yes | 2.8
210692315 | Central Heat Pump | DAIKIN | HRCU-A-CB (Split System: Heat Pump with Remote Outdoor Unit-Air-Source) | DZ9VCA3610A* |  |  | CA*F3743*6D*+TXV | D*96VC1205DNA* | [7 empty] | 21600 | 3360000% |  | 19 | 12 | 8.2 | 34000 | 24400 | 71.76% | 1.8 | Residential | 700 | Yes | 2.8
210692332 | Central Heat Pump | DAIKIN | HRCU-A-CB (Split System: Heat Pump with Remote Outdoor Unit-Air-Source) | DZ9VCA3610A* |  |  | CHPF3642C6C*+TXV | D*96VC0803BNA* | [7 empty] | 21600 | 3340000% |  | 18 | 11 | 8.2 | 34000 | 24400 | 71.76% | 1.8 | Residential | 695 | Yes | 2.78
210692346 | Central Heat Pump | DAIKIN | HRCU-A-CB (Split System: Heat Pump with Remote Outdoor Unit-Air-Source) | DZ9VCA3610A* |  |  | CHPF3743C6B*+TXV | D*80VC0805C*A* | [7 empty] | 21600 | 3340000% |  | 18 | 11 | 8.2 | 34000 | 24400 | 71.76% | 1.8 | Residential | 695 | Yes | 2.78
210692347 | Central Heat Pump | DAIKIN | HRCU-A-CB (Split System: Heat Pump with Remote Outdoor Unit-Air-Source) | DZ9VCA3610A* |  |  | CHPF3743C6B*+TXV | D*80VC1005C*A* | [7 empty] | 21600 | 3340000% |  | 18 | 11 | 8.2 | 34000 | 24400 | 71.76% | 1.8 | Residential | 695 | Yes | 2.78
210692362 | Central Heat Pump | DAIKIN | HRCU-A-CB (Split System: Heat Pump with Remote Outdoor Unit-Air-Source) | DZ9VCA3610A* |  |  | CSCF3642N6D*+TXV | D*80VC0604B*A* | [7 empty] | 21600 | 3380000% |  | 18.5 | 11.5 | 8.2 | 34000 | 24400 | 71.76% | 1.8 | Residential | 705 | Yes | 2.82
210692378 | Central Heat Pump | DAIKIN | HRCU-A-CB (Split System: Heat Pump with Remote Outdoor Unit-Air-Source) | DZ9VCA3610A* |  |  | CSCF3642N6D*+TXV | D*97MC1005CNA* | [7 empty] | 21600 | 3380000% |  | 18.5 | 11.5 | 8.2 | 34000 | 24400 | 71.76% | 1.8 | Residential | 705 | Yes | 2.82
210692299 | Central Heat Pump | DAIKIN | HRCU-A-CB (Split System: Heat Pump with Remote Outdoor Unit-Air-Source) | DZ9VCA3610A* |  |  | CA*F3137*6A*+TXV | D*97MC0603BNA* | [7 empty] | 21600 | 3360000% |  | 18.5 | 11.5 | 8.2 | 34000 | 24400 | 71.76% | 1.8 | Residential | 700 | Yes | 2.8
210692310 | Central Heat Pump | DAIKIN | HRCU-A-CB (Split System: Heat Pump with Remote Outdoor Unit-Air-Source) | DZ9VCA3610A* |  |  | CA*F3743*6D*+TXV | D*96VC0603BNA* | [7 empty] | 21600 | 3360000% |  | 18.5 | 11.5 | 8.2 | 34000 | 24400 | 71.76% | 1.8 | Residential | 700 | Yes | 2.8
210692342 | Central Heat Pump | DAIKIN | HRCU-A-CB (Split System: Heat Pump with Remote Outdoor Unit-Air-Source) | DZ9VCA3610A* |  |  | CHPF3743C6B*+TXV | D*80SC0604BUA* | [7 empty] | 21600 | 3340000% |  | 18 | 11 | 8.2 | 34000 | 24400 | 71.76% | 1.8 | Residential | 695 | Yes | 2.78
210692349 | Central Heat Pump | DAIKIN | HRCU-A-CB (Split System: Heat Pump with Remote Outdoor Unit-Air-Source) | DZ9VCA3610A* |  |  | CHPF3743C6B*+TXV | D*96SC0603BUA* | [7 empty] | 21600 | 3340000% |  | 18 | 11 | 8.2 | 34000 | 24400 | 71.76% | 1.8 | Residential | 695 | Yes | 2.78
207826599 | Central Heat Pump | DAY & NIGHT | HRCU-A-CB (Split System: Heat Pump with Remote Outdoor Unit-Air-Source) | DLCSRBH18AAK |  |  | DLFSABH18XBK |  | 18000 | 20 |  | 12.5 | 10.8 |  | 19000 | 15400 | 81.05% | 18000 | 17.6 | 11.7 | 9.6 | 19000 | 17000 | 89.47% | 2 | Residential | 375 | Yes | 1.5 | Both
207826598 | Central Heat Pump | DAY & NIGHT | HRCU-A-CB (Split System: Heat Pump with Remote Outdoor Unit-Air-Source) | DLCSRBH24AAK |  |  | DLFSABH24XBK |  | 23000 | 21 |  | 12.5 | 11.6 |  | 26000 | 16900 | 65% | 23000 | 18.4 | 11.7 | 9.3 | 26000 | 21200 | 81.54% | 1.9 | Residential | 480 | Yes | 1.92 | Both
209852059 | Central Heat Pump | DAY & NIGHT | HRCU-A-CB (Split System: Heat Pump with Remote Outdoor Unit-Air-Source) | DLCURAH24ABK |  |  | DLFUAAH24XAK |  | 24000 | 20 |  | 12.5 | 12 |  | 24000 | 19200 | 80% | 24000 | 17.4 | 11.7 | 10 | 24000 | 22600 | 94.17% | 1.91 | Residential | 500 | Yes | 2 | Both
208497413 | Central Heat Pump | DAY & NIGHT | HRCU-A-CB (Split System: Heat Pump with Remote Outdoor Unit-Air-Source) | DLCSRBH24AAK |  |  | DLFSAAH24XAK |  | 22000 | 20 |  | 12.5 | 11.6 |  | 27000 | 16500 | 61.11% | [8 empty] | Residential | 457.5 | No | 1.83
209852058 | Central Heat Pump | DAY & NIGHT | HRCU-A-CB (Split System: Heat Pump with Remote Outdoor Unit-Air-Source) | DLCURAH18ABK |  |  | DLFUAAH18XAK |  | 18000 | 20 |  | 12.5 | 11 |  | 19000 | 13500 | 71.05% | 18000 | 18 | 12.4 | 9.3 | 19000 | 16500 | 86.84% | 2.04 | Residential | 375 | Yes | 1.5 | Both
9896893 | Central Heat Pump | DAY & NIGHT | HRCU-A-CB (Split System: Heat Pump with Remote Outdoor Unit-Air-Source) | CVH837GKA** |  |  | FCM4X60***L+WALLCON |  | 33600 | 19 |  | 13 | 10 |  | 31000 | 31000 | 100% | 33200 | 18.5 | 12 | 8.5 | 31600 |  |  |  | Residential | 692.5 | No | 2.77
9896894 | Central Heat Pump | DAY & NIGHT | HRCU-A-CB (Split System: Heat Pump with Remote Outdoor Unit-Air-Source) | CVH837GKA** |  |  | FCM4X48***L+WALLCON |  | 33400 | 18.5 |  | 13 | 10 |  | 31400 | 31000 | 98.73% | 32800 | 18.5 | 12 | 8.5 | 32000 |  |  |  | Residential | 682.5 | No | 2.73
206770943 | Central Heat Pump | DAY & NIGHT | HRCU-A-CB (Split System: Heat Pump with Remote Outdoor Unit-Air-Source) | CVH837GKA2* |  |  | FCM4X60***L+WALLCON |  | 33600 | 19 |  | 13 | 10 |  | 31000 | 31000 | 100% | 33200 | 18.5 | 12 | 8.5 | 31600 |  |  |  | Residential | 692.5 | No | 2.77
206770952 | Central Heat Pump | DAY & NIGHT | HRCU-A-CB (Split System: Heat Pump with Remote Outdoor Unit-Air-Source) | CVH837GKA2* |  |  | FCM4X48***L+WALLCON |  | 33400 | 18.5 |  | 13 | 10 |  | 31400 | 31000 | 98.73% | 32800 | 18.5 | 12 | 8.5 | 32000 |  |  |  | Residential | 682.5 | No | 2.73
206765382 | Central Heat Pump | DAY & NIGHT | HRCU-A-CB (Split System: Heat Pump with Remote Outdoor Unit-Air-Source) | CVH825GKA3* |  |  | FCM4X48***L+WALLCON |  | 24000 | 18 |  | 12.5 | 10 |  | 20200 | 20200 | 100% | 24400 | 17.5 | 11.5 | 8.5 | 20600 |  |  |  | Residential | 507.5 | No | 2.03
204456333 | Central Heat Pump | DAY & NIGHT | HRCU-A-CB (Split System: Heat Pump with Remote Outdoor Unit-Air-Source) | CVH825GKA2* |  |  | FCM4X48***L+WALLCON |  | 24000 | 18 |  | 12.5 | 10 |  | 20200 | 20200 | 100% | 24400 | 17.5 | 11.5 | 8.5 | 20600 |  |  |  | Residential | 507.5 | No | 2.03
209852056 | Central Heat Pump | DAY & NIGHT | HRCU-A-CB (Split System: Heat Pump with Remote Outdoor Unit-Air-Source) | DLCURAH24AAK |  |  | DLFUAAH24XAK |  | 24000 | 19.4 |  | 11.3 | 11.3 |  | 26000 | 21000 | 80.77% | 24000 | 17 | 10.5 | 9.2 | 26000 | 19400 | 74.62% | 2.1 | Residential | 500 | Yes | 2 | Yes
209852061 | Central Heat Pump | DAY & NIGHT | HRCU-A-CB (Split System: Heat Pump with Remote Outdoor Unit-Air-Source) | DLCURAH48ABK |  |  | DLFUAAH48XAK |  | 47000 | 16 |  | 8.5 | 10 |  | 50000 | 36000 | 72% | 47000 | 15.6 | 8.2 | 9.4 | 50000 | 46000 | 92% | 1.9 | Residential | 980 | Yes | 3.92 | Yes
209852065 | Central Heat Pump | DAY & NIGHT | HRCU-A-CB (Split System: Heat Pump with Remote Outdoor Unit-Air-Source) | DLCURAH36ABK |  |  | DLFUAAH36XAK |  | 36000 | 18 |  | 10.5 | 10.5 |  | 41500 | 30400 | 73.25% | 36000 | 16 | 10 | 9.5 | 40000 | 34400 | 86% | 1.97 | Residential | 750 | Yes | 3 | Yes
209852066 | Central Heat Pump | DAY & NIGHT | HRCU-A-CB (Split System: Heat Pump with Remote Outdoor Unit-Air-Source) | DLCURAH30ABK |  |  | DLFUAAH30XAK |  | 30000 | 18 |  | 11 | 10.5 |  | 33000 | 21000 | 63.64% | 30000 | 16.2 | 10 | 8.9 | 33000 | 24000 | 72.73% | 1.8 | Residential | 625 | Yes | 2.5 | Yes
210025743 | Central Heat Pump | DAY & NIGHT | HRCU-A-CB (Split System: Heat Pump with Remote Outdoor Unit-Air-Source) | DLCURAH60ABK |  |  | DLFUAAH60XAK |  | 55000 | 16.4 |  | 9 | 10.5 |  | 59000 | 42000 | 71.19% | 55000 | 15.3 | 8.8 | 9.4 | 59000 | 48500 | 82.2% | 1.91 | Residential | 1145 | Yes | 4.58 | Yes
205751069 | Central Heat Pump | DAY & NIGHT | HRCU-A-CB (Split System: Heat Pump with Remote Outdoor Unit-Air-Source) | CVH837GKA** |  |  | EA*4X37L21A*+WALLCON | *97CMN1002122A* | 33000 | 18 |  | 12 | 10 |  | 32400 | 31800 | 3300000% | 0.98148 | 17.5 | 11.5 | 8.1 | 32800 | 28000 | 85.37% | 2.22 | Residential | 687.5 | Yes | 2.75
206772374 | Central Heat Pump | DAY & NIGHT | HRCU-A-CB (Split System: Heat Pump with Remote Outdoor Unit-Air-Source) | CVH837GKA2* |  |  | EN(A,D)4X48L24**+WALLCON | *80CTL1352422A* | 32600 | 18 |  | 12 | 9 |  | 32400 | 31400 | 3240000% | 0.96914 | 17.5 | 11.7 | 8.1 | 32800 | 24800 | 75.61% | 1.98 | Residential | 675 | Yes | 2.7 | Both
206773487 | Central Heat Pump | DAY & NIGHT | HRCU-A-CB (Split System: Heat Pump with Remote Outdoor Unit-Air-Source) | CVH837GKA2* |  |  | EA*4X43L21A*+WALLCON | *95CSU1002122A* | 33400 | 18 |  | 12 | 9.5 |  | 32400 | 31600 | 3300000% | 0.97531 | 17.5 | 11.5 | 8.1 | 32800 | 27800 | 84.76% | 2.22 | Residential | 687.5 | Yes | 2.75
205751021 | Central Heat Pump | DAY & NIGHT | HRCU-A-CB (Split System: Heat Pump with Remote Outdoor Unit-Air-Source) | CVH837GKA** |  |  | EA*4X37L21A*+WALLCON | *80CTL0902120A* | 33000 | 18 |  | 12 | 10 |  | 32400 | 31800 | 3280000% | 0.98148 | 17.5 | 11 | 8.1 | 33000 | 28000 | 84.85% | 2.2 | Residential | 682.5 | Yes | 2.73
206773104 | Central Heat Pump | DAY & NIGHT | HRCU-A-CB (Split System: Heat Pump with Remote Outdoor Unit-Air-Source) | CVH837GKA2* |  |  | EA*4X43L21A*+WALLCON | *80CSU0401712A* | 33200 | 18 |  | 12 | 9.5 |  | 32600 | 31800 | 3300000% | 0.97546 | 17.5 | 11.5 | 8.1 | 32800 | 28000 | 85.37% | 2.22 | Residential | 687.5 | Yes | 2.75
205751093 | Central Heat Pump | DAY & NIGHT | HRCU-A-CB (Split System: Heat Pump with Remote Outdoor Unit-Air-Source) | CVH837GKA** |  |  | EA*4X37L21A*+WALLCON | *80CTL0901716A* | 33000 | 18 |  | 12 | 10 |  | 32400 | 31800 | 3300000% | 0.98148 | 18 | 11.5 | 8.1 | 32800 | 27800 | 84.76% | 2.22 | Residential | 687.5 | Yes | 2.75
206771330 | Central Heat Pump | DAY & NIGHT | HRCU-A-CB (Split System: Heat Pump with Remote Outdoor Unit-Air-Source) | CVH837GKA2* |  |  | EA*4X37L21A*+WALLCON | *97CMN1002122A* | 33000 | 18 |  | 12 | 10 |  | 32400 | 31800 | 3300000% | 0.98148 | 17.5 | 11.7 | 8.5 | 33000 | 25200 | 76.36% | 2 | Residential | 687.5 | Yes | 2.75 | Both
206773613 | Central Heat Pump | DAY & NIGHT | HRCU-A-CB (Split System: Heat Pump with Remote Outdoor Unit-Air-Source) | CVH837GKA2* |  |  | EN(A,D,W)4X48L21**+WALLCON | *95CSU1002122A* | 32800 | 18 |  | 12 | 9 |  | 32400 | 31400 | 3240000% | 0.96914 | 17.5 | 11.7 | 8.1 | 32800 | 24600 | 75% | 1.98 | Residential | 675 | Yes | 2.7 | Both
206771942 | Central Heat Pump | DAY & NIGHT | HRCU-A-CB (Split System: Heat Pump with Remote Outdoor Unit-Air-Source) | CVH837GKA2* |  |  | EA*4X48L24A*+WALLCON | *97CMN1202422A* | 32400 | 17.5 |  | 12 | 9 |  | 32200 | 31400 | 3220000% | 0.97516 | 17.5 | 11.7 | 8.5 | 32600 | 25000 | 76.69% | 1.98 | Residential | 670 | Yes | 2.68 | Both
206773505 | Central Heat Pump | DAY & NIGHT | HRCU-A-CB (Split System: Heat Pump with Remote Outdoor Unit-Air-Source) | CVH837GKA2* |  |  | EA*4X48L21A*+WALLCON | *95CSU0802120A* | 32600 | 18 |  | 12 | 9.5 |  | 32200 | 31400 | 3240000% | 0.97516 | 17.5 | 11.5 | 8.1 | 32400 | 27600 | 85.19% | 2.2 | Residential | 675 | Yes | 2.7
206774825 | Central Heat Pump | DAY & NIGHT | HRCU-A-CB (Split System: Heat Pump with Remote Outdoor Unit-Air-Source) | CVH848GKA2* |  |  | EHD4X48AAL+WALLCON | *80CSU0802120A* | 45500 | 17 |  | 10 | 10 |  | 46000 | 37200 | 4550000% | 0.8087 | 17 | 10 | 8.5 | 47000 | 33200 | 70.64% | 2.32 | Residential | 947.5 | Yes | 3.79
206765560 | Central Heat Pump | DAY & NIGHT | HRCU-A-CB (Split System: Heat Pump with Remote Outdoor Unit-Air-Source) | CVH825GKA3* |  |  | EA*4X25L17A*+WALLCON | *80CTL0901716A* | 24800 | 17.5 |  | 12 | 10.5 |  | 21200 | 20600 | 2440000% | 0.9717 | 17.5 | 11 | 8.1 | 21200 | 18200 | 85.85% | 2.22 | Residential | 507.5 | Yes | 2.03
206771627 | Central Heat Pump | DAY & NIGHT | HRCU-A-CB (Split System: Heat Pump with Remote Outdoor Unit-Air-Source) | CVH837GKA2* |  |  | EA*4X43L21A*+WALLCON | *80CTL0701716A* | 33000 | 18 |  | 11 | 9.5 |  | 32600 | 32000 | 3280000% | 0.9816 | 17.5 | 11.7 | 8.5 | 33000 | 25200 | 76.36% | 1.98 | Residential | 682.5 | Yes | 2.73 | Both
205751214 | Central Heat Pump | DAY & NIGHT | HRCU-A-CB (Split System: Heat Pump with Remote Outdoor Unit-Air-Source) | CVH837GKA** |  |  | EA*4X43L21A*+WALLCON | *96CTN1002122A* | 33000 | 18 |  | 12 | 10 |  | 32400 | 31800 | 3300000% | 0.98148 | 17.5 | 11.5 | 8.1 | 32800 | 27800 | 84.76% | 2.22 | Residential | 687.5 | Yes | 2.75
206771960 | Central Heat Pump | DAY & NIGHT | HRCU-A-CB (Split System: Heat Pump with Remote Outdoor Unit-Air-Source) | CVH837GKA2* |  |  | EA*4X48L24A*+WALLCON | *96CTN1002122A* | 32400 | 18 |  | 12 | 9.5 |  | 32000 | 31400 | 3240000% | 0.98125 | 17.5 | 11.7 | 8.5 | 32600 | 24800 | 76.07% | 2 | Residential | 675 | Yes | 2.7 | Both
206771978 | Central Heat Pump | DAY & NIGHT | HRCU-A-CB (Split System: Heat Pump with Remote Outdoor Unit-Air-Source) | CVH837GKA2* |  |  | EA*4X48L24A*+WALLCON | *97CMN0602120A* | 32400 | 18 |  | 11.5 | 9 |  | 32400 | 31600 | 3220000% | 0.97531 | 17 | 11 | 8.1 | 32800 | 28000 | 85.37% | 2.18 | Residential | 670 | Yes | 2.68
206772077 | Central Heat Pump | DAY & NIGHT | HRCU-A-CB (Split System: Heat Pump with Remote Outdoor Unit-Air-Source) | CVH837GKA2* |  |  | END4X42L17**+WALLCON | *80CTL0901716A* | 32200 | 17 |  | 11 | 8.8 |  | 32600 | 31400 | 3220000% | 0.96319 | 17.5 | 11.7 | 8.1 | 33000 | 24600 | 74.55% | 1.92 | Residential | 670 | Yes | 2.68 | Both
206771933 | Central Heat Pump | DAY & NIGHT | HRCU-A-CB (Split System: Heat Pump with Remote Outdoor Unit-Air-Source) | CVH837GKA2* |  |  | EA*4X48L24A*+WALLCON | *97CMN1002122A* | 32400 | 18 |  | 12 | 9.5 |  | 32000 | 31400 | 3240000% | 0.98125 | 17.5 | 11.7 | 8.5 | 32600 | 24800 | 76.07% | 2 | Residential | 675 | Yes | 2.7 | Both
206774484 | Central Heat Pump | DAY & NIGHT | HRCU-A-CB (Split System: Heat Pump with Remote Outdoor Unit-Air-Source) | CVH848GKA2* |  |  | EHD4X48AAL+WALLCON | *80CTL1352422A* | 45500 | 16.5 |  | 9.5 | 10 |  | 46000 | 37200 | 4550000% | 0.8087 | 16.5 | 10 | 8.5 | 47000 | 33200 | 70.64% | 2.3 | Residential | 947.5 | Yes | 3.79
206771492 | Central Heat Pump | DAY & NIGHT | HRCU-A-CB (Split System: Heat Pump with Remote Outdoor Unit-Air-Source) | CVH837GKA2* |  |  | EA*4X42L21A*+WALLCON | *80CTL0901716A* | 32000 | 18 |  | 12 | 9 |  | 32600 | 31200 | 3180000% | 0.95706 | 17.5 | 11.7 | 8.5 | 33000 | 24400 | 73.94% | 1.9 | Residential | 662.5 | Yes | 2.65 | Both
206772383 | Central Heat Pump | DAY & NIGHT | HRCU-A-CB (Split System: Heat Pump with Remote Outdoor Unit-Air-Source) | CVH837GKA2* |  |  | EN(A,D)4X48L24**+WALLCON | *96CTN1202422A* | 32600 | 18 |  | 12 | 9 |  | 32400 | 31400 | 3240000% | 0.96914 | 17.5 | 11.7 | 8.1 | 32800 | 24800 | 75.61% | 1.96 | Residential | 675 | Yes | 2.7 | Both
206773478 | Central Heat Pump | DAY & NIGHT | HRCU-A-CB (Split System: Heat Pump with Remote Outdoor Unit-Air-Source) | CVH837GKA2* |  |  | EA*4X43L21A*+WALLCON | *95CSU0802120A* | 33200 | 18 |  | 12 | 9.5 |  | 32400 | 31800 | 3300000% | 0.98148 | 17.5 | 11.5 | 8.1 | 32800 | 27800 | 84.76% | 2.22 | Residential | 687.5 | Yes | 2.75
206773149 | Central Heat Pump | DAY & NIGHT | HRCU-A-CB (Split System: Heat Pump with Remote Outdoor Unit-Air-Source) | CVH837GKA2* |  |  | EA*4X48L21A*+WALLCON | *80CSU0601716A* | 32600 | 18 |  | 12 | 9.5 |  | 32200 | 31600 | 3220000% | 0.98137 | 17.5 | 11 | 8.1 | 32600 | 27800 | 85.28% | 2.18 | Residential | 670 | Yes | 2.68
206771717 | Central Heat Pump | DAY & NIGHT | HRCU-A-CB (Split System: Heat Pump with Remote Outdoor Unit-Air-Source) | CVH837GKA2* |  |  | EA*4X43L21A*+WALLCON | *96CTN1002122A* | 33000 | 18 |  | 12 | 10 |  | 32400 | 31800 | 3300000% | 0.98148 | 17.5 | 11.7 | 8.5 | 33000 | 25200 | 76.36% | 2 | Residential | 687.5 | Yes | 2.75 | Both
206771852 | Central Heat Pump | DAY & NIGHT | HRCU-A-CB (Split System: Heat Pump with Remote Outdoor Unit-Air-Source) | CVH837GKA2* |  |  | EA*4X48L21A*+WALLCON | *96CTN1002122A* | 32400 | 18 |  | 12 | 9.5 |  | 32000 | 31400 | 3240000% | 0.98125 | 17.5 | 11.7 | 8.5 | 32600 | 25000 | 76.69% | 1.98 | Residential | 675 | Yes | 2.7 | Both
206773041 | Central Heat Pump | DAY & NIGHT | HRCU-A-CB (Split System: Heat Pump with Remote Outdoor Unit-Air-Source) | CVH837GKA2* |  |  | EA*4X37L21A*+WALLCON | *80CSU0401712A* | 33200 | 18 |  | 12 | 9.5 |  | 32600 | 31800 | 3280000% | 0.97546 | 17.5 | 11.5 | 8.1 | 32800 | 28000 | 85.37% | 2.2 | Residential | 682.5 | Yes | 2.73
206773523 | Central Heat Pump | DAY & NIGHT | HRCU-A-CB (Split System: Heat Pump with Remote Outdoor Unit-Air-Source) | CVH837GKA2* |  |  | EA*4X48L24A*+WALLCON | *95CSU0802120A* | 32600 | 18 |  | 12 | 9.5 |  | 32200 | 31400 | 3240000% | 0.97516 | 17.5 | 11.5 | 8.1 | 32400 | 27600 | 85.19% | 2.22 | Residential | 675 | Yes | 2.7
206771762 | Central Heat Pump | DAY & NIGHT | HRCU-A-CB (Split System: Heat Pump with Remote Outdoor Unit-Air-Source) | CVH837GKA2* |  |  | EA*4X48L21A*+WALLCON | *80CTL0701716A* | 32400 | 18 |  | 11 | 9.5 |  | 32200 | 31600 | 3220000% | 0.98137 | 17.5 | 11 | 8.1 | 32600 | 27800 | 85.28% | 2.18 | Residential | 670 | Yes | 2.68
206772329 | Central Heat Pump | DAY & NIGHT | HRCU-A-CB (Split System: Heat Pump with Remote Outdoor Unit-Air-Source) | CVH837GKA2* |  |  | EN(A,D,W)4X48L21**+WALLCON | *80CTL0901716A* | 32600 | 18.5 |  | 12.5 | 9 |  | 32400 | 31400 | 3240000% | 0.96914 | 18 | 11.7 | 8.1 | 32800 | 24800 | 75.61% | 1.98 | Residential | 675 | Yes | 2.7 | Both
206773113 | Central Heat Pump | DAY & NIGHT | HRCU-A-CB (Split System: Heat Pump with Remote Outdoor Unit-Air-Source) | CVH837GKA2* |  |  | EA*4X43L21A*+WALLCON | *80CSU0601716A* | 33200 | 18 |  | 12 | 9.5 |  | 32600 | 31800 | 3280000% | 0.97546 | 17.5 | 11 | 8.1 | 33000 | 28000 | 84.85% | 2.2 | Residential | 682.5 | Yes | 2.73
205751085 | Central Heat Pump | DAY & NIGHT | HRCU-A-CB (Split System: Heat Pump with Remote Outdoor Unit-Air-Source) | CVH837GKA** |  |  | EA*4X37L21A*+WALLCON | *96CTN1002122A* | 33000 | 18 |  | 12 | 10 |  | 32400 | 31800 | 3300000% | 0.98148 | 17.5 | 11.5 | 8.1 | 32800 | 28000 | 85.37% | 2.22 | Residential | 687.5 | Yes | 2.75
206773131 | Central Heat Pump | DAY & NIGHT | HRCU-A-CB (Split System: Heat Pump with Remote Outdoor Unit-Air-Source) | CVH837GKA2* |  |  | EA*4X43L21A*+WALLCON | *80CSU1002120A* | 33200 | 18 |  | 12 | 9.5 |  | 32400 | 31800 | 3280000% | 0.98148 | 17.5 | 11 | 8.1 | 33000 | 28000 | 84.85% | 2.2 | Residential | 682.5 | Yes | 2.73
206773433 | Central Heat Pump | DAY & NIGHT | HRCU-A-CB (Split System: Heat Pump with Remote Outdoor Unit-Air-Source) | CVH837GKA2* |  |  | EA*4X37L21A*+WALLCON | *95CSU1002122A* | 33200 | 18 |  | 12 | 9.5 |  | 32400 | 31800 | 3300000% | 0.98148 | 17.5 | 11.5 | 8.1 | 32800 | 27800 | 84.76% | 2.22 | Residential | 687.5 | Yes | 2.75
206773514 | Central Heat Pump | DAY & NIGHT | HRCU-A-CB (Split System: Heat Pump with Remote Outdoor Unit-Air-Source) | CVH837GKA2* |  |  | EA*4X48L21A*+WALLCON | *95CSU1002122A* | 32800 | 18 |  | 12 | 9.5 |  | 32000 | 31400 | 3240000% | 0.98125 | 17.5 | 11.5 | 8.1 | 32400 | 27600 | 85.19% | 2.22 | Residential | 675 | Yes | 2.7
206773532 | Central Heat Pump | DAY & NIGHT | HRCU-A-CB (Split System: Heat Pump with Remote Outdoor Unit-Air-Source) | CVH837GKA2* |  |  | EA*4X48L24A*+WALLCON | *95CSU1002122A* | 32800 | 18 |  | 12 | 9.5 |  | 32000 | 31400 | 3240000% | 0.98125 | 17.5 | 11.5 | 8.1 | 32400 | 27600 | 85.19% | 2.22 | Residential | 675 | Yes | 2.7
206771699 | Central Heat Pump | DAY & NIGHT | HRCU-A-CB (Split System: Heat Pump with Remote Outdoor Unit-Air-Source) | CVH837GKA2* |  |  | EA*4X43L21A*+WALLCON | *97CMN1002122A* | 33000 | 18 |  | 12 | 10 |  | 32400 | 31800 | 3300000% | 0.98148 | 17.5 | 11.7 | 8.5 | 33000 | 25200 | 76.36% | 2 | Residential | 687.5 | Yes | 2.75 | Both
206771897 | Central Heat Pump | DAY & NIGHT | HRCU-A-CB (Split System: Heat Pump with Remote Outdoor Unit-Air-Source) | CVH837GKA2* |  |  | EA*4X48L24A*+WALLCON | *80CTL0902120A* | 32600 | 18.5 |  | 12 | 9.5 |  | 32000 | 31400 | 3240000% | 0.98125 | 17.5 | 11.7 | 8.5 | 32600 | 25000 | 76.69% | 1.98 | Residential | 675 | Yes | 2.7 | Both
206771906 | Central Heat Pump | DAY & NIGHT | HRCU-A-CB (Split System: Heat Pump with Remote Outdoor Unit-Air-Source) | CVH837GKA2* |  |  | EA*4X48L24A*+WALLCON | *80CTL1352422A* | 32600 | 18 |  | 12 | 9.5 |  | 32000 | 31400 | 3240000% | 0.98125 | 17.5 | 11.7 | 8.5 | 32400 | 24800 | 76.54% | 2 | Residential | 675 | Yes | 2.7 | Both
206771915 | Central Heat Pump | DAY & NIGHT | HRCU-A-CB (Split System: Heat Pump with Remote Outdoor Unit-Air-Source) | CVH837GKA2* |  |  | EA*4X48L24A*+WALLCON | *96CTN1202422A* | 32400 | 18.5 |  | 12 | 9.5 |  | 32000 | 31400 | 3240000% | 0.98125 | 17.5 | 11.7 | 8.5 | 32400 | 24800 | 76.54% | 2 | Residential | 675 | Yes | 2.7 | Both
206774987 | Central Heat Pump | DAY & NIGHT | HRCU-A-CB (Split System: Heat Pump with Remote Outdoor Unit-Air-Source) | CVH848GKA2* |  |  | EHD4X48AAL+WALLCON | *95CSU1002122A* | 45500 | 17 |  | 10 | 10 |  | 46000 | 37400 | 4550000% | 0.81304 | 16.5 | 9.5 | 8.5 | 47000 | 33200 | 70.64% | 2.3 | Residential | 947.5 | Yes | 3.79
206773167 | Central Heat Pump | DAY & NIGHT | HRCU-A-CB (Split System: Heat Pump with Remote Outdoor Unit-Air-Source) | CVH837GKA2* |  |  | EA*4X48L21A*+WALLCON | *80CSU1002120A* | 32600 | 18 |  | 11.5 | 9.5 |  | 32200 | 31600 | 3220000% | 0.98137 | 17.5 | 11 | 8.1 | 32600 | 27800 | 85.28% | 2.2 | Residential | 670 | Yes | 2.68
206767547 | Central Heat Pump | DAY & NIGHT | HRCU-A-CB (Split System: Heat Pump with Remote Outdoor Unit-Air-Source) | CVH825GKA3* |  |  | EA*4X37L21A*+WALLCON | *95CSU0802120A* | 24800 | 17 |  | 11.5 | 10 |  | 21400 | 20600 | 2440000% | 0.96262 | 17 | 11 | 8.1 | 21200 | 18200 | 85.85% | 2.22 | Residential | 507.5 | Yes | 2.03
206773050 | Central Heat Pump | DAY & NIGHT | HRCU-A-CB (Split System: Heat Pump with Remote Outdoor Unit-Air-Source) | CVH837GKA2* |  |  | EA*4X37L21A*+WALLCON | *80CSU0601716A* | 33200 | 18 |  | 12 | 9.5 |  | 32600 | 32000 | 3280000% | 0.9816 | 17.5 | 11 | 8.1 | 33000 | 28000 | 84.85% | 2.2 | Residential | 682.5 | Yes | 2.73
206135678 | Central Heat Pump | DAY & NIGHT | HRCU-A-CB (Split System: Heat Pump with Remote Outdoor Unit-Air-Source) | CVH837GKA** |  |  | EA*4X37L21A*+WALLCON | *80CSU1002120A* | 33200 | 18 |  | 12 | 9.5 |  | 32600 | 31800 | 3280000% | 0.97546 | 17.5 | 11 | 8.1 | 33000 | 28000 | 84.85% | 2.2 | Residential | 682.5 | Yes | 2.73
206136080 | Central Heat Pump | DAY & NIGHT | HRCU-A-CB (Split System: Heat Pump with Remote Outdoor Unit-Air-Source) | CVH837GKA** |  |  | EA*4X37L21A*+WALLCON | *95CSU0802120A* | 33200 | 18 |  | 12 | 9.5 |  | 32400 | 31800 | 3300000% | 0.98148 | 17.5 | 11.5 | 8.1 | 32800 | 27800 | 84.76% | 2.22 | Residential | 687.5 | Yes | 2.75
205751141 | Central Heat Pump | DAY & NIGHT | HRCU-A-CB (Split System: Heat Pump with Remote Outdoor Unit-Air-Source) | CVH837GKA** |  |  | EA*4X43L21A*+WALLCON | *80CTL0902120A* | 33000 | 18 |  | 12 | 10 |  | 32400 | 31800 | 3280000% | 0.98148 | 17.5 | 11 | 8.1 | 32800 | 28000 | 85.37% | 2.2 | Residential | 682.5 | Yes | 2.73
206773059 | Central Heat Pump | DAY & NIGHT | HRCU-A-CB (Split System: Heat Pump with Remote Outdoor Unit-Air-Source) | CVH837GKA2* |  |  | EA*4X37L21A*+WALLCON | *80CSU1002120A* | 33200 | 18 |  | 12 | 9.5 |  | 32600 | 31800 | 3280000% | 0.97546 | 17.5 | 11 | 8.1 | 33000 | 28000 | 84.85% | 2.2 | Residential | 682.5 | Yes | 2.73
206773604 | Central Heat Pump | DAY & NIGHT | HRCU-A-CB (Split System: Heat Pump with Remote Outdoor Unit-Air-Source) | CVH837GKA2* |  |  | EN(A,D,W)4X48L21**+WALLCON | *95CSU0802120A* | 32800 | 18 |  | 12 | 9 |  | 32600 | 31400 | 3240000% | 0.96319 | 17.5 | 11.7 | 8.1 | 32800 | 24800 | 75.61% | 1.96 | Residential | 675 | Yes | 2.7 | Both
205751125 | Central Heat Pump | DAY & NIGHT | HRCU-A-CB (Split System: Heat Pump with Remote Outdoor Unit-Air-Source) | CVH837GKA** |  |  | EA*4X43L21A*+WALLCON | *80CTL0701716A* | 33000 | 18 |  | 11 | 9.5 |  | 32600 | 32000 | 3280000% | 0.9816 | 17.5 | 11 | 8.1 | 33000 | 28000 | 84.85% | 2.2 | Residential | 682.5 | Yes | 2.73
206771348 | Central Heat Pump | DAY & NIGHT | HRCU-A-CB (Split System: Heat Pump with Remote Outdoor Unit-Air-Source) | CVH837GKA2* |  |  | EA*4X37L21A*+WALLCON | *96CTN1002122A* | 33000 | 18 |  | 12 | 10 |  | 32400 | 31800 | 3300000% | 0.98148 | 17.5 | 11.7 | 8.5 | 33000 | 25200 | 76.36% | 2 | Residential | 687.5 | Yes | 2.75 | Both
205751222 | Central Heat Pump | DAY & NIGHT | HRCU-A-CB (Split System: Heat Pump with Remote Outdoor Unit-Air-Source) | CVH837GKA** |  |  | EA*4X43L21A*+WALLCON | *80CTL0901716A* | 33000 | 18 |  | 12 | 10 |  | 32400 | 31800 | 3300000% | 0.98148 | 18 | 11.5 | 8.1 | 32800 | 27800 | 84.76% | 2.22 | Residential | 687.5 | Yes | 2.75
206773140 | Central Heat Pump | DAY & NIGHT | HRCU-A-CB (Split System: Heat Pump with Remote Outdoor Unit-Air-Source) | CVH837GKA2* |  |  | EA*4X48L21A*+WALLCON | *80CSU0401712A* | 32600 | 18 |  | 12 | 9.5 |  | 32200 | 31400 | 3240000% | 0.97516 | 17.5 | 11 | 8.1 | 32600 | 27800 | 85.28% | 2.2 | Residential | 675 | Yes | 2.7
205751005 | Central Heat Pump | DAY & NIGHT | HRCU-A-CB (Split System: Heat Pump with Remote Outdoor Unit-Air-Source) | CVH837GKA** |  |  | EA*4X37L21A*+WALLCON | *80CTL0701716A* | 33000 | 18 |  | 11 | 9.5 |  | 32600 | 32000 | 3280000% | 0.9816 | 17.5 | 11 | 8.1 | 33000 | 28000 | 84.85% | 2.2 | Residential | 682.5 | Yes | 2.73
206773185 | Central Heat Pump | DAY & NIGHT | HRCU-A-CB (Split System: Heat Pump with Remote Outdoor Unit-Air-Source) | CVH837GKA2* |  |  | EA*4X48L24A*+WALLCON | *80CSU1002120A* | 32600 | 18 |  | 12 | 9.5 |  | 32000 | 31400 | 3220000% | 0.98125 | 17.5 | 11 | 8.1 | 32600 | 27800 | 85.28% | 2.2 | Residential | 670 | Yes | 2.68
206773971 | Central Heat Pump | DAY & NIGHT | HRCU-A-CB (Split System: Heat Pump with Remote Outdoor Unit-Air-Source) | CVH848GKA2* |  |  | EA*4X60L24A*+WALLCON | *96CTN1002122A* | 46000 | 17.5 |  | 10.5 | 10.5 |  | 44500 | 36000 | 4550000% | 0.80899 | 17.5 | 10 | 8.5 | 45500 | 32000 | 70.33% | 2.24 | Residential | 947.5 | Yes | 3.79
206767556 | Central Heat Pump | DAY & NIGHT | HRCU-A-CB (Split System: Heat Pump with Remote Outdoor Unit-Air-Source) | CVH825GKA3* |  |  | EA*4X37L21A*+WALLCON | *95CSU1002122A* | 24800 | 17 |  | 11.5 | 9.5 |  | 21400 | 20600 | 2440000% | 0.96262 | 17 | 11 | 8.1 | 21200 | 18200 | 85.85% | 2.22 | Residential | 507.5 | Yes | 2.03
206765551 | Central Heat Pump | DAY & NIGHT | HRCU-A-CB (Split System: Heat Pump with Remote Outdoor Unit-Air-Source) | CVH825GKA3* |  |  | EA*4X25L17A*+WALLCON | *80CTL0701412A* | 24600 | 17.5 |  | 11 | 10 |  | 21200 | 20600 | 2440000% | 0.9717 | 17.5 | 11 | 8.1 | 21200 | 18200 | 85.85% | 2.22 | Residential | 507.5 | Yes | 2.03
206766037 | Central Heat Pump | DAY & NIGHT | HRCU-A-CB (Split System: Heat Pump with Remote Outdoor Unit-Air-Source) | CVH825GKA3* |  |  | EA*4X37L21A*+WALLCON | *80CTL0901716A* | 24800 | 18 |  | 12 | 10.5 |  | 21000 | 20400 | 2460000% | 0.97143 | 17.5 | 11.7 | 8.5 | 21000 | 16500 | 78.57% | 2.04 | Residential | 512.5 | Yes | 2.05 | Both
206771834 | Central Heat Pump | DAY & NIGHT | HRCU-A-CB (Split System: Heat Pump with Remote Outdoor Unit-Air-Source) | CVH837GKA2* |  |  | EA*4X48L21A*+WALLCON | *97CMN1002122A* | 32400 | 17.5 |  | 12 | 9 |  | 32000 | 31400 | 3240000% | 0.98125 | 17.5 | 11.7 | 8.5 | 32600 | 25000 | 76.69% | 1.98 | Residential | 675 | Yes | 2.7 | Both
206773424 | Central Heat Pump | DAY & NIGHT | HRCU-A-CB (Split System: Heat Pump with Remote Outdoor Unit-Air-Source) | CVH837GKA2* |  |  | EA*4X37L21A*+WALLCON | *95CSU0802120A* | 33200 | 18 |  | 12 | 9.5 |  | 32400 | 31800 | 3300000% | 0.98148 | 17.5 | 11.5 | 8.1 | 32800 | 27800 | 84.76% | 2.22 | Residential | 687.5 | Yes | 2.75
206773908 | Central Heat Pump | DAY & NIGHT | HRCU-A-CB (Split System: Heat Pump with Remote Outdoor Unit-Air-Source) | CVH848GKA2* |  |  | EA*4X60L24A*+WALLCON | *80CTL0902120A* | 46000 | 17.5 |  | 10.5 | 10.5 |  | 44500 | 36000 | 4550000% | 0.80899 | 17.5 | 10 | 8.5 | 45500 | 32000 | 70.33% | 2.24 | Residential | 947.5 | Yes | 3.79
206771357 | Central Heat Pump | DAY & NIGHT | HRCU-A-CB (Split System: Heat Pump with Remote Outdoor Unit-Air-Source) | CVH837GKA2* |  |  | EA*4X37L21A*+WALLCON | *80CTL0901716A* | 33000 | 18 |  | 12 | 10 |  | 32400 | 31800 | 3300000% | 0.98148 | 18 | 11.7 | 8.5 | 32800 | 25000 | 76.22% | 2 | Residential | 687.5 | Yes | 2.75 | Both
206771780 | Central Heat Pump | DAY & NIGHT | HRCU-A-CB (Split System: Heat Pump with Remote Outdoor Unit-Air-Source) | CVH837GKA2* |  |  | EA*4X48L21A*+WALLCON | *80CTL0902120A* | 32400 | 18.5 |  | 12 | 9.5 |  | 32000 | 31400 | 3220000% | 0.98125 | 17.5 | 11.7 | 8.5 | 32600 | 25000 | 76.69% | 1.98 | Residential | 670 | Yes | 2.68 | Both
206774906 | Central Heat Pump | DAY & NIGHT | HRCU-A-CB (Split System: Heat Pump with Remote Outdoor Unit-Air-Source) | CVH848GKA2* |  |  | EA*4X60L24A*+WALLCON | *95CSU0802120A* | 46000 | 17 |  | 10 | 10.5 |  | 44500 | 36000 | 4550000% | 0.80899 | 17.5 | 10 | 8.5 | 45500 | 32000 | 70.33% | 2.24 | Residential | 947.5 | Yes | 3.79
204299451 | Central Heat Pump | DAY & NIGHT | HRCU-A-CB (Split System: Heat Pump with Remote Outdoor Unit-Air-Source) | CVH837GKA** |  |  | EA*4X48L24A*+WALLCON | *97CMN0602120A* | 32400 | 18 |  | 11.5 | 9 |  | 32400 | 31600 | 3220000% | 0.97531 | 17 | 11 | 8.1 | 32800 | 28000 | 85.37% | 2.18 | Residential | 670 | Yes | 2.68
204300889 | Central Heat Pump | DAY & NIGHT | HRCU-A-CB (Split System: Heat Pump with Remote Outdoor Unit-Air-Source) | CVH848GKA** |  |  | EA*4X60L24A*+WALLCON | *96CTN1002122A* | 46000 | 17.5 |  | 10.5 | 10.5 |  | 44500 | 36000 | 4550000% | 0.80899 | 17.5 | 10 | 8.5 | 45500 | 32000 | 70.33% | 2.24 | Residential | 947.5 | Yes | 3.79
206136090 | Central Heat Pump | DAY & NIGHT | HRCU-A-CB (Split System: Heat Pump with Remote Outdoor Unit-Air-Source) | CVH837GKA** |  |  | EA*4X37L21A*+WALLCON | *95CSU1002122A* | 33200 | 18 |  | 12 | 9.5 |  | 32400 | 31800 | 3300000% | 0.98148 | 17.5 | 11.5 | 8.1 | 32800 | 27800 | 84.76% | 2.22 | Residential | 687.5 | Yes | 2.75
205751198 | Central Heat Pump | DAY & NIGHT | HRCU-A-CB (Split System: Heat Pump with Remote Outdoor Unit-Air-Source) | CVH837GKA** |  |  | EA*4X43L21A*+WALLCON | *97CMN1002122A* | 33000 | 18 |  | 12 | 10 |  | 32400 | 31800 | 3300000% | 0.98148 | 17.5 | 11.5 | 8.1 | 32800 | 27800 | 84.76% | 2.22 | Residential | 687.5 | Yes | 2.75
206771258 | Central Heat Pump | DAY & NIGHT | HRCU-A-CB (Split System: Heat Pump with Remote Outdoor Unit-Air-Source) | CVH837GKA2* |  |  | EA*4X37L21A*+WALLCON | *80CTL0701716A* | 33000 | 18 |  | 11 | 9.5 |  | 32600 | 32000 | 3280000% | 0.9816 | 17.5 | 11 | 8.1 | 33000 | 28000 | 84.85% | 2.2 | Residential | 682.5 | Yes | 2.73
206771276 | Central Heat Pump | DAY & NIGHT | HRCU-A-CB (Split System: Heat Pump with Remote Outdoor Unit-Air-Source) | CVH837GKA2* |  |  | EA*4X37L21A*+WALLCON | *80CTL0902120A* | 33000 | 18 |  | 12 | 10 |  | 32400 | 31800 | 3280000% | 0.98148 | 17.5 | 11.7 | 8.5 | 33000 | 25200 | 76.36% | 1.98 | Residential | 682.5 | Yes | 2.73 | Both
206771726 | Central Heat Pump | DAY & NIGHT | HRCU-A-CB (Split System: Heat Pump with Remote Outdoor Unit-Air-Source) | CVH837GKA2* |  |  | EA*4X43L21A*+WALLCON | *80CTL0901716A* | 33000 | 18 |  | 12 | 10 |  | 32400 | 31800 | 3300000% | 0.98148 | 18 | 11.7 | 8.5 | 32800 | 25000 | 76.22% | 2 | Residential | 687.5 | Yes | 2.75 | Both
206771861 | Central Heat Pump | DAY & NIGHT | HRCU-A-CB (Split System: Heat Pump with Remote Outdoor Unit-Air-Source) | CVH837GKA2* |  |  | EA*4X48L21A*+WALLCON | *80CTL0901716A* | 32400 | 18.5 |  | 12 | 9.5 |  | 32200 | 31400 | 3240000% | 0.97516 | 18 | 11.7 | 8.5 | 32600 | 24800 | 76.07% | 2 | Residential | 675 | Yes | 2.7 | Both
206135818 | Central Heat Pump | DAY & NIGHT | HRCU-A-CB (Split System: Heat Pump with Remote Outdoor Unit-Air-Source) | CVH837GKA** |  |  | EA*4X48L24A*+WALLCON | *80CSU1002120A* | 32600 | 18 |  | 12 | 9.5 |  | 32000 | 31400 | 3220000% | 0.98125 | 17.5 | 11 | 8.1 | 32600 | 27800 | 85.28% | 2.2 | Residential | 670 | Yes | 2.68
204299361 | Central Heat Pump | DAY & NIGHT | HRCU-A-CB (Split System: Heat Pump with Remote Outdoor Unit-Air-Source) | CVH837GKA** |  |  | EA*4X48L24A*+WALLCON | *80CTL0902120A* | 32600 | 18.5 |  | 12 | 9.5 |  | 32000 | 31400 | 3240000% | 0.98125 | 17.5 | 11 | 8.1 | 32400 | 27600 | 85.19% | 2.2 | Residential | 675 | Yes | 2.7
204301239 | Central Heat Pump | DAY & NIGHT | HRCU-A-CB (Split System: Heat Pump with Remote Outdoor Unit-Air-Source) | CVH848GKA** |  |  | EN(A,D)4X48L24**+WALLCON | *96CTN1202422A* | 45000 | 17 |  | 10.5 | 10 |  | 46000 | 37200 | 4500000% | 0.8087 | 17.5 | 10 | 8.5 | 47000 | 33000 | 70.21% | 2.28 | Residential | 937.5 | Yes | 3.75
206135738 | Central Heat Pump | DAY & NIGHT | HRCU-A-CB (Split System: Heat Pump with Remote Outdoor Unit-Air-Source) | CVH837GKA** |  |  | EA*4X43L21A*+WALLCON | *80CSU0601716A* | 33200 | 18 |  | 12 | 9.5 |  | 32600 | 31800 | 3280000% | 0.97546 | 17.5 | 11 | 8.1 | 33000 | 28000 | 84.85% | 2.2 | Residential | 682.5 | Yes | 2.73
206136190 | Central Heat Pump | DAY & NIGHT | HRCU-A-CB (Split System: Heat Pump with Remote Outdoor Unit-Air-Source) | CVH837GKA** |  |  | EA*4X48L24A*+WALLCON | *95CSU0802120A* | 32600 | 18 |  | 12 | 9.5 |  | 32200 | 31400 | 3240000% | 0.97516 | 17.5 | 11.5 | 8.1 | 32400 | 27600 | 85.19% | 2.22 | Residential | 675 | Yes | 2.7
206136558 | Central Heat Pump | DAY & NIGHT | HRCU-A-CB (Split System: Heat Pump with Remote Outdoor Unit-Air-Source) | CVH848GKA** |  |  | EHD4X48AAL+WALLCON | *80CSU0802120A* | 45500 | 17 |  | 10 | 10 |  | 46000 | 37200 | 4550000% | 0.8087 | 17 | 10 | 8.5 | 47000 | 33200 | 70.64% | 2.32 | Residential | 947.5 | Yes | 3.79
206135798 | Central Heat Pump | DAY & NIGHT | HRCU-A-CB (Split System: Heat Pump with Remote Outdoor Unit-Air-Source) | CVH837GKA** |  |  | EA*4X48L21A*+WALLCON | *80CSU1002120A* | 32600 | 18 |  | 11.5 | 9.5 |  | 32200 | 31600 | 3220000% | 0.98137 | 17.5 | 11 | 8.1 | 32600 | 27800 | 85.28% | 2.2 | Residential | 670 | Yes | 2.68
206136150 | Central Heat Pump | DAY & NIGHT | HRCU-A-CB (Split System: Heat Pump with Remote Outdoor Unit-Air-Source) | CVH837GKA** |  |  | EA*4X43L21A*+WALLCON | *95CSU1002122A* | 33400 | 18 |  | 12 | 9.5 |  | 32400 | 31600 | 3300000% | 0.97531 | 17.5 | 11.5 | 8.1 | 32800 | 27800 | 84.76% | 2.22 | Residential | 687.5 | Yes | 2.75
206136200 | Central Heat Pump | DAY & NIGHT | HRCU-A-CB (Split System: Heat Pump with Remote Outdoor Unit-Air-Source) | CVH837GKA** |  |  | EA*4X48L24A*+WALLCON | *95CSU1002122A* | 32800 | 18 |  | 12 | 9.5 |  | 32000 | 31400 | 3240000% | 0.98125 | 17.5 | 11.5 | 8.1 | 32400 | 27600 | 85.19% | 2.22 | Residential | 675 | Yes | 2.7
204301459 | Central Heat Pump | DAY & NIGHT | HRCU-A-CB (Split System: Heat Pump with Remote Outdoor Unit-Air-Source) | CVH848GKA** |  |  | EHD4X48AAL+WALLCON | *80CTL1352422A* | 45500 | 16.5 |  | 9.5 | 10 |  | 46000 | 37200 | 4550000% | 0.8087 | 16.5 | 10 | 8.5 | 47000 | 33200 | 70.64% | 2.3 | Residential | 947.5 | Yes | 3.79
206135768 | Central Heat Pump | DAY & NIGHT | HRCU-A-CB (Split System: Heat Pump with Remote Outdoor Unit-Air-Source) | CVH837GKA** |  |  | EA*4X48L21A*+WALLCON | *80CSU0401712A* | 32600 | 18 |  | 12 | 9.5 |  | 32200 | 31400 | 3240000% | 0.97516 | 17.5 | 11 | 8.1 | 32600 | 27800 | 85.28% | 2.2 | Residential | 675 | Yes | 2.7
206133440 | Central Heat Pump | DAY & NIGHT | HRCU-A-CB (Split System: Heat Pump with Remote Outdoor Unit-Air-Source) | CVH825GKA2* |  |  | EA*4X37L21A*+WALLCON | *80CSU0401712A* | 24800 | 17 |  | 11.5 | 10 |  | 21400 | 20600 | 2440000% | 0.96262 | 17 | 11 | 8.1 | 21200 | 18200 | 85.85% | 2.22 | Residential | 507.5 | Yes | 2.03
206135728 | Central Heat Pump | DAY & NIGHT | HRCU-A-CB (Split System: Heat Pump with Remote Outdoor Unit-Air-Source) | CVH837GKA** |  |  | EA*4X43L21A*+WALLCON | *80CSU0401712A* | 33200 | 18 |  | 12 | 9.5 |  | 32600 | 31800 | 3300000% | 0.97546 | 17.5 | 11.5 | 8.1 | 32800 | 28000 | 85.37% | 2.22 | Residential | 687.5 | Yes | 2.75
204299321 | Central Heat Pump | DAY & NIGHT | HRCU-A-CB (Split System: Heat Pump with Remote Outdoor Unit-Air-Source) | CVH837GKA** |  |  | EA*4X48L21A*+WALLCON | *80CTL0901716A* | 32400 | 18.5 |  | 12 | 9.5 |  | 32200 | 31400 | 3240000% | 0.97516 | 18 | 11.5 | 8.1 | 32400 | 27600 | 85.19% | 2.2 | Residential | 675 | Yes | 2.7
205750731 | Central Heat Pump | DAY & NIGHT | HRCU-A-CB (Split System: Heat Pump with Remote Outdoor Unit-Air-Source) | CVH825GKA2* |  |  | EA*4X37L21A*+WALLCON | *80CTL0901716A* | 24800 | 18 |  | 12 | 10.5 |  | 21000 | 20400 | 2460000% | 0.97143 | 17.5 | 11 | 8.1 | 21000 | 18100 | 86.19% | 2.24 | Residential | 512.5 | Yes | 2.05
206767200 | Central Heat Pump | DAY & NIGHT | HRCU-A-CB (Split System: Heat Pump with Remote Outdoor Unit-Air-Source) | CVH825GKA3* |  |  | EA*4X37L21A*+WALLCON | *80CSU0401712A* | 24800 | 17 |  | 11.5 | 10 |  | 21400 | 20600 | 2440000% | 0.96262 | 17 | 11 | 8.1 | 21200 | 18200 | 85.85% | 2.22 | Residential | 507.5 | Yes | 2.03
206771645 | Central Heat Pump | DAY & NIGHT | HRCU-A-CB (Split System: Heat Pump with Remote Outdoor Unit-Air-Source) | CVH837GKA2* |  |  | EA*4X43L21A*+WALLCON | *80CTL0902120A* | 33000 | 18 |  | 12 | 10 |  | 32400 | 31800 | 3280000% | 0.98148 | 17.5 | 11.7 | 8.5 | 33000 | 25200 | 76.36% | 2 | Residential | 682.5 | Yes | 2.73 | Both
206774286 | Central Heat Pump | DAY & NIGHT | HRCU-A-CB (Split System: Heat Pump with Remote Outdoor Unit-Air-Source) | CVH848GKA2* |  |  | EN(A,D)4X48L24**+WALLCON | *96CTN1202422A* | 45000 | 17 |  | 10.5 | 10 |  | 46000 | 37200 | 4500000% | 0.8087 | 17.5 | 10 | 8.5 | 47000 | 33000 | 70.21% | 2.28 | Residential | 937.5 | Yes | 3.75
206773944 | Central Heat Pump | DAY & NIGHT | HRCU-A-CB (Split System: Heat Pump with Remote Outdoor Unit-Air-Source) | CVH848GKA2* |  |  | EA*4X60L24A*+WALLCON | *97CMN1002122A* | 46000 | 17.5 |  | 10.5 | 10.5 |  | 44500 | 36000 | 4550000% | 0.80899 | 17.5 | 10 | 8.5 | 45500 | 32000 | 70.33% | 2.24 | Residential | 947.5 | Yes | 3.79
211262729 | Central Heat Pump | DAY & NIGHT | HRCU-A-CB (Split System: Heat Pump with Remote Outdoor Unit-Air-Source) | DLCURAH18ABK |  |  | EN(A,D)4X24L14** | *92ESN0601412A* | [7 empty] | 12600 |  |  | 16 | 11 | 8.5 | 19000 | 18600 | 97.89% | 2.24 | Residential | 377.5 | Yes | 1.51
211264952 | Central Heat Pump | DAY & NIGHT | HRCU-A-CB (Split System: Heat Pump with Remote Outdoor Unit-Air-Source) | DLCURAH18ABK |  |  | FMA4X24**AL* | [8 empty] | 12400 | 1740000% |  | 16 | 10.5 | 8.5 | 18500 | 20000 | 108.1% | 2.44 | Residential | 362.5 | Yes | 1.45
211263058 | Central Heat Pump | DAY & NIGHT | HRCU-A-CB (Split System: Heat Pump with Remote Outdoor Unit-Air-Source) | DLCURAH18ABK |  |  | EN(A,D)4X24L17** | *80VTL0451412A* | [7 empty] | 12400 | 1760000% |  | 16 | 11 | 8.5 | 18500 | 18800 | 101.6% | 2.26 | Residential | 367.5 | Yes | 1.47
211263490 | Central Heat Pump | DAY & NIGHT | HRCU-A-CB (Split System: Heat Pump with Remote Outdoor Unit-Air-Source) | DLCURAH18ABK |  |  | EN(A,D)4X24L17** | *80ES(N,L)0701412A* | [7 empty] | 12400 | 1750000% |  | 16 | 11 | 8.5 | 18400 | 18800 | 102.2% | 2.26 | Residential | 365 | Yes | 1.46
211264410 | Central Heat Pump | DAY & NIGHT | HRCU-A-CB (Split System: Heat Pump with Remote Outdoor Unit-Air-Source) | DLCURAH18ABK |  |  | EN(A,D)4X30L17** | *96VTN0601412A* | [7 empty] | 12400 | 1800000% |  | 16 | 11 | 8.5 | 18600 | 18400 | 98.92% | 2.22 | Residential | 375 | Yes | 1.5
211264887 | Central Heat Pump | DAY & NIGHT | HRCU-A-CB (Split System: Heat Pump with Remote Outdoor Unit-Air-Source) | DLCURAH18ABK |  |  | FXM4X24**AL | [8 empty] | 12400 |  |  | 16 | 10.5 | 8.5 | 18600 | 18500 | 99.46% | 2.22 | Residential | 377.5 | Yes | 1.51
211262427 | Central Heat Pump | DAY & NIGHT | HRCU-A-CB (Split System: Heat Pump with Remote Outdoor Unit-Air-Source) | DLCURAH18ABK |  |  | EN(A,D)4X18L14** | *80ES(N,L)0451412A* | [7 empty] | 12600 | 1780000% |  | 15.5 | 10.5 | 8.5 | 18900 | 19200 | 101.6% | 2.3 | Residential | 370 | Yes | 1.48
211263280 | Central Heat Pump | DAY & NIGHT | HRCU-A-CB (Split System: Heat Pump with Remote Outdoor Unit-Air-Source) | DLCURAH18ABK |  |  | EN(A,D)4X24L17** | *96VTN0601714A* | [7 empty] | 12500 | 1760000% |  | 15.5 | 10.5 | 8.5 | 18600 | 18900 | 101.6% | 2.26 | Residential | 367.5 | Yes | 1.47
211263764 | Central Heat Pump | DAY & NIGHT | HRCU-A-CB (Split System: Heat Pump with Remote Outdoor Unit-Air-Source) | DLCURAH18ABK |  |  | EN(A,D)4X30L14** | *95ESN0261410A* | [7 empty] | 12500 |  |  | 15.5 | 11 | 8.5 | 18800 | 18400 | 97.87% | 2.2 | Residential | 377.5 | Yes | 1.51
211264716 | Central Heat Pump | DAY & NIGHT | HRCU-A-CB (Split System: Heat Pump with Remote Outdoor Unit-Air-Source) | DLCURAH18ABK |  |  | EN(A,D)4X30L17** | OMV112K14A | [7 empty] | 12600 | 1820000% |  | 15.5 | 11 | 8.5 | 18900 | 18400 | 97.35% | 2.2 | Residential | 380 | Yes | 1.52
211262705 | Central Heat Pump | DAY & NIGHT | HRCU-A-CB (Split System: Heat Pump with Remote Outdoor Unit-Air-Source) | DLCURAH18ABK |  |  | EN(A,D)4X24L14** | *80ES(N,L)0451412A* | [7 empty] | 12600 | 1800000% |  | 16 | 11 | 8.5 | 18900 | 18700 | 98.94% | 2.26 | Residential | 375 | Yes | 1.5
211264865 | Central Heat Pump | DAY & NIGHT | HRCU-A-CB (Split System: Heat Pump with Remote Outdoor Unit-Air-Source) | DLCURAH18ABK |  |  | FXM4X18**AL | [8 empty] | 12300 | 1780000% |  | 16.5 | 10.5 | 8.5 | 18300 | 18500 | 101.1% | 2.22 | Residential | 370 | Yes | 1.48
211264475 | Central Heat Pump | DAY & NIGHT | HRCU-A-CB (Split System: Heat Pump with Remote Outdoor Unit-Air-Source) | DLCURAH18ABK |  |  | EN(A,D)4X30L17** | *80ES(N,L)0451412A* | [7 empty] | 12500 | 1820000% |  | 16.5 | 11 | 8.5 | 18700 | 18300 | 97.86% | 2.22 | Residential | 380 | Yes | 1.52
211262275 | Central Heat Pump | DAY & NIGHT | HRCU-A-CB (Split System: Heat Pump with Remote Outdoor Unit-Air-Source) | DLCURAH18ABK |  |  | EN(A,D)4X18L14** | *96VSN0601412A* | [7 empty] | 12500 | 1760000% |  | 15.5 | 10.5 | 8.5 | 18700 | 19300 | 103.2% | 2.32 | Residential | 367.5 | Yes | 1.47
211263143 | Central Heat Pump | DAY & NIGHT | HRCU-A-CB (Split System: Heat Pump with Remote Outdoor Unit-Air-Source) | DLCURAH18ABK |  |  | EN(A,D)4X24L17** | *95ESN0401410A* | [7 empty] | 12500 | 1780000% |  | 15.5 | 10.5 | 8.5 | 18700 | 18800 | 100.5% | 2.26 | Residential | 370 | Yes | 1.48
211264547 | Central Heat Pump | DAY & NIGHT | HRCU-A-CB (Split System: Heat Pump with Remote Outdoor Unit-Air-Source) | DLCURAH18ABK |  |  | EN(A,D)4X30L17** | *92ESN0601412A* | [7 empty] | 12500 | 1830000% |  | 16 | 11 | 8.5 | 18800 | 18300 | 97.34% | 2.22 | Residential | 382.5 | Yes | 1.53
211264766 | Central Heat Pump | DAY & NIGHT | HRCU-A-CB (Split System: Heat Pump with Remote Outdoor Unit-Air-Source) | DLCURAH18ABK |  |  | FEM4P18**AL | [8 empty] | 12300 | 1740000% |  | 16 | 10.5 | 8.5 | 18300 | 19400 | 106% | 2.34 | Residential | 362.5 | Yes | 1.45
206136738 | Central Heat Pump | DAY & NIGHT | HRCU-A-CB (Split System: Heat Pump with Remote Outdoor Unit-Air-Source) | CVH848GKA** |  |  | EHD4X48AAL+WALLCON | *95CSU1002122A* | 45500 | 17 |  | 10 | 10 |  | 46000 | 37400 | 4550000% | 0.81304 | 16.5 | 9.5 | 8.5 | 47000 | 33200 | 70.64% | 2.3 | Residential | 947.5 | Yes | 3.79
211262553 | Central Heat Pump | DAY & NIGHT | HRCU-A-CB (Split System: Heat Pump with Remote Outdoor Unit-Air-Source) | DLCURAH18ABK |  |  | EN(A,D)4X24L14** | *96VSN0601412A* | [7 empty] | 12500 | 1790000% |  | 15.5 | 11 | 8.5 | 18800 | 18700 | 99.47% | 2.26 | Residential | 372.5 | Yes | 1.49
211263301 | Central Heat Pump | DAY & NIGHT | HRCU-A-CB (Split System: Heat Pump with Remote Outdoor Unit-Air-Source) | DLCURAH18ABK |  |  | EN(A,D)4X24L17** | *80ES(N,L)0451412A* | [7 empty] | 12600 | 1800000% |  | 16 | 11 | 8.5 | 18900 | 18700 | 98.94% | 2.26 | Residential | 375 | Yes | 1.5
211263555 | Central Heat Pump | DAY & NIGHT | HRCU-A-CB (Split System: Heat Pump with Remote Outdoor Unit-Air-Source) | DLCURAH18ABK |  |  | EN(A,D)4X24L17** | OLV098A12* | [7 empty] | 12700 |  |  | 15.5 | 10.5 | 8.5 | 19100 | 18700 | 97.91% | 2.24 | Residential | 377.5 | Yes | 1.51
211264523 | Central Heat Pump | DAY & NIGHT | HRCU-A-CB (Split System: Heat Pump with Remote Outdoor Unit-Air-Source) | DLCURAH18ABK |  |  | EN(A,D)4X30L17** | *80ES(N,L)0701712A* | [7 empty] | 12500 | 1820000% |  | 16.5 | 11 | 8.5 | 18700 | 18300 | 97.86% | 2.22 | Residential | 380 | Yes | 1.52
211264742 | Central Heat Pump | DAY & NIGHT | HRCU-A-CB (Split System: Heat Pump with Remote Outdoor Unit-Air-Source) | DLCURAH18ABK |  |  | FJMA4*18L*A* | [8 empty] | 12700 | 1800000% |  | 15.5 | 10.5 | 8.5 | 19000 | 19100 | 100.5% | 2.28 | Residential | 375 | Yes | 1.5
211263189 | Central Heat Pump | DAY & NIGHT | HRCU-A-CB (Split System: Heat Pump with Remote Outdoor Unit-Air-Source) | DLCURAH18ABK |  |  | EN(A,D)4X24L17** | *95ESN0601412A* | [7 empty] | 12500 | 1780000% |  | 16 | 11 | 8.5 | 18700 | 18800 | 100.5% | 2.26 | Residential | 370 | Yes | 1.48
211263234 | Central Heat Pump | DAY & NIGHT | HRCU-A-CB (Split System: Heat Pump with Remote Outdoor Unit-Air-Source) | DLCURAH18ABK |  |  | EN(A,D)4X24L17** | *96VTN0601412A* | [7 empty] | 12500 | 1790000% |  | 15.5 | 11 | 8.5 | 18800 | 18700 | 99.47% | 2.26 | Residential | 372.5 | Yes | 1.49
211263255 | Central Heat Pump | DAY & NIGHT | HRCU-A-CB (Split System: Heat Pump with Remote Outdoor Unit-Air-Source) | DLCURAH18ABK |  |  | EN(A,D)4X24L17** | *95ESN0261410A* | [7 empty] | 12700 | 1800000% |  | 15.5 | 10.5 | 8.5 | 19000 | 18700 | 98.42% | 2.24 | Residential | 375 | Yes | 1.5
211264788 | Central Heat Pump | DAY & NIGHT | HRCU-A-CB (Split System: Heat Pump with Remote Outdoor Unit-Air-Source) | DLCURAH18ABK |  |  | FEM4P24**AL | [8 empty] | 12300 | 1730000% |  | 16 | 10.5 | 8.5 | 18200 | 19400 | 106.6% | 2.34 | Residential | 360 | Yes | 1.44
211262516 | Central Heat Pump | DAY & NIGHT | HRCU-A-CB (Split System: Heat Pump with Remote Outdoor Unit-Air-Source) | DLCURAH18ABK |  |  | EN(A,D)4X24L14** | *80VSL0451412A* | [7 empty] | 12400 | 1770000% |  | 16 | 10.5 | 8.5 | 18600 | 18800 | 101.1% | 2.26 | Residential | 370 | Yes | 1.48
211262683 | Central Heat Pump | DAY & NIGHT | HRCU-A-CB (Split System: Heat Pump with Remote Outdoor Unit-Air-Source) | DLCURAH18ABK |  |  | EN(A,D)4X24L14** | *95ESN0261410A* | [7 empty] | 12700 | 1800000% |  | 15.5 | 10.5 | 8.5 | 19000 | 18700 | 98.42% | 2.24 | Residential | 375 | Yes | 1.5
211263037 | Central Heat Pump | DAY & NIGHT | HRCU-A-CB (Split System: Heat Pump with Remote Outdoor Unit-Air-Source) | DLCURAH18ABK |  |  | EN(A,D)4X24L17** | *80ESU0401712A* | [7 empty] | 12700 | 1840000% |  | 16 | 11 | 8.5 | 19200 | 18500 | 96.35% | 2.24 | Residential | 382.5 | Yes | 1.53
211262294 | Central Heat Pump | DAY & NIGHT | HRCU-A-CB (Split System: Heat Pump with Remote Outdoor Unit-Air-Source) | DLCURAH18ABK |  |  | EN(A,D)4X18L14** | *80VTL0451412A* | [7 empty] | 12400 | 1740000% |  | 16 | 10.5 | 8.5 | 18400 | 19400 | 105.4% | 2.34 | Residential | 362.5 | Yes | 1.45
211262204 | Central Heat Pump | DAY & NIGHT | HRCU-A-CB (Split System: Heat Pump with Remote Outdoor Unit-Air-Source) | DLCURAH18ABK |  |  | EA*4X30L17A* | OLV098A12* | [7 empty] | 12600 | 1820000% |  | 15.5 | 10.5 | 8.5 | 18800 | 18400 | 97.87% | 2.22 | Residential | 380 | Yes | 1.52
211263086 | Central Heat Pump | DAY & NIGHT | HRCU-A-CB (Split System: Heat Pump with Remote Outdoor Unit-Air-Source) | DLCURAH18ABK |  |  | EN(A,D)4X24L17** | *96VTN0401712A* | [7 empty] | 12500 | 1770000% |  | 15.5 | 10.5 | 8.5 | 18700 | 18800 | 100.5% | 2.26 | Residential | 370 | Yes | 1.48
211263421 | Central Heat Pump | DAY & NIGHT | HRCU-A-CB (Split System: Heat Pump with Remote Outdoor Unit-Air-Source) | DLCURAH18ABK |  |  | EN(A,D)4X24L17** | *92ESN0801716A* | [7 empty] | 12900 | 1850000% |  | 16 | 11 | 8.5 | 19500 | 18400 | 94.36% | 2.24 | Residential | 385 | Yes | 1.54
211264909 | Central Heat Pump | DAY & NIGHT | HRCU-A-CB (Split System: Heat Pump with Remote Outdoor Unit-Air-Source) | DLCURAH18ABK |  |  | FXM4X30**AL | [8 empty] | 12400 |  |  | 16 | 10.5 | 8.5 | 18400 | 18200 | 98.91% | 2.18 | Residential | 377.5 | Yes | 1.51
211262796 | Central Heat Pump | DAY & NIGHT | HRCU-A-CB (Split System: Heat Pump with Remote Outdoor Unit-Air-Source) | DLCURAH18ABK |  |  | EN(A,D)4X24L17** | *80VSL0451412A* | [7 empty] | 12400 | 1770000% |  | 16 | 10.5 | 8.5 | 18600 | 18800 | 101.1% | 2.26 | Residential | 370 | Yes | 1.48
211262832 | Central Heat Pump | DAY & NIGHT | HRCU-A-CB (Split System: Heat Pump with Remote Outdoor Unit-Air-Source) | DLCURAH18ABK |  |  | EN(A,D)4X24L17** | *96VSN0601714A* | [7 empty] | 12400 | 1760000% |  | 15.5 | 10.5 | 8.5 | 18500 | 18800 | 101.6% | 2.26 | Residential | 367.5 | Yes | 1.47
211264091 | Central Heat Pump | DAY & NIGHT | HRCU-A-CB (Split System: Heat Pump with Remote Outdoor Unit-Air-Source) | DLCURAH18ABK |  |  | EN(A,D)4X30L17** | *80ESU0401712A* | [7 empty] | 12700 | 1860000% |  | 16.5 | 11 | 8.5 | 19000 | 18200 | 95.79% | 2.2 | Residential | 387.5 | Yes | 1.55
211265017 | Central Heat Pump | DAY & NIGHT | HRCU-A-CB (Split System: Heat Pump with Remote Outdoor Unit-Air-Source) | DLCURAH18ABK |  |  | FM(C,U)4Z30**AL* | [8 empty] | 12400 | 1800000% |  | 17.5 | 11 | 8.5 | 18500 | 18900 | 102.2% | 2.3 | Residential | 375 | Yes | 1.5
211264996 | Central Heat Pump | DAY & NIGHT | HRCU-A-CB (Split System: Heat Pump with Remote Outdoor Unit-Air-Source) | DLCURAH18ABK |  |  | FM(C,U)4Z24**AL* | [8 empty] | 12500 | 1780000% |  | 17 | 11 | 9 | 18700 | 19800 | 105.9% | 2.4 | Residential | 370 | Yes | 1.48
206135758 | Central Heat Pump | DAY & NIGHT | HRCU-A-CB (Split System: Heat Pump with Remote Outdoor Unit-Air-Source) | CVH837GKA** |  |  | EA*4X43L21A*+WALLCON | *80CSU1002120A* | 33200 | 18 |  | 12 | 9.5 |  | 32400 | 31800 | 3280000% | 0.98148 | 17.5 | 11 | 8.1 | 33000 | 28000 | 84.85% | 2.2 | Residential | 682.5 | Yes | 2.73
206135778 | Central Heat Pump | DAY & NIGHT | HRCU-A-CB (Split System: Heat Pump with Remote Outdoor Unit-Air-Source) | CVH837GKA** |  |  | EA*4X48L21A*+WALLCON | *80CSU0601716A* | 32600 | 18 |  | 12 | 9.5 |  | 32200 | 31600 | 3220000% | 0.98137 | 17.5 | 11 | 8.1 | 32600 | 27800 | 85.28% | 2.18 | Residential | 670 | Yes | 2.68
211262450 | Central Heat Pump | DAY & NIGHT | HRCU-A-CB (Split System: Heat Pump with Remote Outdoor Unit-Air-Source) | DLCURAH18ABK |  |  | EN(A,D)4X18L14** | *92ESN0601412A* | [7 empty] | 12600 | 1780000% |  | 15.5 | 10.5 | 8.5 | 18900 | 19200 | 101.6% | 2.3 | Residential | 370 | Yes | 1.48
211262922 | Central Heat Pump | DAY & NIGHT | HRCU-A-CB (Split System: Heat Pump with Remote Outdoor Unit-Air-Source) | DLCURAH18ABK |  |  | EN(A,D)4X24L17** | *95ESU0401712A* | [7 empty] | 12400 | 1760000% |  | 16 | 11 | 8.5 | 18500 | 18800 | 101.6% | 2.26 | Residential | 367.5 | Yes | 1.47
211263351 | Central Heat Pump | DAY & NIGHT | HRCU-A-CB (Split System: Heat Pump with Remote Outdoor Unit-Air-Source) | DLCURAH18ABK |  |  | EN(A,D)4X24L17** | *80ES(N,L)0701712A* | [7 empty] | 12600 | 1800000% |  | 16 | 11 | 8.5 | 18900 | 18700 | 98.94% | 2.26 | Residential | 375 | Yes | 1.5
211262868 | Central Heat Pump | DAY & NIGHT | HRCU-A-CB (Split System: Heat Pump with Remote Outdoor Unit-Air-Source) | DLCURAH18ABK |  |  | EN(A,D)4X24L17** | *96VSN0401712A* | [7 empty] | 12500 | 1770000% |  | 15.5 | 10.5 | 8.5 | 18700 | 18800 | 100.5% | 2.26 | Residential | 370 | Yes | 1.48
211263536 | Central Heat Pump | DAY & NIGHT | HRCU-A-CB (Split System: Heat Pump with Remote Outdoor Unit-Air-Source) | DLCURAH18ABK |  |  | EN(A,D)4X24L17** | OMV098J12* | [7 empty] | 12800 | 1830000% |  | 15.5 | 11 | 8.5 | 19300 | 18600 | 96.37% | 2.24 | Residential | 382.5 | Yes | 1.53
211263376 | Central Heat Pump | DAY & NIGHT | HRCU-A-CB (Split System: Heat Pump with Remote Outdoor Unit-Air-Source) | DLCURAH18ABK |  |  | EN(A,D)4X24L17** | *92ESN0601412A* | [7 empty] | 12600 |  |  | 16 | 11 | 8.5 | 19000 | 18600 | 97.89% | 2.24 | Residential | 377.5 | Yes | 1.51
211264319 | Central Heat Pump | DAY & NIGHT | HRCU-A-CB (Split System: Heat Pump with Remote Outdoor Unit-Air-Source) | DLCURAH18ABK |  |  | EN(A,D)4X30L17** | *95ESN0601412A* | [7 empty] | 12400 | 1800000% |  | 16 | 11 | 8.5 | 18500 | 18400 | 99.46% | 2.22 | Residential | 375 | Yes | 1.5
211262774 | Central Heat Pump | DAY & NIGHT | HRCU-A-CB (Split System: Heat Pump with Remote Outdoor Unit-Air-Source) | DLCURAH18ABK |  |  | EN(A,D)4X24L14** | *80ES(N,L)0701412A* | [7 empty] | 12400 | 1750000% |  | 16 | 11 | 8.5 | 18400 | 18800 | 102.2% | 2.26 | Residential | 365 | Yes | 1.46
211263015 | Central Heat Pump | DAY & NIGHT | HRCU-A-CB (Split System: Heat Pump with Remote Outdoor Unit-Air-Source) | DLCURAH18ABK |  |  | EN(A,D)4X24L17** | *95ESU0601716A* | [7 empty] | 12900 | 1850000% |  | 15.5 | 11 | 8.5 | 19500 | 18400 | 94.36% | 2.24 | Residential | 385 | Yes | 1.54
207573577 | Central Heat Pump | DAY & NIGHT | HRCU-A-CB (Split System: Heat Pump with Remote Outdoor Unit-Air-Source) | CVH837GKA2* | ADP |  | PL36H175P159 | *80CTL0701716A* | 32000 | 18 |  | 11.7 | 9 |  | 31600 | 30000 | 3200000% | 0.94937 | 17 | 11 | 8.1 | 31000 | 27400 | 88.39% | 2.18 | Residential | 667.5 | Yes | 2.67
207573695 | Central Heat Pump | DAY & NIGHT | HRCU-A-CB (Split System: Heat Pump with Remote Outdoor Unit-Air-Source) | CVH848GKA2* | ADP |  | PL48H210P299 | *80CTL0902120A* | 45500 | 18 |  | 10 | 10 |  | 43000 | 34600 | 4450000% | 0.80465 | 17 | 10 | 8.5 | 44500 | 34600 | 77.75% | 2 | Residential | 927.5 | Yes | 3.71
211264974 | Central Heat Pump | DAY & NIGHT | HRCU-A-CB (Split System: Heat Pump with Remote Outdoor Unit-Air-Source) | DLCURAH18ABK |  |  | FM(C,U)4Z18**AL* | [8 empty] | 12500 | 1780000% |  | 17 | 11 | 9 | 18700 | 19800 | 105.9% | 2.4 | Residential | 370 | Yes | 1.48
206136170 | Central Heat Pump | DAY & NIGHT | HRCU-A-CB (Split System: Heat Pump with Remote Outdoor Unit-Air-Source) | CVH837GKA** |  |  | EA*4X48L21A*+WALLCON | *95CSU0802120A* | 32600 | 18 |  | 12 | 9.5 |  | 32200 | 31400 | 3240000% | 0.97516 | 17.5 | 11.5 | 8.1 | 32400 | 27600 | 85.19% | 2.2 | Residential | 675 | Yes | 2.7
206136140 | Central Heat Pump | DAY & NIGHT | HRCU-A-CB (Split System: Heat Pump with Remote Outdoor Unit-Air-Source) | CVH837GKA** |  |  | EA*4X43L21A*+WALLCON | *95CSU0802120A* | 33200 | 18 |  | 12 | 9.5 |  | 32400 | 31800 | 3300000% | 0.98148 | 17.5 | 11.5 | 8.1 | 32800 | 27800 | 84.76% | 2.22 | Residential | 687.5 | Yes | 2.75
204299371 | Central Heat Pump | DAY & NIGHT | HRCU-A-CB (Split System: Heat Pump with Remote Outdoor Unit-Air-Source) | CVH837GKA** |  |  | EA*4X48L24A*+WALLCON | *80CTL1352422A* | 32600 | 18 |  | 12 | 9.5 |  | 32000 | 31400 | 3240000% | 0.98125 | 17.5 | 11.5 | 8.1 | 32400 | 27600 | 85.19% | 2.22 | Residential | 675 | Yes | 2.7
207573720 | Central Heat Pump | DAY & NIGHT | HRCU-A-CB (Split System: Heat Pump with Remote Outdoor Unit-Air-Source) | CVH848GKA2* | ADP |  | FG48960 | *95CSU0802120A* | 45000 | 17 |  | 10.5 | 10 |  | 44000 | 34400 | 4550000% | 0.78182 | 17 | 10 | 8.5 | 43500 | 34400 | 79.08% | 2 | Residential | 947.5 | Yes | 3.79
207573745 | Central Heat Pump | DAY & NIGHT | HRCU-A-CB (Split System: Heat Pump with Remote Outdoor Unit-Air-Source) | CVH848GKA2* | ADP |  | FG36948 | *96CTN1002122A* | 45000 | 17 |  | 10.5 | 10 |  | 43500 | 34600 | 4450000% | 0.7954 | 17 | 10 | 8.5 | 44500 | 34600 | 77.75% | 2 | Residential | 927.5 | Yes | 3.71
206133822 | Central Heat Pump | DAY & NIGHT | HRCU-A-CB (Split System: Heat Pump with Remote Outdoor Unit-Air-Source) | CVH825GKA2* |  |  | EA*4X37L21A*+WALLCON | *95CSU0802120A* | 24800 | 17 |  | 11.5 | 10 |  | 21400 | 20600 | 2440000% | 0.96262 | 17 | 11 | 8.1 | 21200 | 18200 | 85.85% | 2.22 | Residential | 507.5 | Yes | 2.03
206135658 | Central Heat Pump | DAY & NIGHT | HRCU-A-CB (Split System: Heat Pump with Remote Outdoor Unit-Air-Source) | CVH837GKA** |  |  | EA*4X37L21A*+WALLCON | *80CSU0401712A* | 33200 | 18 |  | 12 | 9.5 |  | 32600 | 31800 | 3280000% | 0.97546 | 17.5 | 11.5 | 8.1 | 32800 | 28000 | 85.37% | 2.2 | Residential | 682.5 | Yes | 2.73
204300815 | Central Heat Pump | DAY & NIGHT | HRCU-A-CB (Split System: Heat Pump with Remote Outdoor Unit-Air-Source) | CVH848GKA** |  |  | EA*4X60L24A*+WALLCON | *80CTL0902120A* | 46000 | 17.5 |  | 10.5 | 10.5 |  | 44500 | 36000 | 4550000% | 0.80899 | 17.5 | 10 | 8.5 | 45500 | 32000 | 70.33% | 2.24 | Residential | 947.5 | Yes | 3.79
211262340 | Central Heat Pump | DAY & NIGHT | HRCU-A-CB (Split System: Heat Pump with Remote Outdoor Unit-Air-Source) | DLCURAH18ABK |  |  | EN(A,D)4X18L14** | *95ESN0601412A* | [7 empty] | 12500 | 1760000% |  | 15.5 | 10.5 | 8.5 | 18700 | 19300 | 103.2% | 2.32 | Residential | 367.5 | Yes | 1.47
211263812 | Central Heat Pump | DAY & NIGHT | HRCU-A-CB (Split System: Heat Pump with Remote Outdoor Unit-Air-Source) | DLCURAH18ABK |  |  | EN(A,D)4X30L14** | *92ESN0601412A* | [7 empty] | 12500 | 1820000% |  | 16 | 11 | 8.5 | 18700 | 18300 | 97.86% | 2.22 | Residential | 380 | Yes | 1.52
211264681 | Central Heat Pump | DAY & NIGHT | HRCU-A-CB (Split System: Heat Pump with Remote Outdoor Unit-Air-Source) | DLCURAH18ABK |  |  | EN(A,D)4X30L17** | OMV098J12* | [7 empty] | 12600 | 1840000% |  | 16 | 11 | 8.5 | 18900 | 18300 | 96.83% | 2.2 | Residential | 382.5 | Yes | 1.53
211262572 | Central Heat Pump | DAY & NIGHT | HRCU-A-CB (Split System: Heat Pump with Remote Outdoor Unit-Air-Source) | DLCURAH18ABK |  |  | EN(A,D)4X24L14** | *80VTL0451412A* | [7 empty] | 12400 | 1760000% |  | 16 | 11 | 8.5 | 18500 | 18800 | 101.6% | 2.26 | Residential | 367.5 | Yes | 1.47
211262663 | Central Heat Pump | DAY & NIGHT | HRCU-A-CB (Split System: Heat Pump with Remote Outdoor Unit-Air-Source) | DLCURAH18ABK |  |  | EN(A,D)4X24L14** | *96VTN0601412A* | [7 empty] | 12500 | 1790000% |  | 15.5 | 11 | 8.5 | 18800 | 18700 | 99.47% | 2.26 | Residential | 372.5 | Yes | 1.49
211264930 | Central Heat Pump | DAY & NIGHT | HRCU-A-CB (Split System: Heat Pump with Remote Outdoor Unit-Air-Source) | DLCURAH18ABK |  |  | FMA4X18**AL* | [8 empty] | 12400 | 1740000% |  | 16 | 10.5 | 8.5 | 18500 | 20000 | 108.1% | 2.44 | Residential | 362.5 | Yes | 1.45
211262619 | Central Heat Pump | DAY & NIGHT | HRCU-A-CB (Split System: Heat Pump with Remote Outdoor Unit-Air-Source) | DLCURAH18ABK |  |  | EN(A,D)4X24L14** | *95ESN0601412A* | [7 empty] | 12500 | 1780000% |  | 16 | 11 | 8.5 | 18700 | 18800 | 100.5% | 2.26 | Residential | 370 | Yes | 1.48
211263970 | Central Heat Pump | DAY & NIGHT | HRCU-A-CB (Split System: Heat Pump with Remote Outdoor Unit-Air-Source) | DLCURAH18ABK |  |  | EN(A,D)4X30L17** | *96VSN0601412A* | [7 empty] | 12400 | 1800000% |  | 16 | 11 | 8.5 | 18600 | 18400 | 98.92% | 2.22 | Residential | 375 | Yes | 1.5
210597369 | Central Heat Pump | DAY & NIGHT | HRCU-A-CB (Split System: Heat Pump with Remote Outdoor Unit-Air-Source) | CVH837GKA** |  |  | EA*4X60L24A*+WALLCON | *80CSU1002120A* | [7 empty] | 31200 | 3280000% |  | 17.5 | 11.5 | 8.1 | 32000 | 27600 | 86.25% | 2.2 | Residential | 682.5 | Yes | 2.73
204456504 | Central Heat Pump | DAY & NIGHT | HRCU-A-CB (Split System: Heat Pump with Remote Outdoor Unit-Air-Source) | CVH825GKA2* |  |  | EA*4X25L17A*+WALLCON | *80CTL0901716A* | 24800 | 17.5 |  | 12 | 10.5 |  | 21200 | 20600 | 2440000% | 0.9717 | 17.5 | 11 | 8.1 | 21200 | 18200 | 85.85% | 2.22 | Residential | 507.5 | Yes | 2.03
206133832 | Central Heat Pump | DAY & NIGHT | HRCU-A-CB (Split System: Heat Pump with Remote Outdoor Unit-Air-Source) | CVH825GKA2* |  |  | EA*4X37L21A*+WALLCON | *95CSU1002122A* | 24800 | 17 |  | 11.5 | 9.5 |  | 21400 | 20600 | 2440000% | 0.96262 | 17 | 11 | 8.1 | 21200 | 18200 | 85.85% | 2.22 | Residential | 507.5 | Yes | 2.03
211263326 | Central Heat Pump | DAY & NIGHT | HRCU-A-CB (Split System: Heat Pump with Remote Outdoor Unit-Air-Source) | DLCURAH18ABK |  |  | EN(A,D)4X24L17** | *80ES(N,L)0451712A* | [7 empty] | 12900 | 1840000% |  | 15.5 | 11 | 8.5 | 19400 | 18500 | 95.36% | 2.24 | Residential | 382.5 | Yes | 1.53
211264431 | Central Heat Pump | DAY & NIGHT | HRCU-A-CB (Split System: Heat Pump with Remote Outdoor Unit-Air-Source) | DLCURAH18ABK |  |  | EN(A,D)4X30L17** | *95ESN0261410A* | [7 empty] | 12600 | 1820000% |  | 15.5 | 11 | 8.5 | 18800 | 18400 | 97.87% | 2.2 | Residential | 380 | Yes | 1.52
211264698 | Central Heat Pump | DAY & NIGHT | HRCU-A-CB (Split System: Heat Pump with Remote Outdoor Unit-Air-Source) | DLCURAH18ABK |  |  | EN(A,D)4X30L17** | OLV098A12* | [7 empty] | 12600 | 1820000% |  | 15.5 | 11 | 8.5 | 18800 | 18400 | 97.87% | 2.2 | Residential | 380 | Yes | 1.52
204299231 | Central Heat Pump | DAY & NIGHT | HRCU-A-CB (Split System: Heat Pump with Remote Outdoor Unit-Air-Source) | CVH837GKA** |  |  | EA*4X48L21A*+WALLCON | *80CTL0902120A* | 32400 | 18.5 |  | 12 | 9.5 |  | 32000 | 31400 | 3220000% | 0.98125 | 17.5 | 11 | 8.1 | 32600 | 27800 | 85.28% | 2.2 | Residential | 670 | Yes | 2.68
207573588 | Central Heat Pump | DAY & NIGHT | HRCU-A-CB (Split System: Heat Pump with Remote Outdoor Unit-Air-Source) | CVH837GKA2* | ADP |  | PL36H175P789 | *80CTL0901716A* | 32600 | 18 |  | 12.5 | 9 |  | 31400 | 29800 | 3240000% | 0.94904 | 18 | 11.5 | 8.1 | 30800 | 27200 | 88.31% | 2.2 | Residential | 675 | Yes | 2.7
207573706 | Central Heat Pump | DAY & NIGHT | HRCU-A-CB (Split System: Heat Pump with Remote Outdoor Unit-Air-Source) | CVH848GKA2* | ADP |  | FG35948 | *80CTL1102120A* | 45000 | 17 |  | 10.5 | 10 |  | 44000 | 34600 | 4350000% | 0.78636 | 17 | 9.5 | 8.1 | 44500 | 31600 | 71.01% | 2.24 | Residential | 907.5 | Yes | 3.63
207573722 | Central Heat Pump | DAY & NIGHT | HRCU-A-CB (Split System: Heat Pump with Remote Outdoor Unit-Air-Source) | CVH848GKA2* | ADP |  | FG84960 | *95CSU0802120A* | 45000 | 17 |  | 10.5 | 10 |  | 44000 | 34400 | 4550000% | 0.78182 | 17 | 10 | 8.5 | 43500 | 34400 | 79.08% | 2 | Residential | 947.5 | Yes | 3.79
207573662 | Central Heat Pump | DAY & NIGHT | HRCU-A-CB (Split System: Heat Pump with Remote Outdoor Unit-Air-Source) | CVH848GKA2* | ADP |  | FG86960 | *80CSU0802120A* | 47000 | 18 |  | 10.5 | 10 |  | 43000 | 34400 | 4550000% | 0.8 | 18 | 10.5 | 8.1 | 44000 | 31400 | 71.36% | 2.26 | Residential | 947.5 | Yes | 3.79
207573705 | Central Heat Pump | DAY & NIGHT | HRCU-A-CB (Split System: Heat Pump with Remote Outdoor Unit-Air-Source) | CVH848GKA2* | ADP |  | PL60H210P299 | *80CTL1102120A* | 45500 | 18 |  | 10 | 10 |  | 43500 | 34600 | 4600000% | 0.7954 | 17 | 10 | 8.1 | 44000 | 31600 | 71.82% | 2.26 | Residential | 957.5 | Yes | 3.83
207573719 | Central Heat Pump | DAY & NIGHT | HRCU-A-CB (Split System: Heat Pump with Remote Outdoor Unit-Air-Source) | CVH848GKA2* | ADP |  | FG36960 | *95CSU0802120A* | 45000 | 17 |  | 10.5 | 10 |  | 44000 | 34800 | 4450000% | 0.79091 | 17 | 10 | 8.5 | 44500 | 31800 | 71.46% | 2.24 | Residential | 927.5 | Yes | 3.71
207573744 | Central Heat Pump | DAY & NIGHT | HRCU-A-CB (Split System: Heat Pump with Remote Outdoor Unit-Air-Source) | CVH848GKA2* | ADP |  | FG35948 | *96CTN1002122A* | 45000 | 17 |  | 10.5 | 10 |  | 43500 | 34600 | 4450000% | 0.7954 | 17 | 10 | 8.5 | 44500 | 34600 | 77.75% | 2 | Residential | 927.5 | Yes | 3.71
207573746 | Central Heat Pump | DAY & NIGHT | HRCU-A-CB (Split System: Heat Pump with Remote Outdoor Unit-Air-Source) | CVH848GKA2* | ADP |  | FG36960 | *96CTN1002122A* | 45000 | 17 |  | 10.5 | 10 |  | 43500 | 34600 | 4450000% | 0.7954 | 17 | 10 | 8.5 | 44500 | 34600 | 77.75% | 2 | Residential | 927.5 | Yes | 3.71
207573773 | Central Heat Pump | DAY & NIGHT | HRCU-A-CB (Split System: Heat Pump with Remote Outdoor Unit-Air-Source) | CVH848GKA2* | ADP |  | FG35948 | *97CMN1002122A* | 45000 | 17 |  | 10.5 | 10 |  | 44000 | 34600 | 4450000% | 0.78636 | 17 | 10 | 8.5 | 44500 | 34600 | 77.75% | 2 | Residential | 927.5 | Yes | 3.71
207573701 | Central Heat Pump | DAY & NIGHT | HRCU-A-CB (Split System: Heat Pump with Remote Outdoor Unit-Air-Source) | CVH848GKA2* | ADP |  | FG84948 | *80CTL0902120A* | 46000 | 18 |  | 10.5 | 10 |  | 43000 | 34400 | 4550000% | 0.8 | 17 | 10 | 8.5 | 43500 | 34400 | 79.08% | 2 | Residential | 947.5 | Yes | 3.79
210596780 | Central Heat Pump | DAY & NIGHT | HRCU-A-CB (Split System: Heat Pump with Remote Outdoor Unit-Air-Source) | CVH825GKA2* |  |  | EA*4X43L21A*+WALLCON | *95CSU0802120A* | [7 empty] | 20600 | 2440000% |  | 17 | 11 | 8.1 | 21200 | 18200 | 85.85% | 2.24 | Residential | 507.5 | Yes | 2.03
210597423 | Central Heat Pump | DAY & NIGHT | HRCU-A-CB (Split System: Heat Pump with Remote Outdoor Unit-Air-Source) | CVH837GKA** |  |  | EA*4X61L21A*+WALLCON | *80CTL0902120A* | [7 empty] | 31200 | 3320000% |  | 18 | 11.5 | 8.1 | 32000 | 27600 | 86.25% | 2.22 | Residential | 692.5 | Yes | 2.77
210597432 | Central Heat Pump | DAY & NIGHT | HRCU-A-CB (Split System: Heat Pump with Remote Outdoor Unit-Air-Source) | CVH837GKA** |  |  | EA*4X61L21A*+WALLCON | *95CSU1002122A* | [7 empty] | 31200 | 3320000% |  | 18 | 11.5 | 8.1 | 32000 | 27600 | 86.25% | 2.22 | Residential | 692.5 | Yes | 2.77
210597459 | Central Heat Pump | DAY & NIGHT | HRCU-A-CB (Split System: Heat Pump with Remote Outdoor Unit-Air-Source) | CVH837GKA** |  |  | EA*4X61L24A*+WALLCON | *95CSU0802120A* | [7 empty] | 31200 | 3320000% |  | 18 | 11.5 | 8.1 | 32000 | 27600 | 86.25% | 2.22 | Residential | 692.5 | Yes | 2.77
204300855 | Central Heat Pump | DAY & NIGHT | HRCU-A-CB (Split System: Heat Pump with Remote Outdoor Unit-Air-Source) | CVH848GKA** |  |  | EA*4X60L24A*+WALLCON | *97CMN1002122A* | 46000 | 17.5 |  | 10.5 | 10.5 |  | 44500 | 36000 | 4550000% | 0.80899 | 17.5 | 10 | 8.5 | 45500 | 32000 | 70.33% | 2.24 | Residential | 947.5 | Yes | 3.79
206135668 | Central Heat Pump | DAY & NIGHT | HRCU-A-CB (Split System: Heat Pump with Remote Outdoor Unit-Air-Source) | CVH837GKA** |  |  | EA*4X37L21A*+WALLCON | *80CSU0601716A* | 33200 | 18 |  | 12 | 9.5 |  | 32600 | 32000 | 3280000% | 0.9816 | 17.5 | 11 | 8.1 | 33000 | 28000 | 84.85% | 2.2 | Residential | 682.5 | Yes | 2.73
210597408 | Central Heat Pump | DAY & NIGHT | HRCU-A-CB (Split System: Heat Pump with Remote Outdoor Unit-Air-Source) | CVH837GKA** |  |  | EA*4X61L21A*+WALLCON | *80CSU0401712A* | [7 empty] | 31400 | 3320000% |  | 18 | 11.5 | 8.1 | 32000 | 27600 | 86.25% | 2.22 | Residential | 692.5 | Yes | 2.77
210597456 | Central Heat Pump | DAY & NIGHT | HRCU-A-CB (Split System: Heat Pump with Remote Outdoor Unit-Air-Source) | CVH837GKA** |  |  | EA*4X61L24A*+WALLCON | *80CTL1352422A* | [7 empty] | 31200 | 3320000% |  | 18 | 11.5 | 8.1 | 32000 | 27400 | 85.62% | 2.24 | Residential | 692.5 | Yes | 2.77
207573716 | Central Heat Pump | DAY & NIGHT | HRCU-A-CB (Split System: Heat Pump with Remote Outdoor Unit-Air-Source) | CVH848GKA2* | ADP |  | PL60H210P299 | *95CSU0802120A* | 45000 | 17 |  | 10.5 | 10 |  | 44000 | 34800 | 4450000% | 0.79091 | 17 | 10 | 8.5 | 44500 | 31800 | 71.46% | 2.24 | Residential | 927.5 | Yes | 3.71
207573751 | Central Heat Pump | DAY & NIGHT | HRCU-A-CB (Split System: Heat Pump with Remote Outdoor Unit-Air-Source) | CVH848GKA2* | ADP |  | FG84960 | *96CTN1202422A* | 46000 | 17 |  | 10.5 | 10 |  | 43500 | 34600 | 4550000% | 0.7954 | 17 | 10.5 | 8.1 | 44500 | 31400 | 70.56% | 2.24 | Residential | 947.5 | Yes | 3.79
204299211 | Central Heat Pump | DAY & NIGHT | HRCU-A-CB (Split System: Heat Pump with Remote Outdoor Unit-Air-Source) | CVH837GKA** |  |  | EA*4X48L21A*+WALLCON | *80CTL0701716A* | 32400 | 18 |  | 11 | 9.5 |  | 32200 | 31600 | 3220000% | 0.98137 | 17.5 | 11 | 8.1 | 32600 | 27800 | 85.28% | 2.18 | Residential | 670 | Yes | 2.68
204299311 | Central Heat Pump | DAY & NIGHT | HRCU-A-CB (Split System: Heat Pump with Remote Outdoor Unit-Air-Source) | CVH837GKA** |  |  | EA*4X48L21A*+WALLCON | *96CTN1002122A* | 32400 | 18 |  | 12 | 9.5 |  | 32000 | 31400 | 3240000% | 0.98125 | 17.5 | 11.5 | 8.1 | 32400 | 27600 | 85.19% | 2.2 | Residential | 675 | Yes | 2.7
211263399 | Central Heat Pump | DAY & NIGHT | HRCU-A-CB (Split System: Heat Pump with Remote Outdoor Unit-Air-Source) | DLCURAH18ABK |  |  | EN(A,D)4X24L17** | *92ESN0601714A* | [7 empty] | 12400 | 1770000% |  | 16 | 11 | 8.5 | 18500 | 18800 | 101.6% | 2.26 | Residential | 370 | Yes | 1.48
211263515 | Central Heat Pump | DAY & NIGHT | HRCU-A-CB (Split System: Heat Pump with Remote Outdoor Unit-Air-Source) | DLCURAH18ABK |  |  | EN(A,D)4X24L17** | *80ESU0601716A | [7 empty] | 12800 | 1850000% |  | 16 | 11 | 8.5 | 19400 | 18500 | 95.36% | 2.24 | Residential | 385 | Yes | 1.54
204299381 | Central Heat Pump | DAY & NIGHT | HRCU-A-CB (Split System: Heat Pump with Remote Outdoor Unit-Air-Source) | CVH837GKA** |  |  | EA*4X48L24A*+WALLCON | *96CTN1202422A* | 32400 | 18.5 |  | 12 | 9.5 |  | 32000 | 31400 | 3240000% | 0.98125 | 17.5 | 11.5 | 8.1 | 32400 | 27600 | 85.19% | 2.22 | Residential | 675 | Yes | 2.7
207573752 | Central Heat Pump | DAY & NIGHT | HRCU-A-CB (Split System: Heat Pump with Remote Outdoor Unit-Air-Source) | CVH848GKA2* | ADP |  | FG86960 | *96CTN1202422A* | 46000 | 17 |  | 10.5 | 10 |  | 42500 | 34600 | 4550000% | 0.81412 | 17 | 10.5 | 8.1 | 44500 | 31400 | 70.56% | 2.24 | Residential | 947.5 | Yes | 3.79
207573546 | Central Heat Pump | DAY & NIGHT | HRCU-A-CB (Split System: Heat Pump with Remote Outdoor Unit-Air-Source) | CVH837GKA2* | ADP |  | FG82936 | *80CSU0401712A* | 33000 | 18 |  | 12 | 9.5 |  | 31000 | 30200 | 3280000% | 0.97419 | 17 | 11.5 | 8.1 | 31200 | 27600 | 88.46% | 2.22 | Residential | 682.5 | Yes | 2.73
207573587 | Central Heat Pump | DAY & NIGHT | HRCU-A-CB (Split System: Heat Pump with Remote Outdoor Unit-Air-Source) | CVH837GKA2* | ADP |  | PL36H175P159 | *80CTL0901716A* | 32200 | 18 |  | 12.2 | 9 |  | 31400 | 29800 | 3220000% | 0.94904 | 18 | 11.5 | 8.1 | 30800 | 27200 | 88.31% | 2.2 | Residential | 670 | Yes | 2.68
207573589 | Central Heat Pump | DAY & NIGHT | HRCU-A-CB (Split System: Heat Pump with Remote Outdoor Unit-Air-Source) | CVH837GKA2* | ADP |  | FG35936 | *80CTL0901716A* | 32000 | 18 |  | 12.2 | 9 |  | 31400 | 29800 | 3200000% | 0.94904 | 18 | 11 | 8.1 | 30800 | 27200 | 88.31% | 2.2 | Residential | 667.5 | Yes | 2.67
207573714 | Central Heat Pump | DAY & NIGHT | HRCU-A-CB (Split System: Heat Pump with Remote Outdoor Unit-Air-Source) | CVH848GKA2* | ADP |  | FG86960 | *80CTL1352422A* | 46000 | 18 |  | 10.5 | 10 |  | 42500 | 34400 | 4550000% | 0.80941 | 17 | 10.5 | 8.1 | 44000 | 31400 | 71.36% | 2.26 | Residential | 947.5 | Yes | 3.79
207573539 | Central Heat Pump | DAY & NIGHT | HRCU-A-CB (Split System: Heat Pump with Remote Outdoor Unit-Air-Source) | CVH837GKA2* | ADP |  | PL36H210P299 | *80CSU0401712A* | 33200 | 18 |  | 12 | 9.5 |  | 31000 | 29800 | 3240000% | 0.96129 | 18 | 11 | 8.1 | 30400 | 27200 | 89.47% | 2.22 | Residential | 675 | Yes | 2.7
207573703 | Central Heat Pump | DAY & NIGHT | HRCU-A-CB (Split System: Heat Pump with Remote Outdoor Unit-Air-Source) | CVH848GKA2* | ADP |  | FG86960 | *80CTL0902120A* | 46000 | 18 |  | 10.5 | 10 |  | 43000 | 34400 | 4550000% | 0.8 | 17 | 10 | 8.5 | 43500 | 34400 | 79.08% | 2 | Residential | 947.5 | Yes | 3.79
207573712 | Central Heat Pump | DAY & NIGHT | HRCU-A-CB (Split System: Heat Pump with Remote Outdoor Unit-Air-Source) | CVH848GKA2* | ADP |  | FG86960 | *80CTL1102120A* | 46000 | 18 |  | 10.5 | 10 |  | 43500 | 34600 | 4600000% | 0.7954 | 17 | 10 | 8.1 | 44000 | 31600 | 71.82% | 2.26 | Residential | 957.5 | Yes | 3.83
207573728 | Central Heat Pump | DAY & NIGHT | HRCU-A-CB (Split System: Heat Pump with Remote Outdoor Unit-Air-Source) | CVH848GKA2* | ADP |  | FG36960 | *95CSU1002122A* | 45500 | 17 |  | 10.5 | 10 |  | 44000 | 35400 | 4500000% | 0.80455 | 17 | 10 | 8.5 | 45000 | 32400 | 72% | 2.28 | Residential | 937.5 | Yes | 3.75
207573748 | Central Heat Pump | DAY & NIGHT | HRCU-A-CB (Split System: Heat Pump with Remote Outdoor Unit-Air-Source) | CVH848GKA2* | ADP |  | FG84948 | *96CTN1002122A* | 46000 | 17 |  | 10.5 | 10 |  | 43500 | 34400 | 4550000% | 0.7908 | 17 | 10 | 8.5 | 43500 | 34400 | 79.08% | 2 | Residential | 947.5 | Yes | 3.79
207573771 | Central Heat Pump | DAY & NIGHT | HRCU-A-CB (Split System: Heat Pump with Remote Outdoor Unit-Air-Source) | CVH848GKA2* | ADP |  | PL48H210P299 | *97CMN1002122A* | 45000 | 17 |  | 10.5 | 10 |  | 44000 | 34600 | 4450000% | 0.78636 | 17 | 10 | 8.5 | 44500 | 34600 | 77.75% | 2 | Residential | 927.5 | Yes | 3.71
207573778 | Central Heat Pump | DAY & NIGHT | HRCU-A-CB (Split System: Heat Pump with Remote Outdoor Unit-Air-Source) | CVH848GKA2* | ADP |  | FG84960 | *97CMN1002122A* | 46000 | 17 |  | 10.5 | 10 |  | 43500 | 34400 | 4550000% | 0.7908 | 17 | 10 | 8.5 | 43500 | 34400 | 79.08% | 2 | Residential | 947.5 | Yes | 3.79
210597444 | Central Heat Pump | DAY & NIGHT | HRCU-A-CB (Split System: Heat Pump with Remote Outdoor Unit-Air-Source) | CVH837GKA** |  |  | EA*4X61L21A*+WALLCON | *97CMN1002122A* | [7 empty] | 31200 | 3320000% |  | 17.5 | 11.5 | 8.1 | 32000 | 27600 | 86.25% | 2.22 | Residential | 692.5 | Yes | 2.77
210597381 | Central Heat Pump | DAY & NIGHT | HRCU-A-CB (Split System: Heat Pump with Remote Outdoor Unit-Air-Source) | CVH837GKA** |  |  | EA*4X60L24A*+WALLCON | *95CSU0802120A* | [7 empty] | 31000 | 3280000% |  | 17.5 | 11.5 | 8.1 | 31800 | 27400 | 86.16% | 2.22 | Residential | 682.5 | Yes | 2.73
204299401 | Central Heat Pump | DAY & NIGHT | HRCU-A-CB (Split System: Heat Pump with Remote Outdoor Unit-Air-Source) | CVH837GKA** |  |  | EA*4X48L24A*+WALLCON | *97CMN1002122A* | 32400 | 18 |  | 12 | 9.5 |  | 32000 | 31400 | 3240000% | 0.98125 | 17.5 | 11.5 | 8.1 | 32400 | 27600 | 85.19% | 2.22 | Residential | 675 | Yes | 2.7
207573548 | Central Heat Pump | DAY & NIGHT | HRCU-A-CB (Split System: Heat Pump with Remote Outdoor Unit-Air-Source) | CVH837GKA2* | ADP |  | PL36H210P299 | *80CSU0601716A* | 33200 | 18 |  | 12 | 9.5 |  | 31000 | 29800 | 3240000% | 0.96129 | 18 | 11 | 8.1 | 30600 | 27400 | 89.54% | 2.2 | Residential | 675 | Yes | 2.7
207573699 | Central Heat Pump | DAY & NIGHT | HRCU-A-CB (Split System: Heat Pump with Remote Outdoor Unit-Air-Source) | CVH848GKA2* | ADP |  | FG36960 | *80CTL0902120A* | 45500 | 17 |  | 10.5 | 10 |  | 44000 | 34600 | 4450000% | 0.78636 | 17 | 10 | 8.5 | 44500 | 34600 | 77.75% | 2 | Residential | 927.5 | Yes | 3.71
207573717 | Central Heat Pump | DAY & NIGHT | HRCU-A-CB (Split System: Heat Pump with Remote Outdoor Unit-Air-Source) | CVH848GKA2* | ADP |  | FG35948 | *95CSU0802120A* | 45000 | 17 |  | 10.5 | 10 |  | 44000 | 34800 | 4450000% | 0.79091 | 17 | 10 | 8.5 | 44500 | 31800 | 71.46% | 2.24 | Residential | 927.5 | Yes | 3.71
207573658 | Central Heat Pump | DAY & NIGHT | HRCU-A-CB (Split System: Heat Pump with Remote Outdoor Unit-Air-Source) | CVH848GKA2* | ADP |  | FG36960 | *80CSU0802120A* | 45500 | 18 |  | 10.5 | 10 |  | 44000 | 35600 | 4550000% | 0.80909 | 17 | 10 | 8.5 | 45000 | 32800 | 72.89% | 2.32 | Residential | 947.5 | Yes | 3.79
207573659 | Central Heat Pump | DAY & NIGHT | HRCU-A-CB (Split System: Heat Pump with Remote Outdoor Unit-Air-Source) | CVH848GKA2* | ADP |  | FG48960 | *80CSU0802120A* | 46000 | 18 |  | 10.5 | 10 |  | 42500 | 34400 | 4500000% | 0.80941 | 18 | 10 | 8.1 | 44000 | 31400 | 71.36% | 2.26 | Residential | 937.5 | Yes | 3.75
207573590 | Central Heat Pump | DAY & NIGHT | HRCU-A-CB (Split System: Heat Pump with Remote Outdoor Unit-Air-Source) | CVH837GKA2* | ADP |  | FG80936 | *80CTL0901716A* | 32600 | 18 |  | 12.5 | 9 |  | 31400 | 29800 | 3240000% | 0.94904 | 18 | 11.5 | 8.1 | 30800 | 27200 | 88.31% | 2.2 | Residential | 675 | Yes | 2.7
207573727 | Central Heat Pump | DAY & NIGHT | HRCU-A-CB (Split System: Heat Pump with Remote Outdoor Unit-Air-Source) | CVH848GKA2* | ADP |  | FG36948 | *95CSU1002122A* | 45500 | 17 |  | 10.5 | 10 |  | 44000 | 35400 | 4500000% | 0.80455 | 17 | 10 | 8.5 | 45000 | 32400 | 72% | 2.28 | Residential | 937.5 | Yes | 3.75
207573742 | Central Heat Pump | DAY & NIGHT | HRCU-A-CB (Split System: Heat Pump with Remote Outdoor Unit-Air-Source) | CVH848GKA2* | ADP |  | PL48H210P299 | *96CTN1002122A* | 45000 | 17 |  | 10.5 | 10 |  | 44000 | 34600 | 4450000% | 0.78636 | 17 | 10 | 8.5 | 44500 | 34600 | 77.75% | 2 | Residential | 927.5 | Yes | 3.71
207573775 | Central Heat Pump | DAY & NIGHT | HRCU-A-CB (Split System: Heat Pump with Remote Outdoor Unit-Air-Source) | CVH848GKA2* | ADP |  | FG36960 | *97CMN1002122A* | 45000 | 17 |  | 10.5 | 10 |  | 44000 | 34600 | 4450000% | 0.78636 | 17 | 10 | 8.5 | 44500 | 34600 | 77.75% | 2 | Residential | 927.5 | Yes | 3.71
207573776 | Central Heat Pump | DAY & NIGHT | HRCU-A-CB (Split System: Heat Pump with Remote Outdoor Unit-Air-Source) | CVH848GKA2* | ADP |  | FG48960 | *97CMN1002122A* | 46000 | 17 |  | 10.5 | 10 |  | 42500 | 34400 | 4550000% | 0.80941 | 17 | 10 | 8.5 | 43500 | 34400 | 79.08% | 2 | Residential | 947.5 | Yes | 3.79
207573645 | Central Heat Pump | DAY & NIGHT | HRCU-A-CB (Split System: Heat Pump with Remote Outdoor Unit-Air-Source) | CVH837GKA2* | ADP |  | PL36H210P299 | *97CMN0802120A* | 33000 | 18 |  | 12 | 10 |  | 31200 | 29400 | 3260000% | 0.94231 | 17 | 11.5 | 8.5 | 30200 | 29400 | 97.35% | 2 | Residential | 680 | Yes | 2.72
207573654 | Central Heat Pump | DAY & NIGHT | HRCU-A-CB (Split System: Heat Pump with Remote Outdoor Unit-Air-Source) | CVH848GKA2* | ADP |  | PL48H210P299 | *80CSU0802120A* | 45500 | 18 |  | 10.5 | 10 |  | 43000 | 34400 | 4500000% | 0.8 | 18 | 10 | 8.1 | 44000 | 31400 | 71.36% | 2.26 | Residential | 937.5 | Yes | 3.75
207573697 | Central Heat Pump | DAY & NIGHT | HRCU-A-CB (Split System: Heat Pump with Remote Outdoor Unit-Air-Source) | CVH848GKA2* | ADP |  | FG35948 | *80CTL0902120A* | 45500 | 17 |  | 10.5 | 10 |  | 44000 | 34600 | 4450000% | 0.78636 | 17 | 10 | 8.5 | 44500 | 34600 | 77.75% | 2 | Residential | 927.5 | Yes | 3.71
207573729 | Central Heat Pump | DAY & NIGHT | HRCU-A-CB (Split System: Heat Pump with Remote Outdoor Unit-Air-Source) | CVH848GKA2* | ADP |  | FG48960 | *95CSU1002122A* | 46500 | 17 |  | 10.5 | 10 |  | 43000 | 34200 | 4550000% | 0.79535 | 17 | 10 | 8.5 | 43500 | 34200 | 78.62% | 2 | Residential | 947.5 | Yes | 3.79
207574115 | Central Heat Pump | DAY & NIGHT | HRCU-A-CB (Split System: Heat Pump with Remote Outdoor Unit-Air-Source) | CVH837GKA2* | ADP |  | V,G36H175P159 | *80CTL0901716A* | 32200 | 18 |  | 12.2 | 9 |  | 31400 | 29800 | 3220000% | 0.94904 | 18 | 11.5 | 8.1 | 30800 | 27200 | 88.31% | 2.2 | Residential | 670 | Yes | 2.68
207573655 | Central Heat Pump | DAY & NIGHT | HRCU-A-CB (Split System: Heat Pump with Remote Outdoor Unit-Air-Source) | CVH848GKA2* | ADP |  | PL60H210P299 | *80CSU0802120A* | 45500 | 18 |  | 10.5 | 10 |  | 43000 | 34400 | 4500000% | 0.8 | 18 | 10 | 8.1 | 44000 | 31400 | 71.36% | 2.26 | Residential | 937.5 | Yes | 3.75
207573721 | Central Heat Pump | DAY & NIGHT | HRCU-A-CB (Split System: Heat Pump with Remote Outdoor Unit-Air-Source) | CVH848GKA2* | ADP |  | FG84948 | *95CSU0802120A* | 45000 | 17 |  | 10.5 | 10 |  | 44000 | 34400 | 4550000% | 0.78182 | 17 | 10 | 8.5 | 43500 | 34400 | 79.08% | 2 | Residential | 947.5 | Yes | 3.79
207573723 | Central Heat Pump | DAY & NIGHT | HRCU-A-CB (Split System: Heat Pump with Remote Outdoor Unit-Air-Source) | CVH848GKA2* | ADP |  | FG86960 | *95CSU0802120A* | 46500 | 17 |  | 10.5 | 10 |  | 43000 | 34400 | 4550000% | 0.8 | 17 | 10 | 8.5 | 43500 | 34400 | 79.08% | 2 | Residential | 947.5 | Yes | 3.79
207574114 | Central Heat Pump | DAY & NIGHT | HRCU-A-CB (Split System: Heat Pump with Remote Outdoor Unit-Air-Source) | CVH837GKA2* | ADP |  | V,G36H175P159 | *80CTL0701716A* | 32000 | 18 |  | 11.7 | 9 |  | 31600 | 30000 | 3200000% | 0.94937 | 17 | 11 | 8.1 | 31000 | 27400 | 88.39% | 2.18 | Residential | 667.5 | Yes | 2.67
211262221 | Central Heat Pump | DAY & NIGHT | HRCU-A-CB (Split System: Heat Pump with Remote Outdoor Unit-Air-Source) | DLCURAH18ABK |  |  | EA*4X30L17A* | OMV112K14A | [7 empty] | 12600 | 1820000% |  | 15.5 | 10.5 | 8.5 | 18900 | 18400 | 97.35% | 2.2 | Residential | 380 | Yes | 1.52
207573656 | Central Heat Pump | DAY & NIGHT | HRCU-A-CB (Split System: Heat Pump with Remote Outdoor Unit-Air-Source) | CVH848GKA2* | ADP |  | FG35948 | *80CSU0802120A* | 45500 | 18 |  | 10.5 | 10 |  | 43000 | 35600 | 4550000% | 0.82791 | 17 | 10 | 8.5 | 45000 | 32800 | 72.89% | 2.32 | Residential | 947.5 | Yes | 3.79
207573704 | Central Heat Pump | DAY & NIGHT | HRCU-A-CB (Split System: Heat Pump with Remote Outdoor Unit-Air-Source) | CVH848GKA2* | ADP |  | PL48H210P299 | *80CTL1102120A* | 45500 | 18 |  | 10 | 10 |  | 43500 | 34600 | 4600000% | 0.7954 | 17 | 10 | 8.1 | 44000 | 31600 | 71.82% | 2.26 | Residential | 957.5 | Yes | 3.83
207573713 | Central Heat Pump | DAY & NIGHT | HRCU-A-CB (Split System: Heat Pump with Remote Outdoor Unit-Air-Source) | CVH848GKA2* | ADP |  | FG84960 | *80CTL1352422A* | 45500 | 18 |  | 10 | 10 |  | 42500 | 34400 | 4550000% | 0.80941 | 17 | 10.5 | 8.1 | 44000 | 31400 | 71.36% | 2.26 | Residential | 947.5 | Yes | 3.79
207573731 | Central Heat Pump | DAY & NIGHT | HRCU-A-CB (Split System: Heat Pump with Remote Outdoor Unit-Air-Source) | CVH848GKA2* | ADP |  | FG84960 | *95CSU1002122A* | 46500 | 17 |  | 10.5 | 10 |  | 43000 | 34400 | 4550000% | 0.8 | 17 | 10.5 | 8.1 | 44000 | 31400 | 71.36% | 2.24 | Residential | 947.5 | Yes | 3.79
207574124 | Central Heat Pump | DAY & NIGHT | HRCU-A-CB (Split System: Heat Pump with Remote Outdoor Unit-Air-Source) | CVH848GKA2* | ADP |  | V,G60H245P189 | *80CTL1352422A* | 45000 | 18 |  | 10 | 10 |  | 42500 | 34400 | 4550000% | 0.80941 | 17 | 10.5 | 8.1 | 44000 | 31400 | 71.36% | 2.26 | Residential | 947.5 | Yes | 3.79
211262239 | Central Heat Pump | DAY & NIGHT | HRCU-A-CB (Split System: Heat Pump with Remote Outdoor Unit-Air-Source) | DLCURAH18ABK |  |  | EN(A,D)4X18L14** | *80VSL0451412A* | [7 empty] | 12500 | 1740000% |  | 15.5 | 10.5 | 8.5 | 18600 | 19400 | 104.3% | 2.32 | Residential | 362.5 | Yes | 1.45
211262596 | Central Heat Pump | DAY & NIGHT | HRCU-A-CB (Split System: Heat Pump with Remote Outdoor Unit-Air-Source) | DLCURAH18ABK |  |  | EN(A,D)4X24L14** | *95ESN0401410A* | [7 empty] | 12500 | 1780000% |  | 15.5 | 10.5 | 8.5 | 18700 | 18800 | 100.5% | 2.26 | Residential | 370 | Yes | 1.48
204299291 | Central Heat Pump | DAY & NIGHT | HRCU-A-CB (Split System: Heat Pump with Remote Outdoor Unit-Air-Source) | CVH837GKA** |  |  | EA*4X48L21A*+WALLCON | *97CMN1002122A* | 32400 | 17.5 |  | 12 | 9 |  | 32000 | 31400 | 3240000% | 0.98125 | 17.5 | 11.5 | 8.1 | 32400 | 27600 | 85.19% | 2.2 | Residential | 675 | Yes | 2.7
207573660 | Central Heat Pump | DAY & NIGHT | HRCU-A-CB (Split System: Heat Pump with Remote Outdoor Unit-Air-Source) | CVH848GKA2* | ADP |  | FG84948 | *80CSU0802120A* | 46000 | 18 |  | 10.5 | 10 |  | 42500 | 34400 | 4550000% | 0.80941 | 18 | 10.5 | 8.1 | 44000 | 31400 | 71.36% | 2.26 | Residential | 947.5 | Yes | 3.79
207573724 | Central Heat Pump | DAY & NIGHT | HRCU-A-CB (Split System: Heat Pump with Remote Outdoor Unit-Air-Source) | CVH848GKA2* | ADP |  | PL48H210P299 | *95CSU1002122A* | 46500 | 17 |  | 10.5 | 10 |  | 43000 | 35400 | 4500000% | 0.82326 | 17 | 10 | 8.5 | 45000 | 32400 | 72% | 2.28 | Residential | 937.5 | Yes | 3.75
207574125 | Central Heat Pump | DAY & NIGHT | HRCU-A-CB (Split System: Heat Pump with Remote Outdoor Unit-Air-Source) | CVH848GKA2* | ADP |  | V,G60H245P189 | *96CTN1202422A* | 46000 | 17 |  | 10.5 | 10 |  | 42500 | 34600 | 4550000% | 0.81412 | 17 | 10.5 | 8.1 | 44500 | 31400 | 70.56% | 2.24 | Residential | 947.5 | Yes | 3.79
210597384 | Central Heat Pump | DAY & NIGHT | HRCU-A-CB (Split System: Heat Pump with Remote Outdoor Unit-Air-Source) | CVH837GKA** |  |  | EA*4X60L24A*+WALLCON | *95CSU1002122A* | [7 empty] | 31000 | 3280000% |  | 18 | 11.5 | 8.1 | 31800 | 27400 | 86.16% | 2.22 | Residential | 682.5 | Yes | 2.73
210597450 | Central Heat Pump | DAY & NIGHT | HRCU-A-CB (Split System: Heat Pump with Remote Outdoor Unit-Air-Source) | CVH837GKA** |  |  | EA*4X61L24A*+WALLCON | *80CTL0902120A* | [7 empty] | 31200 | 3320000% |  | 18 | 11.5 | 8.1 | 32000 | 27600 | 86.25% | 2.22 | Residential | 692.5 | Yes | 2.77
207573661 | Central Heat Pump | DAY & NIGHT | HRCU-A-CB (Split System: Heat Pump with Remote Outdoor Unit-Air-Source) | CVH848GKA2* | ADP |  | FG84960 | *80CSU0802120A* | 46000 | 18 |  | 10.5 | 10 |  | 42500 | 34400 | 4550000% | 0.80941 | 18 | 10.5 | 8.1 | 44000 | 31400 | 71.36% | 2.26 | Residential | 947.5 | Yes | 3.79
207573711 | Central Heat Pump | DAY & NIGHT | HRCU-A-CB (Split System: Heat Pump with Remote Outdoor Unit-Air-Source) | CVH848GKA2* | ADP |  | FG84960 | *80CTL1102120A* | 46000 | 18 |  | 10.5 | 10 |  | 43500 | 34600 | 4600000% | 0.7954 | 17 | 10 | 8.1 | 44000 | 31600 | 71.82% | 2.26 | Residential | 957.5 | Yes | 3.83
207573747 | Central Heat Pump | DAY & NIGHT | HRCU-A-CB (Split System: Heat Pump with Remote Outdoor Unit-Air-Source) | CVH848GKA2* | ADP |  | FG48960 | *96CTN1002122A* | 46000 | 17 |  | 10.5 | 10 |  | 42500 | 34400 | 4550000% | 0.80941 | 17 | 10 | 8.5 | 43500 | 34400 | 79.08% | 2 | Residential | 947.5 | Yes | 3.79
207573772 | Central Heat Pump | DAY & NIGHT | HRCU-A-CB (Split System: Heat Pump with Remote Outdoor Unit-Air-Source) | CVH848GKA2* | ADP |  | PL60H210P299 | *97CMN1002122A* | 45000 | 17 |  | 10.5 | 10 |  | 44000 | 34600 | 4450000% | 0.78636 | 17 | 10 | 8.5 | 44500 | 34600 | 77.75% | 2 | Residential | 927.5 | Yes | 3.71
207573779 | Central Heat Pump | DAY & NIGHT | HRCU-A-CB (Split System: Heat Pump with Remote Outdoor Unit-Air-Source) | CVH848GKA2* | ADP |  | FG86960 | *97CMN1002122A* | 46000 | 17 |  | 10.5 | 10 |  | 43500 | 34400 | 4550000% | 0.7908 | 17 | 10 | 8.5 | 43500 | 34400 | 79.08% | 2 | Residential | 947.5 | Yes | 3.79
207573591 | Central Heat Pump | DAY & NIGHT | HRCU-A-CB (Split System: Heat Pump with Remote Outdoor Unit-Air-Source) | CVH837GKA2* | ADP |  | FG81936 | *80CTL0901716A* | 32600 | 18 |  | 12.5 | 9 |  | 31400 | 29800 | 3240000% | 0.94904 | 18 | 11.5 | 8.1 | 30800 | 27200 | 88.31% | 2.2 | Residential | 675 | Yes | 2.7
207573592 | Central Heat Pump | DAY & NIGHT | HRCU-A-CB (Split System: Heat Pump with Remote Outdoor Unit-Air-Source) | CVH837GKA2* | ADP |  | FG82936 | *80CTL0901716A* | 32600 | 18 |  | 12.5 | 9 |  | 31400 | 30200 | 3280000% | 0.96178 | 18 | 11.5 | 8.1 | 31200 | 27400 | 87.82% | 2.22 | Residential | 682.5 | Yes | 2.73
207573657 | Central Heat Pump | DAY & NIGHT | HRCU-A-CB (Split System: Heat Pump with Remote Outdoor Unit-Air-Source) | CVH848GKA2* | ADP |  | FG36948 | *80CSU0802120A* | 45500 | 18 |  | 10.5 | 10 |  | 44000 | 35600 | 4550000% | 0.80909 | 17 | 10 | 8.5 | 45000 | 32800 | 72.89% | 2.32 | Residential | 947.5 | Yes | 3.79
207573710 | Central Heat Pump | DAY & NIGHT | HRCU-A-CB (Split System: Heat Pump with Remote Outdoor Unit-Air-Source) | CVH848GKA2* | ADP |  | FG84948 | *80CTL1102120A* | 46000 | 18 |  | 10.5 | 10 |  | 43500 | 34600 | 4600000% | 0.7954 | 17 | 10 | 8.1 | 44000 | 31600 | 71.82% | 2.26 | Residential | 957.5 | Yes | 3.83
207573725 | Central Heat Pump | DAY & NIGHT | HRCU-A-CB (Split System: Heat Pump with Remote Outdoor Unit-Air-Source) | CVH848GKA2* | ADP |  | PL60H210P299 | *95CSU1002122A* | 46500 | 17 |  | 10.5 | 10 |  | 43000 | 35400 | 4500000% | 0.82326 | 17 | 10 | 8.5 | 45000 | 32400 | 72% | 2.28 | Residential | 937.5 | Yes | 3.75
206136180 | Central Heat Pump | DAY & NIGHT | HRCU-A-CB (Split System: Heat Pump with Remote Outdoor Unit-Air-Source) | CVH837GKA** |  |  | EA*4X48L21A*+WALLCON | *95CSU1002122A* | 32800 | 18 |  | 12 | 9.5 |  | 32000 | 31400 | 3240000% | 0.98125 | 17.5 | 11.5 | 8.1 | 32400 | 27600 | 85.19% | 2.22 | Residential | 675 | Yes | 2.7
206136648 | Central Heat Pump | DAY & NIGHT | HRCU-A-CB (Split System: Heat Pump with Remote Outdoor Unit-Air-Source) | CVH848GKA** |  |  | EA*4X60L24A*+WALLCON | *95CSU0802120A* | 46000 | 17 |  | 10 | 10.5 |  | 44500 | 36000 | 4550000% | 0.80899 | 17.5 | 10 | 8.5 | 45500 | 32000 | 70.33% | 2.24 | Residential | 947.5 | Yes | 3.79
210597468 | Central Heat Pump | DAY & NIGHT | HRCU-A-CB (Split System: Heat Pump with Remote Outdoor Unit-Air-Source) | CVH837GKA** |  |  | EA*4X61L24A*+WALLCON | *96CTN1002122A* | [7 empty] | 31200 | 3320000% |  | 18 | 11.5 | 8.1 | 32000 | 27600 | 86.25% | 2.22 | Residential | 692.5 | Yes | 2.77
211264660 | Central Heat Pump | DAY & NIGHT | HRCU-A-CB (Split System: Heat Pump with Remote Outdoor Unit-Air-Source) | DLCURAH18ABK |  |  | EN(A,D)4X30L17** | *80ESU0601716A | [7 empty] | 12700 | 1870000% |  | 16.5 | 11 | 8.5 | 19200 | 18200 | 94.79% | 2.2 | Residential | 390 | Yes | 1.56
211264812 | Central Heat Pump | DAY & NIGHT | HRCU-A-CB (Split System: Heat Pump with Remote Outdoor Unit-Air-Source) | DLCURAH18ABK |  |  | FEM4X18**BL | [8 empty] | 12300 | 1740000% |  | 16 | 10.5 | 8.5 | 18300 | 19400 | 106% | 2.34 | Residential | 362.5 | Yes | 1.45
211265039 | Central Heat Pump | DAY & NIGHT | HRCU-A-CB (Split System: Heat Pump with Remote Outdoor Unit-Air-Source) | DLCURAH18ABK |  |  | FVM4X24***L | [8 empty] | 12400 |  |  | 16.5 | 11 | 8.5 | 18500 | 18000 | 97.3% | 2.18 | Residential | 377.5 | Yes | 1.51
207573774 | Central Heat Pump | DAY & NIGHT | HRCU-A-CB (Split System: Heat Pump with Remote Outdoor Unit-Air-Source) | CVH848GKA2* | ADP |  | FG36948 | *97CMN1002122A* | 45000 | 17 |  | 10.5 | 10 |  | 44000 | 34600 | 4450000% | 0.78636 | 17 | 10 | 8.5 | 44500 | 34600 | 77.75% | 2 | Residential | 927.5 | Yes | 3.71
207573584 | Central Heat Pump | DAY & NIGHT | HRCU-A-CB (Split System: Heat Pump with Remote Outdoor Unit-Air-Source) | CVH837GKA2* | ADP |  | PL36H175P069 | *80CTL0901716A* | 31400 | 18 |  | 11.7 | 9 |  | 31800 | 29800 | 3080000% | 0.93711 | 17 | 11 | 8.1 | 30800 | 27200 | 88.31% | 2.2 | Residential | 642.5 | Yes | 2.57
211240387 | Central Heat Pump | DAY & NIGHT | HRCU-A-CB (Split System: Heat Pump with Remote Outdoor Unit-Air-Source) | DLCURAH24ABK |  |  | EA*4X24L17A* | *96VSN0601714A* | [7 empty] | 19500 | 2380000% |  | 16 | 10 | 8.5 | 26800 | 24000 | 89.55% | 1.98 | Residential | 495 | Yes | 1.98
204299411 | Central Heat Pump | DAY & NIGHT | HRCU-A-CB (Split System: Heat Pump with Remote Outdoor Unit-Air-Source) | CVH837GKA** |  |  | EA*4X48L24A*+WALLCON | *97CMN1202422A* | 32400 | 17.5 |  | 12 | 9 |  | 32200 | 31400 | 3220000% | 0.97516 | 17.5 | 11 | 8.1 | 32600 | 27800 | 85.28% | 2.2 | Residential | 670 | Yes | 2.68
207573585 | Central Heat Pump | DAY & NIGHT | HRCU-A-CB (Split System: Heat Pump with Remote Outdoor Unit-Air-Source) | CVH837GKA2* | ADP |  | PL36H210P299 | *80CTL0901716A* | 32600 | 18 |  | 12.5 | 9 |  | 31400 | 30200 | 3300000% | 0.96178 | 18 | 11.5 | 8.1 | 31200 | 27400 | 87.82% | 2.22 | Residential | 687.5 | Yes | 2.75
207573718 | Central Heat Pump | DAY & NIGHT | HRCU-A-CB (Split System: Heat Pump with Remote Outdoor Unit-Air-Source) | CVH848GKA2* | ADP |  | FG36948 | *95CSU0802120A* | 45000 | 17 |  | 10.5 | 10 |  | 44000 | 34800 | 4450000% | 0.79091 | 17 | 10 | 8.5 | 44500 | 31800 | 71.46% | 2.24 | Residential | 927.5 | Yes | 3.71
207573750 | Central Heat Pump | DAY & NIGHT | HRCU-A-CB (Split System: Heat Pump with Remote Outdoor Unit-Air-Source) | CVH848GKA2* | ADP |  | FG86960 | *96CTN1002122A* | 46000 | 17 |  | 10.5 | 10 |  | 43500 | 34400 | 4550000% | 0.7908 | 17 | 10 | 8.5 | 43500 | 34400 | 79.08% | 2 | Residential | 947.5 | Yes | 3.79
211240259 | Central Heat Pump | DAY & NIGHT | HRCU-A-CB (Split System: Heat Pump with Remote Outdoor Unit-Air-Source) | DLCURAH24ABK |  |  | EA*4X24L14A* | *80VTL0451412A* | [7 empty] | 19400 | 2380000% |  | 16.5 | 10 | 8.5 | 26800 | 24000 | 89.55% | 1.98 | Residential | 495 | Yes | 1.98
210596751 | Central Heat Pump | DAY & NIGHT | HRCU-A-CB (Split System: Heat Pump with Remote Outdoor Unit-Air-Source) | CVH825GKA2* |  |  | EA*4X43L21A*+WALLCON | *80CSU0401712A* | [7 empty] | 20600 | 2440000% |  | 17 | 11 | 8.1 | 21200 | 18200 | 85.85% | 2.22 | Residential | 507.5 | Yes | 2.03
210596783 | Central Heat Pump | DAY & NIGHT | HRCU-A-CB (Split System: Heat Pump with Remote Outdoor Unit-Air-Source) | CVH825GKA2* |  |  | EA*4X43L21A*+WALLCON | *95CSU1002122A* | [7 empty] | 20600 | 2440000% |  | 17 | 11 | 8.1 | 21200 | 18200 | 85.85% | 2.22 | Residential | 507.5 | Yes | 2.03
211240231 | Central Heat Pump | DAY & NIGHT | HRCU-A-CB (Split System: Heat Pump with Remote Outdoor Unit-Air-Source) | DLCURAH24ABK |  |  | EA*4X24L14A* | *80VSL0451412A* | [7 empty] | 19500 | 2400000% |  | 16 | 10 | 8.5 | 27000 | 23800 | 88.15% | 1.96 | Residential | 500 | Yes | 2
211240433 | Central Heat Pump | DAY & NIGHT | HRCU-A-CB (Split System: Heat Pump with Remote Outdoor Unit-Air-Source) | DLCURAH24ABK |  |  | EA*4X24L17A* | *95ESU0401712A* | [7 empty] | 19300 | 2340000% |  | 16.5 | 10 | 8.5 | 26400 | 25200 | 95.45% | 2.1 | Residential | 487.5 | Yes | 1.95
211240547 | Central Heat Pump | DAY & NIGHT | HRCU-A-CB (Split System: Heat Pump with Remote Outdoor Unit-Air-Source) | DLCURAH24ABK |  |  | EA*4X24L17A* | *80VTL0701716A* | [7 empty] | 19300 | 2380000% |  | 16.5 | 10 | 8.5 | 26800 | 24000 | 89.55% | 2 | Residential | 495 | Yes | 1.98
211240600 | Central Heat Pump | DAY & NIGHT | HRCU-A-CB (Split System: Heat Pump with Remote Outdoor Unit-Air-Source) | DLCURAH24ABK |  |  | EA*4X24L17A* | *96VTN0601412A* | [7 empty] | 19300 | 2320000% |  | 16.5 | 10 | 8.5 | 26400 | 25600 | 96.97% | 2.14 | Residential | 482.5 | Yes | 1.93
212383127 | Central Heat Pump | DAY & NIGHT | HRCU-A-CB (Split System: Heat Pump with Remote Outdoor Unit-Air-Source) | DLCURAH36ABK |  |  | EA*4X36L21A* | *96VSN1002120A* | [7 empty] | 29400 | 3520000% |  | 16 | 9.5 | 8.1 | 39000 | 35200 | 90.26% | 1.82 | Residential | 732.5 | Yes | 2.93
212383235 | Central Heat Pump | DAY & NIGHT | HRCU-A-CB (Split System: Heat Pump with Remote Outdoor Unit-Air-Source) | DLCURAH36ABK |  |  | EA*4X36L21A* | *95ESN0802120A* | [7 empty] | 29600 | 3580000% |  | 15.5 | 9.5 | 8.1 | 39500 | 35400 | 89.62% | 1.84 | Residential | 745 | Yes | 2.98
211262384 | Central Heat Pump | DAY & NIGHT | HRCU-A-CB (Split System: Heat Pump with Remote Outdoor Unit-Air-Source) | DLCURAH18ABK |  |  | EN(A,D)4X18L14** | *96VTN0601412A* | [7 empty] | 12500 | 1760000% |  | 15.5 | 10.5 | 8.5 | 18700 | 19300 | 103.2% | 2.32 | Residential | 367.5 | Yes | 1.47
211262885 | Central Heat Pump | DAY & NIGHT | HRCU-A-CB (Split System: Heat Pump with Remote Outdoor Unit-Air-Source) | DLCURAH18ABK |  |  | EN(A,D)4X24L17** | *96VSN0601412A* | [7 empty] | 12500 | 1790000% |  | 15.5 | 11 | 8.5 | 18800 | 18700 | 99.47% | 2.26 | Residential | 372.5 | Yes | 1.49
211263787 | Central Heat Pump | DAY & NIGHT | HRCU-A-CB (Split System: Heat Pump with Remote Outdoor Unit-Air-Source) | DLCURAH18ABK |  |  | EN(A,D)4X30L14** | *80ES(N,L)0451412A* | [7 empty] | 12500 | 1820000% |  | 16 | 11 | 8.5 | 18600 | 18400 | 98.92% | 2.22 | Residential | 380 | Yes | 1.52
212383015 | Central Heat Pump | DAY & NIGHT | HRCU-A-CB (Split System: Heat Pump with Remote Outdoor Unit-Air-Source) | DLCURAH36ABK |  |  | EA*4X36L17A* | *92ESN0601412A* | [7 empty] | 29600 | 3540000% |  | 15.2 | 9.5 | 8.1 | 39500 | 35400 | 89.62% | 1.82 | Residential | 737.5 | Yes | 2.95
212384318 | Central Heat Pump | DAY & NIGHT | HRCU-A-CB (Split System: Heat Pump with Remote Outdoor Unit-Air-Source) | DLCURAH36ABK |  |  | END4X42L17** | *92ESN0601714A* | [7 empty] | 29200 | 3580000% |  | 16 | 10 | 8.1 | 39000 | 35000 | 89.74% | 1.96 | Residential | 745 | Yes | 2.98
210470260 | Central Heat Pump | DAY & NIGHT | HRCU-A-CB (Split System: Heat Pump with Remote Outdoor Unit-Air-Source) | CVH837GKA2* |  |  | EA*4X60L24A*+WALLCON | *80CSU1002120A* | [7 empty] | 31200 | 3280000% |  | 17.5 | 11.5 | 8.1 | 32000 | 27600 | 86.25% | 2.2 | Residential | 682.5 | Yes | 2.73
207573698 | Central Heat Pump | DAY & NIGHT | HRCU-A-CB (Split System: Heat Pump with Remote Outdoor Unit-Air-Source) | CVH848GKA2* | ADP |  | FG36948 | *80CTL0902120A* | 45500 | 17 |  | 10.5 | 10 |  | 44000 | 34600 | 4450000% | 0.78636 | 17 | 10 | 8.5 | 44500 | 34600 | 77.75% | 2 | Residential | 927.5 | Yes | 3.71
207573700 | Central Heat Pump | DAY & NIGHT | HRCU-A-CB (Split System: Heat Pump with Remote Outdoor Unit-Air-Source) | CVH848GKA2* | ADP |  | FG48960 | *80CTL0902120A* | 45500 | 18 |  | 10 | 10 |  | 43000 | 34400 | 4550000% | 0.8 | 17 | 10 | 8.5 | 43500 | 34400 | 79.08% | 2 | Residential | 947.5 | Yes | 3.79
207573715 | Central Heat Pump | DAY & NIGHT | HRCU-A-CB (Split System: Heat Pump with Remote Outdoor Unit-Air-Source) | CVH848GKA2* | ADP |  | PL48H210P299 | *95CSU0802120A* | 45000 | 17 |  | 10.5 | 10 |  | 44000 | 34800 | 4450000% | 0.79091 | 17 | 10 | 8.5 | 44500 | 31800 | 71.46% | 2.24 | Residential | 927.5 | Yes | 3.71
210470392 | Central Heat Pump | DAY & NIGHT | HRCU-A-CB (Split System: Heat Pump with Remote Outdoor Unit-Air-Source) | CVH837GKA2* |  |  | EA*4X61L21A*+WALLCON | *95CSU1002122A* | [7 empty] | 31200 | 3320000% |  | 18 | 11.5 | 8.1 | 32000 | 27600 | 86.25% | 2.22 | Residential | 692.5 | Yes | 2.77
210470601 | Central Heat Pump | DAY & NIGHT | HRCU-A-CB (Split System: Heat Pump with Remote Outdoor Unit-Air-Source) | CVH837GKA2* |  |  | EA*4X61L24A*+WALLCON | *97CMN1002122A* | [7 empty] | 31200 | 3320000% |  | 18 | 12 | 8.5 | 32000 | 24800 | 77.5% | 2 | Residential | 692.5 | Yes | 2.77 | Both
211240590 | Central Heat Pump | DAY & NIGHT | HRCU-A-CB (Split System: Heat Pump with Remote Outdoor Unit-Air-Source) | DLCURAH24ABK |  |  | EA*4X24L17A* | *96VTN0401410A* | [7 empty] | 19400 | 2340000% |  | 15.5 | 10 | 8.5 | 26800 | 24800 | 92.54% | 2.04 | Residential | 487.5 | Yes | 1.95
211240756 | Central Heat Pump | DAY & NIGHT | HRCU-A-CB (Split System: Heat Pump with Remote Outdoor Unit-Air-Source) | DLCURAH24ABK |  |  | EA*4X24L17A* | *80ES(N,L)0701412A* | [7 empty] | 19400 | 2400000% |  | 16.5 | 10 | 8.5 | 26800 | 23800 | 88.81% | 1.96 | Residential | 500 | Yes | 2
211240841 | Central Heat Pump | DAY & NIGHT | HRCU-A-CB (Split System: Heat Pump with Remote Outdoor Unit-Air-Source) | DLCURAH24ABK |  |  | EA*4X25L17A* | *96VSN0401712A* | [7 empty] | 18600 | 2380000% |  | 16 | 10 | 8.1 | 25200 | 21800 | 86.51% | 1.82 | Residential | 495 | Yes | 1.98
211240859 | Central Heat Pump | DAY & NIGHT | HRCU-A-CB (Split System: Heat Pump with Remote Outdoor Unit-Air-Source) | DLCURAH24ABK |  |  | EA*4X25L17A* | *96VSN0801716A* | [7 empty] | 18800 | 2480000% |  | 17 | 10.5 | 8.5 | 25600 | 21200 | 82.81% | 1.78 | Residential | 517.5 | Yes | 2.07
211240908 | Central Heat Pump | DAY & NIGHT | HRCU-A-CB (Split System: Heat Pump with Remote Outdoor Unit-Air-Source) | DLCURAH24ABK |  |  | EA*4X25L17A* | *80VSL0451716A* | [7 empty] | 18900 | 2480000% |  | 16.5 | 10 | 8.5 | 25600 | 21200 | 82.81% | 1.78 | Residential | 517.5 | Yes | 2.07
211260409 | Central Heat Pump | DAY & NIGHT | HRCU-A-CB (Split System: Heat Pump with Remote Outdoor Unit-Air-Source) | DLCURAH18ABK |  |  | EA*4X24L17A* | *96VTN0401712A* | [7 empty] | 12500 | 1770000% |  | 15.5 | 10.5 | 8.5 | 18700 | 19100 | 102.1% | 2.28 | Residential | 370 | Yes | 1.48
211260423 | Central Heat Pump | DAY & NIGHT | HRCU-A-CB (Split System: Heat Pump with Remote Outdoor Unit-Air-Source) | DLCURAH18ABK |  |  | EA*4X24L17A* | *96VTN0801716A* | [7 empty] | 12300 | 1740000% |  | 16 | 10.5 | 8.5 | 18300 | 19200 | 104.9% | 2.3 | Residential | 362.5 | Yes | 1.45
211260834 | Central Heat Pump | DAY & NIGHT | HRCU-A-CB (Split System: Heat Pump with Remote Outdoor Unit-Air-Source) | DLCURAH18ABK |  |  | EA*4X25L17A* | *80VTL0451412A* | [7 empty] | 12200 | 1820000% |  | 16.5 | 11 | 8.5 | 18000 | 17500 | 97.22% | 2.12 | Residential | 380 | Yes | 1.52
211260943 | Central Heat Pump | DAY & NIGHT | HRCU-A-CB (Split System: Heat Pump with Remote Outdoor Unit-Air-Source) | DLCURAH18ABK |  |  | EA*4X25L17A* | *96VTN0601412A* | [7 empty] | 12300 | 1850000% |  | 16 | 11 | 8.5 | 18300 | 17400 | 95.08% | 2.12 | Residential | 385 | Yes | 1.54
211261025 | Central Heat Pump | DAY & NIGHT | HRCU-A-CB (Split System: Heat Pump with Remote Outdoor Unit-Air-Source) | DLCURAH18ABK |  |  | EA*4X25L17A* | *92ESN0601412A* | [7 empty] | 12400 | 1870000% |  | 16.5 | 11 | 8.5 | 18500 | 17400 | 94.05% | 2.12 | Residential | 390 | Yes | 1.56
211241126 | Central Heat Pump | DAY & NIGHT | HRCU-A-CB (Split System: Heat Pump with Remote Outdoor Unit-Air-Source) | DLCURAH24ABK |  |  | EA*4X25L17A* | *92ESN0601714A* | [7 empty] | 18800 | 2500000% |  | 17 | 10.5 | 8.5 | 25600 | 21000 | 82.03% | 1.78 | Residential | 520 | Yes | 2.08
211241443 | Central Heat Pump | DAY & NIGHT | HRCU-A-CB (Split System: Heat Pump with Remote Outdoor Unit-Air-Source) | DLCURAH24ABK |  |  | EA*4X30L17A* | *95ESU0401712A* | [7 empty] | 19000 | 2360000% |  | 16.5 | 10 | 8.5 | 26000 | 23800 | 91.54% | 1.98 | Residential | 492.5 | Yes | 1.97
211241512 | Central Heat Pump | DAY & NIGHT | HRCU-A-CB (Split System: Heat Pump with Remote Outdoor Unit-Air-Source) | DLCURAH24ABK |  |  | EA*4X30L17A* | *80ESU0401712A* | [7 empty] | 19000 | 2400000% |  | 17 | 10 | 8.5 | 26000 | 23200 | 89.23% | 1.94 | Residential | 500 | Yes | 2
210596804 | Central Heat Pump | DAY & NIGHT | HRCU-A-CB (Split System: Heat Pump with Remote Outdoor Unit-Air-Source) | CVH825GKA2* |  |  | EA*4X43L21A*+WALLCON | *97CMN1002122A* | [7 empty] | 20600 | 2440000% |  | 16.5 | 11 | 8.1 | 21200 | 18200 | 85.85% | 2.22 | Residential | 507.5 | Yes | 2.03
210597372 | Central Heat Pump | DAY & NIGHT | HRCU-A-CB (Split System: Heat Pump with Remote Outdoor Unit-Air-Source) | CVH837GKA** |  |  | EA*4X60L24A*+WALLCON | *80CTL0902120A* | [7 empty] | 31000 | 3280000% |  | 17.5 | 11.5 | 8.1 | 31800 | 27400 | 86.16% | 2.2 | Residential | 682.5 | Yes | 2.73
210597390 | Central Heat Pump | DAY & NIGHT | HRCU-A-CB (Split System: Heat Pump with Remote Outdoor Unit-Air-Source) | CVH837GKA** |  |  | EA*4X60L24A*+WALLCON | *96CTN1002122A* | [7 empty] | 31000 | 3280000% |  | 17.5 | 11.5 | 8.1 | 31800 | 27400 | 86.16% | 2.22 | Residential | 682.5 | Yes | 2.73
210597447 | Central Heat Pump | DAY & NIGHT | HRCU-A-CB (Split System: Heat Pump with Remote Outdoor Unit-Air-Source) | CVH837GKA** |  |  | EA*4X61L24A*+WALLCON | *80CSU1002120A* | [7 empty] | 31200 | 3320000% |  | 17.5 | 11.5 | 8.1 | 32000 | 27600 | 86.25% | 2.22 | Residential | 692.5 | Yes | 2.77
211242077 | Central Heat Pump | DAY & NIGHT | HRCU-A-CB (Split System: Heat Pump with Remote Outdoor Unit-Air-Source) | DLCURAH24ABK |  |  | EA*4X36L17A* | *80ES(N,L)0451412A* | [7 empty] | 19300 | 2460000% |  | 16 | 10 | 8.5 | 26600 | 22200 | 83.46% | 1.82 | Residential | 512.5 | Yes | 2.05
211242113 | Central Heat Pump | DAY & NIGHT | HRCU-A-CB (Split System: Heat Pump with Remote Outdoor Unit-Air-Source) | DLCURAH24ABK |  |  | EA*4X36L17A* | *80ES(N,L)0901714A* | [7 empty] | 19200 | 2460000% |  | 17 | 10 | 8.5 | 26400 | 22200 | 84.09% | 1.84 | Residential | 512.5 | Yes | 2.05
211242278 | Central Heat Pump | DAY & NIGHT | HRCU-A-CB (Split System: Heat Pump with Remote Outdoor Unit-Air-Source) | DLCURAH24ABK |  |  | EA*4X36L21A* | *96VSN0601714A* | [7 empty] | 18900 | 2360000% |  | 16.5 | 10 | 8.5 | 25600 | 23600 | 92.19% | 1.96 | Residential | 492.5 | Yes | 1.97
211242296 | Central Heat Pump | DAY & NIGHT | HRCU-A-CB (Split System: Heat Pump with Remote Outdoor Unit-Air-Source) | DLCURAH24ABK |  |  | EA*4X36L21A* | *96VSN1002120A* | [7 empty] | 18900 | 2400000% |  | 17 | 10 | 8.5 | 26000 | 22800 | 87.69% | 1.9 | Residential | 500 | Yes | 2
211242314 | Central Heat Pump | DAY & NIGHT | HRCU-A-CB (Split System: Heat Pump with Remote Outdoor Unit-Air-Source) | DLCURAH24ABK |  |  | EA*4X36L21A* | *96VSN0801716A* | [7 empty] | 19100 | 2440000% |  | 16.5 | 10 | 8.5 | 26200 | 22400 | 85.5% | 1.86 | Residential | 507.5 | Yes | 2.03
211242461 | Central Heat Pump | DAY & NIGHT | HRCU-A-CB (Split System: Heat Pump with Remote Outdoor Unit-Air-Source) | DLCURAH24ABK |  |  | EA*4X36L21A* | *96VTN0401712A* | [7 empty] | 19000 | 2340000% |  | 16 | 10 | 8.5 | 25800 | 23600 | 91.47% | 1.94 | Residential | 487.5 | Yes | 1.95
211242613 | Central Heat Pump | DAY & NIGHT | HRCU-A-CB (Split System: Heat Pump with Remote Outdoor Unit-Air-Source) | DLCURAH24ABK |  |  | EA*4X36L21A* | *80ES(N,L)1102120A* | [7 empty] | 19400 | 2520000% |  | 16.5 | 10 | 8.5 | 26800 | 21800 | 81.34% | 1.8 | Residential | 525 | Yes | 2.1
212383117 | Central Heat Pump | DAY & NIGHT | HRCU-A-CB (Split System: Heat Pump with Remote Outdoor Unit-Air-Source) | DLCURAH36ABK |  |  | EA*4X36L21A* | *96VSN0802120A* | [7 empty] | 29400 | 3540000% |  | 16 | 9.5 | 8.1 | 39500 | 35200 | 89.11% | 1.82 | Residential | 737.5 | Yes | 2.95
212383417 | Central Heat Pump | DAY & NIGHT | HRCU-A-CB (Split System: Heat Pump with Remote Outdoor Unit-Air-Source) | DLCURAH36ABK |  |  | EA*4X37L21A* | *95ESU0601716A* | [7 empty] | 29200 | 3680000% |  | 15.5 | 10 | 8.5 | 39000 | 34800 | 89.23% | 2.1 | Residential | 767.5 | Yes | 3.07
212384330 | Central Heat Pump | DAY & NIGHT | HRCU-A-CB (Split System: Heat Pump with Remote Outdoor Unit-Air-Source) | DLCURAH36ABK |  |  | END4X42L17** | *92ESN0801716A* | [7 empty] | 29200 | 3560000% |  | 16 | 10 | 8.1 | 39000 | 35000 | 89.74% | 1.96 | Residential | 742.5 | Yes | 2.97
211242862 | Central Heat Pump | DAY & NIGHT | HRCU-A-CB (Split System: Heat Pump with Remote Outdoor Unit-Air-Source) | DLCURAH24ABK |  |  | EA*4X37L17A* | *80VSL0451716A* | [7 empty] | 19000 | 2460000% |  | 16.5 | 10 | 8.5 | 25600 | 21400 | 83.59% | 1.8 | Residential | 512.5 | Yes | 2.05
211242881 | Central Heat Pump | DAY & NIGHT | HRCU-A-CB (Split System: Heat Pump with Remote Outdoor Unit-Air-Source) | DLCURAH24ABK |  |  | EA*4X37L17A* | *95ESU0601716A* | [7 empty] | 18900 | 2480000% |  | 17 | 10.5 | 8.5 | 25600 | 21400 | 83.59% | 1.8 | Residential | 517.5 | Yes | 2.07
211242947 | Central Heat Pump | DAY & NIGHT | HRCU-A-CB (Split System: Heat Pump with Remote Outdoor Unit-Air-Source) | DLCURAH24ABK |  |  | EA*4X37L17A* | *95ESN0401410A* | [7 empty] | 19300 | 2480000% |  | 15.2 | 10 | 8.5 | 26200 | 21200 | 80.92% | 1.76 | Residential | 517.5 | Yes | 2.07
211243080 | Central Heat Pump | DAY & NIGHT | HRCU-A-CB (Split System: Heat Pump with Remote Outdoor Unit-Air-Source) | DLCURAH24ABK |  |  | EA*4X37L17A* | *92ESN0601714A* | [7 empty] | 18900 | 2480000% |  | 17 | 10.5 | 8.5 | 25600 | 21400 | 83.59% | 1.8 | Residential | 517.5 | Yes | 2.07
211712541 | Central Heat Pump | DAY & NIGHT | HRCU-A-CB (Split System: Heat Pump with Remote Outdoor Unit-Air-Source) | DLCURAH30ABK |  |  | EA*4X42L21A* | *92ESN0802120A* | [7 empty] | 23400 | 3060000% |  | 15.2 | 9 | 8.1 | 34200 | 27000 | 78.95% | 1.82 | Residential | 637.5 | Yes | 2.55
211243533 | Central Heat Pump | DAY & NIGHT | HRCU-A-CB (Split System: Heat Pump with Remote Outdoor Unit-Air-Source) | DLCURAH24ABK |  |  | EA*4X37L21A* | *80ES(N,L)0901714A* | [7 empty] | 18900 | 2540000% |  | 17 | 10.5 | 8.5 | 25800 | 20600 | 79.84% | 1.76 | Residential | 530 | Yes | 2.12
212394481 | Central Heat Pump | DAY & NIGHT | HRCU-A-CB (Split System: Heat Pump with Remote Outdoor Unit-Air-Source) | DLCURAH30ABK | ADP |  | H,GE9J936 | *96VTN0802120A* | [7 empty] | 21600 | 2960000% |  | 15.2 | 9 | 8.1 | 32000 | 27000 | 84.38% | 1.78 | Residential | 617.5 | Yes | 2.47
211243667 | Central Heat Pump | DAY & NIGHT | HRCU-A-CB (Split System: Heat Pump with Remote Outdoor Unit-Air-Source) | DLCURAH24ABK |  |  | EA*4X37L21A* | OMV098J12* | [7 empty] | 18500 | 2440000% |  | 17 | 10 | 8.5 | 25200 | 21200 | 84.13% | 1.78 | Residential | 507.5 | Yes | 2.03
211244051 | Central Heat Pump | DAY & NIGHT | HRCU-A-CB (Split System: Heat Pump with Remote Outdoor Unit-Air-Source) | DLCURAH24ABK |  |  | EN(A,D)4X24L17** | *95ESN0601412A* | [7 empty] | 19700 | 2400000% |  | 15.2 | 10 | 8.5 | 27200 | 23000 | 84.56% | 1.88 | Residential | 500 | Yes | 2
212544243 | Central Heat Pump | DAY & NIGHT | HRCU-A-CB (Split System: Heat Pump with Remote Outdoor Unit-Air-Source) | DLCURAH30ABK | ADP |  | PL36H210P299 | *96VTN0802120A* | [7 empty] | 21400 | 3040000% |  | 15.2 | 9 | 8.1 | 31400 | 25800 | 82.17% | 1.84 | Residential | 632.5 | Yes | 2.53
212552549 | Central Heat Pump | DAY & NIGHT | HRCU-A-CB (Split System: Heat Pump with Remote Outdoor Unit-Air-Source) | CVH837GKA** | ADP |  | V,G36H175P159 | *80CTL0701716A* | [7 empty] | 30000 | 3200000% |  | 17 | 11 | 8.5 | 31000 | 30000 | 96.77% | 2 | Residential | 667.5 | Yes | 2.67
212552615 | Central Heat Pump | DAY & NIGHT | HRCU-A-CB (Split System: Heat Pump with Remote Outdoor Unit-Air-Source) | CVH848GKA** | ADP |  | FG49960 | *80CTL0902120A* | [7 empty] | 34600 | 4600000% |  | 17 | 10 | 8.5 | 44000 | 34600 | 78.64% | 2 | Residential | 957.5 | Yes | 3.83
212552622 | Central Heat Pump | DAY & NIGHT | HRCU-A-CB (Split System: Heat Pump with Remote Outdoor Unit-Air-Source) | CVH848GKA** | ADP |  | FG35948 | *80CTL1102120A* | [7 empty] | 34600 | 4350000% |  | 17 | 9.5 | 8.5 | 44500 | 34600 | 77.75% | 2 | Residential | 907.5 | Yes | 3.63
212552647 | Central Heat Pump | DAY & NIGHT | HRCU-A-CB (Split System: Heat Pump with Remote Outdoor Unit-Air-Source) | CVH848GKA** | ADP |  | PL60H210P299 | *95CSU1002122A* | [7 empty] | 34400 | 4600000% |  | 17 | 10 | 8.5 | 44000 | 34400 | 78.18% | 2 | Residential | 957.5 | Yes | 3.83
212552665 | Central Heat Pump | DAY & NIGHT | HRCU-A-CB (Split System: Heat Pump with Remote Outdoor Unit-Air-Source) | CVH848GKA** | ADP |  | FG84960 | *96CTN1002122A* | [7 empty] | 34600 | 4600000% |  | 17 | 10 | 8.5 | 44000 | 34600 | 78.64% | 2 | Residential | 957.5 | Yes | 3.83
212552674 | Central Heat Pump | DAY & NIGHT | HRCU-A-CB (Split System: Heat Pump with Remote Outdoor Unit-Air-Source) | CVH848GKA** | ADP |  | V,G60H210P299 | *97CMN1002122A* | [7 empty] | 34600 | 4600000% |  | 17 | 10 | 8.5 | 44000 | 34600 | 78.64% | 2 | Residential | 957.5 | Yes | 3.83
211240631 | Central Heat Pump | DAY & NIGHT | HRCU-A-CB (Split System: Heat Pump with Remote Outdoor Unit-Air-Source) | DLCURAH24ABK |  |  | EA*4X24L17A* | *80ES(N,L)0451412A* | [7 empty] | 19600 | 2440000% |  | 16 | 10 | 8.5 | 27200 | 23200 | 85.29% | 1.9 | Residential | 507.5 | Yes | 2.03
211244151 | Central Heat Pump | DAY & NIGHT | HRCU-A-CB (Split System: Heat Pump with Remote Outdoor Unit-Air-Source) | DLCURAH24ABK |  |  | EN(A,D)4X24L17** | *92ESN0601412A* | [7 empty] | 19600 | 2420000% |  | 15.5 | 10 | 8.5 | 27200 | 22600 | 83.09% | 1.86 | Residential | 505 | Yes | 2.02
211244469 | Central Heat Pump | DAY & NIGHT | HRCU-A-CB (Split System: Heat Pump with Remote Outdoor Unit-Air-Source) | DLCURAH24ABK |  |  | EN(A,D)4X30L17** | *96VSN0801716A* | [7 empty] | 19100 | 2420000% |  | 16.5 | 10.5 | 8.1 | 26200 | 23000 | 87.79% | 1.9 | Residential | 505 | Yes | 2.02
211240917 | Central Heat Pump | DAY & NIGHT | HRCU-A-CB (Split System: Heat Pump with Remote Outdoor Unit-Air-Source) | DLCURAH24ABK |  |  | EA*4X25L17A* | *80VSL0701716A* | [7 empty] | 18700 | 2440000% |  | 17 | 10 | 8.5 | 25400 | 21400 | 84.25% | 1.8 | Residential | 507.5 | Yes | 2.03
212552681 | Central Heat Pump | DAY & NIGHT | HRCU-A-CB (Split System: Heat Pump with Remote Outdoor Unit-Air-Source) | CVH848GKA** | ADP |  | FG84960 | *97CMN1002122A* | [7 empty] | 34600 | 4600000% |  | 17 | 10 | 8.5 | 44000 | 34600 | 78.64% | 2 | Residential | 957.5 | Yes | 3.83
212555739 | Central Heat Pump | DAY & NIGHT | HRCU-A-CB (Split System: Heat Pump with Remote Outdoor Unit-Air-Source) | CVH848GKA2* | ADP |  | V,G60H210P299 | *80CSU0802120A* | [7 empty] | 34400 | 4500000% |  | 18 | 10 | 8.1 | 44000 | 31400 | 71.36% | 2.26 | Residential | 937.5 | Yes | 3.75
211241067 | Central Heat Pump | DAY & NIGHT | HRCU-A-CB (Split System: Heat Pump with Remote Outdoor Unit-Air-Source) | DLCURAH24ABK |  |  | EA*4X25L17A* | *80ES(N,L)0451412A* | [7 empty] | 19100 | 2540000% |  | 16.5 | 10.5 | 8.5 | 26000 | 20800 | 80% | 1.76 | Residential | 530 | Yes | 2.12
211241620 | Central Heat Pump | DAY & NIGHT | HRCU-A-CB (Split System: Heat Pump with Remote Outdoor Unit-Air-Source) | DLCURAH24ABK |  |  | EA*4X30L17A* | *95ESN0261410A* | [7 empty] | 18900 | 2320000% |  | 16.5 | 10 | 8.5 | 25800 | 24400 | 94.57% | 2.02 | Residential | 482.5 | Yes | 1.93
211260473 | Central Heat Pump | DAY & NIGHT | HRCU-A-CB (Split System: Heat Pump with Remote Outdoor Unit-Air-Source) | DLCURAH18ABK |  |  | EA*4X24L17A* | *95ESN0601412A* | [7 empty] | 12500 | 1780000% |  | 16 | 10.5 | 8.5 | 18700 | 19000 | 101.6% | 2.28 | Residential | 370 | Yes | 1.48
211260525 | Central Heat Pump | DAY & NIGHT | HRCU-A-CB (Split System: Heat Pump with Remote Outdoor Unit-Air-Source) | DLCURAH18ABK |  |  | EA*4X24L17A* | *96VTN0601714A* | [7 empty] | 12400 | 1760000% |  | 15.5 | 10.5 | 8.5 | 18600 | 19100 | 102.7% | 2.3 | Residential | 367.5 | Yes | 1.47
211260643 | Central Heat Pump | DAY & NIGHT | HRCU-A-CB (Split System: Heat Pump with Remote Outdoor Unit-Air-Source) | DLCURAH18ABK |  |  | EA*4X24L17A* | *80ESU0601716A | [7 empty] | 12800 | 1850000% |  | 16 | 10.5 | 9 | 19400 | 18600 | 95.88% | 2.26 | Residential | 385 | Yes | 1.54
211260916 | Central Heat Pump | DAY & NIGHT | HRCU-A-CB (Split System: Heat Pump with Remote Outdoor Unit-Air-Source) | DLCURAH18ABK |  |  | EA*4X25L17A* | *95ESN0601412A* | [7 empty] | 12300 | 1840000% |  | 16.5 | 11 | 8.5 | 18200 | 17500 | 96.15% | 2.12 | Residential | 382.5 | Yes | 1.53
210470315 | Central Heat Pump | DAY & NIGHT | HRCU-A-CB (Split System: Heat Pump with Remote Outdoor Unit-Air-Source) | CVH837GKA2* |  |  | EA*4X60L24A*+WALLCON | *97CMN1002122A* | [7 empty] | 31000 | 3280000% |  | 17.5 | 11.7 | 8.5 | 31800 | 24800 | 77.99% | 2 | Residential | 682.5 | Yes | 2.73 | Both
211261352 | Central Heat Pump | DAY & NIGHT | HRCU-A-CB (Split System: Heat Pump with Remote Outdoor Unit-Air-Source) | DLCURAH18ABK |  |  | EA*4X30L14A* | *95ESN0601412A* | [7 empty] | 12400 | 1790000% |  | 16 | 10.5 | 8.5 | 18500 | 18500 | 100% | 2.22 | Residential | 372.5 | Yes | 1.49
211262122 | Central Heat Pump | DAY & NIGHT | HRCU-A-CB (Split System: Heat Pump with Remote Outdoor Unit-Air-Source) | DLCURAH18ABK |  |  | EA*4X30L17A* | *92ESN0401410A* | [7 empty] | 12500 | 1800000% |  | 15.5 | 10.5 | 8.5 | 18700 | 18500 | 98.93% | 2.22 | Residential | 375 | Yes | 1.5
211262186 | Central Heat Pump | DAY & NIGHT | HRCU-A-CB (Split System: Heat Pump with Remote Outdoor Unit-Air-Source) | DLCURAH18ABK |  |  | EA*4X30L17A* | OMV098J12* | [7 empty] | 12600 | 1830000% |  | 16 | 10.5 | 8.5 | 18900 | 18400 | 97.35% | 2.22 | Residential | 382.5 | Yes | 1.53
211240336 | Central Heat Pump | DAY & NIGHT | HRCU-A-CB (Split System: Heat Pump with Remote Outdoor Unit-Air-Source) | DLCURAH24ABK |  |  | EA*4X24L14A* | *92ESN0601412A* | [7 empty] | 19600 | 2420000% |  | 16 | 10 | 8.5 | 27200 | 23400 | 86.03% | 1.9 | Residential | 505 | Yes | 2.02
211240579 | Central Heat Pump | DAY & NIGHT | HRCU-A-CB (Split System: Heat Pump with Remote Outdoor Unit-Air-Source) | DLCURAH24ABK |  |  | EA*4X24L17A* | *95ESN0601412A* | [7 empty] | 19600 | 2400000% |  | 15.5 | 10 | 8.5 | 27200 | 23600 | 86.76% | 1.92 | Residential | 500 | Yes | 2
210473222 | Central Heat Pump | DAY & NIGHT | HRCU-A-CB (Split System: Heat Pump with Remote Outdoor Unit-Air-Source) | CVH825GKA3* |  |  | EA*4X43L21A*+WALLCON | *97CMN1002122A* | [7 empty] | 20600 | 2440000% |  | 16.5 | 11 | 8.1 | 21200 | 18200 | 85.85% | 2.22 | Residential | 507.5 | Yes | 2.03
210470425 | Central Heat Pump | DAY & NIGHT | HRCU-A-CB (Split System: Heat Pump with Remote Outdoor Unit-Air-Source) | CVH837GKA2* |  |  | EA*4X61L21A*+WALLCON | *80CSU1002120A* | [7 empty] | 31400 | 3320000% |  | 17.5 | 11.5 | 8.1 | 32200 | 27600 | 85.71% | 2.2 | Residential | 692.5 | Yes | 2.77
211240938 | Central Heat Pump | DAY & NIGHT | HRCU-A-CB (Split System: Heat Pump with Remote Outdoor Unit-Air-Source) | DLCURAH24ABK |  |  | EA*4X25L17A* | *80ESU0401712A* | [7 empty] | 18600 | 2460000% |  | 17.5 | 10.5 | 8.5 | 25400 | 21200 | 83.46% | 1.8 | Residential | 512.5 | Yes | 2.05
211241036 | Central Heat Pump | DAY & NIGHT | HRCU-A-CB (Split System: Heat Pump with Remote Outdoor Unit-Air-Source) | DLCURAH24ABK |  |  | EA*4X25L17A* | *96VTN0601412A* | [7 empty] | 18600 | 2400000% |  | 16.5 | 10 | 8.1 | 25200 | 21600 | 85.71% | 1.82 | Residential | 500 | Yes | 2
211241170 | Central Heat Pump | DAY & NIGHT | HRCU-A-CB (Split System: Heat Pump with Remote Outdoor Unit-Air-Source) | DLCURAH24ABK |  |  | EA*4X25L17A* | *92ESN0401410A* | [7 empty] | 19100 | 2480000% |  | 15.5 | 10 | 8.5 | 26000 | 21200 | 81.54% | 1.76 | Residential | 517.5 | Yes | 2.07
211260367 | Central Heat Pump | DAY & NIGHT | HRCU-A-CB (Split System: Heat Pump with Remote Outdoor Unit-Air-Source) | DLCURAH18ABK |  |  | EA*4X24L17A* | *80VSL0701716A* | [7 empty] | 12300 | 1740000% |  | 16 | 10.5 | 8.5 | 18300 | 19200 | 104.9% | 2.32 | Residential | 362.5 | Yes | 1.45
211260617 | Central Heat Pump | DAY & NIGHT | HRCU-A-CB (Split System: Heat Pump with Remote Outdoor Unit-Air-Source) | DLCURAH18ABK |  |  | EA*4X24L17A* | *92ESN0401712A* | [7 empty] | 12600 | 1780000% |  | 15.5 | 10.5 | 8.5 | 18800 | 19000 | 101.1% | 2.28 | Residential | 370 | Yes | 1.48
211242169 | Central Heat Pump | DAY & NIGHT | HRCU-A-CB (Split System: Heat Pump with Remote Outdoor Unit-Air-Source) | DLCURAH24ABK |  |  | EA*4X36L17A* | *95ESN0801716A* | [7 empty] | 19400 | 2480000% |  | 15.5 | 10 | 8.5 | 26800 | 22000 | 82.09% | 1.8 | Residential | 517.5 | Yes | 2.07
211242723 | Central Heat Pump | DAY & NIGHT | HRCU-A-CB (Split System: Heat Pump with Remote Outdoor Unit-Air-Source) | DLCURAH24ABK |  |  | EA*4X36L21A* | OMV098J12* | [7 empty] | 18900 | 2360000% |  | 16.5 | 10 | 8.5 | 25800 | 23200 | 89.92% | 1.94 | Residential | 492.5 | Yes | 1.97
211242871 | Central Heat Pump | DAY & NIGHT | HRCU-A-CB (Split System: Heat Pump with Remote Outdoor Unit-Air-Source) | DLCURAH24ABK |  |  | EA*4X37L17A* | *80VSL0701716A* | [7 empty] | 18800 | 2420000% |  | 16.5 | 10 | 8.5 | 25400 | 21800 | 85.83% | 1.82 | Residential | 505 | Yes | 2.02
211243240 | Central Heat Pump | DAY & NIGHT | HRCU-A-CB (Split System: Heat Pump with Remote Outdoor Unit-Air-Source) | DLCURAH24ABK |  |  | EA*4X37L21A* | *96VSN1002120A* | [7 empty] | 18500 | 2440000% |  | 17 | 10.5 | 8.5 | 25200 | 21200 | 84.13% | 1.78 | Residential | 507.5 | Yes | 2.03
211261459 | Central Heat Pump | DAY & NIGHT | HRCU-A-CB (Split System: Heat Pump with Remote Outdoor Unit-Air-Source) | DLCURAH18ABK |  |  | EA*4X30L14A* | *92ESN0601412A* | [7 empty] | 12500 | 1820000% |  | 16 | 10.5 | 8.5 | 18700 | 18400 | 98.4% | 2.22 | Residential | 380 | Yes | 1.52
211712333 | Central Heat Pump | DAY & NIGHT | HRCU-A-CB (Split System: Heat Pump with Remote Outdoor Unit-Air-Source) | DLCURAH30ABK |  |  | EA*4X42L21A* | *80ESU0401712A* | [7 empty] | 23400 | 3040000% |  | 15.2 | 9 | 8.1 | 34200 | 27000 | 78.95% | 1.8 | Residential | 632.5 | Yes | 2.53
211712900 | Central Heat Pump | DAY & NIGHT | HRCU-A-CB (Split System: Heat Pump with Remote Outdoor Unit-Air-Source) | DLCURAH30ABK |  |  | EA*4X42L24A* | *92ESN0802120A* | [7 empty] | 23400 | 3060000% |  | 15.2 | 9 | 8.1 | 34200 | 26800 | 78.36% | 1.82 | Residential | 637.5 | Yes | 2.55
211241313 | Central Heat Pump | DAY & NIGHT | HRCU-A-CB (Split System: Heat Pump with Remote Outdoor Unit-Air-Source) | DLCURAH24ABK |  |  | EA*4X30L14A* | *96VTN0601412A* | [7 empty] | 19000 | 2340000% |  | 16.5 | 10 | 8.5 | 25800 | 24200 | 93.8% | 2 | Residential | 487.5 | Yes | 1.95
211241379 | Central Heat Pump | DAY & NIGHT | HRCU-A-CB (Split System: Heat Pump with Remote Outdoor Unit-Air-Source) | DLCURAH24ABK |  |  | EA*4X30L17A* | *80VSL0451412A* | [7 empty] | 18900 | 2340000% |  | 16.5 | 10 | 8.5 | 25800 | 24400 | 94.57% | 2.02 | Residential | 487.5 | Yes | 1.95
211241397 | Central Heat Pump | DAY & NIGHT | HRCU-A-CB (Split System: Heat Pump with Remote Outdoor Unit-Air-Source) | DLCURAH24ABK |  |  | EA*4X30L17A* | *96VSN0601714A* | [7 empty] | 18900 | 2340000% |  | 16.5 | 10 | 8.5 | 25800 | 24200 | 93.8% | 2.02 | Residential | 487.5 | Yes | 1.95
211243676 | Central Heat Pump | DAY & NIGHT | HRCU-A-CB (Split System: Heat Pump with Remote Outdoor Unit-Air-Source) | DLCURAH24ABK |  |  | EA*4X37L21A* | OLV098A12* | [7 empty] | 18400 | 2400000% |  | 16.5 | 10 | 8.1 | 25000 | 21600 | 86.4% | 1.8 | Residential | 500 | Yes | 2
211262002 | Central Heat Pump | DAY & NIGHT | HRCU-A-CB (Split System: Heat Pump with Remote Outdoor Unit-Air-Source) | DLCURAH18ABK |  |  | EA*4X30L17A* | *80ES(N,L)0451412A* | [7 empty] | 12500 | 1820000% |  | 16.5 | 11 | 8.5 | 18700 | 18400 | 98.4% | 2.22 | Residential | 380 | Yes | 1.52
211261119 | Central Heat Pump | DAY & NIGHT | HRCU-A-CB (Split System: Heat Pump with Remote Outdoor Unit-Air-Source) | DLCURAH18ABK |  |  | EA*4X25L17A* | *80ES(N,L)0701412A* | [7 empty] | 12100 | 1820000% |  | 16.5 | 11 | 8.5 | 17900 | 17500 | 97.77% | 2.12 | Residential | 380 | Yes | 1.52
211261285 | Central Heat Pump | DAY & NIGHT | HRCU-A-CB (Split System: Heat Pump with Remote Outdoor Unit-Air-Source) | DLCURAH18ABK |  |  | EA*4X30L14A* | *96VSN0601412A* | [7 empty] | 12400 | 1800000% |  | 16 | 10.5 | 8.5 | 18500 | 18500 | 100% | 2.22 | Residential | 375 | Yes | 1.5
211261503 | Central Heat Pump | DAY & NIGHT | HRCU-A-CB (Split System: Heat Pump with Remote Outdoor Unit-Air-Source) | DLCURAH18ABK |  |  | EA*4X30L14A* | *80ES(N,L)0701412A* | [7 empty] | 12300 | 1770000% |  | 16.5 | 10.5 | 8.5 | 18200 | 18500 | 101.6% | 2.22 | Residential | 370 | Yes | 1.48
204456495 | Central Heat Pump | DAY & NIGHT | HRCU-A-CB (Split System: Heat Pump with Remote Outdoor Unit-Air-Source) | CVH825GKA2* |  |  | EA*4X25L17A*+WALLCON | *80CTL0701412A* | 24600 | 17.5 |  | 11 | 10 |  | 21200 | 20600 | 2440000% | 0.9717 | 17.5 | 11 | 8.1 | 21200 | 18200 | 85.85% | 2.22 | Residential | 507.5 | Yes | 2.03
211241079 | Central Heat Pump | DAY & NIGHT | HRCU-A-CB (Split System: Heat Pump with Remote Outdoor Unit-Air-Source) | DLCURAH24ABK |  |  | EA*4X25L17A* | *80ES(N,L)0451712A* | [7 empty] | 18800 | 2480000% |  | 17 | 10.5 | 8.5 | 25600 | 21200 | 82.81% | 1.78 | Residential | 517.5 | Yes | 2.07
211241115 | Central Heat Pump | DAY & NIGHT | HRCU-A-CB (Split System: Heat Pump with Remote Outdoor Unit-Air-Source) | DLCURAH24ABK |  |  | EA*4X25L17A* | *92ESN0601412A* | [7 empty] | 18500 | 2400000% |  | 17 | 10 | 8.1 | 25000 | 21800 | 87.2% | 1.82 | Residential | 500 | Yes | 2
211241204 | Central Heat Pump | DAY & NIGHT | HRCU-A-CB (Split System: Heat Pump with Remote Outdoor Unit-Air-Source) | DLCURAH24ABK |  |  | EA*4X25L17A* | *80ESU0601716A | [7 empty] | 19100 | 2560000% |  | 17 | 10.5 | 8.5 | 26000 | 20600 | 79.23% | 1.76 | Residential | 532.5 | Yes | 2.13
211260739 | Central Heat Pump | DAY & NIGHT | HRCU-A-CB (Split System: Heat Pump with Remote Outdoor Unit-Air-Source) | DLCURAH18ABK |  |  | EA*4X25L17A* | *96VSN0601412A* | [7 empty] | 12300 | 1850000% |  | 16 | 11 | 8.5 | 18300 | 17400 | 95.08% | 2.12 | Residential | 385 | Yes | 1.54
211260821 | Central Heat Pump | DAY & NIGHT | HRCU-A-CB (Split System: Heat Pump with Remote Outdoor Unit-Air-Source) | DLCURAH18ABK |  |  | EA*4X25L17A* | *80ESU0401712A* | [7 empty] | 12500 | 1900000% |  | 16.5 | 11 | 8.5 | 18600 | 17200 | 92.47% | 2.12 | Residential | 395 | Yes | 1.58
211260955 | Central Heat Pump | DAY & NIGHT | HRCU-A-CB (Split System: Heat Pump with Remote Outdoor Unit-Air-Source) | DLCURAH18ABK |  |  | EA*4X25L17A* | *95ESN0261410A* | [7 empty] | 12400 | 1860000% |  | 16 | 11 | 8.5 | 18500 | 17400 | 94.05% | 2.12 | Residential | 387.5 | Yes | 1.55
211261707 | Central Heat Pump | DAY & NIGHT | HRCU-A-CB (Split System: Heat Pump with Remote Outdoor Unit-Air-Source) | DLCURAH18ABK |  |  | EA*4X30L17A* | *80VSL0451716A* | [7 empty] | 12300 | 1780000% |  | 16 | 10.5 | 8.5 | 18300 | 18600 | 101.6% | 2.22 | Residential | 370 | Yes | 1.48
211261725 | Central Heat Pump | DAY & NIGHT | HRCU-A-CB (Split System: Heat Pump with Remote Outdoor Unit-Air-Source) | DLCURAH18ABK |  |  | EA*4X30L17A* | *80VSL0701716A* | [7 empty] | 12200 | 1760000% |  | 16 | 10.5 | 8.5 | 18100 | 18600 | 102.8% | 2.24 | Residential | 367.5 | Yes | 1.47
211261956 | Central Heat Pump | DAY & NIGHT | HRCU-A-CB (Split System: Heat Pump with Remote Outdoor Unit-Air-Source) | DLCURAH18ABK |  |  | EA*4X30L17A* | *95ESN0261410A* | [7 empty] | 12600 | 1820000% |  | 15.5 | 10.5 | 8.5 | 18800 | 18400 | 97.87% | 2.22 | Residential | 380 | Yes | 1.52
211243974 | Central Heat Pump | DAY & NIGHT | HRCU-A-CB (Split System: Heat Pump with Remote Outdoor Unit-Air-Source) | DLCURAH24ABK |  |  | EN(A,D)4X24L17** | *80ESU0401712A* | [7 empty] | 19300 | 2360000% |  | 17 | 10 | 8.5 | 26400 | 23800 | 90.15% | 1.98 | Residential | 492.5 | Yes | 1.97
210473112 | Central Heat Pump | DAY & NIGHT | HRCU-A-CB (Split System: Heat Pump with Remote Outdoor Unit-Air-Source) | CVH825GKA3* |  |  | EA*4X43L21A*+WALLCON | *95CSU1002122A* | [7 empty] | 20600 | 2440000% |  | 17 | 11 | 8.1 | 21200 | 18200 | 85.85% | 2.22 | Residential | 507.5 | Yes | 2.03
210470282 | Central Heat Pump | DAY & NIGHT | HRCU-A-CB (Split System: Heat Pump with Remote Outdoor Unit-Air-Source) | CVH837GKA2* |  |  | EA*4X60L24A*+WALLCON | *80CTL1352422A* | [7 empty] | 31000 | 3280000% |  | 18 | 12 | 8.5 | 31800 | 24800 | 77.99% | 2 | Residential | 682.5 | Yes | 2.73 | Both
210470568 | Central Heat Pump | DAY & NIGHT | HRCU-A-CB (Split System: Heat Pump with Remote Outdoor Unit-Air-Source) | CVH837GKA2* |  |  | EA*4X61L24A*+WALLCON | *80CTL1352422A* | [7 empty] | 31200 | 3320000% |  | 18 | 12 | 8.5 | 32000 | 24800 | 77.5% | 2.02 | Residential | 692.5 | Yes | 2.77 | Both
204299431 | Central Heat Pump | DAY & NIGHT | HRCU-A-CB (Split System: Heat Pump with Remote Outdoor Unit-Air-Source) | CVH837GKA** |  |  | EA*4X48L24A*+WALLCON | *96CTN1002122A* | 32400 | 18 |  | 12 | 9.5 |  | 32000 | 31400 | 3240000% | 0.98125 | 17.5 | 11.5 | 8.1 | 32400 | 27600 | 85.19% | 2.22 | Residential | 675 | Yes | 2.7
210596792 | Central Heat Pump | DAY & NIGHT | HRCU-A-CB (Split System: Heat Pump with Remote Outdoor Unit-Air-Source) | CVH825GKA2* |  |  | EA*4X43L21A*+WALLCON | *96CTN1002122A* | [7 empty] | 20600 | 2440000% |  | 16.5 | 11 | 8.1 | 21200 | 18200 | 85.85% | 2.22 | Residential | 507.5 | Yes | 2.03
210597411 | Central Heat Pump | DAY & NIGHT | HRCU-A-CB (Split System: Heat Pump with Remote Outdoor Unit-Air-Source) | CVH837GKA** |  |  | EA*4X61L21A*+WALLCON | *80CSU0601716A* | [7 empty] | 31400 | 3320000% |  | 18 | 11.5 | 8.1 | 32200 | 27800 | 86.34% | 2.2 | Residential | 692.5 | Yes | 2.77
207573696 | Central Heat Pump | DAY & NIGHT | HRCU-A-CB (Split System: Heat Pump with Remote Outdoor Unit-Air-Source) | CVH848GKA2* | ADP |  | PL60H210P299 | *80CTL0902120A* | 45500 | 18 |  | 10 | 10 |  | 43000 | 34600 | 4450000% | 0.80465 | 17 | 10 | 8.5 | 44500 | 34600 | 77.75% | 2 | Residential | 927.5 | Yes | 3.71
207573730 | Central Heat Pump | DAY & NIGHT | HRCU-A-CB (Split System: Heat Pump with Remote Outdoor Unit-Air-Source) | CVH848GKA2* | ADP |  | FG84948 | *95CSU1002122A* | 46500 | 17 |  | 10.5 | 10 |  | 43000 | 34400 | 4550000% | 0.8 | 17 | 10.5 | 8.1 | 44000 | 31400 | 71.36% | 2.24 | Residential | 947.5 | Yes | 3.79
207573557 | Central Heat Pump | DAY & NIGHT | HRCU-A-CB (Split System: Heat Pump with Remote Outdoor Unit-Air-Source) | CVH837GKA2* | ADP |  | PL36H210P299 | *80CSU1002120A* | 32800 | 19 |  | 12.2 | 9.5 |  | 30800 | 29600 | 3260000% | 0.96104 | 17 | 11.5 | 8.1 | 30400 | 27200 | 89.47% | 2.2 | Residential | 680 | Yes | 2.72
207573624 | Central Heat Pump | DAY & NIGHT | HRCU-A-CB (Split System: Heat Pump with Remote Outdoor Unit-Air-Source) | CVH837GKA2* | ADP |  | PL36H210P299 | *96CTN0802120A* | 33000 | 18 |  | 12 | 10 |  | 31200 | 29400 | 3260000% | 0.94231 | 17 | 11.5 | 8.5 | 30200 | 29400 | 97.35% | 2 | Residential | 680 | Yes | 2.72
207573707 | Central Heat Pump | DAY & NIGHT | HRCU-A-CB (Split System: Heat Pump with Remote Outdoor Unit-Air-Source) | CVH848GKA2* | ADP |  | FG36948 | *80CTL1102120A* | 45000 | 17 |  | 10.5 | 10 |  | 44000 | 34600 | 4500000% | 0.78636 | 17 | 9.5 | 8.1 | 44000 | 31600 | 71.82% | 2.26 | Residential | 937.5 | Yes | 3.75
211241454 | Central Heat Pump | DAY & NIGHT | HRCU-A-CB (Split System: Heat Pump with Remote Outdoor Unit-Air-Source) | DLCURAH24ABK |  |  | EA*4X30L17A* | *80ES(N,L)0701716A* | [7 empty] | 19400 | 2480000% |  | 16 | 10 | 8.5 | 26800 | 22200 | 82.84% | 1.82 | Residential | 517.5 | Yes | 2.07
212383333 | Central Heat Pump | DAY & NIGHT | HRCU-A-CB (Split System: Heat Pump with Remote Outdoor Unit-Air-Source) | DLCURAH36ABK |  |  | EA*4X36L21A* | *92ESN0801716A* | [7 empty] | 29400 | 3520000% |  | 16 | 9.5 | 8.1 | 39000 | 35200 | 90.26% | 1.82 | Residential | 732.5 | Yes | 2.93
211262078 | Central Heat Pump | DAY & NIGHT | HRCU-A-CB (Split System: Heat Pump with Remote Outdoor Unit-Air-Source) | DLCURAH18ABK |  |  | EA*4X30L17A* | *92ESN0601412A* | [7 empty] | 12500 | 1830000% |  | 16.5 | 10.5 | 8.5 | 18800 | 18400 | 97.87% | 2.22 | Residential | 382.5 | Yes | 1.53
212383462 | Central Heat Pump | DAY & NIGHT | HRCU-A-CB (Split System: Heat Pump with Remote Outdoor Unit-Air-Source) | DLCURAH36ABK |  |  | EA*4X43L21A* | *80ES(N,L)0701716A* | [7 empty] | 29200 | 3680000% |  | 15.5 | 10 | 8.5 | 39000 | 34800 | 89.23% | 2.1 | Residential | 767.5 | Yes | 3.07
212384832 | Central Heat Pump | DAY & NIGHT | HRCU-A-CB (Split System: Heat Pump with Remote Outdoor Unit-Air-Source) | DLCURAH36ABK |  |  | FJMA4*42L*C* | [8 empty] | 29200 | 3700000% |  | 16 | 10 | 8.1 | 39000 | 34800 | 89.23% | 2 | Residential | 770 | Yes | 3.08
207573708 | Central Heat Pump | DAY & NIGHT | HRCU-A-CB (Split System: Heat Pump with Remote Outdoor Unit-Air-Source) | CVH848GKA2* | ADP |  | FG36960 | *80CTL1102120A* | 45000 | 17 |  | 10.5 | 10 |  | 44000 | 34600 | 4500000% | 0.78636 | 17 | 9.5 | 8.1 | 44000 | 31600 | 71.82% | 2.26 | Residential | 937.5 | Yes | 3.75
207573709 | Central Heat Pump | DAY & NIGHT | HRCU-A-CB (Split System: Heat Pump with Remote Outdoor Unit-Air-Source) | CVH848GKA2* | ADP |  | FG48960 | *80CTL1102120A* | 45500 | 18 |  | 10 | 10 |  | 43500 | 34600 | 4600000% | 0.7954 | 17 | 10 | 8.1 | 44000 | 31600 | 71.82% | 2.26 | Residential | 957.5 | Yes | 3.83
207573726 | Central Heat Pump | DAY & NIGHT | HRCU-A-CB (Split System: Heat Pump with Remote Outdoor Unit-Air-Source) | CVH848GKA2* | ADP |  | FG35948 | *95CSU1002122A* | 45500 | 17 |  | 10.5 | 10 |  | 44000 | 35400 | 4500000% | 0.80455 | 17 | 10 | 8.5 | 45000 | 32400 | 72% | 2.28 | Residential | 937.5 | Yes | 3.75
207573743 | Central Heat Pump | DAY & NIGHT | HRCU-A-CB (Split System: Heat Pump with Remote Outdoor Unit-Air-Source) | CVH848GKA2* | ADP |  | PL60H210P299 | *96CTN1002122A* | 45000 | 17 |  | 10.5 | 10 |  | 44000 | 34600 | 4450000% | 0.78636 | 17 | 10 | 8.5 | 44500 | 34600 | 77.75% | 2 | Residential | 927.5 | Yes | 3.71
207573777 | Central Heat Pump | DAY & NIGHT | HRCU-A-CB (Split System: Heat Pump with Remote Outdoor Unit-Air-Source) | CVH848GKA2* | ADP |  | FG84948 | *97CMN1002122A* | 46000 | 17 |  | 10.5 | 10 |  | 43500 | 34400 | 4550000% | 0.7908 | 17 | 10 | 8.5 | 43500 | 34400 | 79.08% | 2 | Residential | 947.5 | Yes | 3.79
212383294 | Central Heat Pump | DAY & NIGHT | HRCU-A-CB (Split System: Heat Pump with Remote Outdoor Unit-Air-Source) | DLCURAH36ABK |  |  | EA*4X36L21A* | *80ES(N,L)0901714A* | [7 empty] | 29600 | 3560000% |  | 15.5 | 9.5 | 8.1 | 39500 | 35200 | 89.11% | 1.84 | Residential | 742.5 | Yes | 2.97
212383369 | Central Heat Pump | DAY & NIGHT | HRCU-A-CB (Split System: Heat Pump with Remote Outdoor Unit-Air-Source) | DLCURAH36ABK |  |  | EA*4X36L21A* | *80ESU0802120A | [7 empty] | 29600 | 3660000% |  | 15.2 | 10 | 8.1 | 40000 | 35400 | 88.5% | 1.88 | Residential | 762.5 | Yes | 3.05
212384280 | Central Heat Pump | DAY & NIGHT | HRCU-A-CB (Split System: Heat Pump with Remote Outdoor Unit-Air-Source) | DLCURAH36ABK |  |  | END4X42L17** | *80ES(N,L)0701712A* | [7 empty] | 29400 | 3580000% |  | 15.2 | 10 | 8.1 | 39500 | 35000 | 88.61% | 1.96 | Residential | 745 | Yes | 2.98
212384355 | Central Heat Pump | DAY & NIGHT | HRCU-A-CB (Split System: Heat Pump with Remote Outdoor Unit-Air-Source) | DLCURAH36ABK |  |  | END4X42L17** | *80ESU0601716A | [7 empty] | 29400 | 3640000% |  | 15.5 | 10 | 8.1 | 39500 | 35000 | 88.61% | 1.98 | Residential | 757.5 | Yes | 3.03
212384780 | Central Heat Pump | DAY & NIGHT | HRCU-A-CB (Split System: Heat Pump with Remote Outdoor Unit-Air-Source) | DLCURAH36ABK |  |  | EN(A,D,W)4X48L21** | *80ES(N,L)0701716A* | [7 empty] | 29200 | 3580000% |  | 16 | 10 | 8.1 | 39000 | 34800 | 89.23% | 2 | Residential | 745 | Yes | 2.98
212552556 | Central Heat Pump | DAY & NIGHT | HRCU-A-CB (Split System: Heat Pump with Remote Outdoor Unit-Air-Source) | CVH837GKA** | ADP |  | PL36H175P159 | *80CTL0901716A* | [7 empty] | 29800 | 3220000% |  | 18 | 11.5 | 8.5 | 30800 | 29800 | 96.75% | 2 | Residential | 670 | Yes | 2.68
212552606 | Central Heat Pump | DAY & NIGHT | HRCU-A-CB (Split System: Heat Pump with Remote Outdoor Unit-Air-Source) | CVH848GKA** | ADP |  | FG84960 | *80CSU0802120A* | [7 empty] | 34400 | 4550000% |  | 18 | 10.5 | 8.5 | 44000 | 34400 | 78.18% | 2 | Residential | 947.5 | Yes | 3.79
212552624 | Central Heat Pump | DAY & NIGHT | HRCU-A-CB (Split System: Heat Pump with Remote Outdoor Unit-Air-Source) | CVH848GKA** | ADP |  | FG36960 | *80CTL1102120A* | [7 empty] | 34600 | 4500000% |  | 17 | 9.5 | 8.5 | 44000 | 34600 | 78.64% | 2 | Residential | 937.5 | Yes | 3.75
212552631 | Central Heat Pump | DAY & NIGHT | HRCU-A-CB (Split System: Heat Pump with Remote Outdoor Unit-Air-Source) | CVH848GKA** | ADP |  | V,G60H245P189 | *80CTL1352422A* | [7 empty] | 34400 | 4550000% |  | 17 | 10.5 | 8.5 | 44000 | 35000 | 79.55% | 2 | Residential | 947.5 | Yes | 3.79
212552640 | Central Heat Pump | DAY & NIGHT | HRCU-A-CB (Split System: Heat Pump with Remote Outdoor Unit-Air-Source) | CVH848GKA** | ADP |  | FG36960 | *95CSU0802120A* | [7 empty] | 34800 | 4500000% |  | 17 | 10 | 8.5 | 45000 | 34800 | 77.33% | 2 | Residential | 937.5 | Yes | 3.75
212552656 | Central Heat Pump | DAY & NIGHT | HRCU-A-CB (Split System: Heat Pump with Remote Outdoor Unit-Air-Source) | CVH848GKA** | ADP |  | FG86960 | *95CSU1002122A* | [7 empty] | 34400 | 4550000% |  | 17 | 10.5 | 8.5 | 44000 | 34400 | 78.18% | 2 | Residential | 947.5 | Yes | 3.79
212543576 | Central Heat Pump | DAY & NIGHT | HRCU-A-CB (Split System: Heat Pump with Remote Outdoor Unit-Air-Source) | DLCURAH36ABK | ADP |  | FG80936 | *92ESN0801716A* | [7 empty] | 27400 | 3600000% |  | 15.2 | 10 | 8.1 | 36800 | 28000 | 76.09% | 2 | Residential | 750 | Yes | 3
212543601 | Central Heat Pump | DAY & NIGHT | HRCU-A-CB (Split System: Heat Pump with Remote Outdoor Unit-Air-Source) | DLCURAH36ABK | ADP |  | PL36H210P179 | *96VTN0802120A* | [7 empty] | 27200 | 3560000% |  | 15.2 | 10 | 8.1 | 37400 | 27800 | 74.33% | 2 | Residential | 742.5 | Yes | 2.97
212552548 | Central Heat Pump | DAY & NIGHT | HRCU-A-CB (Split System: Heat Pump with Remote Outdoor Unit-Air-Source) | CVH837GKA** | ADP |  | PL36H175P159 | *80CTL0701716A* | [7 empty] | 30000 | 3200000% |  | 17 | 11 | 8.5 | 31000 | 30000 | 96.77% | 2 | Residential | 667.5 | Yes | 2.67
212552555 | Central Heat Pump | DAY & NIGHT | HRCU-A-CB (Split System: Heat Pump with Remote Outdoor Unit-Air-Source) | CVH837GKA** | ADP |  | PL36H210P299 | *80CTL0901716A* | [7 empty] | 30200 | 3300000% |  | 18 | 11.5 | 8.5 | 31200 | 30200 | 96.79% | 2 | Residential | 687.5 | Yes | 2.75
212552557 | Central Heat Pump | DAY & NIGHT | HRCU-A-CB (Split System: Heat Pump with Remote Outdoor Unit-Air-Source) | CVH837GKA** | ADP |  | V,G36H175P159 | *80CTL0901716A* | [7 empty] | 29800 | 3220000% |  | 18 | 11.5 | 8.5 | 30800 | 29800 | 96.75% | 2 | Residential | 670 | Yes | 2.68
212552559 | Central Heat Pump | DAY & NIGHT | HRCU-A-CB (Split System: Heat Pump with Remote Outdoor Unit-Air-Source) | CVH837GKA** | ADP |  | PL36H210P179 | *80CTL0901716A* | [7 empty] | 29800 | 3240000% |  | 18 | 11.5 | 8.5 | 30800 | 29800 | 96.75% | 2 | Residential | 675 | Yes | 2.7
212552566 | Central Heat Pump | DAY & NIGHT | HRCU-A-CB (Split System: Heat Pump with Remote Outdoor Unit-Air-Source) | CVH837GKA** | ADP |  | PL36H210P179 | *80CTL1102120A* | [7 empty] | 29400 | 3220000% |  | 18 | 11 | 8.5 | 30200 | 29400 | 97.35% | 2 | Residential | 670 | Yes | 2.68
212552614 | Central Heat Pump | DAY & NIGHT | HRCU-A-CB (Split System: Heat Pump with Remote Outdoor Unit-Air-Source) | CVH848GKA** | ADP |  | FG48960 | *80CTL0902120A* | [7 empty] | 34600 | 4600000% |  | 17 | 10 | 8.5 | 44000 | 34600 | 78.64% | 2 | Residential | 957.5 | Yes | 3.83
212552650 | Central Heat Pump | DAY & NIGHT | HRCU-A-CB (Split System: Heat Pump with Remote Outdoor Unit-Air-Source) | CVH848GKA** | ADP |  | FG36948 | *95CSU1002122A* | [7 empty] | 34600 | 4500000% |  | 17 | 10 | 8.5 | 45000 | 34600 | 76.89% | 2 | Residential | 937.5 | Yes | 3.75
212552657 | Central Heat Pump | DAY & NIGHT | HRCU-A-CB (Split System: Heat Pump with Remote Outdoor Unit-Air-Source) | CVH848GKA** | ADP |  | PL48H210P299 | *96CTN1002122A* | [7 empty] | 34600 | 4600000% |  | 17 | 10 | 8.5 | 44000 | 35200 | 80% | 2 | Residential | 957.5 | Yes | 3.83
211241722 | Central Heat Pump | DAY & NIGHT | HRCU-A-CB (Split System: Heat Pump with Remote Outdoor Unit-Air-Source) | DLCURAH24ABK |  |  | EA*4X30L17A* | *95ESN0601714A* | [7 empty] | 19400 | 2460000% |  | 16 | 10 | 8.5 | 26800 | 22600 | 84.33% | 1.84 | Residential | 512.5 | Yes | 2.05
212552675 | Central Heat Pump | DAY & NIGHT | HRCU-A-CB (Split System: Heat Pump with Remote Outdoor Unit-Air-Source) | CVH848GKA** | ADP |  | FG35948 | *97CMN1002122A* | [7 empty] | 34800 | 4500000% |  | 17 | 10 | 8.5 | 45000 | 34800 | 77.33% | 2 | Residential | 937.5 | Yes | 3.75
212555749 | Central Heat Pump | DAY & NIGHT | HRCU-A-CB (Split System: Heat Pump with Remote Outdoor Unit-Air-Source) | CVH848GKA2* | ADP |  | V,G60H210P299 | *95CSU1002122A* | [7 empty] | 35400 | 4500000% |  | 17 | 10 | 8.5 | 45000 | 32400 | 72% | 2.28 | Residential | 937.5 | Yes | 3.75
212544187 | Central Heat Pump | DAY & NIGHT | HRCU-A-CB (Split System: Heat Pump with Remote Outdoor Unit-Air-Source) | DLCURAH18ABK | ADP |  | FG80936 | *96VSN0401712A* | [7 empty] | 10800 | 1790000% |  | 15.2 | 10.5 | 8.5 | 16900 | 18100 | 107.1% | 2.22 | Residential | 372.5 | Yes | 1.49
212552593 | Central Heat Pump | DAY & NIGHT | HRCU-A-CB (Split System: Heat Pump with Remote Outdoor Unit-Air-Source) | CVH837GKA** | ADP |  | PL36H210P299 | *97CMN0802120A* | [7 empty] | 29400 | 3260000% |  | 17 | 11.5 | 8.5 | 30200 | 29400 | 97.35% | 2 | Residential | 680 | Yes | 2.72
212552661 | Central Heat Pump | DAY & NIGHT | HRCU-A-CB (Split System: Heat Pump with Remote Outdoor Unit-Air-Source) | CVH848GKA** | ADP |  | FG36948 | *96CTN1002122A* | [7 empty] | 34800 | 4500000% |  | 17 | 10 | 8.5 | 45000 | 34800 | 77.33% | 2 | Residential | 937.5 | Yes | 3.75
212552662 | Central Heat Pump | DAY & NIGHT | HRCU-A-CB (Split System: Heat Pump with Remote Outdoor Unit-Air-Source) | CVH848GKA** | ADP |  | FG36960 | *96CTN1002122A* | [7 empty] | 34800 | 4500000% |  | 17 | 10 | 8.5 | 45000 | 34800 | 77.33% | 2 | Residential | 937.5 | Yes | 3.75
212552679 | Central Heat Pump | DAY & NIGHT | HRCU-A-CB (Split System: Heat Pump with Remote Outdoor Unit-Air-Source) | CVH848GKA** | ADP |  | FG49960 | *97CMN1002122A* | [7 empty] | 34600 | 4600000% |  | 17 | 10 | 8.5 | 44000 | 34600 | 78.64% | 2 | Residential | 957.5 | Yes | 3.83
212555753 | Central Heat Pump | DAY & NIGHT | HRCU-A-CB (Split System: Heat Pump with Remote Outdoor Unit-Air-Source) | CVH848GKA2* | ADP |  | FG36960 | *96CTN1202422A* | [7 empty] | 35600 | 4500000% |  | 17 | 10 | 8.5 | 45000 | 32600 | 72.44% | 2.28 | Residential | 937.5 | Yes | 3.75
211242056 | Central Heat Pump | DAY & NIGHT | HRCU-A-CB (Split System: Heat Pump with Remote Outdoor Unit-Air-Source) | DLCURAH24ABK |  |  | EA*4X36L17A* | *95ESN0261410A* | [7 empty] | 18900 | 2340000% |  | 16.5 | 10 | 8.5 | 25600 | 23600 | 92.19% | 1.96 | Residential | 487.5 | Yes | 1.95
211242390 | Central Heat Pump | DAY & NIGHT | HRCU-A-CB (Split System: Heat Pump with Remote Outdoor Unit-Air-Source) | DLCURAH24ABK |  |  | EA*4X36L21A* | *80VSL0451716A* | [7 empty] | 18800 | 2340000% |  | 17 | 10 | 8.5 | 25600 | 23600 | 92.19% | 1.96 | Residential | 487.5 | Yes | 1.95
211242408 | Central Heat Pump | DAY & NIGHT | HRCU-A-CB (Split System: Heat Pump with Remote Outdoor Unit-Air-Source) | DLCURAH24ABK |  |  | EA*4X36L21A* | *80VSL0702120A* | [7 empty] | 19300 | 2480000% |  | 16.5 | 10 | 8.5 | 26600 | 22000 | 82.71% | 1.82 | Residential | 517.5 | Yes | 2.07
211242601 | Central Heat Pump | DAY & NIGHT | HRCU-A-CB (Split System: Heat Pump with Remote Outdoor Unit-Air-Source) | DLCURAH24ABK |  |  | EA*4X36L21A* | *80ES(N,L)0902120A* | [7 empty] | 19200 | 2480000% |  | 17 | 10 | 8.5 | 26600 | 22000 | 82.71% | 1.82 | Residential | 517.5 | Yes | 2.07
211242658 | Central Heat Pump | DAY & NIGHT | HRCU-A-CB (Split System: Heat Pump with Remote Outdoor Unit-Air-Source) | DLCURAH24ABK |  |  | EA*4X36L21A* | *92ESN1002120A* | [7 empty] | 19300 | 2500000% |  | 17 | 10.5 | 8.5 | 26600 | 21800 | 81.95% | 1.82 | Residential | 520 | Yes | 2.08
211242969 | Central Heat Pump | DAY & NIGHT | HRCU-A-CB (Split System: Heat Pump with Remote Outdoor Unit-Air-Source) | DLCURAH24ABK |  |  | EA*4X37L17A* | *95ESN0601412A* | [7 empty] | 19200 | 2500000% |  | 16 | 10 | 8.5 | 26000 | 21200 | 81.54% | 1.76 | Residential | 520 | Yes | 2.08
211243033 | Central Heat Pump | DAY & NIGHT | HRCU-A-CB (Split System: Heat Pump with Remote Outdoor Unit-Air-Source) | DLCURAH24ABK |  |  | EA*4X37L17A* | *80ES(N,L)0451712A* | [7 empty] | 18900 | 2460000% |  | 16.5 | 10 | 8.5 | 25600 | 21600 | 84.38% | 1.8 | Residential | 512.5 | Yes | 2.05
212383002 | Central Heat Pump | DAY & NIGHT | HRCU-A-CB (Split System: Heat Pump with Remote Outdoor Unit-Air-Source) | DLCURAH36ABK |  |  | EA*4X36L17A* | *80ES(N,L)0901714A* | [7 empty] | 29600 | 3560000% |  | 15.5 | 9.5 | 8.1 | 39500 | 35200 | 89.11% | 1.84 | Residential | 742.5 | Yes | 2.97
212383320 | Central Heat Pump | DAY & NIGHT | HRCU-A-CB (Split System: Heat Pump with Remote Outdoor Unit-Air-Source) | DLCURAH36ABK |  |  | EA*4X36L21A* | *80ES(N,L)0902120A* | [7 empty] | 29400 | 3560000% |  | 16 | 10 | 8.1 | 39500 | 35200 | 89.11% | 1.84 | Residential | 742.5 | Yes | 2.97
211243135 | Central Heat Pump | DAY & NIGHT | HRCU-A-CB (Split System: Heat Pump with Remote Outdoor Unit-Air-Source) | DLCURAH24ABK |  |  | EA*4X37L17A* | *92ESN0401712A* | [7 empty] | 18900 | 2420000% |  | 16 | 10 | 8.1 | 25400 | 22000 | 86.61% | 1.82 | Residential | 505 | Yes | 2.02
211243487 | Central Heat Pump | DAY & NIGHT | HRCU-A-CB (Split System: Heat Pump with Remote Outdoor Unit-Air-Source) | DLCURAH24ABK |  |  | EA*4X37L21A* | *80VTL1102122A* | [7 empty] | 18500 | 2440000% |  | 17 | 10.5 | 8.5 | 25200 | 21200 | 84.13% | 1.8 | Residential | 507.5 | Yes | 2.03
211243521 | Central Heat Pump | DAY & NIGHT | HRCU-A-CB (Split System: Heat Pump with Remote Outdoor Unit-Air-Source) | DLCURAH24ABK |  |  | EA*4X37L21A* | *80ES(N,L)0702116A* | [7 empty] | 18700 | 2500000% |  | 17 | 10.5 | 8.5 | 25600 | 20800 | 81.25% | 1.76 | Residential | 520 | Yes | 2.08
211243569 | Central Heat Pump | DAY & NIGHT | HRCU-A-CB (Split System: Heat Pump with Remote Outdoor Unit-Air-Source) | DLCURAH24ABK |  |  | EA*4X37L21A* | *92ESN0601714A* | [7 empty] | 18800 | 2500000% |  | 17 | 10.5 | 8.5 | 25600 | 20800 | 81.25% | 1.76 | Residential | 520 | Yes | 2.08
211243635 | Central Heat Pump | DAY & NIGHT | HRCU-A-CB (Split System: Heat Pump with Remote Outdoor Unit-Air-Source) | DLCURAH24ABK |  |  | EA*4X37L21A* | *92ESN0401712A* | [7 empty] | 18700 | 2440000% |  | 16 | 10 | 8.1 | 25400 | 21200 | 83.46% | 1.78 | Residential | 507.5 | Yes | 2.03
211243646 | Central Heat Pump | DAY & NIGHT | HRCU-A-CB (Split System: Heat Pump with Remote Outdoor Unit-Air-Source) | DLCURAH24ABK |  |  | EA*4X37L21A* | *80ESU0802120A | [7 empty] | 18700 | 2500000% |  | 17.5 | 10.5 | 8.5 | 25600 | 20800 | 81.25% | 1.76 | Residential | 520 | Yes | 2.08
211243703 | Central Heat Pump | DAY & NIGHT | HRCU-A-CB (Split System: Heat Pump with Remote Outdoor Unit-Air-Source) | DLCURAH24ABK |  |  | EN(A,D)4X24L14** | *80VSL0451412A* | [7 empty] | 19500 | 2380000% |  | 16 | 10 | 8.5 | 26800 | 23200 | 86.57% | 1.9 | Residential | 495 | Yes | 1.98
211240787 | Central Heat Pump | DAY & NIGHT | HRCU-A-CB (Split System: Heat Pump with Remote Outdoor Unit-Air-Source) | DLCURAH24ABK |  |  | EA*4X24L17A* | OLV098A12* | [7 empty] | 19200 | 2300000% |  | 16 | 9.5 | 8.5 | 26400 | 26000 | 98.48% | 2.18 | Residential | 480 | Yes | 1.92
211243953 | Central Heat Pump | DAY & NIGHT | HRCU-A-CB (Split System: Heat Pump with Remote Outdoor Unit-Air-Source) | DLCURAH24ABK |  |  | EN(A,D)4X24L17** | *80VSL0701716A* | [7 empty] | 19400 | 2340000% |  | 16 | 10 | 8.5 | 26600 | 24000 | 90.23% | 1.98 | Residential | 487.5 | Yes | 1.95
211244162 | Central Heat Pump | DAY & NIGHT | HRCU-A-CB (Split System: Heat Pump with Remote Outdoor Unit-Air-Source) | DLCURAH24ABK |  |  | EN(A,D)4X24L17** | *92ESN0601714A* | [7 empty] | 19500 | 2380000% |  | 16.5 | 10 | 8.5 | 26800 | 23200 | 86.57% | 1.92 | Residential | 495 | Yes | 1.98
210597474 | Central Heat Pump | DAY & NIGHT | HRCU-A-CB (Split System: Heat Pump with Remote Outdoor Unit-Air-Source) | CVH837GKA** |  |  | EA*4X61L24A*+WALLCON | *97CMN0602120A* | [7 empty] | 31400 | 3300000% |  | 17.5 | 11 | 8.1 | 32400 | 27800 | 85.8% | 2.18 | Residential | 687.5 | Yes | 2.75
210597483 | Central Heat Pump | DAY & NIGHT | HRCU-A-CB (Split System: Heat Pump with Remote Outdoor Unit-Air-Source) | CVH837GKA** |  |  | EA*4X61L24A*+WALLCON | *97CMN1202422A* | [7 empty] | 31200 | 3320000% |  | 17.5 | 11.5 | 8.1 | 32000 | 27600 | 86.25% | 2.22 | Residential | 692.5 | Yes | 2.77
211241137 | Central Heat Pump | DAY & NIGHT | HRCU-A-CB (Split System: Heat Pump with Remote Outdoor Unit-Air-Source) | DLCURAH24ABK |  |  | EA*4X25L17A* | *92ESN0801716A* | [7 empty] | 18800 | 2500000% |  | 17.5 | 10.5 | 8.5 | 25600 | 21000 | 82.03% | 1.78 | Residential | 520 | Yes | 2.08
211244382 | Central Heat Pump | DAY & NIGHT | HRCU-A-CB (Split System: Heat Pump with Remote Outdoor Unit-Air-Source) | DLCURAH24ABK |  |  | EN(A,D)4X30L14** | *92ESN0601412A* | [7 empty] | 18900 | 2340000% |  | 16.5 | 10 | 8.1 | 25800 | 24200 | 93.8% | 2.02 | Residential | 487.5 | Yes | 1.95
210597420 | Central Heat Pump | DAY & NIGHT | HRCU-A-CB (Split System: Heat Pump with Remote Outdoor Unit-Air-Source) | CVH837GKA** |  |  | EA*4X61L21A*+WALLCON | *80CTL0901716A* | [7 empty] | 31200 | 3320000% |  | 18 | 11.5 | 8.1 | 32000 | 27600 | 86.25% | 2.22 | Residential | 692.5 | Yes | 2.77
210597471 | Central Heat Pump | DAY & NIGHT | HRCU-A-CB (Split System: Heat Pump with Remote Outdoor Unit-Air-Source) | CVH837GKA** |  |  | EA*4X61L24A*+WALLCON | *96CTN1202422A* | [7 empty] | 31200 | 3320000% |  | 18 | 11.5 | 8.1 | 32000 | 27600 | 86.25% | 2.22 | Residential | 692.5 | Yes | 2.77
211226523 | Central Heat Pump | DAY & NIGHT | HRCU-A-CB (Split System: Heat Pump with Remote Outdoor Unit-Air-Source) | DLCURAH36ABK |  |  | EA*4X37L17A* | *80ES(N,L)0701716A* | [7 empty] | 29400 | 3620000% |  | 15.5 | 10 | 8.5 | 39500 | 35000 | 88.61% | 2.02 | Residential | 755 | Yes | 3.02
211714357 | Central Heat Pump | DAY & NIGHT | HRCU-A-CB (Split System: Heat Pump with Remote Outdoor Unit-Air-Source) | DLCURAH30ABK |  |  | EN(A,D,W)4X42L21** | *96VTN1002122A* | [7 empty] | 23400 | 3000000% |  | 15.2 | 9 | 8.1 | 34000 | 27200 | 80% | 1.8 | Residential | 625 | Yes | 2.5
211241491 | Central Heat Pump | DAY & NIGHT | HRCU-A-CB (Split System: Heat Pump with Remote Outdoor Unit-Air-Source) | DLCURAH24ABK |  |  | EA*4X30L17A* | *80VSL0701716A* | [7 empty] | 19100 | 2380000% |  | 16.5 | 10 | 8.5 | 26200 | 23400 | 89.31% | 1.94 | Residential | 495 | Yes | 1.98
211241523 | Central Heat Pump | DAY & NIGHT | HRCU-A-CB (Split System: Heat Pump with Remote Outdoor Unit-Air-Source) | DLCURAH24ABK |  |  | EA*4X30L17A* | *80VTL0451412A* | [7 empty] | 19200 | 2420000% |  | 16.5 | 10 | 8.5 | 26400 | 23000 | 87.12% | 1.9 | Residential | 505 | Yes | 2.02
211260447 | Central Heat Pump | DAY & NIGHT | HRCU-A-CB (Split System: Heat Pump with Remote Outdoor Unit-Air-Source) | DLCURAH18ABK |  |  | EA*4X24L17A* | *95ESN0401410A* | [7 empty] | 12500 | 1770000% |  | 15.5 | 10.5 | 8.5 | 18700 | 19000 | 101.6% | 2.28 | Residential | 370 | Yes | 1.48
211713203 | Central Heat Pump | DAY & NIGHT | HRCU-A-CB (Split System: Heat Pump with Remote Outdoor Unit-Air-Source) | DLCURAH30ABK |  |  | EA*4X43L21A* | *96VTN0802120A* | [7 empty] | 23000 | 3040000% |  | 15.2 | 9 | 8.1 | 33000 | 26200 | 79.39% | 1.84 | Residential | 632.5 | Yes | 2.53
212552533 | Central Heat Pump | DAY & NIGHT | HRCU-A-CB (Split System: Heat Pump with Remote Outdoor Unit-Air-Source) | CVH837GKA** | ADP |  | PL36H210P299 | *80CSU0601716A* | [7 empty] | 29800 | 3240000% |  | 18 | 11 | 8.5 | 30600 | 29800 | 97.39% | 2 | Residential | 675 | Yes | 2.7
212552599 | Central Heat Pump | DAY & NIGHT | HRCU-A-CB (Split System: Heat Pump with Remote Outdoor Unit-Air-Source) | CVH848GKA** | ADP |  | V,G60H210P299 | *80CSU0802120A* | [7 empty] | 34400 | 4500000% |  | 18 | 10 | 8.5 | 44000 | 34400 | 78.18% | 2 | Residential | 937.5 | Yes | 3.75
212552608 | Central Heat Pump | DAY & NIGHT | HRCU-A-CB (Split System: Heat Pump with Remote Outdoor Unit-Air-Source) | CVH848GKA** | ADP |  | PL48H210P299 | *80CTL0902120A* | [7 empty] | 34600 | 4600000% |  | 17 | 10 | 8.5 | 44000 | 34600 | 78.64% | 2 | Residential | 957.5 | Yes | 3.83
212552642 | Central Heat Pump | DAY & NIGHT | HRCU-A-CB (Split System: Heat Pump with Remote Outdoor Unit-Air-Source) | CVH848GKA** | ADP |  | FG49960 | *95CSU0802120A* | [7 empty] | 34600 | 4600000% |  | 17 | 10 | 8.5 | 44000 | 34600 | 78.64% | 2 | Residential | 957.5 | Yes | 3.83
212552672 | Central Heat Pump | DAY & NIGHT | HRCU-A-CB (Split System: Heat Pump with Remote Outdoor Unit-Air-Source) | CVH848GKA** | ADP |  | PL48H210P299 | *97CMN1002122A* | [7 empty] | 34600 | 4600000% |  | 17 | 10 | 8.5 | 44000 | 34600 | 78.64% | 2 | Residential | 957.5 | Yes | 3.83
212552676 | Central Heat Pump | DAY & NIGHT | HRCU-A-CB (Split System: Heat Pump with Remote Outdoor Unit-Air-Source) | CVH848GKA** | ADP |  | FG36948 | *97CMN1002122A* | [7 empty] | 34800 | 4500000% |  | 17 | 10 | 8.5 | 45000 | 34800 | 77.33% | 2 | Residential | 937.5 | Yes | 3.75
212555741 | Central Heat Pump | DAY & NIGHT | HRCU-A-CB (Split System: Heat Pump with Remote Outdoor Unit-Air-Source) | CVH848GKA2* | ADP |  | V,G60H210P299 | *80CTL0902120A* | [7 empty] | 34600 | 4450000% |  | 17 | 10 | 8.5 | 44500 | 34600 | 77.75% | 2 | Residential | 927.5 | Yes | 3.71
211241689 | Central Heat Pump | DAY & NIGHT | HRCU-A-CB (Split System: Heat Pump with Remote Outdoor Unit-Air-Source) | DLCURAH24ABK |  |  | EA*4X30L17A* | *92ESN0601412A* | [7 empty] | 18900 | 2340000% |  | 17 | 10 | 8.5 | 25800 | 24200 | 93.8% | 2.02 | Residential | 487.5 | Yes | 1.95
211242089 | Central Heat Pump | DAY & NIGHT | HRCU-A-CB (Split System: Heat Pump with Remote Outdoor Unit-Air-Source) | DLCURAH24ABK |  |  | EA*4X36L17A* | *80ES(N,L)0451712A* | [7 empty] | 19100 | 2420000% |  | 16.5 | 10 | 8.5 | 26200 | 22600 | 86.26% | 1.88 | Residential | 505 | Yes | 2.02
211242625 | Central Heat Pump | DAY & NIGHT | HRCU-A-CB (Split System: Heat Pump with Remote Outdoor Unit-Air-Source) | DLCURAH24ABK |  |  | EA*4X36L21A* | *92ESN0601714A* | [7 empty] | 19100 | 2460000% |  | 17 | 10 | 8.5 | 26200 | 22200 | 84.73% | 1.86 | Residential | 512.5 | Yes | 2.05
211242759 | Central Heat Pump | DAY & NIGHT | HRCU-A-CB (Split System: Heat Pump with Remote Outdoor Unit-Air-Source) | DLCURAH24ABK |  |  | EA*4X37L17A* | *80VSL0451412A* | [7 empty] | 19000 | 2480000% |  | 16.5 | 10 | 8.5 | 25800 | 21400 | 82.95% | 1.78 | Residential | 517.5 | Yes | 2.07
211242834 | Central Heat Pump | DAY & NIGHT | HRCU-A-CB (Split System: Heat Pump with Remote Outdoor Unit-Air-Source) | DLCURAH24ABK |  |  | EA*4X37L17A* | *80ES(N,L)0701716A* | [7 empty] | 19300 | 2540000% |  | 16 | 10 | 8.5 | 26400 | 21000 | 79.55% | 1.76 | Residential | 530 | Yes | 2.12
211712529 | Central Heat Pump | DAY & NIGHT | HRCU-A-CB (Split System: Heat Pump with Remote Outdoor Unit-Air-Source) | DLCURAH30ABK |  |  | EA*4X42L21A* | *92ESN0801716A* | [7 empty] | 23200 | 2960000% |  | 15.2 | 9 | 8.1 | 33800 | 27400 | 81.07% | 1.78 | Residential | 617.5 | Yes | 2.47
211260499 | Central Heat Pump | DAY & NIGHT | HRCU-A-CB (Split System: Heat Pump with Remote Outdoor Unit-Air-Source) | DLCURAH18ABK |  |  | EA*4X24L17A* | *96VTN0601412A* | [7 empty] | 12500 | 1790000% |  | 16 | 10.5 | 8.5 | 18800 | 19000 | 101.1% | 2.28 | Residential | 372.5 | Yes | 1.49
211243102 | Central Heat Pump | DAY & NIGHT | HRCU-A-CB (Split System: Heat Pump with Remote Outdoor Unit-Air-Source) | DLCURAH24ABK |  |  | EA*4X37L17A* | *95ESN0601714A* | [7 empty] | 19200 | 2520000% |  | 16 | 10 | 8.5 | 26200 | 21200 | 80.92% | 1.76 | Residential | 525 | Yes | 2.1
211712874 | Central Heat Pump | DAY & NIGHT | HRCU-A-CB (Split System: Heat Pump with Remote Outdoor Unit-Air-Source) | DLCURAH30ABK |  |  | EA*4X42L24A* | *80ES(N,L)1102420A* | [7 empty] | 23400 | 3000000% |  | 15.2 | 9 | 8.1 | 33800 | 27200 | 80.47% | 1.8 | Residential | 625 | Yes | 2.5
211712947 | Central Heat Pump | DAY & NIGHT | HRCU-A-CB (Split System: Heat Pump with Remote Outdoor Unit-Air-Source) | DLCURAH30ABK |  |  | EA*4X42L24A* | *80ESU0802120A | [7 empty] | 23200 | 2980000% |  | 15.2 | 9 | 8.1 | 33800 | 27200 | 80.47% | 1.78 | Residential | 620 | Yes | 2.48
211713399 | Central Heat Pump | DAY & NIGHT | HRCU-A-CB (Split System: Heat Pump with Remote Outdoor Unit-Air-Source) | DLCURAH30ABK |  |  | EA*4X43L21A* | *80ESU0601716A | [7 empty] | 23200 | 3120000% |  | 15.2 | 9 | 8.5 | 33400 | 26000 | 77.84% | 1.86 | Residential | 650 | Yes | 2.6
211243436 | Central Heat Pump | DAY & NIGHT | HRCU-A-CB (Split System: Heat Pump with Remote Outdoor Unit-Air-Source) | DLCURAH24ABK |  |  | EA*4X37L21A* | *80VTL0701716A* | [7 empty] | 18600 | 2480000% |  | 17 | 10.5 | 8.5 | 25400 | 20800 | 81.89% | 1.76 | Residential | 517.5 | Yes | 2.07
211243754 | Central Heat Pump | DAY & NIGHT | HRCU-A-CB (Split System: Heat Pump with Remote Outdoor Unit-Air-Source) | DLCURAH24ABK |  |  | EN(A,D)4X24L14** | *95ESN0601412A* | [7 empty] | 19700 | 2400000% |  | 15.2 | 10 | 8.5 | 27200 | 23000 | 84.56% | 1.88 | Residential | 500 | Yes | 2
211260851 | Central Heat Pump | DAY & NIGHT | HRCU-A-CB (Split System: Heat Pump with Remote Outdoor Unit-Air-Source) | DLCURAH18ABK |  |  | EA*4X25L17A* | *96VTN0401712A* | [7 empty] | 12300 | 1820000% |  | 15.5 | 10.5 | 8.5 | 18200 | 17500 | 96.15% | 2.12 | Residential | 380 | Yes | 1.52
211261051 | Central Heat Pump | DAY & NIGHT | HRCU-A-CB (Split System: Heat Pump with Remote Outdoor Unit-Air-Source) | DLCURAH18ABK |  |  | EA*4X25L17A* | *92ESN0401410A* | [7 empty] | 12400 | 1840000% |  | 15.5 | 10.5 | 8.5 | 18400 | 17500 | 95.11% | 2.12 | Residential | 382.5 | Yes | 1.53
211261160 | Central Heat Pump | DAY & NIGHT | HRCU-A-CB (Split System: Heat Pump with Remote Outdoor Unit-Air-Source) | DLCURAH18ABK |  |  | EA*4X25L17A* | *80ESU0601716A | [7 empty] | 12600 |  |  | 16.5 | 11 | 8.5 | 18900 | 17300 | 91.53% | 2.12 | Residential | 397.5 | Yes | 1.59
211261194 | Central Heat Pump | DAY & NIGHT | HRCU-A-CB (Split System: Heat Pump with Remote Outdoor Unit-Air-Source) | DLCURAH18ABK |  |  | EA*4X25L17A* | OMV098J12* | [7 empty] | 12500 | 1880000% |  | 16 | 11 | 8.5 | 18700 | 17300 | 92.51% | 2.12 | Residential | 392.5 | Yes | 1.57
211261394 | Central Heat Pump | DAY & NIGHT | HRCU-A-CB (Split System: Heat Pump with Remote Outdoor Unit-Air-Source) | DLCURAH18ABK |  |  | EA*4X30L14A* | *96VTN0601412A* | [7 empty] | 12400 | 1800000% |  | 16 | 10.5 | 8.5 | 18500 | 18500 | 100% | 2.22 | Residential | 375 | Yes | 1.5
211244370 | Central Heat Pump | DAY & NIGHT | HRCU-A-CB (Split System: Heat Pump with Remote Outdoor Unit-Air-Source) | DLCURAH24ABK |  |  | EN(A,D)4X30L14** | *80ES(N,L)0451412A* | [7 empty] | 19300 | 2440000% |  | 16 | 10 | 8.1 | 26600 | 22600 | 84.96% | 1.84 | Residential | 507.5 | Yes | 2.03
211260762 | Central Heat Pump | DAY & NIGHT | HRCU-A-CB (Split System: Heat Pump with Remote Outdoor Unit-Air-Source) | DLCURAH18ABK |  |  | EA*4X25L17A* | *95ESU0401712A* | [7 empty] | 12200 | 1820000% |  | 16.5 | 11 | 8.5 | 18000 | 17600 | 97.78% | 2.12 | Residential | 380 | Yes | 1.52
211260435 | Central Heat Pump | DAY & NIGHT | HRCU-A-CB (Split System: Heat Pump with Remote Outdoor Unit-Air-Source) | DLCURAH18ABK |  |  | EA*4X24L17A* | *80VTL0701716A* | [7 empty] | 12200 | 1730000% |  | 16 | 10.5 | 8.5 | 18100 | 19200 | 106.1% | 2.32 | Residential | 360 | Yes | 1.44
211261435 | Central Heat Pump | DAY & NIGHT | HRCU-A-CB (Split System: Heat Pump with Remote Outdoor Unit-Air-Source) | DLCURAH18ABK |  |  | EA*4X30L14A* | *80ES(N,L)0451412A* | [7 empty] | 12500 | 1820000% |  | 16.5 | 10.5 | 8.5 | 18600 | 18400 | 98.92% | 2.22 | Residential | 380 | Yes | 1.52
211261980 | Central Heat Pump | DAY & NIGHT | HRCU-A-CB (Split System: Heat Pump with Remote Outdoor Unit-Air-Source) | DLCURAH18ABK |  |  | EA*4X30L17A* | *96VTN0601714A* | [7 empty] | 12400 | 1780000% |  | 16 | 10.5 | 8.5 | 18400 | 18500 | 100.5% | 2.22 | Residential | 370 | Yes | 1.48
211262055 | Central Heat Pump | DAY & NIGHT | HRCU-A-CB (Split System: Heat Pump with Remote Outdoor Unit-Air-Source) | DLCURAH18ABK |  |  | EA*4X30L17A* | *80ES(N,L)0701712A* | [7 empty] | 12500 | 1820000% |  | 16.5 | 10.5 | 8.5 | 18700 | 18400 | 98.4% | 2.22 | Residential | 380 | Yes | 1.52
211244415 | Central Heat Pump | DAY & NIGHT | HRCU-A-CB (Split System: Heat Pump with Remote Outdoor Unit-Air-Source) | DLCURAH24ABK |  |  | EN(A,D)4X30L17** | *80VSL0451412A* | [7 empty] | 18900 | 2340000% |  | 16.5 | 10 | 8.1 | 25800 | 24200 | 93.8% | 2 | Residential | 487.5 | Yes | 1.95
211260552 | Central Heat Pump | DAY & NIGHT | HRCU-A-CB (Split System: Heat Pump with Remote Outdoor Unit-Air-Source) | DLCURAH18ABK |  |  | EA*4X24L17A* | *80ES(N,L)0451712A* | [7 empty] | 12900 | 1850000% |  | 15.5 | 10.5 | 9 | 19400 | 18600 | 95.88% | 2.24 | Residential | 385 | Yes | 1.54
211261071 | Central Heat Pump | DAY & NIGHT | HRCU-A-CB (Split System: Heat Pump with Remote Outdoor Unit-Air-Source) | DLCURAH18ABK |  |  | EA*4X25L17A* | *92ESN0401712A* | [7 empty] | 12400 | 1840000% |  | 15.5 | 10.5 | 8.5 | 18300 | 17500 | 95.63% | 2.12 | Residential | 382.5 | Yes | 1.53
211261230 | Central Heat Pump | DAY & NIGHT | HRCU-A-CB (Split System: Heat Pump with Remote Outdoor Unit-Air-Source) | DLCURAH18ABK |  |  | EA*4X25L17A* | OMV112K14A | [7 empty] | 12500 | 1870000% |  | 15.5 | 11 | 8.5 | 18700 | 17400 | 93.05% | 2.12 | Residential | 390 | Yes | 1.56
211261249 | Central Heat Pump | DAY & NIGHT | HRCU-A-CB (Split System: Heat Pump with Remote Outdoor Unit-Air-Source) | DLCURAH18ABK |  |  | EA*4X30L14A* | *80VSL0451412A* | [7 empty] | 12400 | 1780000% |  | 16 | 10.5 | 8.5 | 18400 | 18500 | 100.5% | 2.22 | Residential | 370 | Yes | 1.48
211261816 | Central Heat Pump | DAY & NIGHT | HRCU-A-CB (Split System: Heat Pump with Remote Outdoor Unit-Air-Source) | DLCURAH18ABK |  |  | EA*4X30L17A* | *96VTN0801716A* | [7 empty] | 12200 | 1760000% |  | 16 | 10.5 | 8.5 | 18100 | 18600 | 102.8% | 2.24 | Residential | 367.5 | Yes | 1.47
211261306 | Central Heat Pump | DAY & NIGHT | HRCU-A-CB (Split System: Heat Pump with Remote Outdoor Unit-Air-Source) | DLCURAH18ABK |  |  | EA*4X30L14A* | *80VTL0451412A* | [7 empty] | 12300 | 1780000% |  | 16.5 | 10.5 | 8.5 | 18200 | 18500 | 101.6% | 2.22 | Residential | 370 | Yes | 1.48
211226288 | Central Heat Pump | DAY & NIGHT | HRCU-A-CB (Split System: Heat Pump with Remote Outdoor Unit-Air-Source) | DLCURAH36ABK |  |  | EA*4X36L21A* | *80ES(N,L)1102120A* | [7 empty] | 29400 | 3520000% |  | 16 | 9.5 | 8.1 | 38500 | 35200 | 91.43% | 1.82 | Residential | 732.5 | Yes | 2.93
211226331 | Central Heat Pump | DAY & NIGHT | HRCU-A-CB (Split System: Heat Pump with Remote Outdoor Unit-Air-Source) | DLCURAH36ABK |  |  | EA*4X36L21A* | *92ESN0601714A* | [7 empty] | 29400 | 3520000% |  | 16 | 9.5 | 8.1 | 38500 | 35200 | 91.43% | 1.82 | Residential | 732.5 | Yes | 2.93
211226499 | Central Heat Pump | DAY & NIGHT | HRCU-A-CB (Split System: Heat Pump with Remote Outdoor Unit-Air-Source) | DLCURAH36ABK |  |  | EA*4X37L17A* | *80ES(N,L)0701412A* | [7 empty] | 29200 | 3580000% |  | 15.5 | 10 | 8.1 | 38500 | 35000 | 90.91% | 2 | Residential | 745 | Yes | 2.98
211226563 | Central Heat Pump | DAY & NIGHT | HRCU-A-CB (Split System: Heat Pump with Remote Outdoor Unit-Air-Source) | DLCURAH36ABK |  |  | EA*4X37L17A* | *80VSL0701716A* | [7 empty] | 29400 | 3620000% |  | 15.2 | 10 | 8.1 | 38500 | 35000 | 90.91% | 2.02 | Residential | 755 | Yes | 3.02
211226699 | Central Heat Pump | DAY & NIGHT | HRCU-A-CB (Split System: Heat Pump with Remote Outdoor Unit-Air-Source) | DLCURAH36ABK |  |  | EA*4X37L17A* | *95ESU0601716A* | [7 empty] | 29400 | 3620000% |  | 15.5 | 10 | 8.5 | 38500 | 35000 | 90.91% | 2.02 | Residential | 755 | Yes | 3.02
211241214 | Central Heat Pump | DAY & NIGHT | HRCU-A-CB (Split System: Heat Pump with Remote Outdoor Unit-Air-Source) | DLCURAH24ABK |  |  | EA*4X25L17A* | OMV098J12* | [7 empty] | 18600 | 2420000% |  | 17 | 10 | 8.5 | 25200 | 21600 | 85.71% | 1.8 | Residential | 505 | Yes | 2.02
211226831 | Central Heat Pump | DAY & NIGHT | HRCU-A-CB (Split System: Heat Pump with Remote Outdoor Unit-Air-Source) | DLCURAH36ABK |  |  | EA*4X37L21A* | *80ES(N,L)0902116A* | [7 empty] | 29000 | 3660000% |  | 16 | 10 | 8.5 | 38500 | 34800 | 90.39% | 2.1 | Residential | 762.5 | Yes | 3.05
211244747 | Central Heat Pump | DAY & NIGHT | HRCU-A-CB (Split System: Heat Pump with Remote Outdoor Unit-Air-Source) | DLCURAH24ABK |  |  | EN(A,D)4X30L17** | *92ESN0801716A* | [7 empty] | 19100 | 2420000% |  | 17 | 10.5 | 8.1 | 26200 | 22800 | 87.02% | 1.88 | Residential | 505 | Yes | 2.02
211241557 | Central Heat Pump | DAY & NIGHT | HRCU-A-CB (Split System: Heat Pump with Remote Outdoor Unit-Air-Source) | DLCURAH24ABK |  |  | EA*4X30L17A* | *80VTL0701716A* | [7 empty] | 19100 | 2420000% |  | 17 | 10 | 8.5 | 26200 | 23000 | 87.79% | 1.92 | Residential | 505 | Yes | 2.02
211222069 | Central Heat Pump | DAY & NIGHT | HRCU-A-CB (Split System: Heat Pump with Remote Outdoor Unit-Air-Source) | DLCURAH30ABK |  |  | EA*4X36L21A* | *80ESU0802120A | [7 empty] | 23400 | 2960000% |  | 15.2 | 9 | 8.1 | 33800 | 27600 | 81.66% | 1.76 | Residential | 617.5 | Yes | 2.47
211222230 | Central Heat Pump | DAY & NIGHT | HRCU-A-CB (Split System: Heat Pump with Remote Outdoor Unit-Air-Source) | DLCURAH30ABK |  |  | EA*4X36L21A* | *96VTN1002122A* | [7 empty] | 23400 | 2960000% |  | 15.2 | 9 | 8.1 | 33800 | 27800 | 82.25% | 1.76 | Residential | 617.5 | Yes | 2.47
211241641 | Central Heat Pump | DAY & NIGHT | HRCU-A-CB (Split System: Heat Pump with Remote Outdoor Unit-Air-Source) | DLCURAH24ABK |  |  | EA*4X30L17A* | *80ES(N,L)0451412A* | [7 empty] | 19400 | 2460000% |  | 16 | 10 | 8.5 | 26600 | 22600 | 84.96% | 1.84 | Residential | 512.5 | Yes | 2.05
211245072 | Central Heat Pump | DAY & NIGHT | HRCU-A-CB (Split System: Heat Pump with Remote Outdoor Unit-Air-Source) | DLCURAH24ABK |  |  | EN(A,D,W)4X36L17** | *96VTN0401410A* | [7 empty] | 19000 | 2340000% |  | 16 | 10 | 8.1 | 25800 | 24000 | 93.02% | 2 | Residential | 487.5 | Yes | 1.95
211241948 | Central Heat Pump | DAY & NIGHT | HRCU-A-CB (Split System: Heat Pump with Remote Outdoor Unit-Air-Source) | DLCURAH24ABK |  |  | EA*4X36L17A* | *80ESU0401712A* | [7 empty] | 18900 | 2400000% |  | 17.5 | 10 | 8.5 | 26000 | 22800 | 87.69% | 1.9 | Residential | 500 | Yes | 2
210597414 | Central Heat Pump | DAY & NIGHT | HRCU-A-CB (Split System: Heat Pump with Remote Outdoor Unit-Air-Source) | CVH837GKA** |  |  | EA*4X61L21A*+WALLCON | *80CSU1002120A* | [7 empty] | 31400 | 3320000% |  | 17.5 | 11.5 | 8.1 | 32200 | 27600 | 85.71% | 2.2 | Residential | 692.5 | Yes | 2.77
211243011 | Central Heat Pump | DAY & NIGHT | HRCU-A-CB (Split System: Heat Pump with Remote Outdoor Unit-Air-Source) | DLCURAH24ABK |  |  | EA*4X37L17A* | *96VTN0601714A* | [7 empty] | 18900 | 2440000% |  | 16.5 | 10 | 8.5 | 25600 | 21600 | 84.38% | 1.8 | Residential | 507.5 | Yes | 2.03
211243177 | Central Heat Pump | DAY & NIGHT | HRCU-A-CB (Split System: Heat Pump with Remote Outdoor Unit-Air-Source) | DLCURAH24ABK |  |  | EA*4X37L17A* | OLV098A12* | [7 empty] | 18700 | 2380000% |  | 16.5 | 10 | 8.1 | 25200 | 22200 | 88.1% | 1.84 | Residential | 495 | Yes | 1.98
210470535 | Central Heat Pump | DAY & NIGHT | HRCU-A-CB (Split System: Heat Pump with Remote Outdoor Unit-Air-Source) | CVH837GKA2* |  |  | EA*4X61L24A*+WALLCON | *95CSU1002122A* | [7 empty] | 31200 | 3320000% |  | 18 | 11.5 | 8.1 | 32000 | 27400 | 85.62% | 2.24 | Residential | 692.5 | Yes | 2.77
211260594 | Central Heat Pump | DAY & NIGHT | HRCU-A-CB (Split System: Heat Pump with Remote Outdoor Unit-Air-Source) | DLCURAH18ABK |  |  | EA*4X24L17A* | *92ESN0601714A* | [7 empty] | 12400 | 1770000% |  | 16.5 | 10.5 | 8.5 | 18500 | 19100 | 103.2% | 2.3 | Residential | 370 | Yes | 1.48
211260796 | Central Heat Pump | DAY & NIGHT | HRCU-A-CB (Split System: Heat Pump with Remote Outdoor Unit-Air-Source) | DLCURAH18ABK |  |  | EA*4X25L17A* | *80VSL0451716A* | [7 empty] | 12200 |  |  | 16 | 10.5 | 8.5 | 18000 | 17500 | 97.22% | 2.12 | Residential | 377.5 | Yes | 1.51
210596772 | Central Heat Pump | DAY & NIGHT | HRCU-A-CB (Split System: Heat Pump with Remote Outdoor Unit-Air-Source) | CVH825GKA2* |  |  | EA*4X43L21A*+WALLCON | *80CTL0901716A* | [7 empty] | 20400 | 2460000% |  | 17.5 | 11 | 8.1 | 21000 | 18100 | 86.19% | 2.24 | Residential | 512.5 | Yes | 2.05
210597417 | Central Heat Pump | DAY & NIGHT | HRCU-A-CB (Split System: Heat Pump with Remote Outdoor Unit-Air-Source) | CVH837GKA** |  |  | EA*4X61L21A*+WALLCON | *80CTL0701716A* | [7 empty] | 31400 | 3320000% |  | 17.5 | 11.5 | 8.1 | 32200 | 27800 | 86.34% | 2.2 | Residential | 692.5 | Yes | 2.77
211712246 | Central Heat Pump | DAY & NIGHT | HRCU-A-CB (Split System: Heat Pump with Remote Outdoor Unit-Air-Source) | DLCURAH30ABK |  |  | EA*4X42L21A* | *96VTN1002122A* | [7 empty] | 23200 | 2960000% |  | 15.2 | 9 | 8.1 | 33600 | 27400 | 81.55% | 1.78 | Residential | 617.5 | Yes | 2.47
211244072 | Central Heat Pump | DAY & NIGHT | HRCU-A-CB (Split System: Heat Pump with Remote Outdoor Unit-Air-Source) | DLCURAH24ABK |  |  | EN(A,D)4X24L17** | *96VTN0601412A* | [7 empty] | 19300 | 2320000% |  | 16 | 10 | 8.5 | 26400 | 24600 | 93.18% | 2.04 | Residential | 482.5 | Yes | 1.93
212498352 | Central Heat Pump | DAY & NIGHT | HRCU-A-CB (Split System: Heat Pump with Remote Outdoor Unit-Air-Source) | DLCURAH24ABK | ADP |  | CP2301A+TXV+TD | [8 empty] | 17400 | 2260000% |  | 16 | 9.5 | 8.5 | 24200 | 22600 | 93.39% | 1.92 | Residential | 470 | Yes | 1.88
211260996 | Central Heat Pump | DAY & NIGHT | HRCU-A-CB (Split System: Heat Pump with Remote Outdoor Unit-Air-Source) | DLCURAH18ABK |  |  | EA*4X25L17A* | *80ES(N,L)0451712A* | [7 empty] | 12700 |  |  | 16 | 11 | 8.5 | 19000 | 17300 | 91.05% | 2.12 | Residential | 397.5 | Yes | 1.59
210470524 | Central Heat Pump | DAY & NIGHT | HRCU-A-CB (Split System: Heat Pump with Remote Outdoor Unit-Air-Source) | CVH837GKA2* |  |  | EA*4X61L24A*+WALLCON | *95CSU0802120A* | [7 empty] | 31200 | 3320000% |  | 18 | 11.5 | 8.1 | 32000 | 27600 | 86.25% | 2.22 | Residential | 692.5 | Yes | 2.77
211244195 | Central Heat Pump | DAY & NIGHT | HRCU-A-CB (Split System: Heat Pump with Remote Outdoor Unit-Air-Source) | DLCURAH24ABK |  |  | EN(A,D)4X24L17** | *95ESN0801716A* | [7 empty] | 19800 | 2420000% |  | 15.2 | 10 | 8.5 | 27400 | 22600 | 82.48% | 1.84 | Residential | 505 | Yes | 2.02
211244404 | Central Heat Pump | DAY & NIGHT | HRCU-A-CB (Split System: Heat Pump with Remote Outdoor Unit-Air-Source) | DLCURAH24ABK |  |  | EN(A,D)4X30L14** | *80ES(N,L)0701412A* | [7 empty] | 19100 | 2420000% |  | 16.5 | 10.5 | 8.1 | 26200 | 23000 | 87.79% | 1.9 | Residential | 505 | Yes | 2.02
211244479 | Central Heat Pump | DAY & NIGHT | HRCU-A-CB (Split System: Heat Pump with Remote Outdoor Unit-Air-Source) | DLCURAH24ABK |  |  | EN(A,D)4X30L17** | *95ESU0401712A* | [7 empty] | 19000 | 2360000% |  | 16.5 | 10 | 8.1 | 25800 | 23600 | 91.47% | 1.96 | Residential | 492.5 | Yes | 1.97
211244915 | Central Heat Pump | DAY & NIGHT | HRCU-A-CB (Split System: Heat Pump with Remote Outdoor Unit-Air-Source) | DLCURAH24ABK |  |  | EN(A,D,W)4X36L17** | *95ESU0401712A* | [7 empty] | 19000 | 2360000% |  | 16.5 | 10 | 8.1 | 25800 | 23600 | 91.47% | 1.96 | Residential | 492.5 | Yes | 1.97
211245183 | Central Heat Pump | DAY & NIGHT | HRCU-A-CB (Split System: Heat Pump with Remote Outdoor Unit-Air-Source) | DLCURAH24ABK |  |  | EN(A,D,W)4X36L17** | *92ESN0801716A* | [7 empty] | 19100 | 2420000% |  | 17 | 10.5 | 8.1 | 26200 | 22800 | 87.02% | 1.88 | Residential | 505 | Yes | 2.02
211261614 | Central Heat Pump | DAY & NIGHT | HRCU-A-CB (Split System: Heat Pump with Remote Outdoor Unit-Air-Source) | DLCURAH18ABK |  |  | EA*4X30L17A* | *96VSN0601412A* | [7 empty] | 12500 | 1800000% |  | 16 | 10.5 | 8.5 | 18600 | 18500 | 99.46% | 2.22 | Residential | 375 | Yes | 1.5
211261632 | Central Heat Pump | DAY & NIGHT | HRCU-A-CB (Split System: Heat Pump with Remote Outdoor Unit-Air-Source) | DLCURAH18ABK |  |  | EA*4X30L17A* | *96VSN0801716A* | [7 empty] | 12200 | 1760000% |  | 16 | 10.5 | 8.5 | 18100 | 18600 | 102.8% | 2.24 | Residential | 367.5 | Yes | 1.47
211261847 | Central Heat Pump | DAY & NIGHT | HRCU-A-CB (Split System: Heat Pump with Remote Outdoor Unit-Air-Source) | DLCURAH18ABK |  |  | EA*4X30L17A* | *95ESN0401410A* | [7 empty] | 12400 | 1790000% |  | 15.5 | 10.5 | 8.5 | 18500 | 18500 | 100% | 2.22 | Residential | 372.5 | Yes | 1.49
210470293 | Central Heat Pump | DAY & NIGHT | HRCU-A-CB (Split System: Heat Pump with Remote Outdoor Unit-Air-Source) | CVH837GKA2* |  |  | EA*4X60L24A*+WALLCON | *96CTN1202422A* | [7 empty] | 31000 | 3280000% |  | 18 | 11.7 | 8.5 | 31800 | 24800 | 77.99% | 2 | Residential | 682.5 | Yes | 2.73 | Both
210470436 | Central Heat Pump | DAY & NIGHT | HRCU-A-CB (Split System: Heat Pump with Remote Outdoor Unit-Air-Source) | CVH837GKA2* |  |  | EA*4X61L21A*+WALLCON | *80CTL0701716A* | [7 empty] | 31400 | 3320000% |  | 17.5 | 11.7 | 8.5 | 32200 | 25000 | 77.64% | 1.98 | Residential | 692.5 | Yes | 2.77 | Both
211245683 | Central Heat Pump | DAY & NIGHT | HRCU-A-CB (Split System: Heat Pump with Remote Outdoor Unit-Air-Source) | DLCURAH24ABK |  |  | EN(A,D)4X36L21** | *92ESN0802120A* | [7 empty] | 19300 | 2480000% |  | 16.5 | 10.5 | 8.5 | 26800 | 22200 | 82.84% | 1.84 | Residential | 517.5 | Yes | 2.07
211227108 | Central Heat Pump | DAY & NIGHT | HRCU-A-CB (Split System: Heat Pump with Remote Outdoor Unit-Air-Source) | DLCURAH36ABK |  |  | EA*4X37L21A* | *96VSN0801716A* | [7 empty] | 29200 | 3680000% |  | 15.2 | 10 | 8.5 | 38500 | 35000 | 90.91% | 2.1 | Residential | 767.5 | Yes | 3.07
211260707 | Central Heat Pump | DAY & NIGHT | HRCU-A-CB (Split System: Heat Pump with Remote Outdoor Unit-Air-Source) | DLCURAH18ABK |  |  | EA*4X25L17A* | *96VSN0601714A* | [7 empty] | 12200 | 1820000% |  | 16 | 11 | 8.5 | 18100 | 17600 | 97.24% | 2.12 | Residential | 380 | Yes | 1.52
212383474 | Central Heat Pump | DAY & NIGHT | HRCU-A-CB (Split System: Heat Pump with Remote Outdoor Unit-Air-Source) | DLCURAH36ABK |  |  | EA*4X43L21A* | *92ESN0801716A* | [7 empty] | 29000 | 3640000% |  | 16 | 10 | 8.5 | 38500 | 34800 | 90.39% | 2.08 | Residential | 757.5 | Yes | 3.03
212384792 | Central Heat Pump | DAY & NIGHT | HRCU-A-CB (Split System: Heat Pump with Remote Outdoor Unit-Air-Source) | DLCURAH36ABK |  |  | EN(A,D,W)4X48L21** | *92ESN0801716A* | [7 empty] | 29200 | 3620000% |  | 16.5 | 10.5 | 8.1 | 39000 | 34800 | 89.23% | 2.02 | Residential | 755 | Yes | 3.02
211261268 | Central Heat Pump | DAY & NIGHT | HRCU-A-CB (Split System: Heat Pump with Remote Outdoor Unit-Air-Source) | DLCURAH18ABK |  |  | EA*4X30L14A* | *96VSN0401410A* | [7 empty] | 12200 | 1750000% |  | 16 | 10.5 | 8.5 | 18100 | 18600 | 102.8% | 2.24 | Residential | 365 | Yes | 1.46
211261652 | Central Heat Pump | DAY & NIGHT | HRCU-A-CB (Split System: Heat Pump with Remote Outdoor Unit-Air-Source) | DLCURAH18ABK |  |  | EA*4X30L17A* | *95ESU0401712A* | [7 empty] | 12300 | 1780000% |  | 16 | 10.5 | 8.5 | 18300 | 18500 | 101.1% | 2.22 | Residential | 370 | Yes | 1.48
211261745 | Central Heat Pump | DAY & NIGHT | HRCU-A-CB (Split System: Heat Pump with Remote Outdoor Unit-Air-Source) | DLCURAH18ABK |  |  | EA*4X30L17A* | *80ESU0401712A* | [7 empty] | 12700 | 1860000% |  | 16.5 | 11 | 9 | 19000 | 18200 | 95.79% | 2.22 | Residential | 387.5 | Yes | 1.55
211227853 | Central Heat Pump | DAY & NIGHT | HRCU-A-CB (Split System: Heat Pump with Remote Outdoor Unit-Air-Source) | DLCURAH36ABK |  |  | EA*4X42L24A* | *80ES(N,L)1552420A* | [7 empty] | 29400 | 3640000% |  | 15.5 | 10 | 8.1 | 39500 | 35200 | 89.11% | 1.94 | Residential | 757.5 | Yes | 3.03
211227862 | Central Heat Pump | DAY & NIGHT | HRCU-A-CB (Split System: Heat Pump with Remote Outdoor Unit-Air-Source) | DLCURAH36ABK |  |  | EA*4X42L24A* | *80VSL0702120A* | [7 empty] | 29400 | 3540000% |  | 16 | 9.5 | 8.1 | 38500 | 35000 | 90.91% | 1.88 | Residential | 737.5 | Yes | 2.95
211227910 | Central Heat Pump | DAY & NIGHT | HRCU-A-CB (Split System: Heat Pump with Remote Outdoor Unit-Air-Source) | DLCURAH36ABK |  |  | EA*4X42L24A* | *80ESU1002120A* | [7 empty] | 29400 | 3560000% |  | 16 | 10 | 8.1 | 38500 | 35000 | 90.91% | 1.88 | Residential | 742.5 | Yes | 2.97
211228003 | Central Heat Pump | DAY & NIGHT | HRCU-A-CB (Split System: Heat Pump with Remote Outdoor Unit-Air-Source) | DLCURAH36ABK |  |  | EA*4X42L24A* | *95ESN0802120A* | [7 empty] | 29400 | 3620000% |  | 15.5 | 10 | 8.1 | 39500 | 35200 | 89.11% | 1.92 | Residential | 755 | Yes | 3.02
211228503 | Central Heat Pump | DAY & NIGHT | HRCU-A-CB (Split System: Heat Pump with Remote Outdoor Unit-Air-Source) | DLCURAH36ABK |  |  | EA*4X43L21A* | *95ESN0802120A* | [7 empty] | 29200 | 3720000% |  | 15.5 | 10 | 8.5 | 38500 | 35000 | 90.91% | 2.12 | Residential | 775 | Yes | 3.1
211228987 | Central Heat Pump | DAY & NIGHT | HRCU-A-CB (Split System: Heat Pump with Remote Outdoor Unit-Air-Source) | DLCURAH36ABK |  |  | EA*4X48L21A* | *92ESN0802120A* | [7 empty] | 28800 | 3560000% |  | 16.5 | 10 | 8.5 | 37800 | 34600 | 91.53% | 2.04 | Residential | 742.5 | Yes | 2.97
211229223 | Central Heat Pump | DAY & NIGHT | HRCU-A-CB (Split System: Heat Pump with Remote Outdoor Unit-Air-Source) | DLCURAH36ABK |  |  | EA*4X48L21A* | OMV112K14A | [7 empty] | 29000 | 3560000% |  | 15.5 | 9.5 | 8.1 | 38500 | 34800 | 90.39% | 2.04 | Residential | 742.5 | Yes | 2.97
211229323 | Central Heat Pump | DAY & NIGHT | HRCU-A-CB (Split System: Heat Pump with Remote Outdoor Unit-Air-Source) | DLCURAH36ABK |  |  | EA*4X48L24A* | *80ES(N,L)1352420A* | [7 empty] | 29000 | 3620000% |  | 16 | 10 | 8.5 | 38500 | 34600 | 89.87% | 2.06 | Residential | 755 | Yes | 3.02
211229496 | Central Heat Pump | DAY & NIGHT | HRCU-A-CB (Split System: Heat Pump with Remote Outdoor Unit-Air-Source) | DLCURAH36ABK |  |  | EA*4X48L24A* | *95ESN1002120A* | [7 empty] | 29000 | 3660000% |  | 16 | 10 | 8.5 | 38500 | 34800 | 90.39% | 2.08 | Residential | 762.5 | Yes | 3.05
212544183 | Central Heat Pump | DAY & NIGHT | HRCU-A-CB (Split System: Heat Pump with Remote Outdoor Unit-Air-Source) | DLCURAH18ABK | ADP |  | FG80936 | *92ESN0401410A* | [7 empty] | 10900 | 1800000% |  | 15.2 | 10.5 | 8.5 | 17100 | 18100 | 105.8% | 2.22 | Residential | 375 | Yes | 1.5
212552600 | Central Heat Pump | DAY & NIGHT | HRCU-A-CB (Split System: Heat Pump with Remote Outdoor Unit-Air-Source) | CVH848GKA** | ADP |  | FG35948 | *80CSU0802120A* | [7 empty] | 34800 | 4550000% |  | 17 | 10 | 8.5 | 45000 | 34800 | 77.33% | 2 | Residential | 947.5 | Yes | 3.79
212552625 | Central Heat Pump | DAY & NIGHT | HRCU-A-CB (Split System: Heat Pump with Remote Outdoor Unit-Air-Source) | CVH848GKA** | ADP |  | FG48960 | *80CTL1102120A* | [7 empty] | 34600 | 4600000% |  | 17 | 10 | 8.5 | 44000 | 34600 | 78.64% | 2 | Residential | 957.5 | Yes | 3.83
212552634 | Central Heat Pump | DAY & NIGHT | HRCU-A-CB (Split System: Heat Pump with Remote Outdoor Unit-Air-Source) | CVH848GKA** | ADP |  | FG86960 | *80CTL1352422A* | [7 empty] | 34400 | 4550000% |  | 17 | 10.5 | 8.5 | 44000 | 34400 | 78.18% | 2 | Residential | 947.5 | Yes | 3.79
212552641 | Central Heat Pump | DAY & NIGHT | HRCU-A-CB (Split System: Heat Pump with Remote Outdoor Unit-Air-Source) | CVH848GKA** | ADP |  | FG48960 | *95CSU0802120A* | [7 empty] | 34600 | 4600000% |  | 17 | 10 | 8.5 | 44000 | 34600 | 78.64% | 2 | Residential | 957.5 | Yes | 3.83
212552664 | Central Heat Pump | DAY & NIGHT | HRCU-A-CB (Split System: Heat Pump with Remote Outdoor Unit-Air-Source) | CVH848GKA** | ADP |  | FG49960 | *96CTN1002122A* | [7 empty] | 34600 | 4600000% |  | 17 | 10 | 8.5 | 44000 | 34600 | 78.64% | 2 | Residential | 957.5 | Yes | 3.83
212555751 | Central Heat Pump | DAY & NIGHT | HRCU-A-CB (Split System: Heat Pump with Remote Outdoor Unit-Air-Source) | CVH848GKA2* | ADP |  | V,G60H210P299 | *96CTN1002122A* | [7 empty] | 34600 | 4450000% |  | 17 | 10 | 8.5 | 44500 | 34600 | 77.75% | 2 | Residential | 927.5 | Yes | 3.71
211239226 | Central Heat Pump | DAY & NIGHT | HRCU-A-CB (Split System: Heat Pump with Remote Outdoor Unit-Air-Source) | DLCURAH24ABK |  |  | FJMA4*24L*B* | [8 empty] | 19200 | 2400000% |  | 16 | 10 | 9 | 26400 | 23400 | 88.64% | 1.92 | Residential | 500 | Yes | 2
211229625 | Central Heat Pump | DAY & NIGHT | HRCU-A-CB (Split System: Heat Pump with Remote Outdoor Unit-Air-Source) | DLCURAH36ABK |  |  | EA*4X48L24A* | *96VTN1202422A* | [7 empty] | 29000 | 3600000% |  | 16 | 10 | 8.5 | 38500 | 34600 | 89.87% | 2.06 | Residential | 750 | Yes | 3
211230032 | Central Heat Pump | DAY & NIGHT | HRCU-A-CB (Split System: Heat Pump with Remote Outdoor Unit-Air-Source) | DLCURAH36ABK |  |  | EN(A,D,W)4X48L21** | *80ESU0601716A | [7 empty] | 29000 | 3560000% |  | 16.5 | 10 | 8.1 | 38500 | 34800 | 90.39% | 2 | Residential | 742.5 | Yes | 2.97
210473101 | Central Heat Pump | DAY & NIGHT | HRCU-A-CB (Split System: Heat Pump with Remote Outdoor Unit-Air-Source) | CVH825GKA3* |  |  | EA*4X43L21A*+WALLCON | *95CSU0802120A* | [7 empty] | 20600 | 2440000% |  | 17 | 11 | 8.1 | 21200 | 18200 | 85.85% | 2.24 | Residential | 507.5 | Yes | 2.03
210473233 | Central Heat Pump | DAY & NIGHT | HRCU-A-CB (Split System: Heat Pump with Remote Outdoor Unit-Air-Source) | CVH825GKA3* |  |  | EA*4X43L21A*+WALLCON | *96CTN1002122A* | [7 empty] | 20600 | 2440000% |  | 16.5 | 11 | 8.1 | 21200 | 18200 | 85.85% | 2.22 | Residential | 507.5 | Yes | 2.03
210473244 | Central Heat Pump | DAY & NIGHT | HRCU-A-CB (Split System: Heat Pump with Remote Outdoor Unit-Air-Source) | CVH825GKA3* |  |  | EA*4X43L21A*+WALLCON | *80CTL0901716A* | [7 empty] | 20400 | 2460000% |  | 17.5 | 11.7 | 8.5 | 21000 | 16500 | 78.57% | 2.04 | Residential | 512.5 | Yes | 2.05 | Both
211240655 | Central Heat Pump | DAY & NIGHT | HRCU-A-CB (Split System: Heat Pump with Remote Outdoor Unit-Air-Source) | DLCURAH24ABK |  |  | EA*4X24L17A* | *80ES(N,L)0701712A* | [7 empty] | 19500 | 2400000% |  | 16 | 10 | 8.5 | 27000 | 23600 | 87.41% | 1.94 | Residential | 500 | Yes | 2
211240712 | Central Heat Pump | DAY & NIGHT | HRCU-A-CB (Split System: Heat Pump with Remote Outdoor Unit-Air-Source) | DLCURAH24ABK |  |  | EA*4X24L17A* | *95ESN0601714A* | [7 empty] | 19600 | 2440000% |  | 15.5 | 10 | 8.5 | 27200 | 23200 | 85.29% | 1.9 | Residential | 507.5 | Yes | 2.03
211240805 | Central Heat Pump | DAY & NIGHT | HRCU-A-CB (Split System: Heat Pump with Remote Outdoor Unit-Air-Source) | DLCURAH24ABK |  |  | EA*4X25L17A* | *80VSL0451412A* | [7 empty] | 18900 | 2500000% |  | 16.5 | 10.5 | 8.5 | 25800 | 21000 | 81.4% | 1.76 | Residential | 520 | Yes | 2.08
211241103 | Central Heat Pump | DAY & NIGHT | HRCU-A-CB (Split System: Heat Pump with Remote Outdoor Unit-Air-Source) | DLCURAH24ABK |  |  | EA*4X25L17A* | *80ES(N,L)0901714A* | [7 empty] | 18900 | 2520000% |  | 17 | 10.5 | 8.5 | 25800 | 20800 | 80.62% | 1.76 | Residential | 525 | Yes | 2.1
211241223 | Central Heat Pump | DAY & NIGHT | HRCU-A-CB (Split System: Heat Pump with Remote Outdoor Unit-Air-Source) | DLCURAH24ABK |  |  | EA*4X25L17A* | OLV098A12* | [7 empty] | 18600 | 2400000% |  | 16.5 | 10 | 8.1 | 25000 | 21800 | 87.2% | 1.82 | Residential | 500 | Yes | 2
211241346 | Central Heat Pump | DAY & NIGHT | HRCU-A-CB (Split System: Heat Pump with Remote Outdoor Unit-Air-Source) | DLCURAH24ABK |  |  | EA*4X30L14A* | *92ESN0601412A* | [7 empty] | 18900 | 2340000% |  | 16.5 | 10 | 8.5 | 25800 | 24400 | 94.57% | 2.02 | Residential | 487.5 | Yes | 1.95
211240293 | Central Heat Pump | DAY & NIGHT | HRCU-A-CB (Split System: Heat Pump with Remote Outdoor Unit-Air-Source) | DLCURAH24ABK |  |  | EA*4X24L14A* | *96VTN0401410A* | [7 empty] | 19400 | 2340000% |  | 15.5 | 9.5 | 8.5 | 26800 | 24800 | 92.54% | 2.04 | Residential | 487.5 | Yes | 1.95
211241700 | Central Heat Pump | DAY & NIGHT | HRCU-A-CB (Split System: Heat Pump with Remote Outdoor Unit-Air-Source) | DLCURAH24ABK |  |  | EA*4X30L17A* | *92ESN0601714A* | [7 empty] | 19200 | 2440000% |  | 17 | 10 | 8.5 | 26400 | 22800 | 86.36% | 1.88 | Residential | 507.5 | Yes | 2.03
211241755 | Central Heat Pump | DAY & NIGHT | HRCU-A-CB (Split System: Heat Pump with Remote Outdoor Unit-Air-Source) | DLCURAH24ABK |  |  | EA*4X30L17A* | *92ESN0401712A* | [7 empty] | 19100 | 2360000% |  | 15.5 | 10 | 8.5 | 26200 | 23600 | 90.08% | 1.94 | Residential | 492.5 | Yes | 1.97
211230643 | Central Heat Pump | DAY & NIGHT | HRCU-A-CB (Split System: Heat Pump with Remote Outdoor Unit-Air-Source) | DLCURAH36ABK |  |  | EN(A,D)4X48L24** | *95ESN0802120A* | [7 empty] | 29400 | 3680000% |  | 15.5 | 10.5 | 8.1 | 39500 | 35000 | 88.61% | 2.06 | Residential | 767.5 | Yes | 3.07
211230920 | Central Heat Pump | DAY & NIGHT | HRCU-A-CB (Split System: Heat Pump with Remote Outdoor Unit-Air-Source) | DLCURAH36ABK |  |  | FXM4X42**AL | [8 empty] | 29000 | 3600000% |  | 16 | 10 | 8.1 | 38500 | 34800 | 90.39% | 1.94 | Residential | 750 | Yes | 3
212552601 | Central Heat Pump | DAY & NIGHT | HRCU-A-CB (Split System: Heat Pump with Remote Outdoor Unit-Air-Source) | CVH848GKA** | ADP |  | FG36948 | *80CSU0802120A* | [7 empty] | 34800 | 4550000% |  | 17 | 10 | 8.5 | 45000 | 34800 | 77.33% | 2 | Residential | 947.5 | Yes | 3.79
212552602 | Central Heat Pump | DAY & NIGHT | HRCU-A-CB (Split System: Heat Pump with Remote Outdoor Unit-Air-Source) | CVH848GKA** | ADP |  | FG36960 | *80CSU0802120A* | [7 empty] | 34800 | 4550000% |  | 17 | 10 | 8.5 | 45000 | 34800 | 77.33% | 2 | Residential | 947.5 | Yes | 3.79
212552619 | Central Heat Pump | DAY & NIGHT | HRCU-A-CB (Split System: Heat Pump with Remote Outdoor Unit-Air-Source) | CVH848GKA** | ADP |  | PL48H210P299 | *80CTL1102120A* | [7 empty] | 34600 | 4600000% |  | 17 | 10 | 8.5 | 44000 | 34600 | 78.64% | 2 | Residential | 957.5 | Yes | 3.83
212552620 | Central Heat Pump | DAY & NIGHT | HRCU-A-CB (Split System: Heat Pump with Remote Outdoor Unit-Air-Source) | CVH848GKA** | ADP |  | PL60H210P299 | *80CTL1102120A* | [7 empty] | 34600 | 4600000% |  | 17 | 10 | 8.5 | 44000 | 34600 | 78.64% | 2 | Residential | 957.5 | Yes | 3.83
212552621 | Central Heat Pump | DAY & NIGHT | HRCU-A-CB (Split System: Heat Pump with Remote Outdoor Unit-Air-Source) | CVH848GKA** | ADP |  | V,G60H210P299 | *80CTL1102120A* | [7 empty] | 34600 | 4600000% |  | 17 | 10 | 8.5 | 44000 | 34600 | 78.64% | 2 | Residential | 957.5 | Yes | 3.83
212552652 | Central Heat Pump | DAY & NIGHT | HRCU-A-CB (Split System: Heat Pump with Remote Outdoor Unit-Air-Source) | CVH848GKA** | ADP |  | FG48960 | *95CSU1002122A* | [7 empty] | 34400 | 4600000% |  | 17 | 10 | 8.5 | 44000 | 34400 | 78.18% | 2 | Residential | 957.5 | Yes | 3.83
212552668 | Central Heat Pump | DAY & NIGHT | HRCU-A-CB (Split System: Heat Pump with Remote Outdoor Unit-Air-Source) | CVH848GKA** | ADP |  | V,G60H245P189 | *96CTN1202422A* | [7 empty] | 34400 | 4550000% |  | 17 | 10.5 | 8.5 | 44500 | 34400 | 77.3% | 2 | Residential | 947.5 | Yes | 3.79
212555727 | Central Heat Pump | DAY & NIGHT | HRCU-A-CB (Split System: Heat Pump with Remote Outdoor Unit-Air-Source) | CVH837GKA2* | ADP |  | PL36H210P179 | *80CTL0901716A* | [7 empty] | 29800 | 3240000% |  | 18 | 11.5 | 8.1 | 30800 | 27200 | 88.31% | 2.2 | Residential | 675 | Yes | 2.7
211259607 | Central Heat Pump | DAY & NIGHT | HRCU-A-CB (Split System: Heat Pump with Remote Outdoor Unit-Air-Source) | DLCURAH18ABK |  |  | EA*4X19L17A* | *96VSN0601714A* | [7 empty] | 12300 | 1820000% |  | 16 | 10.5 | 8.5 | 18200 | 17600 | 96.7% | 2.14 | Residential | 380 | Yes | 1.52
211259632 | Central Heat Pump | DAY & NIGHT | HRCU-A-CB (Split System: Heat Pump with Remote Outdoor Unit-Air-Source) | DLCURAH18ABK |  |  | EA*4X19L17A* | *96VSN0401712A* | [7 empty] | 12300 | 1820000% |  | 15.5 | 10.5 | 8.5 | 18300 | 17600 | 96.17% | 2.12 | Residential | 380 | Yes | 1.52
211259671 | Central Heat Pump | DAY & NIGHT | HRCU-A-CB (Split System: Heat Pump with Remote Outdoor Unit-Air-Source) | DLCURAH18ABK |  |  | EA*4X19L17A* | *95ESU0401712A* | [7 empty] | 12200 | 1820000% |  | 16.5 | 11 | 8.5 | 18100 | 17600 | 97.24% | 2.14 | Residential | 380 | Yes | 1.52
212383405 | Central Heat Pump | DAY & NIGHT | HRCU-A-CB (Split System: Heat Pump with Remote Outdoor Unit-Air-Source) | DLCURAH36ABK |  |  | EA*4X37L21A* | *80ES(N,L)0701716A* | [7 empty] | 29200 | 3660000% |  | 15.5 | 10 | 8.5 | 39000 | 34800 | 89.23% | 2.1 | Residential | 762.5 | Yes | 3.05
212384458 | Central Heat Pump | DAY & NIGHT | HRCU-A-CB (Split System: Heat Pump with Remote Outdoor Unit-Air-Source) | DLCURAH36ABK |  |  | EN(A,D,W)4X42L21** | *95ESN1002122A* | [7 empty] | 29600 | 3660000% |  | 15.2 | 10 | 8.1 | 40000 | 35200 | 88% | 1.92 | Residential | 762.5 | Yes | 3.05
211241181 | Central Heat Pump | DAY & NIGHT | HRCU-A-CB (Split System: Heat Pump with Remote Outdoor Unit-Air-Source) | DLCURAH24ABK |  |  | EA*4X25L17A* | *92ESN0401712A* | [7 empty] | 18800 | 2420000% |  | 16 | 10 | 8.1 | 25400 | 21600 | 85.04% | 1.78 | Residential | 505 | Yes | 2.02
211241959 | Central Heat Pump | DAY & NIGHT | HRCU-A-CB (Split System: Heat Pump with Remote Outdoor Unit-Air-Source) | DLCURAH24ABK |  |  | EA*4X36L17A* | *80VTL0451412A* | [7 empty] | 19100 | 2420000% |  | 16.5 | 10 | 8.5 | 26200 | 22400 | 85.5% | 1.86 | Residential | 505 | Yes | 2.02
211241973 | Central Heat Pump | DAY & NIGHT | HRCU-A-CB (Split System: Heat Pump with Remote Outdoor Unit-Air-Source) | DLCURAH24ABK |  |  | EA*4X36L17A* | *96VTN0401712A* | [7 empty] | 18900 | 2340000% |  | 16 | 10 | 8.5 | 25800 | 23600 | 91.47% | 1.96 | Residential | 487.5 | Yes | 1.95
211242125 | Central Heat Pump | DAY & NIGHT | HRCU-A-CB (Split System: Heat Pump with Remote Outdoor Unit-Air-Source) | DLCURAH24ABK |  |  | EA*4X36L17A* | *92ESN0601412A* | [7 empty] | 18800 | 2360000% |  | 17 | 10 | 8.5 | 25600 | 23600 | 92.19% | 1.96 | Residential | 492.5 | Yes | 1.97
211242502 | Central Heat Pump | DAY & NIGHT | HRCU-A-CB (Split System: Heat Pump with Remote Outdoor Unit-Air-Source) | DLCURAH24ABK |  |  | EA*4X36L21A* | *95ESN0401712A* | [7 empty] | 19300 | 2420000% |  | 15.2 | 9.5 | 8.5 | 26400 | 22600 | 85.61% | 1.84 | Residential | 505 | Yes | 2.02
211242543 | Central Heat Pump | DAY & NIGHT | HRCU-A-CB (Split System: Heat Pump with Remote Outdoor Unit-Air-Source) | DLCURAH24ABK |  |  | EA*4X36L21A* | *80VTL1102122A* | [7 empty] | 18900 | 2400000% |  | 17 | 10 | 8.5 | 25800 | 23000 | 89.15% | 1.9 | Residential | 500 | Yes | 2
211242786 | Central Heat Pump | DAY & NIGHT | HRCU-A-CB (Split System: Heat Pump with Remote Outdoor Unit-Air-Source) | DLCURAH24ABK |  |  | EA*4X37L17A* | *96VSN0401410A* | [7 empty] | 18900 | 2420000% |  | 16 | 10 | 8.5 | 25600 | 21800 | 85.16% | 1.8 | Residential | 505 | Yes | 2.02
211242927 | Central Heat Pump | DAY & NIGHT | HRCU-A-CB (Split System: Heat Pump with Remote Outdoor Unit-Air-Source) | DLCURAH24ABK |  |  | EA*4X37L17A* | *96VTN0801716A* | [7 empty] | 18900 | 2460000% |  | 16.5 | 10 | 8.5 | 25600 | 21400 | 83.59% | 1.8 | Residential | 512.5 | Yes | 2.05
211243045 | Central Heat Pump | DAY & NIGHT | HRCU-A-CB (Split System: Heat Pump with Remote Outdoor Unit-Air-Source) | DLCURAH24ABK |  |  | EA*4X37L17A* | *80ES(N,L)0701712A* | [7 empty] | 19000 | 2480000% |  | 16.5 | 10 | 8.5 | 25800 | 21400 | 82.95% | 1.78 | Residential | 517.5 | Yes | 2.07
211243268 | Central Heat Pump | DAY & NIGHT | HRCU-A-CB (Split System: Heat Pump with Remote Outdoor Unit-Air-Source) | DLCURAH24ABK |  |  | EA*4X37L21A* | *95ESU0401712A* | [7 empty] | 18500 | 2440000% |  | 17 | 10 | 8.5 | 25200 | 21200 | 84.13% | 1.78 | Residential | 507.5 | Yes | 2.03
211243361 | Central Heat Pump | DAY & NIGHT | HRCU-A-CB (Split System: Heat Pump with Remote Outdoor Unit-Air-Source) | DLCURAH24ABK |  |  | EA*4X37L21A* | *80VSL0902120A* | [7 empty] | 18600 | 2460000% |  | 17 | 10.5 | 8.5 | 25400 | 21200 | 83.46% | 1.78 | Residential | 512.5 | Yes | 2.05
211243477 | Central Heat Pump | DAY & NIGHT | HRCU-A-CB (Split System: Heat Pump with Remote Outdoor Unit-Air-Source) | DLCURAH24ABK |  |  | EA*4X37L21A* | *96VTN1002120A* | [7 empty] | 18600 | 2440000% |  | 17 | 10.5 | 8.5 | 25200 | 21200 | 84.13% | 1.78 | Residential | 507.5 | Yes | 2.03
211241406 | Central Heat Pump | DAY & NIGHT | HRCU-A-CB (Split System: Heat Pump with Remote Outdoor Unit-Air-Source) | DLCURAH24ABK |  |  | EA*4X30L17A* | *96VSN0401410A* | [7 empty] | 19000 | 2320000% |  | 16 | 10 | 8.5 | 25800 | 24200 | 93.8% | 2.02 | Residential | 482.5 | Yes | 1.93
211241424 | Central Heat Pump | DAY & NIGHT | HRCU-A-CB (Split System: Heat Pump with Remote Outdoor Unit-Air-Source) | DLCURAH24ABK |  |  | EA*4X30L17A* | *96VSN0601412A* | [7 empty] | 19000 | 2340000% |  | 16.5 | 10 | 8.5 | 26000 | 24000 | 92.31% | 1.98 | Residential | 487.5 | Yes | 1.95
211241547 | Central Heat Pump | DAY & NIGHT | HRCU-A-CB (Split System: Heat Pump with Remote Outdoor Unit-Air-Source) | DLCURAH24ABK |  |  | EA*4X30L17A* | *96VTN0801716A* | [7 empty] | 19200 | 2420000% |  | 16.5 | 10 | 8.5 | 26400 | 23000 | 87.12% | 1.9 | Residential | 505 | Yes | 2.02
212555743 | Central Heat Pump | DAY & NIGHT | HRCU-A-CB (Split System: Heat Pump with Remote Outdoor Unit-Air-Source) | CVH848GKA2* | ADP |  | V,G60H210P299 | *80CTL1102120A* | [7 empty] | 34600 | 4600000% |  | 17 | 10 | 8.1 | 44000 | 31600 | 71.82% | 2.26 | Residential | 957.5 | Yes | 3.83
212544190 | Central Heat Pump | DAY & NIGHT | HRCU-A-CB (Split System: Heat Pump with Remote Outdoor Unit-Air-Source) | DLCURAH24ABK | ADP |  | FG80936 | *95ESN0401410A* | [7 empty] | 17800 | 2440000% |  | 15.2 | 10 | 8.5 | 25000 | 22000 | 88% | 1.82 | Residential | 507.5 | Yes | 2.03
212544207 | Central Heat Pump | DAY & NIGHT | HRCU-A-CB (Split System: Heat Pump with Remote Outdoor Unit-Air-Source) | DLCURAH30ABK | ADP |  | PL36H210P299 | *80ESU0802120A | [7 empty] | 21600 | 2980000% |  | 15.2 | 9 | 8.1 | 32200 | 26800 | 83.23% | 1.78 | Residential | 620 | Yes | 2.48
212552612 | Central Heat Pump | DAY & NIGHT | HRCU-A-CB (Split System: Heat Pump with Remote Outdoor Unit-Air-Source) | CVH848GKA** | ADP |  | FG36948 | *80CTL0902120A* | [7 empty] | 34800 | 4500000% |  | 17 | 10 | 8.5 | 45000 | 34800 | 77.33% | 2 | Residential | 937.5 | Yes | 3.75
211241815 | Central Heat Pump | DAY & NIGHT | HRCU-A-CB (Split System: Heat Pump with Remote Outdoor Unit-Air-Source) | DLCURAH24ABK |  |  | EA*4X36L17A* | *80VSL0451412A* | [7 empty] | 18800 | 2340000% |  | 16.5 | 10 | 8.5 | 25600 | 23600 | 92.19% | 1.96 | Residential | 487.5 | Yes | 1.95
211241842 | Central Heat Pump | DAY & NIGHT | HRCU-A-CB (Split System: Heat Pump with Remote Outdoor Unit-Air-Source) | DLCURAH24ABK |  |  | EA*4X36L17A* | *96VSN0401410A* | [7 empty] | 18900 | 2340000% |  | 16 | 10 | 8.5 | 25600 | 23800 | 92.97% | 1.96 | Residential | 487.5 | Yes | 1.95
211241890 | Central Heat Pump | DAY & NIGHT | HRCU-A-CB (Split System: Heat Pump with Remote Outdoor Unit-Air-Source) | DLCURAH24ABK |  |  | EA*4X36L17A* | *80ES(N,L)0701716A* | [7 empty] | 19400 | 2500000% |  | 16 | 10 | 8.5 | 26800 | 21800 | 81.34% | 1.8 | Residential | 520 | Yes | 2.08
211226383 | Central Heat Pump | DAY & NIGHT | HRCU-A-CB (Split System: Heat Pump with Remote Outdoor Unit-Air-Source) | DLCURAH36ABK |  |  | EA*4X36L21A* | *95ESN1002122A* | [7 empty] | 29600 | 3640000% |  | 15.2 | 10 | 8.1 | 40000 | 35400 | 88.5% | 1.88 | Residential | 757.5 | Yes | 3.03
211226617 | Central Heat Pump | DAY & NIGHT | HRCU-A-CB (Split System: Heat Pump with Remote Outdoor Unit-Air-Source) | DLCURAH36ABK |  |  | EA*4X37L17A* | *92ESN0601412A* | [7 empty] | 29400 | 3620000% |  | 15.2 | 10 | 8.5 | 38500 | 35000 | 90.91% | 2.02 | Residential | 755 | Yes | 3.02
211244656 | Central Heat Pump | DAY & NIGHT | HRCU-A-CB (Split System: Heat Pump with Remote Outdoor Unit-Air-Source) | DLCURAH24ABK |  |  | EN(A,D)4X30L17** | *95ESN0261410A* | [7 empty] | 18900 | 2340000% |  | 16 | 10 | 8.1 | 25800 | 24200 | 93.8% | 2 | Residential | 487.5 | Yes | 1.95
211244713 | Central Heat Pump | DAY & NIGHT | HRCU-A-CB (Split System: Heat Pump with Remote Outdoor Unit-Air-Source) | DLCURAH24ABK |  |  | EN(A,D)4X30L17** | *80ES(N,L)0901714A* | [7 empty] | 19200 | 2460000% |  | 16.5 | 10.5 | 8.1 | 26400 | 22600 | 85.61% | 1.86 | Residential | 512.5 | Yes | 2.05
211244833 | Central Heat Pump | DAY & NIGHT | HRCU-A-CB (Split System: Heat Pump with Remote Outdoor Unit-Air-Source) | DLCURAH24ABK |  |  | EN(A,D)4X30L17** | OLV098A12* | [7 empty] | 18900 | 2340000% |  | 16.5 | 10 | 8.1 | 25800 | 24200 | 93.8% | 2 | Residential | 487.5 | Yes | 1.95
211245149 | Central Heat Pump | DAY & NIGHT | HRCU-A-CB (Split System: Heat Pump with Remote Outdoor Unit-Air-Source) | DLCURAH24ABK |  |  | EN(A,D,W)4X36L17** | *80ES(N,L)0901714A* | [7 empty] | 19200 | 2460000% |  | 16.5 | 10.5 | 8.1 | 26400 | 22600 | 85.61% | 1.86 | Residential | 512.5 | Yes | 2.05
211245426 | Central Heat Pump | DAY & NIGHT | HRCU-A-CB (Split System: Heat Pump with Remote Outdoor Unit-Air-Source) | DLCURAH24ABK |  |  | EN(A,D)4X36L21** | *80VSL0451716A* | [7 empty] | 19200 | 2420000% |  | 16 | 10.5 | 8.1 | 26400 | 22800 | 86.36% | 1.88 | Residential | 505 | Yes | 2.02
211245749 | Central Heat Pump | DAY & NIGHT | HRCU-A-CB (Split System: Heat Pump with Remote Outdoor Unit-Air-Source) | DLCURAH24ABK |  |  | EN(A,D)4X36L21** | *80ESU0601716A | [7 empty] | 19300 | 2480000% |  | 16.5 | 10.5 | 8.5 | 26600 | 22200 | 83.46% | 1.84 | Residential | 517.5 | Yes | 2.07
211260676 | Central Heat Pump | DAY & NIGHT | HRCU-A-CB (Split System: Heat Pump with Remote Outdoor Unit-Air-Source) | DLCURAH18ABK |  |  | EA*4X24L17A* | OMV112K14A | [7 empty] | 12700 |  |  | 15.5 | 10.5 | 8.5 | 19100 | 18900 | 98.95% | 2.26 | Residential | 377.5 | Yes | 1.51
211260969 | Central Heat Pump | DAY & NIGHT | HRCU-A-CB (Split System: Heat Pump with Remote Outdoor Unit-Air-Source) | DLCURAH18ABK |  |  | EA*4X25L17A* | *96VTN0601714A* | [7 empty] | 12200 | 1820000% |  | 16 | 10.5 | 8.5 | 18100 | 17500 | 96.69% | 2.12 | Residential | 380 | Yes | 1.52
211242224 | Central Heat Pump | DAY & NIGHT | HRCU-A-CB (Split System: Heat Pump with Remote Outdoor Unit-Air-Source) | DLCURAH24ABK |  |  | EA*4X36L17A* | OMV098J12* | [7 empty] | 18900 | 2360000% |  | 16.5 | 10 | 8.5 | 25800 | 23400 | 90.7% | 1.94 | Residential | 492.5 | Yes | 1.97
211242451 | Central Heat Pump | DAY & NIGHT | HRCU-A-CB (Split System: Heat Pump with Remote Outdoor Unit-Air-Source) | DLCURAH24ABK |  |  | EA*4X36L21A* | *80VTL0902120A* | [7 empty] | 19000 | 2420000% |  | 17 | 10 | 8.5 | 26000 | 22800 | 87.69% | 1.88 | Residential | 505 | Yes | 2.02
212552613 | Central Heat Pump | DAY & NIGHT | HRCU-A-CB (Split System: Heat Pump with Remote Outdoor Unit-Air-Source) | CVH848GKA** | ADP |  | FG36960 | *80CTL0902120A* | [7 empty] | 34800 | 4500000% |  | 17 | 10 | 8.5 | 45000 | 34800 | 77.33% | 2 | Residential | 937.5 | Yes | 3.75
212552626 | Central Heat Pump | DAY & NIGHT | HRCU-A-CB (Split System: Heat Pump with Remote Outdoor Unit-Air-Source) | CVH848GKA** | ADP |  | FG49960 | *80CTL1102120A* | [7 empty] | 34600 | 4600000% |  | 17 | 10 | 8.5 | 44000 | 34600 | 78.64% | 2 | Residential | 957.5 | Yes | 3.83
212552643 | Central Heat Pump | DAY & NIGHT | HRCU-A-CB (Split System: Heat Pump with Remote Outdoor Unit-Air-Source) | CVH848GKA** | ADP |  | FG84948 | *95CSU0802120A* | [7 empty] | 34600 | 4600000% |  | 17 | 10 | 8.5 | 44000 | 34600 | 78.64% | 2 | Residential | 957.5 | Yes | 3.83
212552660 | Central Heat Pump | DAY & NIGHT | HRCU-A-CB (Split System: Heat Pump with Remote Outdoor Unit-Air-Source) | CVH848GKA** | ADP |  | FG35948 | *96CTN1002122A* | [7 empty] | 34800 | 4500000% |  | 17 | 10 | 8.5 | 45000 | 34800 | 77.33% | 2 | Residential | 937.5 | Yes | 3.75
212552677 | Central Heat Pump | DAY & NIGHT | HRCU-A-CB (Split System: Heat Pump with Remote Outdoor Unit-Air-Source) | CVH848GKA** | ADP |  | FG36960 | *97CMN1002122A* | [7 empty] | 34800 | 4500000% |  | 17 | 10 | 8.5 | 45000 | 34800 | 77.33% | 2 | Residential | 937.5 | Yes | 3.75
212552678 | Central Heat Pump | DAY & NIGHT | HRCU-A-CB (Split System: Heat Pump with Remote Outdoor Unit-Air-Source) | CVH848GKA** | ADP |  | FG48960 | *97CMN1002122A* | [7 empty] | 34600 | 4600000% |  | 17 | 10 | 8.5 | 44000 | 34600 | 78.64% | 2 | Residential | 957.5 | Yes | 3.83
211261560 | Central Heat Pump | DAY & NIGHT | HRCU-A-CB (Split System: Heat Pump with Remote Outdoor Unit-Air-Source) | DLCURAH18ABK |  |  | EA*4X30L17A* | *96VSN0601714A* | [7 empty] | 12400 | 1780000% |  | 16 | 10.5 | 8.5 | 18400 | 18500 | 100.5% | 2.22 | Residential | 370 | Yes | 1.48
211261578 | Central Heat Pump | DAY & NIGHT | HRCU-A-CB (Split System: Heat Pump with Remote Outdoor Unit-Air-Source) | DLCURAH18ABK |  |  | EA*4X30L17A* | *96VSN0401410A* | [7 empty] | 12200 | 1750000% |  | 16 | 10.5 | 8.5 | 18100 | 18600 | 102.8% | 2.24 | Residential | 365 | Yes | 1.46
211240502 | Central Heat Pump | DAY & NIGHT | HRCU-A-CB (Split System: Heat Pump with Remote Outdoor Unit-Air-Source) | DLCURAH24ABK |  |  | EA*4X24L17A* | *80ESU0401712A* | [7 empty] | 19300 | 2360000% |  | 17 | 10 | 8.5 | 26600 | 24600 | 92.48% | 2.04 | Residential | 492.5 | Yes | 1.97
211240513 | Central Heat Pump | DAY & NIGHT | HRCU-A-CB (Split System: Heat Pump with Remote Outdoor Unit-Air-Source) | DLCURAH24ABK |  |  | EA*4X24L17A* | *80VTL0451412A* | [7 empty] | 19400 | 2400000% |  | 16.5 | 10 | 8.5 | 26800 | 24000 | 89.55% | 1.98 | Residential | 500 | Yes | 2
212543600 | Central Heat Pump | DAY & NIGHT | HRCU-A-CB (Split System: Heat Pump with Remote Outdoor Unit-Air-Source) | DLCURAH36ABK | ADP |  | PL36H210P299 | *96VTN0802120A* | [7 empty] | 27600 | 3760000% |  | 15.2 | 10 | 8.1 | 37400 | 28200 | 75.4% | 2 | Residential | 782.5 | Yes | 3.13
212544225 | Central Heat Pump | DAY & NIGHT | HRCU-A-CB (Split System: Heat Pump with Remote Outdoor Unit-Air-Source) | DLCURAH30ABK | ADP |  | PL36H210P299 | *92ESN0802120A* | [7 empty] | 21600 | 3120000% |  | 15.2 | 9 | 8.5 | 32000 | 25600 | 80% | 1.88 | Residential | 650 | Yes | 2.6
212552597 | Central Heat Pump | DAY & NIGHT | HRCU-A-CB (Split System: Heat Pump with Remote Outdoor Unit-Air-Source) | CVH848GKA** | ADP |  | PL48H210P299 | *80CSU0802120A* | [7 empty] | 34400 | 4500000% |  | 18 | 10 | 8.5 | 44000 | 34400 | 78.18% | 2 | Residential | 937.5 | Yes | 3.75
212552633 | Central Heat Pump | DAY & NIGHT | HRCU-A-CB (Split System: Heat Pump with Remote Outdoor Unit-Air-Source) | CVH848GKA** | ADP |  | FG84960 | *80CTL1352422A* | [7 empty] | 34400 | 4550000% |  | 17 | 10.5 | 8.5 | 44000 | 34400 | 78.18% | 2 | Residential | 947.5 | Yes | 3.79
212552649 | Central Heat Pump | DAY & NIGHT | HRCU-A-CB (Split System: Heat Pump with Remote Outdoor Unit-Air-Source) | CVH848GKA** | ADP |  | FG35948 | *95CSU1002122A* | [7 empty] | 34600 | 4500000% |  | 17 | 10 | 8.5 | 45000 | 35200 | 78.22% | 2 | Residential | 937.5 | Yes | 3.75
212552651 | Central Heat Pump | DAY & NIGHT | HRCU-A-CB (Split System: Heat Pump with Remote Outdoor Unit-Air-Source) | CVH848GKA** | ADP |  | FG36960 | *95CSU1002122A* | [7 empty] | 34600 | 4500000% |  | 17 | 10 | 8.5 | 45000 | 34600 | 76.89% | 2 | Residential | 937.5 | Yes | 3.75
211245474 | Central Heat Pump | DAY & NIGHT | HRCU-A-CB (Split System: Heat Pump with Remote Outdoor Unit-Air-Source) | DLCURAH24ABK |  |  | EN(A,D)4X36L21** | *80ESU0401712A* | [7 empty] | 19000 | 2400000% |  | 17 | 10.5 | 8.1 | 26000 | 23200 | 89.23% | 1.92 | Residential | 500 | Yes | 2
211245549 | Central Heat Pump | DAY & NIGHT | HRCU-A-CB (Split System: Heat Pump with Remote Outdoor Unit-Air-Source) | DLCURAH24ABK |  |  | EN(A,D)4X36L21** | *96VTN0601714A* | [7 empty] | 19100 | 2400000% |  | 16.5 | 10 | 8.1 | 26200 | 23200 | 88.55% | 1.92 | Residential | 500 | Yes | 2
211245694 | Central Heat Pump | DAY & NIGHT | HRCU-A-CB (Split System: Heat Pump with Remote Outdoor Unit-Air-Source) | DLCURAH24ABK |  |  | EN(A,D)4X36L21** | *92ESN1002120A* | [7 empty] | 19300 | 2480000% |  | 16.5 | 10.5 | 8.5 | 26800 | 22200 | 82.84% | 1.84 | Residential | 517.5 | Yes | 2.07
211245953 | Central Heat Pump | DAY & NIGHT | HRCU-A-CB (Split System: Heat Pump with Remote Outdoor Unit-Air-Source) | DLCURAH24ABK |  |  | FM(C,U)4Z30**AL* | [8 empty] | 19300 | 2420000% |  | 18 | 10.5 | 9 | 26600 | 23000 | 86.47% | 1.92 | Residential | 505 | Yes | 2.02
210597402 | Central Heat Pump | DAY & NIGHT | HRCU-A-CB (Split System: Heat Pump with Remote Outdoor Unit-Air-Source) | CVH837GKA** |  |  | EA*4X60L24A*+WALLCON | *97CMN1002122A* | [7 empty] | 31000 | 3280000% |  | 17.5 | 11.5 | 8.1 | 31800 | 27400 | 86.16% | 2.22 | Residential | 682.5 | Yes | 2.73
210597405 | Central Heat Pump | DAY & NIGHT | HRCU-A-CB (Split System: Heat Pump with Remote Outdoor Unit-Air-Source) | CVH837GKA** |  |  | EA*4X60L24A*+WALLCON | *97CMN1202422A* | [7 empty] | 31200 | 3280000% |  | 17.5 | 11.5 | 8.1 | 32000 | 27600 | 86.25% | 2.2 | Residential | 682.5 | Yes | 2.73
211242903 | Central Heat Pump | DAY & NIGHT | HRCU-A-CB (Split System: Heat Pump with Remote Outdoor Unit-Air-Source) | DLCURAH24ABK |  |  | EA*4X37L17A* | *80VTL0451412A* | [7 empty] | 18900 | 2480000% |  | 16.5 | 10 | 8.5 | 25600 | 21400 | 83.59% | 1.8 | Residential | 517.5 | Yes | 2.07
211242917 | Central Heat Pump | DAY & NIGHT | HRCU-A-CB (Split System: Heat Pump with Remote Outdoor Unit-Air-Source) | DLCURAH24ABK |  |  | EA*4X37L17A* | *96VTN0401712A* | [7 empty] | 19100 | 2460000% |  | 15.5 | 10 | 8.5 | 25800 | 21600 | 83.72% | 1.78 | Residential | 512.5 | Yes | 2.05
211243426 | Central Heat Pump | DAY & NIGHT | HRCU-A-CB (Split System: Heat Pump with Remote Outdoor Unit-Air-Source) | DLCURAH24ABK |  |  | EA*4X37L21A* | *96VTN0801716A* | [7 empty] | 18700 | 2480000% |  | 17 | 10.5 | 8.5 | 25600 | 21000 | 82.03% | 1.76 | Residential | 517.5 | Yes | 2.07
211243796 | Central Heat Pump | DAY & NIGHT | HRCU-A-CB (Split System: Heat Pump with Remote Outdoor Unit-Air-Source) | DLCURAH24ABK |  |  | EN(A,D)4X24L14** | *80ES(N,L)0451412A* | [7 empty] | 19600 | 2420000% |  | 15.5 | 10 | 8.5 | 27200 | 22600 | 83.09% | 1.86 | Residential | 505 | Yes | 2.02
211243830 | Central Heat Pump | DAY & NIGHT | HRCU-A-CB (Split System: Heat Pump with Remote Outdoor Unit-Air-Source) | DLCURAH24ABK |  |  | EN(A,D)4X24L14** | *80ES(N,L)0701412A* | [7 empty] | 19500 | 2380000% |  | 16 | 10 | 8.5 | 26800 | 23200 | 86.57% | 1.92 | Residential | 495 | Yes | 1.98
211227081 | Central Heat Pump | DAY & NIGHT | HRCU-A-CB (Split System: Heat Pump with Remote Outdoor Unit-Air-Source) | DLCURAH36ABK |  |  | EA*4X37L21A* | *95ESN1002122A* | [7 empty] | 29200 | 3740000% |  | 15.5 | 10 | 8.5 | 39000 | 35000 | 89.74% | 2.16 | Residential | 780 | Yes | 3.12
211227535 | Central Heat Pump | DAY & NIGHT | HRCU-A-CB (Split System: Heat Pump with Remote Outdoor Unit-Air-Source) | DLCURAH36ABK |  |  | EA*4X42L21A* | *92ESN0802120A* | [7 empty] | 29200 | 3520000% |  | 16.5 | 10 | 8.1 | 38500 | 35000 | 90.91% | 1.88 | Residential | 732.5 | Yes | 2.93
211244062 | Central Heat Pump | DAY & NIGHT | HRCU-A-CB (Split System: Heat Pump with Remote Outdoor Unit-Air-Source) | DLCURAH24ABK |  |  | EN(A,D)4X24L17** | *96VTN0401410A* | [7 empty] | 19500 | 2340000% |  | 15.5 | 10 | 8.5 | 26600 | 24000 | 90.23% | 1.96 | Residential | 487.5 | Yes | 1.95
211244173 | Central Heat Pump | DAY & NIGHT | HRCU-A-CB (Split System: Heat Pump with Remote Outdoor Unit-Air-Source) | DLCURAH24ABK |  |  | EN(A,D)4X24L17** | *92ESN0801716A* | [7 empty] | 19400 | 2380000% |  | 16.5 | 10 | 8.5 | 26800 | 23200 | 86.57% | 1.92 | Residential | 495 | Yes | 1.98
211244228 | Central Heat Pump | DAY & NIGHT | HRCU-A-CB (Split System: Heat Pump with Remote Outdoor Unit-Air-Source) | DLCURAH24ABK |  |  | EN(A,D)4X24L17** | *80ES(N,L)0701412A* | [7 empty] | 19500 | 2380000% |  | 16 | 10 | 8.5 | 26800 | 23200 | 86.57% | 1.92 | Residential | 495 | Yes | 1.98
212552658 | Central Heat Pump | DAY & NIGHT | HRCU-A-CB (Split System: Heat Pump with Remote Outdoor Unit-Air-Source) | CVH848GKA** | ADP |  | PL60H210P299 | *96CTN1002122A* | [7 empty] | 34600 | 4600000% |  | 17 | 10 | 8.5 | 44000 | 35200 | 80% | 2 | Residential | 957.5 | Yes | 3.83
212555748 | Central Heat Pump | DAY & NIGHT | HRCU-A-CB (Split System: Heat Pump with Remote Outdoor Unit-Air-Source) | CVH848GKA2* | ADP |  | FG49960 | *95CSU0802120A* | [7 empty] | 34400 | 4550000% |  | 17 | 10 | 8.5 | 43500 | 34400 | 79.08% | 2 | Residential | 947.5 | Yes | 3.79
212555750 | Central Heat Pump | DAY & NIGHT | HRCU-A-CB (Split System: Heat Pump with Remote Outdoor Unit-Air-Source) | CVH848GKA2* | ADP |  | FG49960 | *95CSU1002122A* | [7 empty] | 34400 | 4550000% |  | 17 | 10.5 | 8.1 | 44000 | 31400 | 71.36% | 2.24 | Residential | 947.5 | Yes | 3.79
212552570 | Central Heat Pump | DAY & NIGHT | HRCU-A-CB (Split System: Heat Pump with Remote Outdoor Unit-Air-Source) | CVH837GKA** | ADP |  | PL36H210P179 | *95CSU1002122A* | [7 empty] | 29400 | 3220000% |  | 18 | 11 | 8.5 | 30200 | 29400 | 97.35% | 2 | Residential | 670 | Yes | 2.68
212552637 | Central Heat Pump | DAY & NIGHT | HRCU-A-CB (Split System: Heat Pump with Remote Outdoor Unit-Air-Source) | CVH848GKA** | ADP |  | V,G60H210P299 | *95CSU0802120A* | [7 empty] | 34600 | 4600000% |  | 17 | 10 | 8.5 | 44000 | 34600 | 78.64% | 2 | Residential | 957.5 | Yes | 3.83
212552655 | Central Heat Pump | DAY & NIGHT | HRCU-A-CB (Split System: Heat Pump with Remote Outdoor Unit-Air-Source) | CVH848GKA** | ADP |  | FG84960 | *95CSU1002122A* | [7 empty] | 34400 | 4550000% |  | 17 | 10.5 | 8.5 | 44000 | 34400 | 78.18% | 2 | Residential | 947.5 | Yes | 3.79
212555729 | Central Heat Pump | DAY & NIGHT | HRCU-A-CB (Split System: Heat Pump with Remote Outdoor Unit-Air-Source) | CVH837GKA2* | ADP |  | PL36H210P179 | *80CTL1102120A* | [7 empty] | 29400 | 3220000% |  | 18 | 11 | 8.5 | 30200 | 29400 | 97.35% | 2 | Residential | 670 | Yes | 2.68
212555744 | Central Heat Pump | DAY & NIGHT | HRCU-A-CB (Split System: Heat Pump with Remote Outdoor Unit-Air-Source) | CVH848GKA2* | ADP |  | FG49960 | *80CTL1102120A* | [7 empty] | 34600 | 4600000% |  | 17 | 10 | 8.1 | 44000 | 31600 | 71.82% | 2.26 | Residential | 957.5 | Yes | 3.83
212555745 | Central Heat Pump | DAY & NIGHT | HRCU-A-CB (Split System: Heat Pump with Remote Outdoor Unit-Air-Source) | CVH848GKA2* | ADP |  | FG36960 | *80CTL1352422A* | [7 empty] | 34600 | 4500000% |  | 17 | 10 | 8.5 | 44500 | 34600 | 77.75% | 2 | Residential | 937.5 | Yes | 3.75
211241733 | Central Heat Pump | DAY & NIGHT | HRCU-A-CB (Split System: Heat Pump with Remote Outdoor Unit-Air-Source) | DLCURAH24ABK |  |  | EA*4X30L17A* | *95ESN0801716A* | [7 empty] | 19500 | 2460000% |  | 15.5 | 10 | 8.5 | 27000 | 22400 | 82.96% | 1.82 | Residential | 512.5 | Yes | 2.05
211228276 | Central Heat Pump | DAY & NIGHT | HRCU-A-CB (Split System: Heat Pump with Remote Outdoor Unit-Air-Source) | DLCURAH36ABK |  |  | EA*4X43L21A* | *80ES(N,L)0902120A* | [7 empty] | 29200 | 3680000% |  | 16 | 10 | 8.5 | 38500 | 34800 | 90.39% | 2.1 | Residential | 767.5 | Yes | 3.07
211228369 | Central Heat Pump | DAY & NIGHT | HRCU-A-CB (Split System: Heat Pump with Remote Outdoor Unit-Air-Source) | DLCURAH36ABK |  |  | EA*4X43L21A* | *80ESU1002120A* | [7 empty] | 29000 | 3640000% |  | 16 | 10 | 8.5 | 38500 | 34800 | 90.39% | 2.08 | Residential | 757.5 | Yes | 3.03
211241797 | Central Heat Pump | DAY & NIGHT | HRCU-A-CB (Split System: Heat Pump with Remote Outdoor Unit-Air-Source) | DLCURAH24ABK |  |  | EA*4X30L17A* | OLV098A12* | [7 empty] | 18900 | 2320000% |  | 16.5 | 10 | 8.5 | 25800 | 24400 | 94.57% | 2.02 | Residential | 482.5 | Yes | 1.93
211241806 | Central Heat Pump | DAY & NIGHT | HRCU-A-CB (Split System: Heat Pump with Remote Outdoor Unit-Air-Source) | DLCURAH24ABK |  |  | EA*4X30L17A* | OMV112K14A | [7 empty] | 19200 | 2400000% |  | 16 | 10 | 8.5 | 26400 | 23000 | 87.12% | 1.9 | Residential | 500 | Yes | 2
211226373 | Central Heat Pump | DAY & NIGHT | HRCU-A-CB (Split System: Heat Pump with Remote Outdoor Unit-Air-Source) | DLCURAH36ABK |  |  | EA*4X36L21A* | *95ESN1002120A* | [7 empty] | 29600 | 3560000% |  | 15.5 | 9.5 | 8.1 | 39500 | 35200 | 89.11% | 1.84 | Residential | 742.5 | Yes | 2.97
211226639 | Central Heat Pump | DAY & NIGHT | HRCU-A-CB (Split System: Heat Pump with Remote Outdoor Unit-Air-Source) | DLCURAH36ABK |  |  | EA*4X37L17A* | *92ESN0801716A* | [7 empty] | 29400 | 3680000% |  | 15.2 | 10 | 8.5 | 39500 | 35000 | 88.61% | 2.06 | Residential | 767.5 | Yes | 3.07
211226807 | Central Heat Pump | DAY & NIGHT | HRCU-A-CB (Split System: Heat Pump with Remote Outdoor Unit-Air-Source) | DLCURAH36ABK |  |  | EA*4X37L21A* | *80ES(N,L)0702116A* | [7 empty] | 29200 | 3720000% |  | 15.5 | 10 | 8.5 | 38500 | 35000 | 90.91% | 2.12 | Residential | 775 | Yes | 3.1
211242324 | Central Heat Pump | DAY & NIGHT | HRCU-A-CB (Split System: Heat Pump with Remote Outdoor Unit-Air-Source) | DLCURAH24ABK |  |  | EA*4X36L21A* | *95ESU0401712A* | [7 empty] | 18900 | 2380000% |  | 17 | 10 | 8.5 | 25800 | 23200 | 89.92% | 1.92 | Residential | 495 | Yes | 1.98
211242335 | Central Heat Pump | DAY & NIGHT | HRCU-A-CB (Split System: Heat Pump with Remote Outdoor Unit-Air-Source) | DLCURAH24ABK |  |  | EA*4X36L21A* | *80ES(N,L)0701716A* | [7 empty] | 19400 | 2500000% |  | 16.5 | 10 | 8.5 | 26800 | 21800 | 81.34% | 1.8 | Residential | 520 | Yes | 2.08
211242399 | Central Heat Pump | DAY & NIGHT | HRCU-A-CB (Split System: Heat Pump with Remote Outdoor Unit-Air-Source) | DLCURAH24ABK |  |  | EA*4X36L21A* | *80VSL0701716A* | [7 empty] | 19000 | 2400000% |  | 17 | 10 | 8.5 | 26000 | 22800 | 87.69% | 1.9 | Residential | 500 | Yes | 2
211228696 | Central Heat Pump | DAY & NIGHT | HRCU-A-CB (Split System: Heat Pump with Remote Outdoor Unit-Air-Source) | DLCURAH36ABK |  |  | EA*4X43L21A* | OMV112K14A | [7 empty] | 29200 | 3620000% |  | 15.5 | 10 | 8.5 | 38500 | 34800 | 90.39% | 2.06 | Residential | 755 | Yes | 3.02
211228778 | Central Heat Pump | DAY & NIGHT | HRCU-A-CB (Split System: Heat Pump with Remote Outdoor Unit-Air-Source) | DLCURAH36ABK |  |  | EA*4X48L21A* | *80ES(N,L)0901714A* | [7 empty] | 29000 | 3640000% |  | 16 | 10 | 8.5 | 38500 | 34800 | 90.39% | 2.08 | Residential | 757.5 | Yes | 3.03
211228998 | Central Heat Pump | DAY & NIGHT | HRCU-A-CB (Split System: Heat Pump with Remote Outdoor Unit-Air-Source) | DLCURAH36ABK |  |  | EA*4X48L21A* | *92ESN1002120A* | [7 empty] | 28800 | 3560000% |  | 16.5 | 10 | 8.5 | 37800 | 34600 | 91.53% | 2.04 | Residential | 742.5 | Yes | 2.97
211712651 | Central Heat Pump | DAY & NIGHT | HRCU-A-CB (Split System: Heat Pump with Remote Outdoor Unit-Air-Source) | DLCURAH30ABK |  |  | EA*4X42L24A* | *96VTN1002122A* | [7 empty] | 23200 | 2960000% |  | 15.2 | 9 | 8.1 | 33800 | 27200 | 80.47% | 1.78 | Residential | 617.5 | Yes | 2.47
211712936 | Central Heat Pump | DAY & NIGHT | HRCU-A-CB (Split System: Heat Pump with Remote Outdoor Unit-Air-Source) | DLCURAH30ABK |  |  | EA*4X42L24A* | *80ES(N,L)1552420A* | [7 empty] | 23400 | 2980000% |  | 15.2 | 9 | 8.1 | 33800 | 27200 | 80.47% | 1.78 | Residential | 620 | Yes | 2.48
211713351 | Central Heat Pump | DAY & NIGHT | HRCU-A-CB (Split System: Heat Pump with Remote Outdoor Unit-Air-Source) | DLCURAH30ABK |  |  | EA*4X43L21A* | *92ESN0802120A* | [7 empty] | 23200 | 3120000% |  | 15.2 | 9 | 8.5 | 33600 | 26000 | 77.38% | 1.88 | Residential | 650 | Yes | 2.6
211229187 | Central Heat Pump | DAY & NIGHT | HRCU-A-CB (Split System: Heat Pump with Remote Outdoor Unit-Air-Source) | DLCURAH36ABK |  |  | EA*4X48L21A* | *96VTN1002122A* | [7 empty] | 28800 | 3580000% |  | 16.5 | 10 | 8.5 | 37800 | 34600 | 91.53% | 2.04 | Residential | 745 | Yes | 2.98
211242958 | Central Heat Pump | DAY & NIGHT | HRCU-A-CB (Split System: Heat Pump with Remote Outdoor Unit-Air-Source) | DLCURAH24ABK |  |  | EA*4X37L17A* | *95ESN0401712A* | [7 empty] | 19200 | 2440000% |  | 15.2 | 10 | 8.5 | 26000 | 21600 | 83.08% | 1.78 | Residential | 507.5 | Yes | 2.03
211244973 | Central Heat Pump | DAY & NIGHT | HRCU-A-CB (Split System: Heat Pump with Remote Outdoor Unit-Air-Source) | DLCURAH24ABK |  |  | EN(A,D,W)4X36L17** | *95ESU0601716A* | [7 empty] | 19100 | 2420000% |  | 16.5 | 10.5 | 8.1 | 26200 | 22800 | 87.02% | 1.9 | Residential | 505 | Yes | 2.02
210597429 | Central Heat Pump | DAY & NIGHT | HRCU-A-CB (Split System: Heat Pump with Remote Outdoor Unit-Air-Source) | CVH837GKA** |  |  | EA*4X61L21A*+WALLCON | *95CSU0802120A* | [7 empty] | 31200 | 3320000% |  | 18 | 11.5 | 8.1 | 32000 | 27600 | 86.25% | 2.22 | Residential | 692.5 | Yes | 2.77
211230457 | Central Heat Pump | DAY & NIGHT | HRCU-A-CB (Split System: Heat Pump with Remote Outdoor Unit-Air-Source) | DLCURAH36ABK |  |  | EN(A,D)4X48L24** | *80ES(N,L)1102120A* | [7 empty] | 29200 | 3620000% |  | 16.5 | 10.5 | 8.1 | 38500 | 34800 | 90.39% | 2.02 | Residential | 755 | Yes | 3.02
211230502 | Central Heat Pump | DAY & NIGHT | HRCU-A-CB (Split System: Heat Pump with Remote Outdoor Unit-Air-Source) | DLCURAH36ABK |  |  | EN(A,D)4X48L24** | *80VSL0702120A* | [7 empty] | 29200 | 3600000% |  | 16 | 10 | 8.1 | 38500 | 34800 | 90.39% | 2.02 | Residential | 750 | Yes | 3
211230550 | Central Heat Pump | DAY & NIGHT | HRCU-A-CB (Split System: Heat Pump with Remote Outdoor Unit-Air-Source) | DLCURAH36ABK |  |  | EN(A,D)4X48L24** | *80ESU1002120A* | [7 empty] | 29200 | 3620000% |  | 16 | 10 | 8.1 | 38500 | 34800 | 90.39% | 2.02 | Residential | 755 | Yes | 3.02
211230561 | Central Heat Pump | DAY & NIGHT | HRCU-A-CB (Split System: Heat Pump with Remote Outdoor Unit-Air-Source) | DLCURAH36ABK |  |  | EN(A,D)4X48L24** | *80VTL0902120A* | [7 empty] | 29200 | 3580000% |  | 16.5 | 10 | 8.1 | 38500 | 34800 | 90.39% | 2 | Residential | 745 | Yes | 2.98
211243685 | Central Heat Pump | DAY & NIGHT | HRCU-A-CB (Split System: Heat Pump with Remote Outdoor Unit-Air-Source) | DLCURAH24ABK |  |  | EA*4X37L21A* | OMV112K14A | [7 empty] | 18900 | 2500000% |  | 16 | 10 | 8.5 | 25600 | 21000 | 82.03% | 1.76 | Residential | 520 | Yes | 2.08
211243712 | Central Heat Pump | DAY & NIGHT | HRCU-A-CB (Split System: Heat Pump with Remote Outdoor Unit-Air-Source) | DLCURAH24ABK |  |  | EN(A,D)4X24L14** | *96VSN0401410A* | [7 empty] | 19500 | 2340000% |  | 15.5 | 10 | 8.5 | 26600 | 24000 | 90.23% | 1.96 | Residential | 487.5 | Yes | 1.95
211243944 | Central Heat Pump | DAY & NIGHT | HRCU-A-CB (Split System: Heat Pump with Remote Outdoor Unit-Air-Source) | DLCURAH24ABK |  |  | EN(A,D)4X24L17** | *80VSL0451716A* | [7 empty] | 19500 | 2380000% |  | 16 | 10 | 8.5 | 26800 | 23400 | 87.31% | 1.92 | Residential | 495 | Yes | 1.98
211244139 | Central Heat Pump | DAY & NIGHT | HRCU-A-CB (Split System: Heat Pump with Remote Outdoor Unit-Air-Source) | DLCURAH24ABK |  |  | EN(A,D)4X24L17** | *80ES(N,L)0901714A* | [7 empty] | 19500 | 2400000% |  | 16 | 10 | 8.5 | 27000 | 23000 | 85.19% | 1.9 | Residential | 500 | Yes | 2
211244339 | Central Heat Pump | DAY & NIGHT | HRCU-A-CB (Split System: Heat Pump with Remote Outdoor Unit-Air-Source) | DLCURAH24ABK |  |  | EN(A,D)4X30L14** | *96VTN0401410A* | [7 empty] | 19100 | 2360000% |  | 15.5 | 10 | 8.1 | 26200 | 23600 | 90.08% | 1.92 | Residential | 492.5 | Yes | 1.97
211230734 | Central Heat Pump | DAY & NIGHT | HRCU-A-CB (Split System: Heat Pump with Remote Outdoor Unit-Air-Source) | DLCURAH36ABK |  |  | EN(A,D)4X48L24** | *95ESU1002120A* | [7 empty] | 29200 | 3640000% |  | 16 | 10.5 | 8.1 | 38500 | 34800 | 90.39% | 2.04 | Residential | 757.5 | Yes | 3.03
210470381 | Central Heat Pump | DAY & NIGHT | HRCU-A-CB (Split System: Heat Pump with Remote Outdoor Unit-Air-Source) | CVH837GKA2* |  |  | EA*4X61L21A*+WALLCON | *95CSU0802120A* | [7 empty] | 31200 | 3320000% |  | 18 | 11.5 | 8.1 | 32000 | 27600 | 86.25% | 2.22 | Residential | 692.5 | Yes | 2.77
210470546 | Central Heat Pump | DAY & NIGHT | HRCU-A-CB (Split System: Heat Pump with Remote Outdoor Unit-Air-Source) | CVH837GKA2* |  |  | EA*4X61L24A*+WALLCON | *80CSU1002120A* | [7 empty] | 31200 | 3320000% |  | 17.5 | 11.5 | 8.1 | 32000 | 27600 | 86.25% | 2.22 | Residential | 692.5 | Yes | 2.77
211245082 | Central Heat Pump | DAY & NIGHT | HRCU-A-CB (Split System: Heat Pump with Remote Outdoor Unit-Air-Source) | DLCURAH24ABK |  |  | EN(A,D,W)4X36L17** | *96VTN0601412A* | [7 empty] | 19000 | 2360000% |  | 16.5 | 10 | 8.1 | 25800 | 23800 | 92.25% | 1.98 | Residential | 492.5 | Yes | 1.97
211245125 | Central Heat Pump | DAY & NIGHT | HRCU-A-CB (Split System: Heat Pump with Remote Outdoor Unit-Air-Source) | DLCURAH24ABK |  |  | EN(A,D,W)4X36L17** | *80ES(N,L)0451712A* | [7 empty] | 19100 | 2400000% |  | 16.5 | 10.5 | 8.1 | 26200 | 23000 | 87.79% | 1.9 | Residential | 500 | Yes | 2
210597480 | Central Heat Pump | DAY & NIGHT | HRCU-A-CB (Split System: Heat Pump with Remote Outdoor Unit-Air-Source) | CVH837GKA** |  |  | EA*4X61L24A*+WALLCON | *97CMN1002122A* | [7 empty] | 31200 | 3320000% |  | 18 | 11.5 | 8.1 | 32000 | 27600 | 86.25% | 2.22 | Residential | 692.5 | Yes | 2.77
211245559 | Central Heat Pump | DAY & NIGHT | HRCU-A-CB (Split System: Heat Pump with Remote Outdoor Unit-Air-Source) | DLCURAH24ABK |  |  | EN(A,D)4X36L21** | *96VTN0802120A* | [7 empty] | 18900 | 2360000% |  | 17 | 10.5 | 8.1 | 25800 | 23800 | 92.25% | 1.98 | Residential | 492.5 | Yes | 1.97
211244725 | Central Heat Pump | DAY & NIGHT | HRCU-A-CB (Split System: Heat Pump with Remote Outdoor Unit-Air-Source) | DLCURAH24ABK |  |  | EN(A,D)4X30L17** | *92ESN0601412A* | [7 empty] | 18900 | 2340000% |  | 17 | 10 | 8.1 | 25800 | 24000 | 93.02% | 2 | Residential | 487.5 | Yes | 1.95
211245009 | Central Heat Pump | DAY & NIGHT | HRCU-A-CB (Split System: Heat Pump with Remote Outdoor Unit-Air-Source) | DLCURAH24ABK |  |  | EN(A,D,W)4X36L17** | *96VTN0401712A* | [7 empty] | 19000 | 2340000% |  | 16 | 10 | 8.1 | 25800 | 24000 | 93.02% | 1.98 | Residential | 487.5 | Yes | 1.95
211260379 | Central Heat Pump | DAY & NIGHT | HRCU-A-CB (Split System: Heat Pump with Remote Outdoor Unit-Air-Source) | DLCURAH18ABK |  |  | EA*4X24L17A* | *80ESU0401712A* | [7 empty] | 12700 | 1840000% |  | 16.5 | 11 | 9 | 19200 | 18700 | 97.4% | 2.26 | Residential | 382.5 | Yes | 1.53
211260629 | Central Heat Pump | DAY & NIGHT | HRCU-A-CB (Split System: Heat Pump with Remote Outdoor Unit-Air-Source) | DLCURAH18ABK |  |  | EA*4X24L17A* | *80ES(N,L)0701412A* | [7 empty] | 12400 | 1760000% |  | 16 | 10.5 | 8.5 | 18400 | 19100 | 103.8% | 2.3 | Residential | 367.5 | Yes | 1.47
211260981 | Central Heat Pump | DAY & NIGHT | HRCU-A-CB (Split System: Heat Pump with Remote Outdoor Unit-Air-Source) | DLCURAH18ABK |  |  | EA*4X25L17A* | *80ES(N,L)0451412A* | [7 empty] | 12400 | 1860000% |  | 16.5 | 11 | 8.5 | 18400 | 17400 | 94.57% | 2.12 | Residential | 387.5 | Yes | 1.55
211712691 | Central Heat Pump | DAY & NIGHT | HRCU-A-CB (Split System: Heat Pump with Remote Outdoor Unit-Air-Source) | DLCURAH30ABK |  |  | EA*4X42L24A* | *80VSL1102422A* | [7 empty] | 23400 | 3000000% |  | 15.2 | 9 | 8.1 | 33800 | 27200 | 80.47% | 1.8 | Residential | 625 | Yes | 2.5
211712776 | Central Heat Pump | DAY & NIGHT | HRCU-A-CB (Split System: Heat Pump with Remote Outdoor Unit-Air-Source) | DLCURAH30ABK |  |  | EA*4X42L24A* | *96VTN0802120A* | [7 empty] | 23200 | 2960000% |  | 15.2 | 9 | 8.1 | 33600 | 27400 | 81.55% | 1.78 | Residential | 617.5 | Yes | 2.47
211261212 | Central Heat Pump | DAY & NIGHT | HRCU-A-CB (Split System: Heat Pump with Remote Outdoor Unit-Air-Source) | DLCURAH18ABK |  |  | EA*4X25L17A* | OLV098A12* | [7 empty] | 12500 | 1860000% |  | 16 | 11 | 8.5 | 18600 | 17400 | 93.55% | 2.12 | Residential | 387.5 | Yes | 1.55
211227233 | Central Heat Pump | DAY & NIGHT | HRCU-A-CB (Split System: Heat Pump with Remote Outdoor Unit-Air-Source) | DLCURAH36ABK |  |  | EA*4X37L21A* | OMV098J12* | [7 empty] | 29200 | 3620000% |  | 15.2 | 10 | 8.5 | 38500 | 35000 | 90.91% | 2.06 | Residential | 755 | Yes | 3.02
211227335 | Central Heat Pump | DAY & NIGHT | HRCU-A-CB (Split System: Heat Pump with Remote Outdoor Unit-Air-Source) | DLCURAH36ABK |  |  | EA*4X42L21A* | *80ES(N,L)0901714A* | [7 empty] | 29400 | 3600000% |  | 15.5 | 10 | 8.1 | 39500 | 35200 | 89.11% | 1.9 | Residential | 750 | Yes | 3
212544208 | Central Heat Pump | DAY & NIGHT | HRCU-A-CB (Split System: Heat Pump with Remote Outdoor Unit-Air-Source) | DLCURAH30ABK | ADP |  | PL36H210P179 | *80ESU0802120A | [7 empty] | 21600 | 2980000% |  | 15.2 | 9 | 8.1 | 32200 | 26800 | 83.23% | 1.78 | Residential | 620 | Yes | 2.48
212544224 | Central Heat Pump | DAY & NIGHT | HRCU-A-CB (Split System: Heat Pump with Remote Outdoor Unit-Air-Source) | DLCURAH30ABK | ADP |  | FG80936 | *92ESN0801716A* | [7 empty] | 21600 | 2960000% |  | 15.2 | 9 | 8.1 | 32200 | 27000 | 83.85% | 1.78 | Residential | 617.5 | Yes | 2.47
211227157 | Central Heat Pump | DAY & NIGHT | HRCU-A-CB (Split System: Heat Pump with Remote Outdoor Unit-Air-Source) | DLCURAH36ABK |  |  | EA*4X37L21A* | *95ESU1002122A* | [7 empty] | 29200 | 3760000% |  | 15.5 | 10 | 8.5 | 39500 | 35000 | 88.61% | 2.14 | Residential | 782.5 | Yes | 3.13
210470850 | Central Heat Pump | DAY & NIGHT | HRCU-A-CB (Split System: Heat Pump with Remote Outdoor Unit-Air-Source) | CVH837GKA2* |  |  | EN(A,D)4X48L24**+WALLCON | *95CSU1002122A* | [7 empty] | 31400 | 3240000% |  | 17.5 | 11.7 | 8.1 | 32800 | 24600 | 75% | 1.98 | Residential | 675 | Yes | 2.7 | Both
211227359 | Central Heat Pump | DAY & NIGHT | HRCU-A-CB (Split System: Heat Pump with Remote Outdoor Unit-Air-Source) | DLCURAH36ABK |  |  | EA*4X42L21A* | *80ES(N,L)0902120A* | [7 empty] | 29400 | 3600000% |  | 16 | 10 | 8.1 | 39500 | 35000 | 88.61% | 1.9 | Residential | 750 | Yes | 3
211227400 | Central Heat Pump | DAY & NIGHT | HRCU-A-CB (Split System: Heat Pump with Remote Outdoor Unit-Air-Source) | DLCURAH36ABK |  |  | EA*4X42L21A* | *80VSL0702120A* | [7 empty] | 29400 | 3540000% |  | 16 | 9.5 | 8.1 | 38500 | 35000 | 90.91% | 1.88 | Residential | 737.5 | Yes | 2.95
212544226 | Central Heat Pump | DAY & NIGHT | HRCU-A-CB (Split System: Heat Pump with Remote Outdoor Unit-Air-Source) | DLCURAH30ABK | ADP |  | PL36H210P179 | *92ESN0802120A* | [7 empty] | 21800 | 3060000% |  | 15.2 | 9 | 8.1 | 32600 | 26600 | 81.6% | 1.82 | Residential | 637.5 | Yes | 2.55
212552525 | Central Heat Pump | DAY & NIGHT | HRCU-A-CB (Split System: Heat Pump with Remote Outdoor Unit-Air-Source) | CVH837GKA** | ADP |  | PL36H210P299 | *80CSU0401712A* | [7 empty] | 29800 | 3240000% |  | 18 | 11 | 8.5 | 30400 | 29800 | 98.03% | 2 | Residential | 675 | Yes | 2.7
212552541 | Central Heat Pump | DAY & NIGHT | HRCU-A-CB (Split System: Heat Pump with Remote Outdoor Unit-Air-Source) | CVH837GKA** | ADP |  | PL36H210P299 | *80CSU1002120A* | [7 empty] | 29600 | 3260000% |  | 17 | 11.5 | 8.5 | 30400 | 29600 | 97.37% | 2 | Residential | 680 | Yes | 2.72
212552609 | Central Heat Pump | DAY & NIGHT | HRCU-A-CB (Split System: Heat Pump with Remote Outdoor Unit-Air-Source) | CVH848GKA** | ADP |  | PL60H210P299 | *80CTL0902120A* | [7 empty] | 34600 | 4600000% |  | 17 | 10 | 8.5 | 44000 | 34600 | 78.64% | 2 | Residential | 957.5 | Yes | 3.83
212552623 | Central Heat Pump | DAY & NIGHT | HRCU-A-CB (Split System: Heat Pump with Remote Outdoor Unit-Air-Source) | CVH848GKA** | ADP |  | FG36948 | *80CTL1102120A* | [7 empty] | 34600 | 4500000% |  | 17 | 9.5 | 8.5 | 44000 | 34600 | 78.64% | 2 | Residential | 937.5 | Yes | 3.75
212552648 | Central Heat Pump | DAY & NIGHT | HRCU-A-CB (Split System: Heat Pump with Remote Outdoor Unit-Air-Source) | CVH848GKA** | ADP |  | V,G60H210P299 | *95CSU1002122A* | [7 empty] | 34400 | 4600000% |  | 17 | 10 | 8.5 | 44000 | 34400 | 78.18% | 2 | Residential | 957.5 | Yes | 3.83
212552682 | Central Heat Pump | DAY & NIGHT | HRCU-A-CB (Split System: Heat Pump with Remote Outdoor Unit-Air-Source) | CVH848GKA** | ADP |  | FG86960 | *97CMN1002122A* | [7 empty] | 34600 | 4600000% |  | 17 | 10 | 8.5 | 44000 | 34600 | 78.64% | 2 | Residential | 957.5 | Yes | 3.83
211227817 | Central Heat Pump | DAY & NIGHT | HRCU-A-CB (Split System: Heat Pump with Remote Outdoor Unit-Air-Source) | DLCURAH36ABK |  |  | EA*4X42L24A* | *80ES(N,L)1102120A* | [7 empty] | 29400 | 3540000% |  | 16 | 10 | 8.1 | 38500 | 35000 | 90.91% | 1.88 | Residential | 737.5 | Yes | 2.95
211228094 | Central Heat Pump | DAY & NIGHT | HRCU-A-CB (Split System: Heat Pump with Remote Outdoor Unit-Air-Source) | DLCURAH36ABK |  |  | EA*4X42L24A* | *95ESU1002120A* | [7 empty] | 29400 | 3580000% |  | 16 | 10 | 8.1 | 38500 | 35000 | 90.91% | 1.9 | Residential | 745 | Yes | 2.98
211227961 | Central Heat Pump | DAY & NIGHT | HRCU-A-CB (Split System: Heat Pump with Remote Outdoor Unit-Air-Source) | DLCURAH36ABK |  |  | EA*4X42L24A* | *92ESN0802120A* | [7 empty] | 29200 | 3520000% |  | 16.5 | 10 | 8.1 | 38500 | 35000 | 90.91% | 1.88 | Residential | 732.5 | Yes | 2.93
211228104 | Central Heat Pump | DAY & NIGHT | HRCU-A-CB (Split System: Heat Pump with Remote Outdoor Unit-Air-Source) | DLCURAH36ABK |  |  | EA*4X42L24A* | *95ESU1002122A* | [7 empty] | 29600 | 3660000% |  | 15.2 | 10 | 8.1 | 40000 | 35200 | 88% | 1.94 | Residential | 762.5 | Yes | 3.05
211228152 | Central Heat Pump | DAY & NIGHT | HRCU-A-CB (Split System: Heat Pump with Remote Outdoor Unit-Air-Source) | DLCURAH36ABK |  |  | EA*4X42L24A* | OLV112A16A | [7 empty] | 29400 | 3540000% |  | 15.2 | 9.5 | 8.1 | 39500 | 35200 | 89.11% | 1.88 | Residential | 737.5 | Yes | 2.95
211228170 | Central Heat Pump | DAY & NIGHT | HRCU-A-CB (Split System: Heat Pump with Remote Outdoor Unit-Air-Source) | DLCURAH36ABK |  |  | EA*4X42L24A* | OMV154L20A | [7 empty] | 29400 | 3620000% |  | 16 | 10 | 8.1 | 39500 | 35200 | 89.11% | 1.92 | Residential | 755 | Yes | 3.02
211228228 | Central Heat Pump | DAY & NIGHT | HRCU-A-CB (Split System: Heat Pump with Remote Outdoor Unit-Air-Source) | DLCURAH36ABK |  |  | EA*4X43L21A* | *80ES(N,L)0701712A* | [7 empty] | 29200 | 3640000% |  | 15.5 | 10 | 8.5 | 38500 | 34800 | 90.39% | 2.08 | Residential | 757.5 | Yes | 3.03
211228326 | Central Heat Pump | DAY & NIGHT | HRCU-A-CB (Split System: Heat Pump with Remote Outdoor Unit-Air-Source) | DLCURAH36ABK |  |  | EA*4X43L21A* | *80VSL0902120A* | [7 empty] | 29000 | 3620000% |  | 16 | 10 | 8.5 | 38500 | 34800 | 90.39% | 2.06 | Residential | 755 | Yes | 3.02
211228471 | Central Heat Pump | DAY & NIGHT | HRCU-A-CB (Split System: Heat Pump with Remote Outdoor Unit-Air-Source) | DLCURAH36ABK |  |  | EA*4X43L21A* | *92ESN1002122A* | [7 empty] | 29400 | 3740000% |  | 15.2 | 10 | 8.5 | 39000 | 35000 | 89.74% | 2.16 | Residential | 780 | Yes | 3.12
210474043 | Central Heat Pump | DAY & NIGHT | HRCU-A-CB (Split System: Heat Pump with Remote Outdoor Unit-Air-Source) | CVH825GKA3* |  |  | EN(A,D,W)4X48L21**+WALLCON | *80CTL0901716A* | [7 empty] | 20600 | 2420000% |  | 17.5 | 11.7 | 8.1 | 21200 | 16500 | 77.83% | 2.02 | Residential | 505 | Yes | 2.02 | Both
211228579 | Central Heat Pump | DAY & NIGHT | HRCU-A-CB (Split System: Heat Pump with Remote Outdoor Unit-Air-Source) | DLCURAH36ABK |  |  | EA*4X43L21A* | *95ESU0601716A* | [7 empty] | 29200 | 3680000% |  | 15.5 | 10 | 8.5 | 38500 | 34800 | 90.39% | 2.1 | Residential | 767.5 | Yes | 3.07
211228754 | Central Heat Pump | DAY & NIGHT | HRCU-A-CB (Split System: Heat Pump with Remote Outdoor Unit-Air-Source) | DLCURAH36ABK |  |  | EA*4X48L21A* | *80ES(N,L)0701712A* | [7 empty] | 29000 | 3600000% |  | 15.5 | 10 | 8.5 | 38500 | 34800 | 90.39% | 2.06 | Residential | 750 | Yes | 3
211229148 | Central Heat Pump | DAY & NIGHT | HRCU-A-CB (Split System: Heat Pump with Remote Outdoor Unit-Air-Source) | DLCURAH36ABK |  |  | EA*4X48L21A* | *95ESU1002122A* | [7 empty] | 29200 | 3720000% |  | 15.5 | 10 | 8.5 | 38500 | 35000 | 90.91% | 2.12 | Residential | 775 | Yes | 3.1
211229040 | Central Heat Pump | DAY & NIGHT | HRCU-A-CB (Split System: Heat Pump with Remote Outdoor Unit-Air-Source) | DLCURAH36ABK |  |  | EA*4X48L21A* | *95ESN0802120A* | [7 empty] | 29200 | 3660000% |  | 15.5 | 10 | 8.5 | 38500 | 34800 | 90.39% | 2.08 | Residential | 762.5 | Yes | 3.05
211229079 | Central Heat Pump | DAY & NIGHT | HRCU-A-CB (Split System: Heat Pump with Remote Outdoor Unit-Air-Source) | DLCURAH36ABK |  |  | EA*4X48L21A* | *96VSN0601714A* | [7 empty] | 29000 | 3540000% |  | 15.5 | 9.5 | 8.1 | 38500 | 34800 | 90.39% | 2.02 | Residential | 737.5 | Yes | 2.95
211229381 | Central Heat Pump | DAY & NIGHT | HRCU-A-CB (Split System: Heat Pump with Remote Outdoor Unit-Air-Source) | DLCURAH36ABK |  |  | EA*4X48L24A* | *80ESU0802120A | [7 empty] | 29200 | 3760000% |  | 15.5 | 10 | 8.5 | 39500 | 35000 | 88.61% | 2.14 | Residential | 782.5 | Yes | 3.13
211229454 | Central Heat Pump | DAY & NIGHT | HRCU-A-CB (Split System: Heat Pump with Remote Outdoor Unit-Air-Source) | DLCURAH36ABK |  |  | EA*4X48L24A* | *92ESN1002120A* | [7 empty] | 28800 | 3560000% |  | 16.5 | 10 | 8.5 | 37800 | 34600 | 91.53% | 2.04 | Residential | 742.5 | Yes | 2.97
211229474 | Central Heat Pump | DAY & NIGHT | HRCU-A-CB (Split System: Heat Pump with Remote Outdoor Unit-Air-Source) | DLCURAH36ABK |  |  | EA*4X48L24A* | *92ESN1202420A* | [7 empty] | 29000 | 3620000% |  | 16 | 10 | 8.5 | 38500 | 34600 | 89.87% | 2.08 | Residential | 755 | Yes | 3.02
211229287 | Central Heat Pump | DAY & NIGHT | HRCU-A-CB (Split System: Heat Pump with Remote Outdoor Unit-Air-Source) | DLCURAH36ABK |  |  | EA*4X48L24A* | *80ES(N,L)0902420A* | [7 empty] | 29000 | 3600000% |  | 16.5 | 10 | 8.5 | 38500 | 34600 | 89.87% | 2.06 | Residential | 750 | Yes | 3
211229371 | Central Heat Pump | DAY & NIGHT | HRCU-A-CB (Split System: Heat Pump with Remote Outdoor Unit-Air-Source) | DLCURAH36ABK |  |  | EA*4X48L24A* | *80VSL1102422A* | [7 empty] | 28800 | 3580000% |  | 16.5 | 10 | 8.5 | 37800 | 34600 | 91.53% | 2.04 | Residential | 745 | Yes | 2.98
211229516 | Central Heat Pump | DAY & NIGHT | HRCU-A-CB (Split System: Heat Pump with Remote Outdoor Unit-Air-Source) | DLCURAH36ABK |  |  | EA*4X48L24A* | *95ESN1202422A* | [7 empty] | 29200 | 3720000% |  | 15.5 | 10 | 8.5 | 38500 | 35000 | 90.91% | 2.12 | Residential | 775 | Yes | 3.1
211229546 | Central Heat Pump | DAY & NIGHT | HRCU-A-CB (Split System: Heat Pump with Remote Outdoor Unit-Air-Source) | DLCURAH36ABK |  |  | EA*4X48L24A* | *96VSN1002120A* | [7 empty] | 29000 | 3600000% |  | 16 | 10 | 8.5 | 38500 | 34600 | 89.87% | 2.06 | Residential | 750 | Yes | 3
211230469 | Central Heat Pump | DAY & NIGHT | HRCU-A-CB (Split System: Heat Pump with Remote Outdoor Unit-Air-Source) | DLCURAH36ABK |  |  | EN(A,D)4X48L24** | *80ES(N,L)1102420A* | [7 empty] | 29200 | 3600000% |  | 16.5 | 10.5 | 8.1 | 38500 | 34800 | 90.39% | 2.02 | Residential | 750 | Yes | 3
211230685 | Central Heat Pump | DAY & NIGHT | HRCU-A-CB (Split System: Heat Pump with Remote Outdoor Unit-Air-Source) | DLCURAH36ABK |  |  | EN(A,D)4X48L24** | *95ESN1402422A* | [7 empty] | 29400 | 3740000% |  | 15.2 | 10 | 8.1 | 40000 | 35200 | 88% | 2.08 | Residential | 780 | Yes | 3.12
211230783 | Central Heat Pump | DAY & NIGHT | HRCU-A-CB (Split System: Heat Pump with Remote Outdoor Unit-Air-Source) | DLCURAH36ABK |  |  | EN(A,D)4X48L24** | *96VTN1202422A* | [7 empty] | 29200 | 3620000% |  | 16 | 10 | 8.1 | 38500 | 34800 | 90.39% | 2.02 | Residential | 755 | Yes | 3.02
211230792 | Central Heat Pump | DAY & NIGHT | HRCU-A-CB (Split System: Heat Pump with Remote Outdoor Unit-Air-Source) | DLCURAH36ABK |  |  | EN(A,D)4X48L24** | OLV112A16A | [7 empty] | 29200 | 3600000% |  | 15.5 | 10 | 8.1 | 38500 | 35000 | 90.91% | 2.02 | Residential | 750 | Yes | 3
211229973 | Central Heat Pump | DAY & NIGHT | HRCU-A-CB (Split System: Heat Pump with Remote Outdoor Unit-Air-Source) | DLCURAH36ABK |  |  | EN(A,D,W)4X48L21** | *80ES(N,L)1102120A* | [7 empty] | 29200 | 3620000% |  | 16.5 | 10.5 | 8.1 | 38500 | 34800 | 90.39% | 2.02 | Residential | 755 | Yes | 3.02
211230043 | Central Heat Pump | DAY & NIGHT | HRCU-A-CB (Split System: Heat Pump with Remote Outdoor Unit-Air-Source) | DLCURAH36ABK |  |  | EN(A,D,W)4X48L21** | *80ESU0802120A | [7 empty] | 29400 | 3740000% |  | 15.5 | 10.5 | 8.5 | 39500 | 35000 | 88.61% | 2.1 | Residential | 780 | Yes | 3.12
211230209 | Central Heat Pump | DAY & NIGHT | HRCU-A-CB (Split System: Heat Pump with Remote Outdoor Unit-Air-Source) | DLCURAH36ABK |  |  | EN(A,D,W)4X48L21** | *95ESN1002122A* | [7 empty] | 29400 | 3760000% |  | 15.5 | 10.5 | 8.5 | 39500 | 35000 | 88.61% | 2.08 | Residential | 782.5 | Yes | 3.13
211260047 | Central Heat Pump | DAY & NIGHT | HRCU-A-CB (Split System: Heat Pump with Remote Outdoor Unit-Air-Source) | DLCURAH18ABK |  |  | EA*4X19L17A* | OLV098A12* | [7 empty] | 12500 | 1860000% |  | 16 | 11 | 8.5 | 18600 | 17500 | 94.09% | 2.12 | Residential | 387.5 | Yes | 1.55
211260192 | Central Heat Pump | DAY & NIGHT | HRCU-A-CB (Split System: Heat Pump with Remote Outdoor Unit-Air-Source) | DLCURAH18ABK |  |  | EA*4X24L14A* | *80ES(N,L)0451412A* | [7 empty] | 12600 | 1800000% |  | 16 | 10.5 | 8.5 | 18900 | 18900 | 100% | 2.28 | Residential | 375 | Yes | 1.5
211230493 | Central Heat Pump | DAY & NIGHT | HRCU-A-CB (Split System: Heat Pump with Remote Outdoor Unit-Air-Source) | DLCURAH36ABK |  |  | EN(A,D)4X48L24** | *80ES(N,L)1552420A* | [7 empty] | 29200 | 3720000% |  | 16 | 10.5 | 8.1 | 39500 | 35000 | 88.61% | 2.08 | Residential | 775 | Yes | 3.1
211259971 | Central Heat Pump | DAY & NIGHT | HRCU-A-CB (Split System: Heat Pump with Remote Outdoor Unit-Air-Source) | DLCURAH18ABK |  |  | EA*4X19L17A* | *92ESN0401410A* | [7 empty] | 12400 | 1840000% |  | 15.5 | 10.5 | 8.5 | 18500 | 17600 | 95.14% | 2.12 | Residential | 382.5 | Yes | 1.53
211260393 | Central Heat Pump | DAY & NIGHT | HRCU-A-CB (Split System: Heat Pump with Remote Outdoor Unit-Air-Source) | DLCURAH18ABK |  |  | EA*4X24L17A* | *80VTL0451412A* | [7 empty] | 12400 | 1760000% |  | 16.5 | 10.5 | 8.5 | 18500 | 19100 | 103.2% | 2.3 | Residential | 367.5 | Yes | 1.47
211261330 | Central Heat Pump | DAY & NIGHT | HRCU-A-CB (Split System: Heat Pump with Remote Outdoor Unit-Air-Source) | DLCURAH18ABK |  |  | EA*4X30L14A* | *95ESN0401410A* | [7 empty] | 12400 | 1790000% |  | 15.5 | 10.5 | 8.5 | 18500 | 18500 | 100% | 2.22 | Residential | 372.5 | Yes | 1.49
211261414 | Central Heat Pump | DAY & NIGHT | HRCU-A-CB (Split System: Heat Pump with Remote Outdoor Unit-Air-Source) | DLCURAH18ABK |  |  | EA*4X30L14A* | *95ESN0261410A* | [7 empty] | 12500 |  |  | 15.5 | 10.5 | 8.5 | 18800 | 18500 | 98.4% | 2.22 | Residential | 377.5 | Yes | 1.51
211262100 | Central Heat Pump | DAY & NIGHT | HRCU-A-CB (Split System: Heat Pump with Remote Outdoor Unit-Air-Source) | DLCURAH18ABK |  |  | EA*4X30L17A* | *92ESN0601714A* | [7 empty] | 12300 | 1790000% |  | 16.5 | 10.5 | 8.5 | 18300 | 18500 | 101.1% | 2.22 | Residential | 372.5 | Yes | 1.49
211240850 | Central Heat Pump | DAY & NIGHT | HRCU-A-CB (Split System: Heat Pump with Remote Outdoor Unit-Air-Source) | DLCURAH24ABK |  |  | EA*4X25L17A* | *96VSN0601412A* | [7 empty] | 18600 | 2400000% |  | 16.5 | 10 | 8.1 | 25200 | 21600 | 85.71% | 1.82 | Residential | 500 | Yes | 2
211240949 | Central Heat Pump | DAY & NIGHT | HRCU-A-CB (Split System: Heat Pump with Remote Outdoor Unit-Air-Source) | DLCURAH24ABK |  |  | EA*4X25L17A* | *80VTL0451412A* | [7 empty] | 18800 | 2480000% |  | 17 | 10.5 | 8.5 | 25600 | 21200 | 82.81% | 1.78 | Residential | 517.5 | Yes | 2.07
211241250 | Central Heat Pump | DAY & NIGHT | HRCU-A-CB (Split System: Heat Pump with Remote Outdoor Unit-Air-Source) | DLCURAH24ABK |  |  | EA*4X30L14A* | *96VSN0401410A* | [7 empty] | 19100 | 2360000% |  | 15.5 | 10 | 8.5 | 26200 | 23600 | 90.08% | 1.94 | Residential | 492.5 | Yes | 1.97
211241269 | Central Heat Pump | DAY & NIGHT | HRCU-A-CB (Split System: Heat Pump with Remote Outdoor Unit-Air-Source) | DLCURAH24ABK |  |  | EA*4X30L14A* | *80VTL0451412A* | [7 empty] | 19100 | 2400000% |  | 16.5 | 10 | 8.5 | 26200 | 23000 | 87.79% | 1.9 | Residential | 500 | Yes | 2
211241334 | Central Heat Pump | DAY & NIGHT | HRCU-A-CB (Split System: Heat Pump with Remote Outdoor Unit-Air-Source) | DLCURAH24ABK |  |  | EA*4X30L14A* | *80ES(N,L)0451412A* | [7 empty] | 19300 | 2440000% |  | 16 | 10 | 8.5 | 26600 | 22600 | 84.96% | 1.86 | Residential | 507.5 | Yes | 2.03
211241368 | Central Heat Pump | DAY & NIGHT | HRCU-A-CB (Split System: Heat Pump with Remote Outdoor Unit-Air-Source) | DLCURAH24ABK |  |  | EA*4X30L14A* | *80ES(N,L)0701412A* | [7 empty] | 19200 | 2420000% |  | 16.5 | 10 | 8.5 | 26400 | 23000 | 87.12% | 1.9 | Residential | 505 | Yes | 2.02
211222130 | Central Heat Pump | DAY & NIGHT | HRCU-A-CB (Split System: Heat Pump with Remote Outdoor Unit-Air-Source) | DLCURAH30ABK |  |  | EA*4X36L21A* | *92ESN0801716A* | [7 empty] | 23400 | 2960000% |  | 15.2 | 9 | 8.1 | 33800 | 27800 | 82.25% | 1.76 | Residential | 617.5 | Yes | 2.47
211222534 | Central Heat Pump | DAY & NIGHT | HRCU-A-CB (Split System: Heat Pump with Remote Outdoor Unit-Air-Source) | DLCURAH30ABK |  |  | EA*4X37L21A* | *80ESU0601716A | [7 empty] | 23200 | 3120000% |  | 15.2 | 9 | 8.5 | 33400 | 26000 | 77.84% | 1.86 | Residential | 650 | Yes | 2.6
211222750 | Central Heat Pump | DAY & NIGHT | HRCU-A-CB (Split System: Heat Pump with Remote Outdoor Unit-Air-Source) | DLCURAH30ABK |  |  | FM(C,U)4Z36**AL* | [8 empty] | 23600 | 3040000% |  | 15.5 | 9 | 8.5 | 35000 | 27400 | 78.29% | 1.82 | Residential | 632.5 | Yes | 2.53
211222766 | Central Heat Pump | DAY & NIGHT | HRCU-A-CB (Split System: Heat Pump with Remote Outdoor Unit-Air-Source) | DLCURAH30ABK |  |  | FMA4X36**AL* | [8 empty] | 23800 | 3120000% |  | 15.5 | 9 | 8.5 | 35400 | 26800 | 75.71% | 1.86 | Residential | 650 | Yes | 2.6
211241600 | Central Heat Pump | DAY & NIGHT | HRCU-A-CB (Split System: Heat Pump with Remote Outdoor Unit-Air-Source) | DLCURAH24ABK |  |  | EA*4X30L17A* | *96VTN0401410A* | [7 empty] | 19000 | 2320000% |  | 16 | 10 | 8.5 | 25800 | 24200 | 93.8% | 2.02 | Residential | 482.5 | Yes | 1.93
211241937 | Central Heat Pump | DAY & NIGHT | HRCU-A-CB (Split System: Heat Pump with Remote Outdoor Unit-Air-Source) | DLCURAH24ABK |  |  | EA*4X36L17A* | *95ESU0601716A* | [7 empty] | 19100 | 2440000% |  | 17 | 10 | 8.5 | 26200 | 22400 | 85.5% | 1.86 | Residential | 507.5 | Yes | 2.03
210470249 | Central Heat Pump | DAY & NIGHT | HRCU-A-CB (Split System: Heat Pump with Remote Outdoor Unit-Air-Source) | CVH837GKA2* |  |  | EA*4X60L24A*+WALLCON | *95CSU1002122A* | [7 empty] | 31000 | 3280000% |  | 18 | 11.5 | 8.1 | 31800 | 27400 | 86.16% | 2.22 | Residential | 682.5 | Yes | 2.73
210470469 | Central Heat Pump | DAY & NIGHT | HRCU-A-CB (Split System: Heat Pump with Remote Outdoor Unit-Air-Source) | CVH837GKA2* |  |  | EA*4X61L21A*+WALLCON | *97CMN1002122A* | [7 empty] | 31200 | 3320000% |  | 17.5 | 12 | 8.5 | 32000 | 24800 | 77.5% | 2 | Residential | 692.5 | Yes | 2.77 | Both
210473123 | Central Heat Pump | DAY & NIGHT | HRCU-A-CB (Split System: Heat Pump with Remote Outdoor Unit-Air-Source) | CVH825GKA3* |  |  | EA*4X43L21A*+WALLCON | *80CSU0401712A* | [7 empty] | 20600 | 2440000% |  | 17 | 11 | 8.1 | 21200 | 18200 | 85.85% | 2.22 | Residential | 507.5 | Yes | 2.03
211242287 | Central Heat Pump | DAY & NIGHT | HRCU-A-CB (Split System: Heat Pump with Remote Outdoor Unit-Air-Source) | DLCURAH24ABK |  |  | EA*4X36L21A* | *96VSN0802120A* | [7 empty] | 19000 | 2420000% |  | 17 | 10 | 8.5 | 26000 | 22600 | 86.92% | 1.88 | Residential | 505 | Yes | 2.02
212383440 | Central Heat Pump | DAY & NIGHT | HRCU-A-CB (Split System: Heat Pump with Remote Outdoor Unit-Air-Source) | DLCURAH36ABK |  |  | EA*4X37L21A* | *92ESN1002120A* | [7 empty] | 29200 | 3720000% |  | 16 | 10 | 8.5 | 39000 | 34800 | 89.23% | 2.12 | Residential | 775 | Yes | 3.1
211226795 | Central Heat Pump | DAY & NIGHT | HRCU-A-CB (Split System: Heat Pump with Remote Outdoor Unit-Air-Source) | DLCURAH36ABK |  |  | EA*4X37L21A* | *80ES(N,L)0701712A* | [7 empty] | 29200 | 3640000% |  | 15.5 | 10 | 8.5 | 38500 | 34800 | 90.39% | 2.08 | Residential | 757.5 | Yes | 3.03
211242523 | Central Heat Pump | DAY & NIGHT | HRCU-A-CB (Split System: Heat Pump with Remote Outdoor Unit-Air-Source) | DLCURAH24ABK |  |  | EA*4X36L21A* | *96VTN0802120A* | [7 empty] | 18900 | 2380000% |  | 17 | 10 | 8.5 | 25800 | 23200 | 89.92% | 1.94 | Residential | 495 | Yes | 1.98
211242823 | Central Heat Pump | DAY & NIGHT | HRCU-A-CB (Split System: Heat Pump with Remote Outdoor Unit-Air-Source) | DLCURAH24ABK |  |  | EA*4X37L17A* | *95ESU0401712A* | [7 empty] | 18700 | 2400000% |  | 17 | 10 | 8.5 | 25200 | 22000 | 87.3% | 1.84 | Residential | 500 | Yes | 2
211243124 | Central Heat Pump | DAY & NIGHT | HRCU-A-CB (Split System: Heat Pump with Remote Outdoor Unit-Air-Source) | DLCURAH24ABK |  |  | EA*4X37L17A* | *92ESN0401410A* | [7 empty] | 19200 | 2460000% |  | 15.2 | 10 | 8.5 | 26000 | 21600 | 83.08% | 1.78 | Residential | 512.5 | Yes | 2.05
211243158 | Central Heat Pump | DAY & NIGHT | HRCU-A-CB (Split System: Heat Pump with Remote Outdoor Unit-Air-Source) | DLCURAH24ABK |  |  | EA*4X37L17A* | *80ESU0601716A | [7 empty] | 19100 | 2540000% |  | 16.5 | 10.5 | 8.5 | 26200 | 21000 | 80.15% | 1.76 | Residential | 530 | Yes | 2.12
211244842 | Central Heat Pump | DAY & NIGHT | HRCU-A-CB (Split System: Heat Pump with Remote Outdoor Unit-Air-Source) | DLCURAH24ABK |  |  | EN(A,D)4X30L17** | OMV112K14A | [7 empty] | 19200 | 2400000% |  | 16 | 10 | 8.1 | 26400 | 23000 | 87.12% | 1.88 | Residential | 500 | Yes | 2
211244963 | Central Heat Pump | DAY & NIGHT | HRCU-A-CB (Split System: Heat Pump with Remote Outdoor Unit-Air-Source) | DLCURAH24ABK |  |  | EN(A,D,W)4X36L17** | *80VSL0701716A* | [7 empty] | 19000 | 2380000% |  | 16.5 | 10.5 | 8.1 | 26000 | 23200 | 89.23% | 1.92 | Residential | 495 | Yes | 1.98
211245061 | Central Heat Pump | DAY & NIGHT | HRCU-A-CB (Split System: Heat Pump with Remote Outdoor Unit-Air-Source) | DLCURAH24ABK |  |  | EN(A,D,W)4X36L17** | *95ESN0601412A* | [7 empty] | 19400 | 2440000% |  | 15.5 | 10 | 8.1 | 26600 | 22600 | 84.96% | 1.86 | Residential | 507.5 | Yes | 2.03
211245227 | Central Heat Pump | DAY & NIGHT | HRCU-A-CB (Split System: Heat Pump with Remote Outdoor Unit-Air-Source) | DLCURAH24ABK |  |  | EN(A,D,W)4X36L17** | *92ESN0401712A* | [7 empty] | 19100 | 2360000% |  | 15.5 | 10 | 8.1 | 26200 | 23400 | 89.31% | 1.92 | Residential | 492.5 | Yes | 1.97
211245278 | Central Heat Pump | DAY & NIGHT | HRCU-A-CB (Split System: Heat Pump with Remote Outdoor Unit-Air-Source) | DLCURAH24ABK |  |  | EN(A,D,W)4X36L17** | OMV112K14A | [7 empty] | 19200 | 2400000% |  | 16 | 10 | 8.1 | 26400 | 23000 | 87.12% | 1.88 | Residential | 500 | Yes | 2
211245613 | Central Heat Pump | DAY & NIGHT | HRCU-A-CB (Split System: Heat Pump with Remote Outdoor Unit-Air-Source) | DLCURAH24ABK |  |  | EN(A,D)4X36L21** | *80ES(N,L)0702116A* | [7 empty] | 19100 | 2420000% |  | 17 | 10.5 | 8.1 | 26200 | 22800 | 87.02% | 1.9 | Residential | 505 | Yes | 2.02
211245797 | Central Heat Pump | DAY & NIGHT | HRCU-A-CB (Split System: Heat Pump with Remote Outdoor Unit-Air-Source) | DLCURAH24ABK |  |  | FEM4P30**AL | [8 empty] | 19100 | 2400000% |  | 17 | 10 | 8.5 | 26200 | 23400 | 89.31% | 1.94 | Residential | 500 | Yes | 2
211243509 | Central Heat Pump | DAY & NIGHT | HRCU-A-CB (Split System: Heat Pump with Remote Outdoor Unit-Air-Source) | DLCURAH24ABK |  |  | EA*4X37L21A* | *80ES(N,L)0701712A* | [7 empty] | 18800 | 2500000% |  | 16.5 | 10.5 | 8.5 | 25600 | 20800 | 81.25% | 1.76 | Residential | 520 | Yes | 2.08
212552636 | Central Heat Pump | DAY & NIGHT | HRCU-A-CB (Split System: Heat Pump with Remote Outdoor Unit-Air-Source) | CVH848GKA** | ADP |  | PL60H210P299 | *95CSU0802120A* | [7 empty] | 34600 | 4600000% |  | 17 | 10 | 8.5 | 44000 | 34600 | 78.64% | 2 | Residential | 957.5 | Yes | 3.83
212552638 | Central Heat Pump | DAY & NIGHT | HRCU-A-CB (Split System: Heat Pump with Remote Outdoor Unit-Air-Source) | CVH848GKA** | ADP |  | FG35948 | *95CSU0802120A* | [7 empty] | 34800 | 4500000% |  | 17 | 10 | 8.5 | 45000 | 34800 | 77.33% | 2 | Residential | 937.5 | Yes | 3.75
212552654 | Central Heat Pump | DAY & NIGHT | HRCU-A-CB (Split System: Heat Pump with Remote Outdoor Unit-Air-Source) | CVH848GKA** | ADP |  | FG84948 | *95CSU1002122A* | [7 empty] | 34400 | 4550000% |  | 17 | 10.5 | 8.5 | 44000 | 34400 | 78.18% | 2 | Residential | 947.5 | Yes | 3.79
212552670 | Central Heat Pump | DAY & NIGHT | HRCU-A-CB (Split System: Heat Pump with Remote Outdoor Unit-Air-Source) | CVH848GKA** | ADP |  | FG84960 | *96CTN1202422A* | [7 empty] | 34400 | 4550000% |  | 17 | 10.5 | 8.5 | 44500 | 34400 | 77.3% | 2 | Residential | 947.5 | Yes | 3.79
212555747 | Central Heat Pump | DAY & NIGHT | HRCU-A-CB (Split System: Heat Pump with Remote Outdoor Unit-Air-Source) | CVH848GKA2* | ADP |  | V,G60H210P299 | *95CSU0802120A* | [7 empty] | 34800 | 4450000% |  | 17 | 10 | 8.5 | 44500 | 31800 | 71.46% | 2.24 | Residential | 927.5 | Yes | 3.71
211243775 | Central Heat Pump | DAY & NIGHT | HRCU-A-CB (Split System: Heat Pump with Remote Outdoor Unit-Air-Source) | DLCURAH24ABK |  |  | EN(A,D)4X24L14** | *96VTN0601412A* | [7 empty] | 19300 | 2320000% |  | 16 | 10 | 8.5 | 26400 | 24600 | 93.18% | 2.04 | Residential | 482.5 | Yes | 1.93
211243808 | Central Heat Pump | DAY & NIGHT | HRCU-A-CB (Split System: Heat Pump with Remote Outdoor Unit-Air-Source) | DLCURAH24ABK |  |  | EN(A,D)4X24L14** | *92ESN0601412A* | [7 empty] | 19600 | 2420000% |  | 15.5 | 10 | 8.5 | 27200 | 22600 | 83.09% | 1.86 | Residential | 505 | Yes | 2.02
211243859 | Central Heat Pump | DAY & NIGHT | HRCU-A-CB (Split System: Heat Pump with Remote Outdoor Unit-Air-Source) | DLCURAH24ABK |  |  | EN(A,D)4X24L17** | *96VSN0601714A* | [7 empty] | 19500 | 2360000% |  | 16 | 10 | 8.5 | 26800 | 23400 | 87.31% | 1.92 | Residential | 492.5 | Yes | 1.97
211244009 | Central Heat Pump | DAY & NIGHT | HRCU-A-CB (Split System: Heat Pump with Remote Outdoor Unit-Air-Source) | DLCURAH24ABK |  |  | EN(A,D)4X24L17** | *96VTN0801716A* | [7 empty] | 19500 | 2380000% |  | 16 | 10 | 8.5 | 26800 | 23400 | 87.31% | 1.92 | Residential | 495 | Yes | 1.98
211244277 | Central Heat Pump | DAY & NIGHT | HRCU-A-CB (Split System: Heat Pump with Remote Outdoor Unit-Air-Source) | DLCURAH24ABK |  |  | EN(A,D)4X30L14** | *80VSL0451412A* | [7 empty] | 19200 | 2400000% |  | 16 | 10 | 8.1 | 26400 | 23000 | 87.12% | 1.88 | Residential | 500 | Yes | 2
211244460 | Central Heat Pump | DAY & NIGHT | HRCU-A-CB (Split System: Heat Pump with Remote Outdoor Unit-Air-Source) | DLCURAH24ABK |  |  | EN(A,D)4X30L17** | *96VSN0601412A* | [7 empty] | 19000 | 2360000% |  | 16.5 | 10 | 8.1 | 25800 | 23800 | 92.25% | 1.98 | Residential | 492.5 | Yes | 1.97
211245964 | Central Heat Pump | DAY & NIGHT | HRCU-A-CB (Split System: Heat Pump with Remote Outdoor Unit-Air-Source) | DLCURAH24ABK |  |  | FM(C,U)4Z36**AL* | [8 empty] | 19300 | 2420000% |  | 18 | 10.5 | 9 | 26600 | 23000 | 86.47% | 1.92 | Residential | 505 | Yes | 2.02
211227028 | Central Heat Pump | DAY & NIGHT | HRCU-A-CB (Split System: Heat Pump with Remote Outdoor Unit-Air-Source) | DLCURAH36ABK |  |  | EA*4X37L21A* | *92ESN1002122A* | [7 empty] | 29400 | 3740000% |  | 15.5 | 10 | 8.5 | 39000 | 35000 | 89.74% | 2.16 | Residential | 780 | Yes | 3.12
211227147 | Central Heat Pump | DAY & NIGHT | HRCU-A-CB (Split System: Heat Pump with Remote Outdoor Unit-Air-Source) | DLCURAH36ABK |  |  | EA*4X37L21A* | *95ESU1002120A* | [7 empty] | 29000 | 3660000% |  | 16 | 10 | 8.5 | 38500 | 34800 | 90.39% | 2.1 | Residential | 762.5 | Yes | 3.05
211227347 | Central Heat Pump | DAY & NIGHT | HRCU-A-CB (Split System: Heat Pump with Remote Outdoor Unit-Air-Source) | DLCURAH36ABK |  |  | EA*4X42L21A* | *80ES(N,L)0902116A* | [7 empty] | 29400 | 3580000% |  | 16 | 10 | 8.1 | 38500 | 35000 | 90.91% | 1.9 | Residential | 745 | Yes | 2.98
211227880 | Central Heat Pump | DAY & NIGHT | HRCU-A-CB (Split System: Heat Pump with Remote Outdoor Unit-Air-Source) | DLCURAH36ABK |  |  | EA*4X42L24A* | *80VSL0902420A* | [7 empty] | 29400 | 3520000% |  | 16 | 10 | 8.1 | 38500 | 35000 | 90.91% | 1.88 | Residential | 732.5 | Yes | 2.93
211228064 | Central Heat Pump | DAY & NIGHT | HRCU-A-CB (Split System: Heat Pump with Remote Outdoor Unit-Air-Source) | DLCURAH36ABK |  |  | EA*4X42L24A* | *96VSN1002120A* | [7 empty] | 29400 | 3560000% |  | 16 | 10 | 8.1 | 38500 | 35000 | 90.91% | 1.9 | Residential | 742.5 | Yes | 2.97
211226511 | Central Heat Pump | DAY & NIGHT | HRCU-A-CB (Split System: Heat Pump with Remote Outdoor Unit-Air-Source) | DLCURAH36ABK |  |  | EA*4X37L17A* | *80ES(N,L)0701712A* | [7 empty] | 29400 | 3600000% |  | 15.2 | 9.5 | 8.1 | 38500 | 35000 | 90.91% | 2 | Residential | 750 | Yes | 3
211244677 | Central Heat Pump | DAY & NIGHT | HRCU-A-CB (Split System: Heat Pump with Remote Outdoor Unit-Air-Source) | DLCURAH24ABK |  |  | EN(A,D)4X30L17** | *80ES(N,L)0451412A* | [7 empty] | 19300 | 2460000% |  | 16 | 10.5 | 8.1 | 26600 | 22400 | 84.21% | 1.84 | Residential | 512.5 | Yes | 2.05
211228514 | Central Heat Pump | DAY & NIGHT | HRCU-A-CB (Split System: Heat Pump with Remote Outdoor Unit-Air-Source) | DLCURAH36ABK |  |  | EA*4X43L21A* | *95ESN1002120A* | [7 empty] | 29200 | 3700000% |  | 15.5 | 10 | 8.5 | 38500 | 34800 | 90.39% | 2.1 | Residential | 770 | Yes | 3.08
211228651 | Central Heat Pump | DAY & NIGHT | HRCU-A-CB (Split System: Heat Pump with Remote Outdoor Unit-Air-Source) | DLCURAH36ABK |  |  | EA*4X43L21A* | *96VTN1002120A* | [7 empty] | 29200 | 3680000% |  | 15.5 | 10 | 8.5 | 38500 | 34800 | 90.39% | 2.1 | Residential | 767.5 | Yes | 3.07
211228802 | Central Heat Pump | DAY & NIGHT | HRCU-A-CB (Split System: Heat Pump with Remote Outdoor Unit-Air-Source) | DLCURAH36ABK |  |  | EA*4X48L21A* | *80ES(N,L)0902120A* | [7 empty] | 29000 | 3640000% |  | 16 | 10 | 8.5 | 38500 | 34800 | 90.39% | 2.08 | Residential | 757.5 | Yes | 3.03
211229116 | Central Heat Pump | DAY & NIGHT | HRCU-A-CB (Split System: Heat Pump with Remote Outdoor Unit-Air-Source) | DLCURAH36ABK |  |  | EA*4X48L21A* | *95ESU0601716A* | [7 empty] | 29000 | 3560000% |  | 16 | 10 | 8.5 | 38500 | 34600 | 89.87% | 2.04 | Residential | 742.5 | Yes | 2.97
211229251 | Central Heat Pump | DAY & NIGHT | HRCU-A-CB (Split System: Heat Pump with Remote Outdoor Unit-Air-Source) | DLCURAH36ABK |  |  | EA*4X48L24A* | *80ES(N,L)0702116A* | [7 empty] | 28800 | 3580000% |  | 16.5 | 10 | 8.5 | 37800 | 34600 | 91.53% | 2.04 | Residential | 745 | Yes | 2.98
211244995 | Central Heat Pump | DAY & NIGHT | HRCU-A-CB (Split System: Heat Pump with Remote Outdoor Unit-Air-Source) | DLCURAH24ABK |  |  | EN(A,D,W)4X36L17** | *80VTL0451412A* | [7 empty] | 19100 | 2420000% |  | 16.5 | 10.5 | 8.1 | 26200 | 22800 | 87.02% | 1.88 | Residential | 505 | Yes | 2.02
211245029 | Central Heat Pump | DAY & NIGHT | HRCU-A-CB (Split System: Heat Pump with Remote Outdoor Unit-Air-Source) | DLCURAH24ABK |  |  | EN(A,D,W)4X36L17** | *80VTL0701716A* | [7 empty] | 19100 | 2420000% |  | 17 | 10.5 | 8.1 | 26200 | 23000 | 87.79% | 1.9 | Residential | 505 | Yes | 2.02
211229335 | Central Heat Pump | DAY & NIGHT | HRCU-A-CB (Split System: Heat Pump with Remote Outdoor Unit-Air-Source) | DLCURAH36ABK |  |  | EA*4X48L24A* | *80ES(N,L)1552420A* | [7 empty] | 29200 | 3700000% |  | 16 | 10 | 8.5 | 38500 | 34800 | 90.39% | 2.12 | Residential | 770 | Yes | 3.08
211229485 | Central Heat Pump | DAY & NIGHT | HRCU-A-CB (Split System: Heat Pump with Remote Outdoor Unit-Air-Source) | DLCURAH36ABK |  |  | EA*4X48L24A* | *95ESN0802120A* | [7 empty] | 29200 | 3660000% |  | 15.5 | 10 | 8.5 | 38500 | 34800 | 90.39% | 2.1 | Residential | 762.5 | Yes | 3.05
211245444 | Central Heat Pump | DAY & NIGHT | HRCU-A-CB (Split System: Heat Pump with Remote Outdoor Unit-Air-Source) | DLCURAH24ABK |  |  | EN(A,D)4X36L21** | *80VSL0702120A* | [7 empty] | 19300 | 2460000% |  | 16 | 10.5 | 8.1 | 26600 | 22400 | 84.21% | 1.84 | Residential | 512.5 | Yes | 2.05
211245463 | Central Heat Pump | DAY & NIGHT | HRCU-A-CB (Split System: Heat Pump with Remote Outdoor Unit-Air-Source) | DLCURAH24ABK |  |  | EN(A,D)4X36L21** | *95ESU0601716A* | [7 empty] | 19100 | 2420000% |  | 16.5 | 10.5 | 8.1 | 26200 | 22800 | 87.02% | 1.9 | Residential | 505 | Yes | 2.02
211240405 | Central Heat Pump | DAY & NIGHT | HRCU-A-CB (Split System: Heat Pump with Remote Outdoor Unit-Air-Source) | DLCURAH24ABK |  |  | EA*4X24L17A* | *96VSN0401712A* | [7 empty] | 19300 | 2300000% |  | 15.5 | 9.5 | 8.5 | 26400 | 26000 | 98.48% | 2.18 | Residential | 480 | Yes | 1.92
211229537 | Central Heat Pump | DAY & NIGHT | HRCU-A-CB (Split System: Heat Pump with Remote Outdoor Unit-Air-Source) | DLCURAH36ABK |  |  | EA*4X48L24A* | *96VSN0802120A* | [7 empty] | 29000 | 3620000% |  | 16 | 10 | 8.5 | 38500 | 34600 | 89.87% | 2.06 | Residential | 755 | Yes | 3.02
211229652 | Central Heat Pump | DAY & NIGHT | HRCU-A-CB (Split System: Heat Pump with Remote Outdoor Unit-Air-Source) | DLCURAH36ABK |  |  | EA*4X48L24A* | OMV154L20A | [7 empty] | 29000 | 3680000% |  | 16 | 10 | 8.5 | 38500 | 34800 | 90.39% | 2.1 | Residential | 767.5 | Yes | 3.07
211229937 | Central Heat Pump | DAY & NIGHT | HRCU-A-CB (Split System: Heat Pump with Remote Outdoor Unit-Air-Source) | DLCURAH36ABK |  |  | EN(A,D,W)4X48L21** | *80ES(N,L)0901714A* | [7 empty] | 29200 | 3660000% |  | 16 | 10.5 | 8.1 | 39500 | 35000 | 88.61% | 2.04 | Residential | 762.5 | Yes | 3.05
211230336 | Central Heat Pump | DAY & NIGHT | HRCU-A-CB (Split System: Heat Pump with Remote Outdoor Unit-Air-Source) | DLCURAH36ABK |  |  | EN(A,D,W)4X48L21** | *96VTN1002120A* | [7 empty] | 29200 | 3660000% |  | 15.5 | 10 | 8.1 | 39500 | 35000 | 88.61% | 2.04 | Residential | 762.5 | Yes | 3.05
211230372 | Central Heat Pump | DAY & NIGHT | HRCU-A-CB (Split System: Heat Pump with Remote Outdoor Unit-Air-Source) | DLCURAH36ABK |  |  | EN(A,D,W)4X48L21** | OMV098J12* | [7 empty] | 29200 | 3580000% |  | 15.5 | 10 | 8.1 | 38500 | 35000 | 90.91% | 2 | Residential | 745 | Yes | 2.98
211245832 | Central Heat Pump | DAY & NIGHT | HRCU-A-CB (Split System: Heat Pump with Remote Outdoor Unit-Air-Source) | DLCURAH24ABK |  |  | FXM4X24**AL | [8 empty] | 19100 | 2400000% |  | 17 | 10 | 8.5 | 26200 | 23400 | 89.31% | 1.94 | Residential | 500 | Yes | 2
211226893 | Central Heat Pump | DAY & NIGHT | HRCU-A-CB (Split System: Heat Pump with Remote Outdoor Unit-Air-Source) | DLCURAH36ABK |  |  | EA*4X37L21A* | *80VSL0902120A* | [7 empty] | 29000 | 3620000% |  | 16 | 10 | 8.5 | 38500 | 34800 | 90.39% | 2.06 | Residential | 755 | Yes | 3.02
211227060 | Central Heat Pump | DAY & NIGHT | HRCU-A-CB (Split System: Heat Pump with Remote Outdoor Unit-Air-Source) | DLCURAH36ABK |  |  | EA*4X37L21A* | *95ESN0802120A* | [7 empty] | 29200 | 3720000% |  | 15.5 | 10 | 8.5 | 38500 | 35000 | 90.91% | 2.12 | Residential | 775 | Yes | 3.1
211227430 | Central Heat Pump | DAY & NIGHT | HRCU-A-CB (Split System: Heat Pump with Remote Outdoor Unit-Air-Source) | DLCURAH36ABK |  |  | EA*4X42L21A* | *80ESU0601716A | [7 empty] | 29200 | 3500000% |  | 16.5 | 10 | 8.1 | 38500 | 35000 | 90.91% | 1.86 | Residential | 730 | Yes | 2.92
211227513 | Central Heat Pump | DAY & NIGHT | HRCU-A-CB (Split System: Heat Pump with Remote Outdoor Unit-Air-Source) | DLCURAH36ABK |  |  | EA*4X42L21A* | *92ESN0601714A* | [7 empty] | 29400 | 3540000% |  | 16 | 10 | 8.1 | 38500 | 35000 | 90.91% | 1.88 | Residential | 737.5 | Yes | 2.95
211227714 | Central Heat Pump | DAY & NIGHT | HRCU-A-CB (Split System: Heat Pump with Remote Outdoor Unit-Air-Source) | DLCURAH36ABK |  |  | EA*4X42L21A* | *96VTN1002122A* | [7 empty] | 29200 | 3540000% |  | 16.5 | 10 | 8.1 | 38500 | 35000 | 90.91% | 1.88 | Residential | 737.5 | Yes | 2.95
211227899 | Central Heat Pump | DAY & NIGHT | HRCU-A-CB (Split System: Heat Pump with Remote Outdoor Unit-Air-Source) | DLCURAH36ABK |  |  | EA*4X42L24A* | *80ESU0802120A | [7 empty] | 29600 | 3700000% |  | 15.5 | 10 | 8.5 | 40000 | 35200 | 88% | 1.96 | Residential | 770 | Yes | 3.08
211227931 | Central Heat Pump | DAY & NIGHT | HRCU-A-CB (Split System: Heat Pump with Remote Outdoor Unit-Air-Source) | DLCURAH36ABK |  |  | EA*4X42L24A* | *80VTL1102122A* | [7 empty] | 29400 | 3620000% |  | 15.5 | 10 | 8.1 | 39500 | 35200 | 89.11% | 1.92 | Residential | 755 | Yes | 3.02
211228133 | Central Heat Pump | DAY & NIGHT | HRCU-A-CB (Split System: Heat Pump with Remote Outdoor Unit-Air-Source) | DLCURAH36ABK |  |  | EA*4X42L24A* | *96VTN1002122A* | [7 empty] | 29200 | 3540000% |  | 16.5 | 10 | 8.1 | 38500 | 35000 | 90.91% | 1.88 | Residential | 737.5 | Yes | 2.95
211240472 | Central Heat Pump | DAY & NIGHT | HRCU-A-CB (Split System: Heat Pump with Remote Outdoor Unit-Air-Source) | DLCURAH24ABK |  |  | EA*4X24L17A* | *80VSL0451716A* | [7 empty] | 19400 | 2380000% |  | 16 | 10 | 8.5 | 26800 | 24000 | 89.55% | 1.98 | Residential | 495 | Yes | 1.98
211240823 | Central Heat Pump | DAY & NIGHT | HRCU-A-CB (Split System: Heat Pump with Remote Outdoor Unit-Air-Source) | DLCURAH24ABK |  |  | EA*4X25L17A* | *96VSN0601714A* | [7 empty] | 18900 | 2480000% |  | 16.5 | 10 | 8.5 | 25600 | 21200 | 82.81% | 1.78 | Residential | 517.5 | Yes | 2.07
211230654 | Central Heat Pump | DAY & NIGHT | HRCU-A-CB (Split System: Heat Pump with Remote Outdoor Unit-Air-Source) | DLCURAH36ABK |  |  | EN(A,D)4X48L24** | *95ESN1002120A* | [7 empty] | 29200 | 3680000% |  | 16 | 10.5 | 8.1 | 39500 | 35000 | 88.61% | 2.06 | Residential | 767.5 | Yes | 3.07
211230773 | Central Heat Pump | DAY & NIGHT | HRCU-A-CB (Split System: Heat Pump with Remote Outdoor Unit-Air-Source) | DLCURAH36ABK |  |  | EN(A,D)4X48L24** | *96VTN1002122A* | [7 empty] | 29200 | 3600000% |  | 16.5 | 10.5 | 8.1 | 38500 | 34800 | 90.39% | 2.02 | Residential | 750 | Yes | 3
211228264 | Central Heat Pump | DAY & NIGHT | HRCU-A-CB (Split System: Heat Pump with Remote Outdoor Unit-Air-Source) | DLCURAH36ABK |  |  | EA*4X43L21A* | *80ES(N,L)0902116A* | [7 empty] | 29000 | 3680000% |  | 16 | 10 | 8.5 | 38500 | 34800 | 90.39% | 2.1 | Residential | 767.5 | Yes | 3.07
211228450 | Central Heat Pump | DAY & NIGHT | HRCU-A-CB (Split System: Heat Pump with Remote Outdoor Unit-Air-Source) | DLCURAH36ABK |  |  | EA*4X43L21A* | *92ESN0802120A* | [7 empty] | 29200 | 3740000% |  | 16 | 10 | 8.5 | 38500 | 34800 | 90.39% | 2.14 | Residential | 780 | Yes | 3.12
211228601 | Central Heat Pump | DAY & NIGHT | HRCU-A-CB (Split System: Heat Pump with Remote Outdoor Unit-Air-Source) | DLCURAH36ABK |  |  | EA*4X43L21A* | *95ESU1002120A* | [7 empty] | 29000 | 3660000% |  | 16 | 10 | 8.5 | 38500 | 34800 | 90.39% | 2.1 | Residential | 762.5 | Yes | 3.05
211241091 | Central Heat Pump | DAY & NIGHT | HRCU-A-CB (Split System: Heat Pump with Remote Outdoor Unit-Air-Source) | DLCURAH24ABK |  |  | EA*4X25L17A* | *80ES(N,L)0701712A* | [7 empty] | 18900 | 2500000% |  | 16.5 | 10.5 | 8.5 | 25800 | 21000 | 81.4% | 1.76 | Residential | 520 | Yes | 2.08
211230888 | Central Heat Pump | DAY & NIGHT | HRCU-A-CB (Split System: Heat Pump with Remote Outdoor Unit-Air-Source) | DLCURAH36ABK |  |  | FMA4X36**AL* | [8 empty] | 29600 | 3580000% |  | 17 | 10 | 8.1 | 40000 | 35200 | 88% | 1.86 | Residential | 745 | Yes | 2.98
210470414 | Central Heat Pump | DAY & NIGHT | HRCU-A-CB (Split System: Heat Pump with Remote Outdoor Unit-Air-Source) | CVH837GKA2* |  |  | EA*4X61L21A*+WALLCON | *80CSU0601716A* | [7 empty] | 31400 | 3320000% |  | 18 | 11.5 | 8.1 | 32200 | 27800 | 86.34% | 2.2 | Residential | 692.5 | Yes | 2.77
210470447 | Central Heat Pump | DAY & NIGHT | HRCU-A-CB (Split System: Heat Pump with Remote Outdoor Unit-Air-Source) | CVH837GKA2* |  |  | EA*4X61L21A*+WALLCON | *80CTL0902120A* | [7 empty] | 31200 | 3320000% |  | 18 | 11.7 | 8.5 | 32000 | 25000 | 78.12% | 2 | Residential | 692.5 | Yes | 2.77 | Both
211222774 | Central Heat Pump | DAY & NIGHT | HRCU-A-CB (Split System: Heat Pump with Remote Outdoor Unit-Air-Source) | DLCURAH30ABK |  |  | FVM4X36***L | [8 empty] | 23400 | 3040000% |  | 15.2 | 9 | 8.1 | 34000 | 27400 | 80.59% | 1.78 | Residential | 632.5 | Yes | 2.53
211222790 | Central Heat Pump | DAY & NIGHT | HRCU-A-CB (Split System: Heat Pump with Remote Outdoor Unit-Air-Source) | DLCURAH30ABK |  |  | FXM4X36**AL | [8 empty] | 23200 |  |  | 15.2 | 9 | 8.1 | 33600 | 26400 | 78.57% | 1.82 | Residential | 645 | Yes | 2.58
211259583 | Central Heat Pump | DAY & NIGHT | HRCU-A-CB (Split System: Heat Pump with Remote Outdoor Unit-Air-Source) | DLCURAH18ABK |  |  | EA*4X19L17A* | *80VSL0451412A* | [7 empty] | 12300 | 1820000% |  | 16.5 | 11 | 8.5 | 18200 | 17600 | 96.7% | 2.14 | Residential | 380 | Yes | 1.52
210470579 | Central Heat Pump | DAY & NIGHT | HRCU-A-CB (Split System: Heat Pump with Remote Outdoor Unit-Air-Source) | CVH837GKA2* |  |  | EA*4X61L24A*+WALLCON | *96CTN1202422A* | [7 empty] | 31200 | 3320000% |  | 18 | 12 | 8.5 | 32000 | 24800 | 77.5% | 2 | Residential | 692.5 | Yes | 2.77 | Both
211230002 | Central Heat Pump | DAY & NIGHT | HRCU-A-CB (Split System: Heat Pump with Remote Outdoor Unit-Air-Source) | DLCURAH36ABK |  |  | EN(A,D,W)4X48L21** | *80VSL0702120A* | [7 empty] | 29200 | 3600000% |  | 16 | 10 | 8.1 | 38500 | 34800 | 90.39% | 2.02 | Residential | 750 | Yes | 3
211230188 | Central Heat Pump | DAY & NIGHT | HRCU-A-CB (Split System: Heat Pump with Remote Outdoor Unit-Air-Source) | DLCURAH36ABK |  |  | EN(A,D,W)4X48L21** | *95ESN0802120A* | [7 empty] | 29400 | 3680000% |  | 15.5 | 10.5 | 8.1 | 39500 | 35000 | 88.61% | 2.06 | Residential | 767.5 | Yes | 3.07
211241711 | Central Heat Pump | DAY & NIGHT | HRCU-A-CB (Split System: Heat Pump with Remote Outdoor Unit-Air-Source) | DLCURAH24ABK |  |  | EA*4X30L17A* | *92ESN0801716A* | [7 empty] | 19100 | 2420000% |  | 17 | 10 | 8.5 | 26400 | 22800 | 86.36% | 1.9 | Residential | 505 | Yes | 2.02
211242046 | Central Heat Pump | DAY & NIGHT | HRCU-A-CB (Split System: Heat Pump with Remote Outdoor Unit-Air-Source) | DLCURAH24ABK |  |  | EA*4X36L17A* | *96VTN0601412A* | [7 empty] | 18900 | 2360000% |  | 16.5 | 10 | 8.5 | 25800 | 23400 | 90.7% | 1.94 | Residential | 492.5 | Yes | 1.97
211230539 | Central Heat Pump | DAY & NIGHT | HRCU-A-CB (Split System: Heat Pump with Remote Outdoor Unit-Air-Source) | DLCURAH36ABK |  |  | EN(A,D)4X48L24** | *80ESU0802120A | [7 empty] | 29400 | 3740000% |  | 15.5 | 10.5 | 8.5 | 39500 | 35000 | 88.61% | 2.1 | Residential | 780 | Yes | 3.12
211230674 | Central Heat Pump | DAY & NIGHT | HRCU-A-CB (Split System: Heat Pump with Remote Outdoor Unit-Air-Source) | DLCURAH36ABK |  |  | EN(A,D)4X48L24** | *95ESN1202422A* | [7 empty] | 29400 | 3740000% |  | 15.5 | 10.5 | 8.1 | 39500 | 35000 | 88.61% | 2.08 | Residential | 780 | Yes | 3.12
211242180 | Central Heat Pump | DAY & NIGHT | HRCU-A-CB (Split System: Heat Pump with Remote Outdoor Unit-Air-Source) | DLCURAH24ABK |  |  | EA*4X36L17A* | *92ESN0401410A* | [7 empty] | 19400 | 2420000% |  | 15.2 | 10 | 8.5 | 26400 | 22600 | 85.61% | 1.84 | Residential | 505 | Yes | 2.02
211259801 | Central Heat Pump | DAY & NIGHT | HRCU-A-CB (Split System: Heat Pump with Remote Outdoor Unit-Air-Source) | DLCURAH18ABK |  |  | EA*4X19L17A* | *95ESN0401410A* | [7 empty] | 12400 | 1830000% |  | 16 | 10.5 | 8.5 | 18300 | 17600 | 96.17% | 2.12 | Residential | 382.5 | Yes | 1.53
211242680 | Central Heat Pump | DAY & NIGHT | HRCU-A-CB (Split System: Heat Pump with Remote Outdoor Unit-Air-Source) | DLCURAH24ABK |  |  | EA*4X36L21A* | *95ESN0801716A* | [7 empty] | 19400 | 2480000% |  | 15.5 | 10 | 8.5 | 26800 | 22000 | 82.09% | 1.8 | Residential | 517.5 | Yes | 2.07
211242813 | Central Heat Pump | DAY & NIGHT | HRCU-A-CB (Split System: Heat Pump with Remote Outdoor Unit-Air-Source) | DLCURAH24ABK |  |  | EA*4X37L17A* | *96VSN0801716A* | [7 empty] | 18900 | 2460000% |  | 16.5 | 10 | 8.5 | 25600 | 21400 | 83.59% | 1.8 | Residential | 512.5 | Yes | 2.05
211260537 | Central Heat Pump | DAY & NIGHT | HRCU-A-CB (Split System: Heat Pump with Remote Outdoor Unit-Air-Source) | DLCURAH18ABK |  |  | EA*4X24L17A* | *80ES(N,L)0451412A* | [7 empty] | 12600 | 1800000% |  | 16 | 10.5 | 8.5 | 18900 | 18900 | 100% | 2.28 | Residential | 375 | Yes | 1.5
211260655 | Central Heat Pump | DAY & NIGHT | HRCU-A-CB (Split System: Heat Pump with Remote Outdoor Unit-Air-Source) | DLCURAH18ABK |  |  | EA*4X24L17A* | OMV098J12* | [7 empty] | 12700 | 1820000% |  | 16 | 10.5 | 9 | 19200 | 18800 | 97.92% | 2.26 | Residential | 380 | Yes | 1.52
211260889 | Central Heat Pump | DAY & NIGHT | HRCU-A-CB (Split System: Heat Pump with Remote Outdoor Unit-Air-Source) | DLCURAH18ABK |  |  | EA*4X25L17A* | *95ESN0401410A* | [7 empty] | 12300 | 1830000% |  | 16 | 10.5 | 8.5 | 18200 | 17500 | 96.15% | 2.12 | Residential | 382.5 | Yes | 1.53
211261374 | Central Heat Pump | DAY & NIGHT | HRCU-A-CB (Split System: Heat Pump with Remote Outdoor Unit-Air-Source) | DLCURAH18ABK |  |  | EA*4X30L14A* | *96VTN0401410A* | [7 empty] | 12200 | 1750000% |  | 16 | 10.5 | 8.5 | 18100 | 18600 | 102.8% | 2.24 | Residential | 365 | Yes | 1.46
211261525 | Central Heat Pump | DAY & NIGHT | HRCU-A-CB (Split System: Heat Pump with Remote Outdoor Unit-Air-Source) | DLCURAH18ABK |  |  | EA*4X30L17A* | *80VSL0451412A* | [7 empty] | 12400 | 1790000% |  | 16 | 10.5 | 8.5 | 18400 | 18500 | 100.5% | 2.22 | Residential | 372.5 | Yes | 1.49
211262143 | Central Heat Pump | DAY & NIGHT | HRCU-A-CB (Split System: Heat Pump with Remote Outdoor Unit-Air-Source) | DLCURAH18ABK |  |  | EA*4X30L17A* | *92ESN0401712A* | [7 empty] | 12500 | 1790000% |  | 15.5 | 10.5 | 8.5 | 18600 | 18500 | 99.46% | 2.22 | Residential | 372.5 | Yes | 1.49
211243731 | Central Heat Pump | DAY & NIGHT | HRCU-A-CB (Split System: Heat Pump with Remote Outdoor Unit-Air-Source) | DLCURAH24ABK |  |  | EN(A,D)4X24L14** | *80VTL0451412A* | [7 empty] | 19500 | 2380000% |  | 16 | 10 | 8.5 | 26800 | 23200 | 86.57% | 1.92 | Residential | 495 | Yes | 1.98
211243916 | Central Heat Pump | DAY & NIGHT | HRCU-A-CB (Split System: Heat Pump with Remote Outdoor Unit-Air-Source) | DLCURAH24ABK |  |  | EN(A,D)4X24L17** | *80ES(N,L)0701716A* | [7 empty] | 19700 | 2440000% |  | 15.5 | 10 | 8.5 | 27400 | 22400 | 81.75% | 1.84 | Residential | 507.5 | Yes | 2.03
211245625 | Central Heat Pump | DAY & NIGHT | HRCU-A-CB (Split System: Heat Pump with Remote Outdoor Unit-Air-Source) | DLCURAH24ABK |  |  | EN(A,D)4X36L21** | *80ES(N,L)0901714A* | [7 empty] | 19200 | 2460000% |  | 16.5 | 10.5 | 8.5 | 26400 | 22400 | 84.85% | 1.86 | Residential | 512.5 | Yes | 2.05
211244518 | Central Heat Pump | DAY & NIGHT | HRCU-A-CB (Split System: Heat Pump with Remote Outdoor Unit-Air-Source) | DLCURAH24ABK |  |  | EN(A,D)4X30L17** | *80VSL0451716A* | [7 empty] | 19200 | 2420000% |  | 16 | 10.5 | 8.1 | 26400 | 22800 | 86.36% | 1.88 | Residential | 505 | Yes | 2.02
211226875 | Central Heat Pump | DAY & NIGHT | HRCU-A-CB (Split System: Heat Pump with Remote Outdoor Unit-Air-Source) | DLCURAH36ABK |  |  | EA*4X37L21A* | *80VSL0701716A* | [7 empty] | 29200 | 3660000% |  | 15.5 | 10 | 8.5 | 38500 | 34800 | 90.39% | 2.08 | Residential | 762.5 | Yes | 3.05
211226925 | Central Heat Pump | DAY & NIGHT | HRCU-A-CB (Split System: Heat Pump with Remote Outdoor Unit-Air-Source) | DLCURAH36ABK |  |  | EA*4X37L21A* | *80ESU0802120A | [7 empty] | 29400 | 3740000% |  | 15.5 | 10 | 8.5 | 39000 | 35000 | 89.74% | 2.16 | Residential | 780 | Yes | 3.12
211226959 | Central Heat Pump | DAY & NIGHT | HRCU-A-CB (Split System: Heat Pump with Remote Outdoor Unit-Air-Source) | DLCURAH36ABK |  |  | EA*4X37L21A* | *80VTL1102122A* | [7 empty] | 29200 | 3700000% |  | 15.5 | 10 | 8.5 | 38500 | 34800 | 90.39% | 2.12 | Residential | 770 | Yes | 3.08
211227007 | Central Heat Pump | DAY & NIGHT | HRCU-A-CB (Split System: Heat Pump with Remote Outdoor Unit-Air-Source) | DLCURAH36ABK |  |  | EA*4X37L21A* | *92ESN0801716A* | [7 empty] | 29000 | 3620000% |  | 16 | 10 | 8.5 | 38500 | 34800 | 90.39% | 2.08 | Residential | 755 | Yes | 3.02
211227577 | Central Heat Pump | DAY & NIGHT | HRCU-A-CB (Split System: Heat Pump with Remote Outdoor Unit-Air-Source) | DLCURAH36ABK |  |  | EA*4X42L21A* | *95ESN0802120A* | [7 empty] | 29400 | 3600000% |  | 15.5 | 10 | 8.1 | 39500 | 35200 | 89.11% | 1.92 | Residential | 750 | Yes | 3
211227695 | Central Heat Pump | DAY & NIGHT | HRCU-A-CB (Split System: Heat Pump with Remote Outdoor Unit-Air-Source) | DLCURAH36ABK |  |  | EA*4X42L21A* | *96VTN0802120A* | [7 empty] | 29400 | 3500000% |  | 16 | 9.5 | 8.1 | 38500 | 35000 | 90.91% | 1.86 | Residential | 730 | Yes | 2.92
211226584 | Central Heat Pump | DAY & NIGHT | HRCU-A-CB (Split System: Heat Pump with Remote Outdoor Unit-Air-Source) | DLCURAH36ABK |  |  | EA*4X37L17A* | *80VTL0451412A* | [7 empty] | 29400 | 3600000% |  | 15.2 | 9.5 | 8.1 | 38500 | 35000 | 90.91% | 2.02 | Residential | 750 | Yes | 3
211244583 | Central Heat Pump | DAY & NIGHT | HRCU-A-CB (Split System: Heat Pump with Remote Outdoor Unit-Air-Source) | DLCURAH24ABK |  |  | EN(A,D)4X30L17** | *96VTN0801716A* | [7 empty] | 19100 | 2420000% |  | 16.5 | 10.5 | 8.1 | 26200 | 23000 | 87.79% | 1.9 | Residential | 505 | Yes | 2.02
211244636 | Central Heat Pump | DAY & NIGHT | HRCU-A-CB (Split System: Heat Pump with Remote Outdoor Unit-Air-Source) | DLCURAH24ABK |  |  | EN(A,D)4X30L17** | *96VTN0401410A* | [7 empty] | 19000 | 2340000% |  | 16 | 10 | 8.1 | 25800 | 24000 | 93.02% | 2 | Residential | 487.5 | Yes | 1.95
211244667 | Central Heat Pump | DAY & NIGHT | HRCU-A-CB (Split System: Heat Pump with Remote Outdoor Unit-Air-Source) | DLCURAH24ABK |  |  | EN(A,D)4X30L17** | *96VTN0601714A* | [7 empty] | 19100 | 2400000% |  | 16.5 | 10 | 8.1 | 26200 | 23200 | 88.55% | 1.92 | Residential | 500 | Yes | 2
211712912 | Central Heat Pump | DAY & NIGHT | HRCU-A-CB (Split System: Heat Pump with Remote Outdoor Unit-Air-Source) | DLCURAH30ABK |  |  | EA*4X42L24A* | *92ESN1002120A* | [7 empty] | 23400 | 3060000% |  | 15.2 | 9 | 8.1 | 34200 | 27000 | 78.95% | 1.82 | Residential | 637.5 | Yes | 2.55
211713043 | Central Heat Pump | DAY & NIGHT | HRCU-A-CB (Split System: Heat Pump with Remote Outdoor Unit-Air-Source) | DLCURAH30ABK |  |  | EA*4X43L21A* | *96VTN1002122A* | [7 empty] | 23000 | 3060000% |  | 15.2 | 9 | 8.1 | 33000 | 26000 | 78.79% | 1.84 | Residential | 637.5 | Yes | 2.55
211227793 | Central Heat Pump | DAY & NIGHT | HRCU-A-CB (Split System: Heat Pump with Remote Outdoor Unit-Air-Source) | DLCURAH36ABK |  |  | EA*4X42L24A* | *80ES(N,L)0902120A* | [7 empty] | 29400 | 3600000% |  | 16 | 10 | 8.1 | 39500 | 35000 | 88.61% | 1.92 | Residential | 750 | Yes | 3
211244851 | Central Heat Pump | DAY & NIGHT | HRCU-A-CB (Split System: Heat Pump with Remote Outdoor Unit-Air-Source) | DLCURAH24ABK |  |  | EN(A,D,W)4X36L17** | *80VSL0451412A* | [7 empty] | 18900 | 2340000% |  | 16.5 | 10 | 8.1 | 25800 | 24200 | 93.8% | 2 | Residential | 487.5 | Yes | 1.95
211244954 | Central Heat Pump | DAY & NIGHT | HRCU-A-CB (Split System: Heat Pump with Remote Outdoor Unit-Air-Source) | DLCURAH24ABK |  |  | EN(A,D,W)4X36L17** | *80VSL0451716A* | [7 empty] | 19200 | 2420000% |  | 16 | 10.5 | 8.1 | 26400 | 22800 | 86.36% | 1.88 | Residential | 505 | Yes | 2.02
211240303 | Central Heat Pump | DAY & NIGHT | HRCU-A-CB (Split System: Heat Pump with Remote Outdoor Unit-Air-Source) | DLCURAH24ABK |  |  | EA*4X24L14A* | *96VTN0601412A* | [7 empty] | 19300 | 2320000% |  | 16 | 10 | 8.5 | 26400 | 25600 | 96.97% | 2.14 | Residential | 482.5 | Yes | 1.93
211240369 | Central Heat Pump | DAY & NIGHT | HRCU-A-CB (Split System: Heat Pump with Remote Outdoor Unit-Air-Source) | DLCURAH24ABK |  |  | EA*4X24L17A* | *80VSL0451412A* | [7 empty] | 19500 | 2400000% |  | 16 | 10 | 8.5 | 27000 | 23800 | 88.15% | 1.96 | Residential | 500 | Yes | 2
211260665 | Central Heat Pump | DAY & NIGHT | HRCU-A-CB (Split System: Heat Pump with Remote Outdoor Unit-Air-Source) | DLCURAH18ABK |  |  | EA*4X24L17A* | OLV098A12* | [7 empty] | 12700 | 1800000% |  | 15.5 | 10.5 | 8.5 | 19000 | 18900 | 99.47% | 2.26 | Residential | 375 | Yes | 1.5
211228252 | Central Heat Pump | DAY & NIGHT | HRCU-A-CB (Split System: Heat Pump with Remote Outdoor Unit-Air-Source) | DLCURAH36ABK |  |  | EA*4X43L21A* | *80ES(N,L)0901714A* | [7 empty] | 29200 | 3700000% |  | 16 | 10 | 8.5 | 38500 | 34800 | 90.39% | 2.1 | Residential | 770 | Yes | 3.08
211228611 | Central Heat Pump | DAY & NIGHT | HRCU-A-CB (Split System: Heat Pump with Remote Outdoor Unit-Air-Source) | DLCURAH36ABK |  |  | EA*4X43L21A* | *95ESU1002122A* | [7 empty] | 29200 | 3740000% |  | 15.5 | 10 | 8.5 | 39000 | 35000 | 89.74% | 2.14 | Residential | 780 | Yes | 3.12
211240796 | Central Heat Pump | DAY & NIGHT | HRCU-A-CB (Split System: Heat Pump with Remote Outdoor Unit-Air-Source) | DLCURAH24ABK |  |  | EA*4X24L17A* | OMV112K14A | [7 empty] | 19500 | 2380000% |  | 15.5 | 10 | 8.5 | 27000 | 24000 | 88.89% | 1.96 | Residential | 495 | Yes | 1.98
211240869 | Central Heat Pump | DAY & NIGHT | HRCU-A-CB (Split System: Heat Pump with Remote Outdoor Unit-Air-Source) | DLCURAH24ABK |  |  | EA*4X25L17A* | *95ESU0401712A* | [7 empty] | 18600 | 2420000% |  | 17 | 10 | 8.5 | 25200 | 21600 | 85.71% | 1.8 | Residential | 505 | Yes | 2.02
211261010 | Central Heat Pump | DAY & NIGHT | HRCU-A-CB (Split System: Heat Pump with Remote Outdoor Unit-Air-Source) | DLCURAH18ABK |  |  | EA*4X25L17A* | *80ES(N,L)0701712A* | [7 empty] | 12400 | 1860000% |  | 16.5 | 11 | 8.5 | 18400 | 17400 | 94.57% | 2.12 | Residential | 387.5 | Yes | 1.55
211261921 | Central Heat Pump | DAY & NIGHT | HRCU-A-CB (Split System: Heat Pump with Remote Outdoor Unit-Air-Source) | DLCURAH18ABK |  |  | EA*4X30L17A* | *96VTN0401410A* | [7 empty] | 12200 | 1750000% |  | 16 | 10.5 | 8.5 | 18100 | 18600 | 102.8% | 2.24 | Residential | 365 | Yes | 1.46
211262164 | Central Heat Pump | DAY & NIGHT | HRCU-A-CB (Split System: Heat Pump with Remote Outdoor Unit-Air-Source) | DLCURAH18ABK |  |  | EA*4X30L17A* | *80ES(N,L)0701412A* | [7 empty] | 12300 | 1780000% |  | 16.5 | 10.5 | 8.5 | 18200 | 18500 | 101.6% | 2.22 | Residential | 370 | Yes | 1.48
211229088 | Central Heat Pump | DAY & NIGHT | HRCU-A-CB (Split System: Heat Pump with Remote Outdoor Unit-Air-Source) | DLCURAH36ABK |  |  | EA*4X48L21A* | *96VSN0801716A* | [7 empty] | 29000 | 3560000% |  | 16 | 10 | 8.1 | 38500 | 34600 | 89.87% | 2.04 | Residential | 742.5 | Yes | 2.97
211229138 | Central Heat Pump | DAY & NIGHT | HRCU-A-CB (Split System: Heat Pump with Remote Outdoor Unit-Air-Source) | DLCURAH36ABK |  |  | EA*4X48L21A* | *95ESU1002120A* | [7 empty] | 29000 | 3620000% |  | 16 | 10 | 8.5 | 38500 | 34600 | 89.87% | 2.06 | Residential | 755 | Yes | 3.02
211229299 | Central Heat Pump | DAY & NIGHT | HRCU-A-CB (Split System: Heat Pump with Remote Outdoor Unit-Air-Source) | DLCURAH36ABK |  |  | EA*4X48L24A* | *80ES(N,L)1102120A* | [7 empty] | 29000 | 3600000% |  | 16.5 | 10 | 8.5 | 38500 | 34600 | 89.87% | 2.06 | Residential | 750 | Yes | 3
211230156 | Central Heat Pump | DAY & NIGHT | HRCU-A-CB (Split System: Heat Pump with Remote Outdoor Unit-Air-Source) | DLCURAH36ABK |  |  | EN(A,D,W)4X48L21** | *92ESN1002122A* | [7 empty] | 29400 | 3760000% |  | 15.5 | 10.5 | 8.5 | 39500 | 35000 | 88.61% | 2.08 | Residential | 782.5 | Yes | 3.13
211230199 | Central Heat Pump | DAY & NIGHT | HRCU-A-CB (Split System: Heat Pump with Remote Outdoor Unit-Air-Source) | DLCURAH36ABK |  |  | EN(A,D,W)4X48L21** | *95ESN1002120A* | [7 empty] | 29200 | 3680000% |  | 16 | 10.5 | 8.1 | 39500 | 35000 | 88.61% | 2.06 | Residential | 767.5 | Yes | 3.07
211241482 | Central Heat Pump | DAY & NIGHT | HRCU-A-CB (Split System: Heat Pump with Remote Outdoor Unit-Air-Source) | DLCURAH24ABK |  |  | EA*4X30L17A* | *80VSL0451716A* | [7 empty] | 19200 | 2420000% |  | 16.5 | 10 | 8.5 | 26400 | 23000 | 87.12% | 1.9 | Residential | 505 | Yes | 2.02
212383159 | Central Heat Pump | DAY & NIGHT | HRCU-A-CB (Split System: Heat Pump with Remote Outdoor Unit-Air-Source) | DLCURAH36ABK |  |  | EA*4X36L21A* | *95ESU1002122A* | [7 empty] | 29600 | 3620000% |  | 15.2 | 9.5 | 8.1 | 40000 | 35400 | 88.5% | 1.86 | Residential | 755 | Yes | 3.02
212384306 | Central Heat Pump | DAY & NIGHT | HRCU-A-CB (Split System: Heat Pump with Remote Outdoor Unit-Air-Source) | DLCURAH36ABK |  |  | END4X42L17** | *92ESN0601412A* | [7 empty] | 29400 | 3600000% |  | 15.2 | 10 | 8.1 | 39500 | 35000 | 88.61% | 1.96 | Residential | 750 | Yes | 3
211241766 | Central Heat Pump | DAY & NIGHT | HRCU-A-CB (Split System: Heat Pump with Remote Outdoor Unit-Air-Source) | DLCURAH24ABK |  |  | EA*4X30L17A* | *80ES(N,L)0701412A* | [7 empty] | 19200 | 2420000% |  | 16.5 | 10 | 8.5 | 26400 | 22800 | 86.36% | 1.88 | Residential | 505 | Yes | 2.02
211242025 | Central Heat Pump | DAY & NIGHT | HRCU-A-CB (Split System: Heat Pump with Remote Outdoor Unit-Air-Source) | DLCURAH24ABK |  |  | EA*4X36L17A* | *95ESN0601412A* | [7 empty] | 19300 | 2440000% |  | 15.5 | 10 | 8.5 | 26600 | 22400 | 84.21% | 1.84 | Residential | 507.5 | Yes | 2.03
211242482 | Central Heat Pump | DAY & NIGHT | HRCU-A-CB (Split System: Heat Pump with Remote Outdoor Unit-Air-Source) | DLCURAH24ABK |  |  | EA*4X36L21A* | *96VTN0801716A* | [7 empty] | 19100 | 2440000% |  | 16.5 | 10 | 8.5 | 26200 | 22400 | 85.5% | 1.86 | Residential | 507.5 | Yes | 2.03
211242577 | Central Heat Pump | DAY & NIGHT | HRCU-A-CB (Split System: Heat Pump with Remote Outdoor Unit-Air-Source) | DLCURAH24ABK |  |  | EA*4X36L21A* | *80ES(N,L)0702116A* | [7 empty] | 19100 | 2440000% |  | 17 | 10 | 8.5 | 26200 | 22400 | 85.5% | 1.86 | Residential | 507.5 | Yes | 2.03
211242702 | Central Heat Pump | DAY & NIGHT | HRCU-A-CB (Split System: Heat Pump with Remote Outdoor Unit-Air-Source) | DLCURAH24ABK |  |  | EA*4X36L21A* | *80ESU0802120A | [7 empty] | 19100 | 2460000% |  | 17.5 | 10.5 | 8.5 | 26200 | 22200 | 84.73% | 1.86 | Residential | 512.5 | Yes | 2.05
211242741 | Central Heat Pump | DAY & NIGHT | HRCU-A-CB (Split System: Heat Pump with Remote Outdoor Unit-Air-Source) | DLCURAH24ABK |  |  | EA*4X36L21A* | OMV112K14A | [7 empty] | 19100 | 2420000% |  | 16.5 | 10 | 8.5 | 26200 | 22600 | 86.26% | 1.86 | Residential | 505 | Yes | 2.02
211245205 | Central Heat Pump | DAY & NIGHT | HRCU-A-CB (Split System: Heat Pump with Remote Outdoor Unit-Air-Source) | DLCURAH24ABK |  |  | EN(A,D,W)4X36L17** | *95ESN0801716A* | [7 empty] | 19500 | 2460000% |  | 15.5 | 10 | 8.1 | 26800 | 22200 | 82.84% | 1.82 | Residential | 512.5 | Yes | 2.05
211245269 | Central Heat Pump | DAY & NIGHT | HRCU-A-CB (Split System: Heat Pump with Remote Outdoor Unit-Air-Source) | DLCURAH24ABK |  |  | EN(A,D,W)4X36L17** | OLV098A12* | [7 empty] | 18900 | 2340000% |  | 16.5 | 10 | 8.1 | 25800 | 24200 | 93.8% | 2 | Residential | 487.5 | Yes | 1.95
211243334 | Central Heat Pump | DAY & NIGHT | HRCU-A-CB (Split System: Heat Pump with Remote Outdoor Unit-Air-Source) | DLCURAH24ABK |  |  | EA*4X37L21A* | *80VSL0451716A* | [7 empty] | 18800 | 2480000% |  | 16.5 | 10.5 | 8.5 | 25600 | 21000 | 82.03% | 1.76 | Residential | 517.5 | Yes | 2.07
210597378 | Central Heat Pump | DAY & NIGHT | HRCU-A-CB (Split System: Heat Pump with Remote Outdoor Unit-Air-Source) | CVH837GKA** |  |  | EA*4X60L24A*+WALLCON | *80CTL1352422A* | [7 empty] | 31000 | 3280000% |  | 18 | 11.5 | 8.1 | 31800 | 27400 | 86.16% | 2.22 | Residential | 682.5 | Yes | 2.73
210597393 | Central Heat Pump | DAY & NIGHT | HRCU-A-CB (Split System: Heat Pump with Remote Outdoor Unit-Air-Source) | CVH837GKA** |  |  | EA*4X60L24A*+WALLCON | *96CTN1202422A* | [7 empty] | 31000 | 3280000% |  | 18 | 11.5 | 8.1 | 31800 | 27400 | 86.16% | 2.22 | Residential | 682.5 | Yes | 2.73
212384293 | Central Heat Pump | DAY & NIGHT | HRCU-A-CB (Split System: Heat Pump with Remote Outdoor Unit-Air-Source) | DLCURAH36ABK |  |  | END4X42L17** | *80ES(N,L)0901714A* | [7 empty] | 29400 | 3620000% |  | 15.5 | 10 | 8.1 | 39500 | 35000 | 88.61% | 1.98 | Residential | 755 | Yes | 3.02
211243886 | Central Heat Pump | DAY & NIGHT | HRCU-A-CB (Split System: Heat Pump with Remote Outdoor Unit-Air-Source) | DLCURAH24ABK |  |  | EN(A,D)4X24L17** | *96VSN0601412A* | [7 empty] | 19300 | 2320000% |  | 16 | 10 | 8.5 | 26400 | 24600 | 93.18% | 2.04 | Residential | 482.5 | Yes | 1.93
211244240 | Central Heat Pump | DAY & NIGHT | HRCU-A-CB (Split System: Heat Pump with Remote Outdoor Unit-Air-Source) | DLCURAH24ABK |  |  | EN(A,D)4X24L17** | *80ESU0601716A | [7 empty] | 19600 | 2440000% |  | 16 | 10 | 8.5 | 27200 | 22600 | 83.09% | 1.86 | Residential | 507.5 | Yes | 2.03
212383212 | Central Heat Pump | DAY & NIGHT | HRCU-A-CB (Split System: Heat Pump with Remote Outdoor Unit-Air-Source) | DLCURAH36ABK |  |  | EA*4X36L21A* | *95ESU1002120A* | [7 empty] | 29400 | 3540000% |  | 16 | 9.5 | 8.1 | 39500 | 35200 | 89.11% | 1.82 | Residential | 737.5 | Yes | 2.95
212383429 | Central Heat Pump | DAY & NIGHT | HRCU-A-CB (Split System: Heat Pump with Remote Outdoor Unit-Air-Source) | DLCURAH36ABK |  |  | EA*4X37L21A* | *80VTL0902120A* | [7 empty] | 29000 | 3620000% |  | 16 | 10 | 8.5 | 38500 | 34800 | 90.39% | 2.06 | Residential | 755 | Yes | 3.02
212384692 | Central Heat Pump | DAY & NIGHT | HRCU-A-CB (Split System: Heat Pump with Remote Outdoor Unit-Air-Source) | DLCURAH36ABK |  |  | EN(A,D,W)4X42L21** | *92ESN1002120A* | [7 empty] | 29400 | 3620000% |  | 15.5 | 10 | 8.1 | 39500 | 35200 | 89.11% | 1.9 | Residential | 755 | Yes | 3.02
211240324 | Central Heat Pump | DAY & NIGHT | HRCU-A-CB (Split System: Heat Pump with Remote Outdoor Unit-Air-Source) | DLCURAH24ABK |  |  | EA*4X24L14A* | *80ES(N,L)0451412A* | [7 empty] | 19600 | 2420000% |  | 16 | 10 | 8.5 | 27200 | 23400 | 86.03% | 1.9 | Residential | 505 | Yes | 2.02
212552604 | Central Heat Pump | DAY & NIGHT | HRCU-A-CB (Split System: Heat Pump with Remote Outdoor Unit-Air-Source) | CVH848GKA** | ADP |  | FG49960 | *80CSU0802120A* | [7 empty] | 34400 | 4550000% |  | 18 | 10.5 | 8.5 | 44000 | 34400 | 78.18% | 2 | Residential | 947.5 | Yes | 3.79
212552605 | Central Heat Pump | DAY & NIGHT | HRCU-A-CB (Split System: Heat Pump with Remote Outdoor Unit-Air-Source) | CVH848GKA** | ADP |  | FG84948 | *80CSU0802120A* | [7 empty] | 34400 | 4550000% |  | 18 | 10.5 | 8.5 | 44000 | 34400 | 78.18% | 2 | Residential | 947.5 | Yes | 3.79
212552635 | Central Heat Pump | DAY & NIGHT | HRCU-A-CB (Split System: Heat Pump with Remote Outdoor Unit-Air-Source) | CVH848GKA** | ADP |  | PL48H210P299 | *95CSU0802120A* | [7 empty] | 34600 | 4600000% |  | 17 | 10 | 8.5 | 44000 | 34600 | 78.64% | 2 | Residential | 957.5 | Yes | 3.83
212552671 | Central Heat Pump | DAY & NIGHT | HRCU-A-CB (Split System: Heat Pump with Remote Outdoor Unit-Air-Source) | CVH848GKA** | ADP |  | FG86960 | *96CTN1202422A* | [7 empty] | 34400 | 4550000% |  | 17 | 10.5 | 8.5 | 44500 | 34400 | 77.3% | 2 | Residential | 947.5 | Yes | 3.79
212552627 | Central Heat Pump | DAY & NIGHT | HRCU-A-CB (Split System: Heat Pump with Remote Outdoor Unit-Air-Source) | CVH848GKA** | ADP |  | FG84948 | *80CTL1102120A* | [7 empty] | 34600 | 4600000% |  | 17 | 10 | 8.5 | 44000 | 34600 | 78.64% | 2 | Residential | 957.5 | Yes | 3.83
212552628 | Central Heat Pump | DAY & NIGHT | HRCU-A-CB (Split System: Heat Pump with Remote Outdoor Unit-Air-Source) | CVH848GKA** | ADP |  | FG84960 | *80CTL1102120A* | [7 empty] | 34600 | 4600000% |  | 17 | 10 | 8.5 | 44000 | 34600 | 78.64% | 2 | Residential | 957.5 | Yes | 3.83
212552644 | Central Heat Pump | DAY & NIGHT | HRCU-A-CB (Split System: Heat Pump with Remote Outdoor Unit-Air-Source) | CVH848GKA** | ADP |  | FG84960 | *95CSU0802120A* | [7 empty] | 34600 | 4600000% |  | 17 | 10 | 8.5 | 44000 | 34600 | 78.64% | 2 | Residential | 957.5 | Yes | 3.83
212552646 | Central Heat Pump | DAY & NIGHT | HRCU-A-CB (Split System: Heat Pump with Remote Outdoor Unit-Air-Source) | CVH848GKA** | ADP |  | PL48H210P299 | *95CSU1002122A* | [7 empty] | 34400 | 4600000% |  | 17 | 10 | 8.5 | 44000 | 34400 | 78.18% | 2 | Residential | 957.5 | Yes | 3.83
212552680 | Central Heat Pump | DAY & NIGHT | HRCU-A-CB (Split System: Heat Pump with Remote Outdoor Unit-Air-Source) | CVH848GKA** | ADP |  | FG84948 | *97CMN1002122A* | [7 empty] | 34600 | 4600000% |  | 17 | 10 | 8.5 | 44000 | 34600 | 78.64% | 2 | Residential | 957.5 | Yes | 3.83
212555704 | Central Heat Pump | DAY & NIGHT | HRCU-A-CB (Split System: Heat Pump with Remote Outdoor Unit-Air-Source) | CVH825GKA3* | ADP |  | FG82936 | *80CTL0701412A* | [7 empty] | 19000 | 2440000% |  | 17 | 11 | 8.1 | 19600 | 17800 | 90.82% | 2.22 | Residential | 507.5 | Yes | 2.03
212555752 | Central Heat Pump | DAY & NIGHT | HRCU-A-CB (Split System: Heat Pump with Remote Outdoor Unit-Air-Source) | CVH848GKA2* | ADP |  | FG49960 | *96CTN1002122A* | [7 empty] | 34400 | 4550000% |  | 17 | 10 | 8.5 | 43500 | 34400 | 79.08% | 2 | Residential | 947.5 | Yes | 3.79
212555754 | Central Heat Pump | DAY & NIGHT | HRCU-A-CB (Split System: Heat Pump with Remote Outdoor Unit-Air-Source) | CVH848GKA2* | ADP |  | FG49960 | *96CTN1202422A* | [7 empty] | 34600 | 4550000% |  | 17 | 10.5 | 8.1 | 44500 | 31400 | 70.56% | 2.24 | Residential | 947.5 | Yes | 3.79
211241026 | Central Heat Pump | DAY & NIGHT | HRCU-A-CB (Split System: Heat Pump with Remote Outdoor Unit-Air-Source) | DLCURAH24ABK |  |  | EA*4X25L17A* | *96VTN0401410A* | [7 empty] | 18800 | 2440000% |  | 16 | 10 | 8.5 | 25600 | 21600 | 84.38% | 1.78 | Residential | 507.5 | Yes | 2.03
211244824 | Central Heat Pump | DAY & NIGHT | HRCU-A-CB (Split System: Heat Pump with Remote Outdoor Unit-Air-Source) | DLCURAH24ABK |  |  | EN(A,D)4X30L17** | OMV098J12* | [7 empty] | 19000 | 2360000% |  | 16.5 | 10 | 8.1 | 26000 | 23600 | 90.77% | 1.96 | Residential | 492.5 | Yes | 1.97
211222758 | Central Heat Pump | DAY & NIGHT | HRCU-A-CB (Split System: Heat Pump with Remote Outdoor Unit-Air-Source) | DLCURAH30ABK |  |  | FMA4X30**AL* | [8 empty] | 23800 | 3120000% |  | 15.5 | 9 | 8.5 | 35400 | 26800 | 75.71% | 1.86 | Residential | 650 | Yes | 2.6
211241677 | Central Heat Pump | DAY & NIGHT | HRCU-A-CB (Split System: Heat Pump with Remote Outdoor Unit-Air-Source) | DLCURAH24ABK |  |  | EA*4X30L17A* | *80ES(N,L)0901714A* | [7 empty] | 19200 | 2460000% |  | 16.5 | 10 | 8.5 | 26600 | 22600 | 84.96% | 1.86 | Residential | 512.5 | Yes | 2.05
211242345 | Central Heat Pump | DAY & NIGHT | HRCU-A-CB (Split System: Heat Pump with Remote Outdoor Unit-Air-Source) | DLCURAH24ABK |  |  | EA*4X36L21A* | *96VTN1002122A* | [7 empty] | 18900 | 2380000% |  | 17 | 10 | 8.5 | 25800 | 23200 | 89.92% | 1.92 | Residential | 495 | Yes | 1.98
211242647 | Central Heat Pump | DAY & NIGHT | HRCU-A-CB (Split System: Heat Pump with Remote Outdoor Unit-Air-Source) | DLCURAH24ABK |  |  | EA*4X36L21A* | *92ESN0802120A* | [7 empty] | 19300 | 2500000% |  | 17 | 10.5 | 8.5 | 26600 | 21800 | 81.95% | 1.82 | Residential | 520 | Yes | 2.08
211242713 | Central Heat Pump | DAY & NIGHT | HRCU-A-CB (Split System: Heat Pump with Remote Outdoor Unit-Air-Source) | DLCURAH24ABK |  |  | EA*4X36L21A* | *80ESU0601716A | [7 empty] | 19300 | 2500000% |  | 17 | 10.5 | 8.5 | 26600 | 21800 | 81.95% | 1.82 | Residential | 520 | Yes | 2.08
211242732 | Central Heat Pump | DAY & NIGHT | HRCU-A-CB (Split System: Heat Pump with Remote Outdoor Unit-Air-Source) | DLCURAH24ABK |  |  | EA*4X36L21A* | OLV098A12* | [7 empty] | 18900 | 2340000% |  | 16.5 | 10 | 8.5 | 25600 | 23800 | 92.97% | 1.98 | Residential | 487.5 | Yes | 1.95
211245360 | Central Heat Pump | DAY & NIGHT | HRCU-A-CB (Split System: Heat Pump with Remote Outdoor Unit-Air-Source) | DLCURAH24ABK |  |  | EN(A,D)4X36L21** | *95ESU0401712A* | [7 empty] | 19000 | 2360000% |  | 16.5 | 10.5 | 8.1 | 26000 | 23600 | 90.77% | 1.96 | Residential | 492.5 | Yes | 1.97
211245435 | Central Heat Pump | DAY & NIGHT | HRCU-A-CB (Split System: Heat Pump with Remote Outdoor Unit-Air-Source) | DLCURAH24ABK |  |  | EN(A,D)4X36L21** | *80VSL0701716A* | [7 empty] | 19000 | 2380000% |  | 16.5 | 10.5 | 8.1 | 26000 | 23200 | 89.23% | 1.92 | Residential | 495 | Yes | 1.98
211243146 | Central Heat Pump | DAY & NIGHT | HRCU-A-CB (Split System: Heat Pump with Remote Outdoor Unit-Air-Source) | DLCURAH24ABK |  |  | EA*4X37L17A* | *80ES(N,L)0701412A* | [7 empty] | 18900 | 2480000% |  | 17 | 10.5 | 8.5 | 25800 | 21400 | 82.95% | 1.8 | Residential | 517.5 | Yes | 2.07
211243231 | Central Heat Pump | DAY & NIGHT | HRCU-A-CB (Split System: Heat Pump with Remote Outdoor Unit-Air-Source) | DLCURAH24ABK |  |  | EA*4X37L21A* | *96VSN0802120A* | [7 empty] | 18600 | 2460000% |  | 17 | 10.5 | 8.5 | 25200 | 21000 | 83.33% | 1.78 | Residential | 512.5 | Yes | 2.05
211243249 | Central Heat Pump | DAY & NIGHT | HRCU-A-CB (Split System: Heat Pump with Remote Outdoor Unit-Air-Source) | DLCURAH24ABK |  |  | EA*4X37L21A* | *96VSN0401712A* | [7 empty] | 18500 | 2400000% |  | 16 | 10 | 8.1 | 25000 | 21600 | 86.4% | 1.8 | Residential | 500 | Yes | 2
211241415 | Central Heat Pump | DAY & NIGHT | HRCU-A-CB (Split System: Heat Pump with Remote Outdoor Unit-Air-Source) | DLCURAH24ABK |  |  | EA*4X30L17A* | *96VSN0401712A* | [7 empty] | 19000 | 2320000% |  | 16 | 9.5 | 8.5 | 25800 | 24200 | 93.8% | 2 | Residential | 482.5 | Yes | 1.93
211222606 | Central Heat Pump | DAY & NIGHT | HRCU-A-CB (Split System: Heat Pump with Remote Outdoor Unit-Air-Source) | DLCURAH30ABK |  |  | EA*4X37L21A* | *92ESN0802120A* | [7 empty] | 23200 | 3120000% |  | 15.2 | 9 | 8.5 | 33400 | 26000 | 77.84% | 1.88 | Residential | 650 | Yes | 2.6
211241665 | Central Heat Pump | DAY & NIGHT | HRCU-A-CB (Split System: Heat Pump with Remote Outdoor Unit-Air-Source) | DLCURAH24ABK |  |  | EA*4X30L17A* | *80ES(N,L)0701712A* | [7 empty] | 19200 | 2440000% |  | 16.5 | 10 | 8.5 | 26400 | 22800 | 86.36% | 1.88 | Residential | 507.5 | Yes | 2.03
211242101 | Central Heat Pump | DAY & NIGHT | HRCU-A-CB (Split System: Heat Pump with Remote Outdoor Unit-Air-Source) | DLCURAH24ABK |  |  | EA*4X36L17A* | *80ES(N,L)0701712A* | [7 empty] | 19200 | 2440000% |  | 16.5 | 10 | 8.5 | 26400 | 22400 | 84.85% | 1.84 | Residential | 507.5 | Yes | 2.03
211243868 | Central Heat Pump | DAY & NIGHT | HRCU-A-CB (Split System: Heat Pump with Remote Outdoor Unit-Air-Source) | DLCURAH24ABK |  |  | EN(A,D)4X24L17** | *96VSN0401410A* | [7 empty] | 19500 | 2340000% |  | 15.5 | 10 | 8.5 | 26600 | 24000 | 90.23% | 1.96 | Residential | 487.5 | Yes | 1.95
211243985 | Central Heat Pump | DAY & NIGHT | HRCU-A-CB (Split System: Heat Pump with Remote Outdoor Unit-Air-Source) | DLCURAH24ABK |  |  | EN(A,D)4X24L17** | *80VTL0451412A* | [7 empty] | 19500 | 2380000% |  | 16 | 10 | 8.5 | 26800 | 23200 | 86.57% | 1.92 | Residential | 495 | Yes | 1.98
211244250 | Central Heat Pump | DAY & NIGHT | HRCU-A-CB (Split System: Heat Pump with Remote Outdoor Unit-Air-Source) | DLCURAH24ABK |  |  | EN(A,D)4X24L17** | OMV098J12* | [7 empty] | 19400 | 2340000% |  | 16 | 10 | 8.5 | 26600 | 24000 | 90.23% | 1.98 | Residential | 487.5 | Yes | 1.95
211244268 | Central Heat Pump | DAY & NIGHT | HRCU-A-CB (Split System: Heat Pump with Remote Outdoor Unit-Air-Source) | DLCURAH24ABK |  |  | EN(A,D)4X24L17** | OMV112K14A | [7 empty] | 19700 | 2380000% |  | 15.2 | 10 | 8.5 | 27000 | 23200 | 85.93% | 1.9 | Residential | 495 | Yes | 1.98
211242417 | Central Heat Pump | DAY & NIGHT | HRCU-A-CB (Split System: Heat Pump with Remote Outdoor Unit-Air-Source) | DLCURAH24ABK |  |  | EA*4X36L21A* | *80VSL0902120A* | [7 empty] | 19000 | 2420000% |  | 17 | 10 | 8.5 | 26000 | 22800 | 87.69% | 1.88 | Residential | 505 | Yes | 2.02
211242492 | Central Heat Pump | DAY & NIGHT | HRCU-A-CB (Split System: Heat Pump with Remote Outdoor Unit-Air-Source) | DLCURAH24ABK |  |  | EA*4X36L21A* | *80VTL0701716A* | [7 empty] | 19000 | 2440000% |  | 17 | 10 | 8.5 | 26200 | 22400 | 85.5% | 1.88 | Residential | 507.5 | Yes | 2.03
211242565 | Central Heat Pump | DAY & NIGHT | HRCU-A-CB (Split System: Heat Pump with Remote Outdoor Unit-Air-Source) | DLCURAH24ABK |  |  | EA*4X36L21A* | *80ES(N,L)0701712A* | [7 empty] | 18800 | 2340000% |  | 17 | 10 | 8.5 | 25600 | 23600 | 92.19% | 1.98 | Residential | 487.5 | Yes | 1.95
211244433 | Central Heat Pump | DAY & NIGHT | HRCU-A-CB (Split System: Heat Pump with Remote Outdoor Unit-Air-Source) | DLCURAH24ABK |  |  | EN(A,D)4X30L17** | *96VSN0601714A* | [7 empty] | 18900 | 2340000% |  | 16.5 | 10 | 8.1 | 25800 | 24000 | 93.02% | 2 | Residential | 487.5 | Yes | 1.95
211245942 | Central Heat Pump | DAY & NIGHT | HRCU-A-CB (Split System: Heat Pump with Remote Outdoor Unit-Air-Source) | DLCURAH24ABK |  |  | FM(C,U)4Z24**AL* | [8 empty] | 19500 | 2380000% |  | 17.5 | 10 | 9 | 27200 | 25800 | 94.85% | 2.18 | Residential | 495 | Yes | 1.98
211227126 | Central Heat Pump | DAY & NIGHT | HRCU-A-CB (Split System: Heat Pump with Remote Outdoor Unit-Air-Source) | DLCURAH36ABK |  |  | EA*4X37L21A* | *96VSN1002120A* | [7 empty] | 29000 | 3640000% |  | 16 | 10 | 8.5 | 38500 | 34800 | 90.39% | 2.08 | Residential | 757.5 | Yes | 3.03
211227224 | Central Heat Pump | DAY & NIGHT | HRCU-A-CB (Split System: Heat Pump with Remote Outdoor Unit-Air-Source) | DLCURAH36ABK |  |  | EA*4X37L21A* | OLV112A16A | [7 empty] | 29200 | 3660000% |  | 15.2 | 10 | 8.5 | 38500 | 35000 | 90.91% | 2.08 | Residential | 762.5 | Yes | 3.05
211227769 | Central Heat Pump | DAY & NIGHT | HRCU-A-CB (Split System: Heat Pump with Remote Outdoor Unit-Air-Source) | DLCURAH36ABK |  |  | EA*4X42L24A* | *80ES(N,L)0702116A* | [7 empty] | 29400 | 3520000% |  | 16 | 10 | 8.1 | 38500 | 35000 | 90.91% | 1.88 | Residential | 732.5 | Yes | 2.93
211243069 | Central Heat Pump | DAY & NIGHT | HRCU-A-CB (Split System: Heat Pump with Remote Outdoor Unit-Air-Source) | DLCURAH24ABK |  |  | EA*4X37L17A* | *92ESN0601412A* | [7 empty] | 19200 | 2520000% |  | 16.5 | 10 | 8.5 | 26200 | 21000 | 80.15% | 1.76 | Residential | 525 | Yes | 2.1
211228380 | Central Heat Pump | DAY & NIGHT | HRCU-A-CB (Split System: Heat Pump with Remote Outdoor Unit-Air-Source) | DLCURAH36ABK |  |  | EA*4X43L21A* | *80VTL0701716A* | [7 empty] | 29000 | 3620000% |  | 16 | 10 | 8.5 | 38500 | 34800 | 90.39% | 2.08 | Residential | 755 | Yes | 3.02
211228569 | Central Heat Pump | DAY & NIGHT | HRCU-A-CB (Split System: Heat Pump with Remote Outdoor Unit-Air-Source) | DLCURAH36ABK |  |  | EA*4X43L21A* | *96VSN1002120A* | [7 empty] | 29000 | 3640000% |  | 16 | 10 | 8.5 | 38500 | 34800 | 90.39% | 2.08 | Residential | 757.5 | Yes | 3.03
211228678 | Central Heat Pump | DAY & NIGHT | HRCU-A-CB (Split System: Heat Pump with Remote Outdoor Unit-Air-Source) | DLCURAH36ABK |  |  | EA*4X43L21A* | OLV112A16A | [7 empty] | 29200 | 3660000% |  | 15.2 | 10 | 8.5 | 38500 | 35000 | 90.91% | 2.08 | Residential | 762.5 | Yes | 3.05
211228814 | Central Heat Pump | DAY & NIGHT | HRCU-A-CB (Split System: Heat Pump with Remote Outdoor Unit-Air-Source) | DLCURAH36ABK |  |  | EA*4X48L21A* | *80ES(N,L)1102120A* | [7 empty] | 29000 | 3580000% |  | 16.5 | 10 | 8.5 | 38500 | 34600 | 89.87% | 2.04 | Residential | 745 | Yes | 2.98
211243371 | Central Heat Pump | DAY & NIGHT | HRCU-A-CB (Split System: Heat Pump with Remote Outdoor Unit-Air-Source) | DLCURAH24ABK |  |  | EA*4X37L21A* | *95ESU0601716A* | [7 empty] | 18700 | 2500000% |  | 17 | 10.5 | 8.5 | 25600 | 20800 | 81.25% | 1.76 | Residential | 520 | Yes | 2.08
211228928 | Central Heat Pump | DAY & NIGHT | HRCU-A-CB (Split System: Heat Pump with Remote Outdoor Unit-Air-Source) | DLCURAH36ABK |  |  | EA*4X48L21A* | *80VTL1102122A* | [7 empty] | 29000 | 3680000% |  | 16 | 10 | 8.5 | 38500 | 34800 | 90.39% | 2.1 | Residential | 767.5 | Yes | 3.07
211229196 | Central Heat Pump | DAY & NIGHT | HRCU-A-CB (Split System: Heat Pump with Remote Outdoor Unit-Air-Source) | DLCURAH36ABK |  |  | EA*4X48L21A* | OLV098A12* | [7 empty] | 29000 | 3540000% |  | 15.2 | 9.5 | 8.1 | 38500 | 34800 | 90.39% | 2.02 | Residential | 737.5 | Yes | 2.95
211229464 | Central Heat Pump | DAY & NIGHT | HRCU-A-CB (Split System: Heat Pump with Remote Outdoor Unit-Air-Source) | DLCURAH36ABK |  |  | EA*4X48L24A* | *92ESN1002122A* | [7 empty] | 29200 | 3740000% |  | 15.5 | 10 | 8.5 | 38500 | 35000 | 90.91% | 2.12 | Residential | 780 | Yes | 3.12
211229555 | Central Heat Pump | DAY & NIGHT | HRCU-A-CB (Split System: Heat Pump with Remote Outdoor Unit-Air-Source) | DLCURAH36ABK |  |  | EA*4X48L24A* | *96VSN1202422A* | [7 empty] | 29000 | 3580000% |  | 16 | 10 | 8.5 | 38500 | 34600 | 89.87% | 2.04 | Residential | 745 | Yes | 2.98
211229673 | Central Heat Pump | DAY & NIGHT | HRCU-A-CB (Split System: Heat Pump with Remote Outdoor Unit-Air-Source) | DLCURAH36ABK |  |  | END4X42L17** | *80VTL0701716A* | [7 empty] | 29200 | 3560000% |  | 16 | 10 | 8.1 | 38500 | 35000 | 90.91% | 1.96 | Residential | 742.5 | Yes | 2.97
211229925 | Central Heat Pump | DAY & NIGHT | HRCU-A-CB (Split System: Heat Pump with Remote Outdoor Unit-Air-Source) | DLCURAH36ABK |  |  | EN(A,D,W)4X48L21** | *80ES(N,L)0702116A* | [7 empty] | 29200 | 3580000% |  | 16.5 | 10 | 8.1 | 38500 | 34800 | 90.39% | 2 | Residential | 745 | Yes | 2.98
211244701 | Central Heat Pump | DAY & NIGHT | HRCU-A-CB (Split System: Heat Pump with Remote Outdoor Unit-Air-Source) | DLCURAH24ABK |  |  | EN(A,D)4X30L17** | *80ES(N,L)0701712A* | [7 empty] | 19200 | 2440000% |  | 16.5 | 10.5 | 8.1 | 26400 | 22600 | 85.61% | 1.88 | Residential | 507.5 | Yes | 2.03
211244736 | Central Heat Pump | DAY & NIGHT | HRCU-A-CB (Split System: Heat Pump with Remote Outdoor Unit-Air-Source) | DLCURAH24ABK |  |  | EN(A,D)4X30L17** | *92ESN0601714A* | [7 empty] | 19100 | 2440000% |  | 16.5 | 10.5 | 8.1 | 26400 | 22800 | 86.36% | 1.88 | Residential | 507.5 | Yes | 2.03
211245137 | Central Heat Pump | DAY & NIGHT | HRCU-A-CB (Split System: Heat Pump with Remote Outdoor Unit-Air-Source) | DLCURAH24ABK |  |  | EN(A,D,W)4X36L17** | *80ES(N,L)0701712A* | [7 empty] | 19200 | 2440000% |  | 16.5 | 10.5 | 8.1 | 26400 | 22600 | 85.61% | 1.88 | Residential | 507.5 | Yes | 2.03
211245238 | Central Heat Pump | DAY & NIGHT | HRCU-A-CB (Split System: Heat Pump with Remote Outdoor Unit-Air-Source) | DLCURAH24ABK |  |  | EN(A,D,W)4X36L17** | *80ES(N,L)0701412A* | [7 empty] | 19100 | 2420000% |  | 16.5 | 10.5 | 8.1 | 26400 | 22800 | 86.36% | 1.88 | Residential | 505 | Yes | 2.02
211245371 | Central Heat Pump | DAY & NIGHT | HRCU-A-CB (Split System: Heat Pump with Remote Outdoor Unit-Air-Source) | DLCURAH24ABK |  |  | EN(A,D)4X36L21** | *80ES(N,L)0701716A* | [7 empty] | 19400 | 2480000% |  | 16 | 10.5 | 8.1 | 26800 | 22200 | 82.84% | 1.82 | Residential | 517.5 | Yes | 2.07
211245569 | Central Heat Pump | DAY & NIGHT | HRCU-A-CB (Split System: Heat Pump with Remote Outdoor Unit-Air-Source) | DLCURAH24ABK |  |  | EN(A,D)4X36L21** | *96VTN1002120A* | [7 empty] | 19000 | 2380000% |  | 16.5 | 10.5 | 8.1 | 26000 | 23400 | 90% | 1.94 | Residential | 495 | Yes | 1.98
211245589 | Central Heat Pump | DAY & NIGHT | HRCU-A-CB (Split System: Heat Pump with Remote Outdoor Unit-Air-Source) | DLCURAH24ABK |  |  | EN(A,D)4X36L21** | *80ES(N,L)0451712A* | [7 empty] | 19100 | 2400000% |  | 16.5 | 10.5 | 8.1 | 26200 | 23000 | 87.79% | 1.9 | Residential | 500 | Yes | 2
211245672 | Central Heat Pump | DAY & NIGHT | HRCU-A-CB (Split System: Heat Pump with Remote Outdoor Unit-Air-Source) | DLCURAH24ABK |  |  | EN(A,D)4X36L21** | *92ESN0801716A* | [7 empty] | 19100 | 2420000% |  | 17 | 10.5 | 8.1 | 26200 | 22800 | 87.02% | 1.88 | Residential | 505 | Yes | 2.02
211245705 | Central Heat Pump | DAY & NIGHT | HRCU-A-CB (Split System: Heat Pump with Remote Outdoor Unit-Air-Source) | DLCURAH24ABK |  |  | EN(A,D)4X36L21** | *95ESN0601714A* | [7 empty] | 19400 | 2460000% |  | 16 | 10.5 | 8.1 | 26600 | 22400 | 84.21% | 1.84 | Residential | 512.5 | Yes | 2.05
211230409 | Central Heat Pump | DAY & NIGHT | HRCU-A-CB (Split System: Heat Pump with Remote Outdoor Unit-Air-Source) | DLCURAH36ABK |  |  | EN(A,D)4X48L24** | *80ES(N,L)0702116A* | [7 empty] | 29200 | 3580000% |  | 16.5 | 10 | 8.1 | 38500 | 34800 | 90.39% | 2 | Residential | 745 | Yes | 2.98
211230820 | Central Heat Pump | DAY & NIGHT | HRCU-A-CB (Split System: Heat Pump with Remote Outdoor Unit-Air-Source) | DLCURAH36ABK |  |  | FEM4P42**AL | [8 empty] | 29200 | 3700000% |  | 16 | 10 | 8.1 | 38500 | 34800 | 90.39% | 2 | Residential | 770 | Yes | 3.08
211243721 | Central Heat Pump | DAY & NIGHT | HRCU-A-CB (Split System: Heat Pump with Remote Outdoor Unit-Air-Source) | DLCURAH24ABK |  |  | EN(A,D)4X24L14** | *96VSN0601412A* | [7 empty] | 19300 | 2320000% |  | 16 | 10 | 8.5 | 26400 | 24600 | 93.18% | 2.04 | Residential | 482.5 | Yes | 1.93
211244019 | Central Heat Pump | DAY & NIGHT | HRCU-A-CB (Split System: Heat Pump with Remote Outdoor Unit-Air-Source) | DLCURAH24ABK |  |  | EN(A,D)4X24L17** | *80VTL0701716A* | [7 empty] | 19400 | 2360000% |  | 16.5 | 10 | 8.5 | 26600 | 23400 | 87.97% | 1.94 | Residential | 492.5 | Yes | 1.97
211244103 | Central Heat Pump | DAY & NIGHT | HRCU-A-CB (Split System: Heat Pump with Remote Outdoor Unit-Air-Source) | DLCURAH24ABK |  |  | EN(A,D)4X24L17** | *80ES(N,L)0451412A* | [7 empty] | 19600 | 2420000% |  | 15.5 | 10 | 8.5 | 27200 | 22600 | 83.09% | 1.86 | Residential | 505 | Yes | 2.02
211244305 | Central Heat Pump | DAY & NIGHT | HRCU-A-CB (Split System: Heat Pump with Remote Outdoor Unit-Air-Source) | DLCURAH24ABK |  |  | EN(A,D)4X30L14** | *80VTL0451412A* | [7 empty] | 19100 | 2400000% |  | 16.5 | 10.5 | 8.1 | 26200 | 23000 | 87.79% | 1.9 | Residential | 500 | Yes | 2
211226689 | Central Heat Pump | DAY & NIGHT | HRCU-A-CB (Split System: Heat Pump with Remote Outdoor Unit-Air-Source) | DLCURAH36ABK |  |  | EA*4X37L17A* | *96VSN0801716A* | [7 empty] | 29400 | 3620000% |  | 15.2 | 10 | 8.5 | 39500 | 35000 | 88.61% | 2.02 | Residential | 755 | Yes | 3.02
211244780 | Central Heat Pump | DAY & NIGHT | HRCU-A-CB (Split System: Heat Pump with Remote Outdoor Unit-Air-Source) | DLCURAH24ABK |  |  | EN(A,D)4X30L17** | *92ESN0401410A* | [7 empty] | 19400 | 2400000% |  | 15.2 | 10 | 8.1 | 26600 | 22800 | 85.71% | 1.86 | Residential | 500 | Yes | 2
211245738 | Central Heat Pump | DAY & NIGHT | HRCU-A-CB (Split System: Heat Pump with Remote Outdoor Unit-Air-Source) | DLCURAH24ABK |  |  | EN(A,D)4X36L21** | *80ESU0802120A | [7 empty] | 19100 | 2440000% |  | 17 | 10.5 | 8.5 | 26200 | 22800 | 87.02% | 1.88 | Residential | 507.5 | Yes | 2.03
211245332 | Central Heat Pump | DAY & NIGHT | HRCU-A-CB (Split System: Heat Pump with Remote Outdoor Unit-Air-Source) | DLCURAH24ABK |  |  | EN(A,D)4X36L21** | *96VSN1002120A* | [7 empty] | 19000 | 2380000% |  | 17 | 10.5 | 8.1 | 26000 | 23400 | 90% | 1.94 | Residential | 495 | Yes | 1.98
211245341 | Central Heat Pump | DAY & NIGHT | HRCU-A-CB (Split System: Heat Pump with Remote Outdoor Unit-Air-Source) | DLCURAH24ABK |  |  | EN(A,D)4X36L21** | *96VSN0401712A* | [7 empty] | 19000 | 2340000% |  | 16 | 10 | 8.1 | 25800 | 24000 | 93.02% | 1.98 | Residential | 487.5 | Yes | 1.95
211245507 | Central Heat Pump | DAY & NIGHT | HRCU-A-CB (Split System: Heat Pump with Remote Outdoor Unit-Air-Source) | DLCURAH24ABK |  |  | EN(A,D)4X36L21** | *95ESN0802120A* | [7 empty] | 19300 | 2460000% |  | 16.5 | 10.5 | 8.5 | 26600 | 22400 | 84.21% | 1.84 | Residential | 512.5 | Yes | 2.05
211245821 | Central Heat Pump | DAY & NIGHT | HRCU-A-CB (Split System: Heat Pump with Remote Outdoor Unit-Air-Source) | DLCURAH24ABK |  |  | FEM4X30**BL | [8 empty] | 19100 | 2400000% |  | 17 | 10 | 8.5 | 26200 | 23400 | 89.31% | 1.94 | Residential | 500 | Yes | 2
211227071 | Central Heat Pump | DAY & NIGHT | HRCU-A-CB (Split System: Heat Pump with Remote Outdoor Unit-Air-Source) | DLCURAH36ABK |  |  | EA*4X37L21A* | *95ESN1002120A* | [7 empty] | 29200 | 3700000% |  | 15.5 | 10 | 8.5 | 38500 | 34800 | 90.39% | 2.1 | Residential | 770 | Yes | 3.08
211245518 | Central Heat Pump | DAY & NIGHT | HRCU-A-CB (Split System: Heat Pump with Remote Outdoor Unit-Air-Source) | DLCURAH24ABK |  |  | EN(A,D)4X36L21** | *96VTN0801716A* | [7 empty] | 19100 | 2420000% |  | 16.5 | 10.5 | 8.1 | 26200 | 23000 | 87.79% | 1.9 | Residential | 505 | Yes | 2.02
211259923 | Central Heat Pump | DAY & NIGHT | HRCU-A-CB (Split System: Heat Pump with Remote Outdoor Unit-Air-Source) | DLCURAH18ABK |  |  | EA*4X19L17A* | *80ES(N,L)0701712A* | [7 empty] | 12400 | 1860000% |  | 16.5 | 11 | 8.5 | 18400 | 17500 | 95.11% | 2.14 | Residential | 387.5 | Yes | 1.55
211227323 | Central Heat Pump | DAY & NIGHT | HRCU-A-CB (Split System: Heat Pump with Remote Outdoor Unit-Air-Source) | DLCURAH36ABK |  |  | EA*4X42L21A* | *80ES(N,L)0702116A* | [7 empty] | 29400 | 3520000% |  | 16 | 9.5 | 8.1 | 38500 | 35000 | 90.91% | 1.88 | Residential | 732.5 | Yes | 2.93
211227587 | Central Heat Pump | DAY & NIGHT | HRCU-A-CB (Split System: Heat Pump with Remote Outdoor Unit-Air-Source) | DLCURAH36ABK |  |  | EA*4X42L21A* | *95ESN1002122A* | [7 empty] | 29600 | 3660000% |  | 15.2 | 10 | 8.5 | 40000 | 35200 | 88% | 1.94 | Residential | 762.5 | Yes | 3.05
211227605 | Central Heat Pump | DAY & NIGHT | HRCU-A-CB (Split System: Heat Pump with Remote Outdoor Unit-Air-Source) | DLCURAH36ABK |  |  | EA*4X42L21A* | *96VSN0801716A* | [7 empty] | 29400 | 3520000% |  | 15.5 | 9.5 | 8.1 | 38500 | 35000 | 90.91% | 1.86 | Residential | 732.5 | Yes | 2.93
211245843 | Central Heat Pump | DAY & NIGHT | HRCU-A-CB (Split System: Heat Pump with Remote Outdoor Unit-Air-Source) | DLCURAH24ABK |  |  | FXM4X30**AL | [8 empty] | 19100 | 2420000% |  | 16.5 | 10 | 8.5 | 26000 | 22600 | 86.92% | 1.86 | Residential | 505 | Yes | 2.02
211227018 | Central Heat Pump | DAY & NIGHT | HRCU-A-CB (Split System: Heat Pump with Remote Outdoor Unit-Air-Source) | DLCURAH36ABK |  |  | EA*4X37L21A* | *92ESN0802120A* | [7 empty] | 29200 | 3740000% |  | 16 | 10 | 8.5 | 38500 | 34800 | 90.39% | 2.14 | Residential | 780 | Yes | 3.12
211227805 | Central Heat Pump | DAY & NIGHT | HRCU-A-CB (Split System: Heat Pump with Remote Outdoor Unit-Air-Source) | DLCURAH36ABK |  |  | EA*4X42L24A* | *80ES(N,L)0902420A* | [7 empty] | 29400 | 3540000% |  | 16 | 10 | 8.1 | 38500 | 35000 | 90.91% | 1.88 | Residential | 737.5 | Yes | 2.95
211227889 | Central Heat Pump | DAY & NIGHT | HRCU-A-CB (Split System: Heat Pump with Remote Outdoor Unit-Air-Source) | DLCURAH36ABK |  |  | EA*4X42L24A* | *80VSL1102422A* | [7 empty] | 29200 | 3540000% |  | 16.5 | 10 | 8.1 | 38500 | 35000 | 90.91% | 1.88 | Residential | 737.5 | Yes | 2.95
211227972 | Central Heat Pump | DAY & NIGHT | HRCU-A-CB (Split System: Heat Pump with Remote Outdoor Unit-Air-Source) | DLCURAH36ABK |  |  | EA*4X42L24A* | *92ESN1002120A* | [7 empty] | 29200 | 3520000% |  | 16.5 | 10 | 8.1 | 38500 | 35000 | 90.91% | 1.88 | Residential | 732.5 | Yes | 2.93
211228073 | Central Heat Pump | DAY & NIGHT | HRCU-A-CB (Split System: Heat Pump with Remote Outdoor Unit-Air-Source) | DLCURAH36ABK |  |  | EA*4X42L24A* | *96VSN1202422A* | [7 empty] | 29400 | 3540000% |  | 16 | 10 | 8.1 | 38500 | 35000 | 90.91% | 1.88 | Residential | 737.5 | Yes | 2.95
211226534 | Central Heat Pump | DAY & NIGHT | HRCU-A-CB (Split System: Heat Pump with Remote Outdoor Unit-Air-Source) | DLCURAH36ABK |  |  | EA*4X37L17A* | *80ES(N,L)0901714A* | [7 empty] | 29200 | 3640000% |  | 15.5 | 10 | 8.5 | 38500 | 35000 | 90.91% | 2.04 | Residential | 757.5 | Yes | 3.03
211226855 | Central Heat Pump | DAY & NIGHT | HRCU-A-CB (Split System: Heat Pump with Remote Outdoor Unit-Air-Source) | DLCURAH36ABK |  |  | EA*4X37L21A* | *80ES(N,L)1102120A* | [7 empty] | 29200 | 3700000% |  | 15.5 | 10 | 8.5 | 38500 | 34800 | 90.39% | 2.12 | Residential | 770 | Yes | 3.08
211244869 | Central Heat Pump | DAY & NIGHT | HRCU-A-CB (Split System: Heat Pump with Remote Outdoor Unit-Air-Source) | DLCURAH24ABK |  |  | EN(A,D,W)4X36L17** | *96VSN0601714A* | [7 empty] | 18900 | 2340000% |  | 16.5 | 10 | 8.1 | 25800 | 24000 | 93.02% | 2 | Residential | 487.5 | Yes | 1.95
211245019 | Central Heat Pump | DAY & NIGHT | HRCU-A-CB (Split System: Heat Pump with Remote Outdoor Unit-Air-Source) | DLCURAH24ABK |  |  | EN(A,D,W)4X36L17** | *96VTN0801716A* | [7 empty] | 19100 | 2420000% |  | 16.5 | 10.5 | 8.1 | 26200 | 23000 | 87.79% | 1.9 | Residential | 505 | Yes | 2.02
211228308 | Central Heat Pump | DAY & NIGHT | HRCU-A-CB (Split System: Heat Pump with Remote Outdoor Unit-Air-Source) | DLCURAH36ABK |  |  | EA*4X43L21A* | *80VSL0701716A* | [7 empty] | 29200 | 3660000% |  | 15.5 | 10 | 8.5 | 38500 | 34800 | 90.39% | 2.1 | Residential | 762.5 | Yes | 3.05
211228358 | Central Heat Pump | DAY & NIGHT | HRCU-A-CB (Split System: Heat Pump with Remote Outdoor Unit-Air-Source) | DLCURAH36ABK |  |  | EA*4X43L21A* | *80ESU0802120A | [7 empty] | 29200 | 3800000% |  | 15.5 | 10 | 8.5 | 39000 | 35000 | 89.74% | 2.16 | Residential | 792.5 | Yes | 3.17
211228461 | Central Heat Pump | DAY & NIGHT | HRCU-A-CB (Split System: Heat Pump with Remote Outdoor Unit-Air-Source) | DLCURAH36ABK |  |  | EA*4X43L21A* | *92ESN1002120A* | [7 empty] | 29200 | 3720000% |  | 16 | 10 | 8.5 | 38500 | 34800 | 90.39% | 2.12 | Residential | 775 | Yes | 3.1
211229263 | Central Heat Pump | DAY & NIGHT | HRCU-A-CB (Split System: Heat Pump with Remote Outdoor Unit-Air-Source) | DLCURAH36ABK |  |  | EA*4X48L24A* | *80ES(N,L)0902116A* | [7 empty] | 29000 | 3640000% |  | 16 | 10 | 8.5 | 38500 | 34600 | 89.87% | 2.08 | Residential | 757.5 | Yes | 3.03
211228742 | Central Heat Pump | DAY & NIGHT | HRCU-A-CB (Split System: Heat Pump with Remote Outdoor Unit-Air-Source) | DLCURAH36ABK |  |  | EA*4X48L21A* | *80ES(N,L)0451712A* | [7 empty] | 29000 | 3560000% |  | 15.5 | 9.5 | 8.1 | 38500 | 34800 | 90.39% | 2.04 | Residential | 742.5 | Yes | 2.97
211228790 | Central Heat Pump | DAY & NIGHT | HRCU-A-CB (Split System: Heat Pump with Remote Outdoor Unit-Air-Source) | DLCURAH36ABK |  |  | EA*4X48L21A* | *80ES(N,L)0902116A* | [7 empty] | 29000 | 3620000% |  | 16 | 10 | 8.5 | 38500 | 34600 | 89.87% | 2.08 | Residential | 755 | Yes | 3.02
211228843 | Central Heat Pump | DAY & NIGHT | HRCU-A-CB (Split System: Heat Pump with Remote Outdoor Unit-Air-Source) | DLCURAH36ABK |  |  | EA*4X48L21A* | *80VSL0702120A* | [7 empty] | 29000 | 3580000% |  | 16 | 10 | 8.5 | 38500 | 34600 | 89.87% | 2.04 | Residential | 745 | Yes | 2.98
211227623 | Central Heat Pump | DAY & NIGHT | HRCU-A-CB (Split System: Heat Pump with Remote Outdoor Unit-Air-Source) | DLCURAH36ABK |  |  | EA*4X42L21A* | *96VSN1002120A* | [7 empty] | 29400 | 3560000% |  | 16 | 10 | 8.1 | 38500 | 35000 | 90.91% | 1.88 | Residential | 742.5 | Yes | 2.97
211227723 | Central Heat Pump | DAY & NIGHT | HRCU-A-CB (Split System: Heat Pump with Remote Outdoor Unit-Air-Source) | DLCURAH36ABK |  |  | EA*4X42L21A* | OLV098A12* | [7 empty] | 29400 | 3500000% |  | 15.2 | 9.5 | 8.1 | 38500 | 35200 | 91.43% | 1.86 | Residential | 730 | Yes | 2.92
211229061 | Central Heat Pump | DAY & NIGHT | HRCU-A-CB (Split System: Heat Pump with Remote Outdoor Unit-Air-Source) | DLCURAH36ABK |  |  | EA*4X48L21A* | *95ESN1002122A* | [7 empty] | 29200 | 3720000% |  | 15.5 | 10 | 8.5 | 38500 | 35000 | 90.91% | 2.12 | Residential | 775 | Yes | 3.1
211229178 | Central Heat Pump | DAY & NIGHT | HRCU-A-CB (Split System: Heat Pump with Remote Outdoor Unit-Air-Source) | DLCURAH36ABK |  |  | EA*4X48L21A* | *96VTN1002120A* | [7 empty] | 29000 | 3620000% |  | 15.5 | 10 | 8.5 | 38500 | 34800 | 90.39% | 2.08 | Residential | 755 | Yes | 3.02
211229275 | Central Heat Pump | DAY & NIGHT | HRCU-A-CB (Split System: Heat Pump with Remote Outdoor Unit-Air-Source) | DLCURAH36ABK |  |  | EA*4X48L24A* | *80ES(N,L)0902120A* | [7 empty] | 29000 | 3660000% |  | 16 | 10 | 8.5 | 38500 | 34800 | 90.39% | 2.08 | Residential | 762.5 | Yes | 3.05
211230077 | Central Heat Pump | DAY & NIGHT | HRCU-A-CB (Split System: Heat Pump with Remote Outdoor Unit-Air-Source) | DLCURAH36ABK |  |  | EN(A,D,W)4X48L21** | *80VTL0902120A* | [7 empty] | 29200 | 3580000% |  | 16.5 | 10 | 8.1 | 38500 | 34800 | 90.39% | 2 | Residential | 745 | Yes | 2.98
211230146 | Central Heat Pump | DAY & NIGHT | HRCU-A-CB (Split System: Heat Pump with Remote Outdoor Unit-Air-Source) | DLCURAH36ABK |  |  | EN(A,D,W)4X48L21** | *92ESN1002120A* | [7 empty] | 29200 | 3580000% |  | 16.5 | 10 | 8.1 | 38500 | 34800 | 90.39% | 2 | Residential | 745 | Yes | 2.98
211226936 | Central Heat Pump | DAY & NIGHT | HRCU-A-CB (Split System: Heat Pump with Remote Outdoor Unit-Air-Source) | DLCURAH36ABK |  |  | EA*4X37L21A* | *80ESU1002120A* | [7 empty] | 29000 | 3620000% |  | 16 | 10 | 8.5 | 38500 | 34800 | 90.39% | 2.08 | Residential | 755 | Yes | 3.02
211227206 | Central Heat Pump | DAY & NIGHT | HRCU-A-CB (Split System: Heat Pump with Remote Outdoor Unit-Air-Source) | DLCURAH36ABK |  |  | EA*4X37L21A* | *96VTN1002122A* | [7 empty] | 29000 | 3680000% |  | 16.5 | 10 | 8.5 | 38500 | 34800 | 90.39% | 2.1 | Residential | 767.5 | Yes | 3.07
211228524 | Central Heat Pump | DAY & NIGHT | HRCU-A-CB (Split System: Heat Pump with Remote Outdoor Unit-Air-Source) | DLCURAH36ABK |  |  | EA*4X43L21A* | *95ESN1002122A* | [7 empty] | 29200 | 3740000% |  | 15.5 | 10 | 8.5 | 39000 | 35000 | 89.74% | 2.16 | Residential | 780 | Yes | 3.12
211229901 | Central Heat Pump | DAY & NIGHT | HRCU-A-CB (Split System: Heat Pump with Remote Outdoor Unit-Air-Source) | DLCURAH36ABK |  |  | EN(A,D,W)4X48L21** | *80ES(N,L)0451712A* | [7 empty] | 29200 | 3580000% |  | 15.5 | 10 | 8.1 | 38500 | 35000 | 90.91% | 2 | Residential | 745 | Yes | 2.98
211229949 | Central Heat Pump | DAY & NIGHT | HRCU-A-CB (Split System: Heat Pump with Remote Outdoor Unit-Air-Source) | DLCURAH36ABK |  |  | EN(A,D,W)4X48L21** | *80ES(N,L)0902116A* | [7 empty] | 29200 | 3640000% |  | 16 | 10.5 | 8.1 | 38500 | 34800 | 90.39% | 2.04 | Residential | 757.5 | Yes | 3.03
211230601 | Central Heat Pump | DAY & NIGHT | HRCU-A-CB (Split System: Heat Pump with Remote Outdoor Unit-Air-Source) | DLCURAH36ABK |  |  | EN(A,D)4X48L24** | *92ESN0802120A* | [7 empty] | 29000 | 3580000% |  | 16.5 | 10.5 | 8.1 | 38500 | 34800 | 90.39% | 2.02 | Residential | 745 | Yes | 2.98
211227371 | Central Heat Pump | DAY & NIGHT | HRCU-A-CB (Split System: Heat Pump with Remote Outdoor Unit-Air-Source) | DLCURAH36ABK |  |  | EA*4X42L21A* | *80ES(N,L)1102120A* | [7 empty] | 29400 | 3540000% |  | 16 | 10 | 8.1 | 38500 | 35000 | 90.91% | 1.88 | Residential | 737.5 | Yes | 2.95
211228024 | Central Heat Pump | DAY & NIGHT | HRCU-A-CB (Split System: Heat Pump with Remote Outdoor Unit-Air-Source) | DLCURAH36ABK |  |  | EA*4X42L24A* | *95ESN1002122A* | [7 empty] | 29600 | 3680000% |  | 15.5 | 10 | 8.5 | 40000 | 35200 | 88% | 1.94 | Residential | 767.5 | Yes | 3.07
211228240 | Central Heat Pump | DAY & NIGHT | HRCU-A-CB (Split System: Heat Pump with Remote Outdoor Unit-Air-Source) | DLCURAH36ABK |  |  | EA*4X43L21A* | *80ES(N,L)0702116A* | [7 empty] | 29200 | 3720000% |  | 15.5 | 10 | 8.5 | 38500 | 35000 | 90.91% | 2.12 | Residential | 775 | Yes | 3.1
211230296 | Central Heat Pump | DAY & NIGHT | HRCU-A-CB (Split System: Heat Pump with Remote Outdoor Unit-Air-Source) | DLCURAH36ABK |  |  | EN(A,D,W)4X48L21** | *95ESU1002122A* | [7 empty] | 29400 | 3740000% |  | 15.5 | 10.5 | 8.5 | 39500 | 35000 | 88.61% | 2.08 | Residential | 780 | Yes | 3.12
211230529 | Central Heat Pump | DAY & NIGHT | HRCU-A-CB (Split System: Heat Pump with Remote Outdoor Unit-Air-Source) | DLCURAH36ABK |  |  | EN(A,D)4X48L24** | *80VSL1102422A* | [7 empty] | 29200 | 3600000% |  | 16.5 | 10 | 8.1 | 38500 | 34800 | 90.39% | 2.02 | Residential | 750 | Yes | 3
211230664 | Central Heat Pump | DAY & NIGHT | HRCU-A-CB (Split System: Heat Pump with Remote Outdoor Unit-Air-Source) | DLCURAH36ABK |  |  | EN(A,D)4X48L24** | *95ESN1002122A* | [7 empty] | 29400 | 3760000% |  | 15.5 | 10.5 | 8.5 | 39500 | 35000 | 88.61% | 2.08 | Residential | 782.5 | Yes | 3.13
211230764 | Central Heat Pump | DAY & NIGHT | HRCU-A-CB (Split System: Heat Pump with Remote Outdoor Unit-Air-Source) | DLCURAH36ABK |  |  | EN(A,D)4X48L24** | *96VTN1002120A* | [7 empty] | 29200 | 3660000% |  | 15.5 | 10 | 8.1 | 39500 | 35000 | 88.61% | 2.04 | Residential | 762.5 | Yes | 3.05
211230866 | Central Heat Pump | DAY & NIGHT | HRCU-A-CB (Split System: Heat Pump with Remote Outdoor Unit-Air-Source) | DLCURAH36ABK |  |  | FM(C,U)4Z36**AL* | [8 empty] | 29600 | 3600000% |  | 16.5 | 10 | 8.1 | 40000 | 35400 | 88.5% | 1.82 | Residential | 750 | Yes | 3
211230744 | Central Heat Pump | DAY & NIGHT | HRCU-A-CB (Split System: Heat Pump with Remote Outdoor Unit-Air-Source) | DLCURAH36ABK |  |  | EN(A,D)4X48L24** | *95ESU1002122A* | [7 empty] | 29400 | 3740000% |  | 15.5 | 10.5 | 8.5 | 39500 | 35000 | 88.61% | 2.08 | Residential | 780 | Yes | 3.12
211228825 | Central Heat Pump | DAY & NIGHT | HRCU-A-CB (Split System: Heat Pump with Remote Outdoor Unit-Air-Source) | DLCURAH36ABK |  |  | EA*4X48L21A* | *80VSL0451716A* | [7 empty] | 29000 | 3560000% |  | 15.5 | 9.5 | 8.1 | 38500 | 34800 | 90.39% | 2.04 | Residential | 742.5 | Yes | 2.97
211228439 | Central Heat Pump | DAY & NIGHT | HRCU-A-CB (Split System: Heat Pump with Remote Outdoor Unit-Air-Source) | DLCURAH36ABK |  |  | EA*4X43L21A* | *92ESN0601714A* | [7 empty] | 29000 | 3640000% |  | 16 | 10 | 8.5 | 38500 | 34800 | 90.39% | 2.08 | Residential | 757.5 | Yes | 3.03
211228641 | Central Heat Pump | DAY & NIGHT | HRCU-A-CB (Split System: Heat Pump with Remote Outdoor Unit-Air-Source) | DLCURAH36ABK |  |  | EA*4X43L21A* | *96VTN0802120A* | [7 empty] | 29200 | 3700000% |  | 15.5 | 10 | 8.5 | 38500 | 35000 | 90.91% | 2.1 | Residential | 770 | Yes | 3.08
211228660 | Central Heat Pump | DAY & NIGHT | HRCU-A-CB (Split System: Heat Pump with Remote Outdoor Unit-Air-Source) | DLCURAH36ABK |  |  | EA*4X43L21A* | *96VTN1002122A* | [7 empty] | 29000 | 3680000% |  | 16.5 | 10 | 8.5 | 38500 | 34800 | 90.39% | 2.1 | Residential | 767.5 | Yes | 3.07
211229527 | Central Heat Pump | DAY & NIGHT | HRCU-A-CB (Split System: Heat Pump with Remote Outdoor Unit-Air-Source) | DLCURAH36ABK |  |  | EA*4X48L24A* | *95ESN1402422A* | [7 empty] | 29200 | 3740000% |  | 15.2 | 10 | 8.5 | 39500 | 35000 | 88.61% | 2.12 | Residential | 780 | Yes | 3.12
211259709 | Central Heat Pump | DAY & NIGHT | HRCU-A-CB (Split System: Heat Pump with Remote Outdoor Unit-Air-Source) | DLCURAH18ABK |  |  | EA*4X19L17A* | *80VSL0451716A* | [7 empty] | 12200 |  |  | 16 | 10.5 | 8.5 | 18100 | 17700 | 97.79% | 2.14 | Residential | 377.5 | Yes | 1.51
211259849 | Central Heat Pump | DAY & NIGHT | HRCU-A-CB (Split System: Heat Pump with Remote Outdoor Unit-Air-Source) | DLCURAH18ABK |  |  | EA*4X19L17A* | *96VTN0601412A* | [7 empty] | 12400 | 1840000% |  | 16 | 11 | 8.5 | 18400 | 17600 | 95.65% | 2.12 | Residential | 382.5 | Yes | 1.53
211260088 | Central Heat Pump | DAY & NIGHT | HRCU-A-CB (Split System: Heat Pump with Remote Outdoor Unit-Air-Source) | DLCURAH18ABK |  |  | EA*4X24L14A* | *96VSN0401410A* | [7 empty] | 12300 | 1730000% |  | 16 | 10.5 | 8.5 | 18300 | 19200 | 104.9% | 2.3 | Residential | 360 | Yes | 1.44
211230011 | Central Heat Pump | DAY & NIGHT | HRCU-A-CB (Split System: Heat Pump with Remote Outdoor Unit-Air-Source) | DLCURAH36ABK |  |  | EN(A,D,W)4X48L21** | *80VSL0902120A* | [7 empty] | 29200 | 3580000% |  | 16.5 | 10 | 8.1 | 38500 | 34800 | 90.39% | 2 | Residential | 745 | Yes | 2.98
211230177 | Central Heat Pump | DAY & NIGHT | HRCU-A-CB (Split System: Heat Pump with Remote Outdoor Unit-Air-Source) | DLCURAH36ABK |  |  | EN(A,D,W)4X48L21** | *95ESN0801716A* | [7 empty] | 29200 | 3560000% |  | 15.5 | 10 | 8.1 | 38500 | 35000 | 90.91% | 2 | Residential | 742.5 | Yes | 2.97
211229344 | Central Heat Pump | DAY & NIGHT | HRCU-A-CB (Split System: Heat Pump with Remote Outdoor Unit-Air-Source) | DLCURAH36ABK |  |  | EA*4X48L24A* | *80VSL0702120A* | [7 empty] | 29000 | 3600000% |  | 16 | 10 | 8.5 | 38500 | 34600 | 89.87% | 2.06 | Residential | 750 | Yes | 3
211229392 | Central Heat Pump | DAY & NIGHT | HRCU-A-CB (Split System: Heat Pump with Remote Outdoor Unit-Air-Source) | DLCURAH36ABK |  |  | EA*4X48L24A* | *80ESU1002120A* | [7 empty] | 29000 | 3600000% |  | 16 | 10 | 8.5 | 38500 | 34600 | 89.87% | 2.06 | Residential | 750 | Yes | 3
211229643 | Central Heat Pump | DAY & NIGHT | HRCU-A-CB (Split System: Heat Pump with Remote Outdoor Unit-Air-Source) | DLCURAH36ABK |  |  | EA*4X48L24A* | OLV154F20A | [7 empty] | 29200 | 3740000% |  | 15.2 | 10 | 8.5 | 39000 | 35000 | 89.74% | 2.14 | Residential | 780 | Yes | 3.12
211230632 | Central Heat Pump | DAY & NIGHT | HRCU-A-CB (Split System: Heat Pump with Remote Outdoor Unit-Air-Source) | DLCURAH36ABK |  |  | EN(A,D)4X48L24** | *92ESN1202420A* | [7 empty] | 29200 | 3640000% |  | 16 | 10.5 | 8.1 | 38500 | 34800 | 90.39% | 2.04 | Residential | 757.5 | Yes | 3.03
210470238 | Central Heat Pump | DAY & NIGHT | HRCU-A-CB (Split System: Heat Pump with Remote Outdoor Unit-Air-Source) | CVH837GKA2* |  |  | EA*4X60L24A*+WALLCON | *95CSU0802120A* | [7 empty] | 31000 | 3280000% |  | 17.5 | 11.5 | 8.1 | 31800 | 27400 | 86.16% | 2.22 | Residential | 682.5 | Yes | 2.73
210470403 | Central Heat Pump | DAY & NIGHT | HRCU-A-CB (Split System: Heat Pump with Remote Outdoor Unit-Air-Source) | CVH837GKA2* |  |  | EA*4X61L21A*+WALLCON | *80CSU0401712A* | [7 empty] | 31400 | 3320000% |  | 18 | 11.5 | 8.1 | 32000 | 27600 | 86.25% | 2.22 | Residential | 692.5 | Yes | 2.77
211230931 | Central Heat Pump | DAY & NIGHT | HRCU-A-CB (Split System: Heat Pump with Remote Outdoor Unit-Air-Source) | DLCURAH36ABK |  |  | FXM4X48**AL | [8 empty] | 29000 | 3680000% |  | 16 | 10 | 8.5 | 38500 | 34600 | 89.87% | 2.08 | Residential | 767.5 | Yes | 3.07
211259909 | Central Heat Pump | DAY & NIGHT | HRCU-A-CB (Split System: Heat Pump with Remote Outdoor Unit-Air-Source) | DLCURAH18ABK |  |  | EA*4X19L17A* | *80ES(N,L)0451712A* | [7 empty] | 12700 |  |  | 16 | 11 | 9 | 19100 | 17400 | 91.1% | 2.14 | Residential | 397.5 | Yes | 1.59
211260061 | Central Heat Pump | DAY & NIGHT | HRCU-A-CB (Split System: Heat Pump with Remote Outdoor Unit-Air-Source) | DLCURAH18ABK |  |  | EA*4X19L17A* | OMV112K14A | [7 empty] | 12600 | 1860000% |  | 15.5 | 10.5 | 8.5 | 18700 | 17500 | 93.58% | 2.12 | Residential | 387.5 | Yes | 1.55
211260128 | Central Heat Pump | DAY & NIGHT | HRCU-A-CB (Split System: Heat Pump with Remote Outdoor Unit-Air-Source) | DLCURAH18ABK |  |  | EA*4X24L14A* | *95ESN0401410A* | [7 empty] | 12500 | 1770000% |  | 15.5 | 10.5 | 8.5 | 18700 | 19000 | 101.6% | 2.28 | Residential | 370 | Yes | 1.48
211260019 | Central Heat Pump | DAY & NIGHT | HRCU-A-CB (Split System: Heat Pump with Remote Outdoor Unit-Air-Source) | DLCURAH18ABK |  |  | EA*4X19L17A* | *80ESU0601716A | [7 empty] | 12700 |  |  | 16.5 | 11 | 9 | 19000 | 17400 | 91.58% | 2.14 | Residential | 397.5 | Yes | 1.59
211260102 | Central Heat Pump | DAY & NIGHT | HRCU-A-CB (Split System: Heat Pump with Remote Outdoor Unit-Air-Source) | DLCURAH18ABK |  |  | EA*4X24L14A* | *96VSN0601412A* | [7 empty] | 12500 | 1780000% |  | 16 | 10.5 | 8.5 | 18800 | 19000 | 101.1% | 2.28 | Residential | 370 | Yes | 1.48
211260268 | Central Heat Pump | DAY & NIGHT | HRCU-A-CB (Split System: Heat Pump with Remote Outdoor Unit-Air-Source) | DLCURAH18ABK |  |  | EA*4X24L17A* | *96VSN0601714A* | [7 empty] | 12400 | 1770000% |  | 16 | 10.5 | 8.5 | 18600 | 19100 | 102.7% | 2.3 | Residential | 370 | Yes | 1.48
211260300 | Central Heat Pump | DAY & NIGHT | HRCU-A-CB (Split System: Heat Pump with Remote Outdoor Unit-Air-Source) | DLCURAH18ABK |  |  | EA*4X24L17A* | *96VSN0601412A* | [7 empty] | 12500 | 1790000% |  | 16 | 10.5 | 8.5 | 18800 | 19000 | 101.1% | 2.28 | Residential | 372.5 | Yes | 1.49
211259955 | Central Heat Pump | DAY & NIGHT | HRCU-A-CB (Split System: Heat Pump with Remote Outdoor Unit-Air-Source) | DLCURAH18ABK |  |  | EA*4X19L17A* | *92ESN0601714A* | [7 empty] | 12200 | 1820000% |  | 16.5 | 11 | 8.5 | 18100 | 17600 | 97.24% | 2.14 | Residential | 380 | Yes | 1.52
211260075 | Central Heat Pump | DAY & NIGHT | HRCU-A-CB (Split System: Heat Pump with Remote Outdoor Unit-Air-Source) | DLCURAH18ABK |  |  | EA*4X24L14A* | *80VSL0451412A* | [7 empty] | 12400 | 1770000% |  | 16 | 10.5 | 8.5 | 18600 | 19100 | 102.7% | 2.3 | Residential | 370 | Yes | 1.48
211260323 | Central Heat Pump | DAY & NIGHT | HRCU-A-CB (Split System: Heat Pump with Remote Outdoor Unit-Air-Source) | DLCURAH18ABK |  |  | EA*4X24L17A* | *95ESU0401712A* | [7 empty] | 12400 | 1760000% |  | 16 | 10.5 | 8.5 | 18500 | 19100 | 103.2% | 2.3 | Residential | 367.5 | Yes | 1.47
211229993 | Central Heat Pump | DAY & NIGHT | HRCU-A-CB (Split System: Heat Pump with Remote Outdoor Unit-Air-Source) | DLCURAH36ABK |  |  | EN(A,D,W)4X48L21** | *80VSL0701716A* | [7 empty] | 29200 | 3580000% |  | 16 | 10 | 8.1 | 38500 | 34800 | 90.39% | 2 | Residential | 745 | Yes | 2.98
211230227 | Central Heat Pump | DAY & NIGHT | HRCU-A-CB (Split System: Heat Pump with Remote Outdoor Unit-Air-Source) | DLCURAH36ABK |  |  | EN(A,D,W)4X48L21** | *96VSN0601714A* | [7 empty] | 29200 | 3560000% |  | 15.5 | 10 | 8.1 | 38500 | 35000 | 90.91% | 2 | Residential | 742.5 | Yes | 2.97
211230245 | Central Heat Pump | DAY & NIGHT | HRCU-A-CB (Split System: Heat Pump with Remote Outdoor Unit-Air-Source) | DLCURAH36ABK |  |  | EN(A,D,W)4X48L21** | *96VSN0802120A* | [7 empty] | 29200 | 3620000% |  | 16 | 10 | 8.1 | 38500 | 34800 | 90.39% | 2.02 | Residential | 755 | Yes | 3.02
211260356 | Central Heat Pump | DAY & NIGHT | HRCU-A-CB (Split System: Heat Pump with Remote Outdoor Unit-Air-Source) | DLCURAH18ABK |  |  | EA*4X24L17A* | *80VSL0451716A* | [7 empty] | 12400 | 1760000% |  | 16 | 10.5 | 8.5 | 18500 | 19100 | 103.2% | 2.3 | Residential | 367.5 | Yes | 1.47
211260289 | Central Heat Pump | DAY & NIGHT | HRCU-A-CB (Split System: Heat Pump with Remote Outdoor Unit-Air-Source) | DLCURAH18ABK |  |  | EA*4X24L17A* | *96VSN0401712A* | [7 empty] | 12500 | 1770000% |  | 15.5 | 10.5 | 8.5 | 18700 | 19100 | 102.1% | 2.28 | Residential | 370 | Yes | 1.48
211260246 | Central Heat Pump | DAY & NIGHT | HRCU-A-CB (Split System: Heat Pump with Remote Outdoor Unit-Air-Source) | DLCURAH18ABK |  |  | EA*4X24L17A* | *80VSL0451412A* | [7 empty] | 12400 | 1770000% |  | 16 | 10.5 | 8.5 | 18600 | 19100 | 102.7% | 2.28 | Residential | 370 | Yes | 1.48
211260278 | Central Heat Pump | DAY & NIGHT | HRCU-A-CB (Split System: Heat Pump with Remote Outdoor Unit-Air-Source) | DLCURAH18ABK |  |  | EA*4X24L17A* | *96VSN0401410A* | [7 empty] | 12300 | 1740000% |  | 16 | 10.5 | 8.5 | 18300 | 19200 | 104.9% | 2.3 | Residential | 362.5 | Yes | 1.45
211260002 | Central Heat Pump | DAY & NIGHT | HRCU-A-CB (Split System: Heat Pump with Remote Outdoor Unit-Air-Source) | DLCURAH18ABK |  |  | EA*4X19L17A* | *80ES(N,L)0701412A* | [7 empty] | 12200 |  |  | 16.5 | 11 | 8.5 | 18000 | 17700 | 98.33% | 2.14 | Residential | 377.5 | Yes | 1.51
211230264 | Central Heat Pump | DAY & NIGHT | HRCU-A-CB (Split System: Heat Pump with Remote Outdoor Unit-Air-Source) | DLCURAH36ABK |  |  | EN(A,D,W)4X48L21** | *95ESU0601716A* | [7 empty] | 29200 | 3580000% |  | 16 | 10 | 8.1 | 38500 | 34800 | 90.39% | 2 | Residential | 745 | Yes | 2.98
211230381 | Central Heat Pump | DAY & NIGHT | HRCU-A-CB (Split System: Heat Pump with Remote Outdoor Unit-Air-Source) | DLCURAH36ABK |  |  | EN(A,D,W)4X48L21** | OMV112K14A | [7 empty] | 29200 | 3580000% |  | 15.5 | 10 | 8.1 | 38500 | 35000 | 90.91% | 2 | Residential | 745 | Yes | 2.98
211230445 | Central Heat Pump | DAY & NIGHT | HRCU-A-CB (Split System: Heat Pump with Remote Outdoor Unit-Air-Source) | DLCURAH36ABK |  |  | EN(A,D)4X48L24** | *80ES(N,L)0902420A* | [7 empty] | 29200 | 3620000% |  | 16.5 | 10.5 | 8.1 | 38500 | 34800 | 90.39% | 2.02 | Residential | 755 | Yes | 3.02
211230695 | Central Heat Pump | DAY & NIGHT | HRCU-A-CB (Split System: Heat Pump with Remote Outdoor Unit-Air-Source) | DLCURAH36ABK |  |  | EN(A,D)4X48L24** | *96VSN0802120A* | [7 empty] | 29200 | 3620000% |  | 16 | 10 | 8.1 | 38500 | 34800 | 90.39% | 2.02 | Residential | 755 | Yes | 3.02
211230899 | Central Heat Pump | DAY & NIGHT | HRCU-A-CB (Split System: Heat Pump with Remote Outdoor Unit-Air-Source) | DLCURAH36ABK |  |  | FVM4X48***L | [8 empty] | 28600 | 3620000% |  | 17 | 10 | 8.5 | 37600 | 34400 | 91.49% | 2.06 | Residential | 755 | Yes | 3.02
211260144 | Central Heat Pump | DAY & NIGHT | HRCU-A-CB (Split System: Heat Pump with Remote Outdoor Unit-Air-Source) | DLCURAH18ABK |  |  | EA*4X24L14A* | *95ESN0601412A* | [7 empty] | 12500 | 1780000% |  | 16 | 10.5 | 8.5 | 18700 | 19000 | 101.6% | 2.28 | Residential | 370 | Yes | 1.48
211240414 | Central Heat Pump | DAY & NIGHT | HRCU-A-CB (Split System: Heat Pump with Remote Outdoor Unit-Air-Source) | DLCURAH24ABK |  |  | EA*4X24L17A* | *96VSN0601412A* | [7 empty] | 19300 | 2320000% |  | 16.5 | 10 | 8.5 | 26400 | 25600 | 96.97% | 2.14 | Residential | 482.5 | Yes | 1.93
211240667 | Central Heat Pump | DAY & NIGHT | HRCU-A-CB (Split System: Heat Pump with Remote Outdoor Unit-Air-Source) | DLCURAH24ABK |  |  | EA*4X24L17A* | *80ES(N,L)0901714A* | [7 empty] | 19500 | 2420000% |  | 16.5 | 10 | 8.5 | 27000 | 23400 | 86.67% | 1.94 | Residential | 505 | Yes | 2.02
211240768 | Central Heat Pump | DAY & NIGHT | HRCU-A-CB (Split System: Heat Pump with Remote Outdoor Unit-Air-Source) | DLCURAH24ABK |  |  | EA*4X24L17A* | *80ESU0601716A | [7 empty] | 19600 | 2460000% |  | 16.5 | 10 | 8.5 | 27200 | 23000 | 84.56% | 1.9 | Residential | 512.5 | Yes | 2.05
211240832 | Central Heat Pump | DAY & NIGHT | HRCU-A-CB (Split System: Heat Pump with Remote Outdoor Unit-Air-Source) | DLCURAH24ABK |  |  | EA*4X25L17A* | *96VSN0401410A* | [7 empty] | 18800 | 2440000% |  | 16 | 10 | 8.5 | 25600 | 21400 | 83.59% | 1.78 | Residential | 507.5 | Yes | 2.03
211240983 | Central Heat Pump | DAY & NIGHT | HRCU-A-CB (Split System: Heat Pump with Remote Outdoor Unit-Air-Source) | DLCURAH24ABK |  |  | EA*4X25L17A* | *80VTL0701716A* | [7 empty] | 18800 | 2480000% |  | 17 | 10.5 | 8.5 | 25400 | 21200 | 83.46% | 1.78 | Residential | 517.5 | Yes | 2.07
211241303 | Central Heat Pump | DAY & NIGHT | HRCU-A-CB (Split System: Heat Pump with Remote Outdoor Unit-Air-Source) | DLCURAH24ABK |  |  | EA*4X30L14A* | *96VTN0401410A* | [7 empty] | 19100 | 2360000% |  | 15.5 | 10 | 8.5 | 26200 | 23600 | 90.08% | 1.94 | Residential | 492.5 | Yes | 1.97
211241501 | Central Heat Pump | DAY & NIGHT | HRCU-A-CB (Split System: Heat Pump with Remote Outdoor Unit-Air-Source) | DLCURAH24ABK |  |  | EA*4X30L17A* | *95ESU0601716A* | [7 empty] | 19100 | 2420000% |  | 16.5 | 10 | 8.5 | 26400 | 23000 | 87.12% | 1.9 | Residential | 505 | Yes | 2.02
211241918 | Central Heat Pump | DAY & NIGHT | HRCU-A-CB (Split System: Heat Pump with Remote Outdoor Unit-Air-Source) | DLCURAH24ABK |  |  | EA*4X36L17A* | *80VSL0451716A* | [7 empty] | 19100 | 2420000% |  | 16.5 | 10 | 8.5 | 26200 | 22600 | 86.26% | 1.86 | Residential | 505 | Yes | 2.02
211242036 | Central Heat Pump | DAY & NIGHT | HRCU-A-CB (Split System: Heat Pump with Remote Outdoor Unit-Air-Source) | DLCURAH24ABK |  |  | EA*4X36L17A* | *96VTN0401410A* | [7 empty] | 18900 | 2340000% |  | 16 | 10 | 8.5 | 25600 | 23800 | 92.97% | 1.96 | Residential | 487.5 | Yes | 1.95
211242136 | Central Heat Pump | DAY & NIGHT | HRCU-A-CB (Split System: Heat Pump with Remote Outdoor Unit-Air-Source) | DLCURAH24ABK |  |  | EA*4X36L17A* | *92ESN0601714A* | [7 empty] | 19100 | 2440000% |  | 17 | 10 | 8.5 | 26200 | 22400 | 85.5% | 1.86 | Residential | 507.5 | Yes | 2.03
211242553 | Central Heat Pump | DAY & NIGHT | HRCU-A-CB (Split System: Heat Pump with Remote Outdoor Unit-Air-Source) | DLCURAH24ABK |  |  | EA*4X36L21A* | *80ES(N,L)0451712A* | [7 empty] | 19100 | 2420000% |  | 17 | 10 | 8.5 | 26200 | 22600 | 86.26% | 1.86 | Residential | 505 | Yes | 2.02
211242636 | Central Heat Pump | DAY & NIGHT | HRCU-A-CB (Split System: Heat Pump with Remote Outdoor Unit-Air-Source) | DLCURAH24ABK |  |  | EA*4X36L21A* | *92ESN0801716A* | [7 empty] | 19100 | 2440000% |  | 17 | 10 | 8.5 | 26200 | 22400 | 85.5% | 1.86 | Residential | 507.5 | Yes | 2.03
211243222 | Central Heat Pump | DAY & NIGHT | HRCU-A-CB (Split System: Heat Pump with Remote Outdoor Unit-Air-Source) | DLCURAH24ABK |  |  | EA*4X37L21A* | *96VSN0601714A* | [7 empty] | 18800 | 2480000% |  | 16.5 | 10 | 8.5 | 25600 | 21000 | 82.03% | 1.76 | Residential | 517.5 | Yes | 2.07
211243258 | Central Heat Pump | DAY & NIGHT | HRCU-A-CB (Split System: Heat Pump with Remote Outdoor Unit-Air-Source) | DLCURAH24ABK |  |  | EA*4X37L21A* | *96VSN0801716A* | [7 empty] | 18700 | 2480000% |  | 17 | 10.5 | 8.5 | 25600 | 21000 | 82.03% | 1.76 | Residential | 517.5 | Yes | 2.07
211243289 | Central Heat Pump | DAY & NIGHT | HRCU-A-CB (Split System: Heat Pump with Remote Outdoor Unit-Air-Source) | DLCURAH24ABK |  |  | EA*4X37L21A* | *96VTN1002122A* | [7 empty] | 18400 | 2420000% |  | 17 | 10 | 8.1 | 25000 | 21400 | 85.6% | 1.8 | Residential | 505 | Yes | 2.02
211243457 | Central Heat Pump | DAY & NIGHT | HRCU-A-CB (Split System: Heat Pump with Remote Outdoor Unit-Air-Source) | DLCURAH24ABK |  |  | EA*4X37L21A* | *96VTN0601714A* | [7 empty] | 18700 | 2460000% |  | 16.5 | 10 | 8.5 | 25400 | 21000 | 82.68% | 1.78 | Residential | 512.5 | Yes | 2.05
211226628 | Central Heat Pump | DAY & NIGHT | HRCU-A-CB (Split System: Heat Pump with Remote Outdoor Unit-Air-Source) | DLCURAH36ABK |  |  | EA*4X37L17A* | *92ESN0601714A* | [7 empty] | 29200 | 3580000% |  | 16 | 10 | 8.1 | 38500 | 34800 | 90.39% | 2 | Residential | 745 | Yes | 2.98
211244593 | Central Heat Pump | DAY & NIGHT | HRCU-A-CB (Split System: Heat Pump with Remote Outdoor Unit-Air-Source) | DLCURAH24ABK |  |  | EN(A,D)4X30L17** | *80VTL0701716A* | [7 empty] | 19100 | 2420000% |  | 17 | 10.5 | 8.1 | 26200 | 23000 | 87.79% | 1.9 | Residential | 505 | Yes | 2.02
211245161 | Central Heat Pump | DAY & NIGHT | HRCU-A-CB (Split System: Heat Pump with Remote Outdoor Unit-Air-Source) | DLCURAH24ABK |  |  | EN(A,D,W)4X36L17** | *92ESN0601412A* | [7 empty] | 18900 | 2340000% |  | 17 | 10 | 8.1 | 25800 | 24000 | 93.02% | 2 | Residential | 487.5 | Yes | 1.95
211245194 | Central Heat Pump | DAY & NIGHT | HRCU-A-CB (Split System: Heat Pump with Remote Outdoor Unit-Air-Source) | DLCURAH24ABK |  |  | EN(A,D,W)4X36L17** | *95ESN0601714A* | [7 empty] | 19400 | 2460000% |  | 16 | 10 | 8.1 | 26600 | 22400 | 84.21% | 1.84 | Residential | 512.5 | Yes | 2.05
211245497 | Central Heat Pump | DAY & NIGHT | HRCU-A-CB (Split System: Heat Pump with Remote Outdoor Unit-Air-Source) | DLCURAH24ABK |  |  | EN(A,D)4X36L21** | *96VTN0401712A* | [7 empty] | 19000 | 2340000% |  | 16 | 10 | 8.1 | 25800 | 24000 | 93.02% | 1.98 | Residential | 487.5 | Yes | 1.95
211245528 | Central Heat Pump | DAY & NIGHT | HRCU-A-CB (Split System: Heat Pump with Remote Outdoor Unit-Air-Source) | DLCURAH24ABK |  |  | EN(A,D)4X36L21** | *80VTL0701716A* | [7 empty] | 19100 | 2420000% |  | 17 | 10.5 | 8.1 | 26200 | 23000 | 87.79% | 1.9 | Residential | 505 | Yes | 2.02
211245661 | Central Heat Pump | DAY & NIGHT | HRCU-A-CB (Split System: Heat Pump with Remote Outdoor Unit-Air-Source) | DLCURAH24ABK |  |  | EN(A,D)4X36L21** | *92ESN0601714A* | [7 empty] | 19100 | 2440000% |  | 16.5 | 10.5 | 8.1 | 26400 | 22800 | 86.36% | 1.88 | Residential | 507.5 | Yes | 2.03
211226996 | Central Heat Pump | DAY & NIGHT | HRCU-A-CB (Split System: Heat Pump with Remote Outdoor Unit-Air-Source) | DLCURAH36ABK |  |  | EA*4X37L21A* | *92ESN0601714A* | [7 empty] | 29000 | 3640000% |  | 16 | 10 | 8.5 | 38500 | 34800 | 90.39% | 2.08 | Residential | 757.5 | Yes | 3.03
211227197 | Central Heat Pump | DAY & NIGHT | HRCU-A-CB (Split System: Heat Pump with Remote Outdoor Unit-Air-Source) | DLCURAH36ABK |  |  | EA*4X37L21A* | *96VTN1002120A* | [7 empty] | 29200 | 3660000% |  | 15.5 | 10 | 8.5 | 38500 | 34800 | 90.39% | 2.1 | Residential | 762.5 | Yes | 3.05
211227312 | Central Heat Pump | DAY & NIGHT | HRCU-A-CB (Split System: Heat Pump with Remote Outdoor Unit-Air-Source) | DLCURAH36ABK |  |  | EA*4X42L21A* | *80ES(N,L)0701716A* | [7 empty] | 29400 | 3520000% |  | 16 | 9.5 | 8.1 | 38500 | 35000 | 90.91% | 1.88 | Residential | 732.5 | Yes | 2.93
211227614 | Central Heat Pump | DAY & NIGHT | HRCU-A-CB (Split System: Heat Pump with Remote Outdoor Unit-Air-Source) | DLCURAH36ABK |  |  | EA*4X42L21A* | *96VSN0802120A* | [7 empty] | 29400 | 3560000% |  | 16 | 10 | 8.1 | 38500 | 35000 | 90.91% | 1.88 | Residential | 742.5 | Yes | 2.97
211227829 | Central Heat Pump | DAY & NIGHT | HRCU-A-CB (Split System: Heat Pump with Remote Outdoor Unit-Air-Source) | DLCURAH36ABK |  |  | EA*4X42L24A* | *80ES(N,L)1102420A* | [7 empty] | 29200 | 3540000% |  | 16.5 | 10 | 8.1 | 38500 | 35000 | 90.91% | 1.88 | Residential | 737.5 | Yes | 2.95
211228216 | Central Heat Pump | DAY & NIGHT | HRCU-A-CB (Split System: Heat Pump with Remote Outdoor Unit-Air-Source) | DLCURAH36ABK |  |  | EA*4X43L21A* | *80ES(N,L)0451712A* | [7 empty] | 29000 | 3600000% |  | 15.5 | 10 | 8.5 | 38500 | 34800 | 90.39% | 2.06 | Residential | 750 | Yes | 3
211228347 | Central Heat Pump | DAY & NIGHT | HRCU-A-CB (Split System: Heat Pump with Remote Outdoor Unit-Air-Source) | DLCURAH36ABK |  |  | EA*4X43L21A* | *80ESU0601716A | [7 empty] | 29200 | 3720000% |  | 16 | 10 | 8.5 | 38500 | 34800 | 90.39% | 2.12 | Residential | 775 | Yes | 3.1
211228551 | Central Heat Pump | DAY & NIGHT | HRCU-A-CB (Split System: Heat Pump with Remote Outdoor Unit-Air-Source) | DLCURAH36ABK |  |  | EA*4X43L21A* | *96VSN0801716A* | [7 empty] | 29200 | 3680000% |  | 15.5 | 10 | 8.5 | 38500 | 35000 | 90.91% | 2.1 | Residential | 767.5 | Yes | 3.07
211228884 | Central Heat Pump | DAY & NIGHT | HRCU-A-CB (Split System: Heat Pump with Remote Outdoor Unit-Air-Source) | DLCURAH36ABK |  |  | EA*4X48L21A* | *80ESU0802120A | [7 empty] | 29200 | 3740000% |  | 15.5 | 10 | 8.5 | 38500 | 35000 | 90.91% | 2.14 | Residential | 780 | Yes | 3.12
211228918 | Central Heat Pump | DAY & NIGHT | HRCU-A-CB (Split System: Heat Pump with Remote Outdoor Unit-Air-Source) | DLCURAH36ABK |  |  | EA*4X48L21A* | *80VTL0902120A* | [7 empty] | 28800 | 3540000% |  | 16 | 10 | 8.1 | 37800 | 34600 | 91.53% | 2.02 | Residential | 737.5 | Yes | 2.95
211229018 | Central Heat Pump | DAY & NIGHT | HRCU-A-CB (Split System: Heat Pump with Remote Outdoor Unit-Air-Source) | DLCURAH36ABK |  |  | EA*4X48L21A* | *95ESN0601714A* | [7 empty] | 29000 | 3540000% |  | 15.5 | 9.5 | 8.1 | 38500 | 34800 | 90.39% | 2.02 | Residential | 737.5 | Yes | 2.95
211713130 | Central Heat Pump | DAY & NIGHT | HRCU-A-CB (Split System: Heat Pump with Remote Outdoor Unit-Air-Source) | DLCURAH30ABK |  |  | EA*4X43L21A* | *80ESU0401712A* | [7 empty] | 23200 | 3120000% |  | 15.2 | 9 | 8.1 | 33400 | 26000 | 77.84% | 1.86 | Residential | 650 | Yes | 2.6
211713275 | Central Heat Pump | DAY & NIGHT | HRCU-A-CB (Split System: Heat Pump with Remote Outdoor Unit-Air-Source) | DLCURAH30ABK |  |  | EA*4X43L21A* | *80ES(N,L)0901714A* | [7 empty] | 23200 | 3060000% |  | 15.2 | 9 | 8.1 | 33200 | 26000 | 78.31% | 1.84 | Residential | 637.5 | Yes | 2.55
207573702 | Central Heat Pump | DAY & NIGHT | HRCU-A-CB (Split System: Heat Pump with Remote Outdoor Unit-Air-Source) | CVH848GKA2* | ADP |  | FG84960 | *80CTL0902120A* | 46000 | 18 |  | 10.5 | 10 |  | 43000 | 34400 | 4550000% | 0.8 | 17 | 10 | 8.5 | 43500 | 34400 | 79.08% | 2 | Residential | 947.5 | Yes | 3.79
207573732 | Central Heat Pump | DAY & NIGHT | HRCU-A-CB (Split System: Heat Pump with Remote Outdoor Unit-Air-Source) | CVH848GKA2* | ADP |  | FG86960 | *95CSU1002122A* | 47000 | 17 |  | 10.5 | 10 |  | 42500 | 34400 | 4550000% | 0.80941 | 17 | 10.5 | 8.1 | 44000 | 31400 | 71.36% | 2.24 | Residential | 947.5 | Yes | 3.79
207573749 | Central Heat Pump | DAY & NIGHT | HRCU-A-CB (Split System: Heat Pump with Remote Outdoor Unit-Air-Source) | CVH848GKA2* | ADP |  | FG84960 | *96CTN1002122A* | 46000 | 17 |  | 10.5 | 10 |  | 43500 | 34400 | 4550000% | 0.7908 | 17 | 10 | 8.5 | 43500 | 34400 | 79.08% | 2 | Residential | 947.5 | Yes | 3.79
211230236 | Central Heat Pump | DAY & NIGHT | HRCU-A-CB (Split System: Heat Pump with Remote Outdoor Unit-Air-Source) | DLCURAH36ABK |  |  | EN(A,D,W)4X48L21** | *96VSN0801716A* | [7 empty] | 29200 | 3580000% |  | 16 | 10 | 8.1 | 38500 | 34800 | 90.39% | 2 | Residential | 745 | Yes | 2.98
211230520 | Central Heat Pump | DAY & NIGHT | HRCU-A-CB (Split System: Heat Pump with Remote Outdoor Unit-Air-Source) | DLCURAH36ABK |  |  | EN(A,D)4X48L24** | *80VSL0902420A* | [7 empty] | 29200 | 3580000% |  | 16.5 | 10 | 8.1 | 38500 | 34800 | 90.39% | 2 | Residential | 745 | Yes | 2.98
211230622 | Central Heat Pump | DAY & NIGHT | HRCU-A-CB (Split System: Heat Pump with Remote Outdoor Unit-Air-Source) | DLCURAH36ABK |  |  | EN(A,D)4X48L24** | *92ESN1002122A* | [7 empty] | 29400 | 3760000% |  | 15.5 | 10.5 | 8.5 | 39500 | 35000 | 88.61% | 2.08 | Residential | 782.5 | Yes | 3.13
211259767 | Central Heat Pump | DAY & NIGHT | HRCU-A-CB (Split System: Heat Pump with Remote Outdoor Unit-Air-Source) | DLCURAH18ABK |  |  | EA*4X19L17A* | *96VTN0401712A* | [7 empty] | 12300 | 1820000% |  | 15.5 | 10.5 | 8.5 | 18300 | 17600 | 96.17% | 2.12 | Residential | 380 | Yes | 1.52
212544244 | Central Heat Pump | DAY & NIGHT | HRCU-A-CB (Split System: Heat Pump with Remote Outdoor Unit-Air-Source) | DLCURAH30ABK | ADP |  | PL36H210P179 | *96VTN0802120A* | [7 empty] | 21600 | 2960000% |  | 15.2 | 9 | 8.1 | 32000 | 27000 | 84.38% | 1.78 | Residential | 617.5 | Yes | 2.47
212552616 | Central Heat Pump | DAY & NIGHT | HRCU-A-CB (Split System: Heat Pump with Remote Outdoor Unit-Air-Source) | CVH848GKA** | ADP |  | FG84948 | *80CTL0902120A* | [7 empty] | 34600 | 4600000% |  | 17 | 10 | 8.5 | 44000 | 34600 | 78.64% | 2 | Residential | 957.5 | Yes | 3.83
212552673 | Central Heat Pump | DAY & NIGHT | HRCU-A-CB (Split System: Heat Pump with Remote Outdoor Unit-Air-Source) | CVH848GKA** | ADP |  | PL60H210P299 | *97CMN1002122A* | [7 empty] | 34600 | 4600000% |  | 17 | 10 | 8.5 | 44000 | 34600 | 78.64% | 2 | Residential | 957.5 | Yes | 3.83
212555740 | Central Heat Pump | DAY & NIGHT | HRCU-A-CB (Split System: Heat Pump with Remote Outdoor Unit-Air-Source) | CVH848GKA2* | ADP |  | FG49960 | *80CSU0802120A* | [7 empty] | 34400 | 4550000% |  | 18 | 10.5 | 8.1 | 44000 | 31400 | 71.36% | 2.26 | Residential | 947.5 | Yes | 3.79
212555742 | Central Heat Pump | DAY & NIGHT | HRCU-A-CB (Split System: Heat Pump with Remote Outdoor Unit-Air-Source) | CVH848GKA2* | ADP |  | FG49960 | *80CTL0902120A* | [7 empty] | 34400 | 4550000% |  | 17 | 10 | 8.5 | 43500 | 34400 | 79.08% | 2 | Residential | 947.5 | Yes | 3.79
212555756 | Central Heat Pump | DAY & NIGHT | HRCU-A-CB (Split System: Heat Pump with Remote Outdoor Unit-Air-Source) | CVH848GKA2* | ADP |  | FG49960 | *97CMN1002122A* | [7 empty] | 34400 | 4550000% |  | 17 | 10 | 8.5 | 43500 | 34400 | 79.08% | 2 | Residential | 947.5 | Yes | 3.79
210470348 | Central Heat Pump | DAY & NIGHT | HRCU-A-CB (Split System: Heat Pump with Remote Outdoor Unit-Air-Source) | CVH837GKA2* |  |  | EA*4X60L24A*+WALLCON | *96CTN1002122A* | [7 empty] | 31000 | 3280000% |  | 17.5 | 11.7 | 8.5 | 31800 | 24800 | 77.99% | 2 | Residential | 682.5 | Yes | 2.73 | Both
211261038 | Central Heat Pump | DAY & NIGHT | HRCU-A-CB (Split System: Heat Pump with Remote Outdoor Unit-Air-Source) | DLCURAH18ABK |  |  | EA*4X25L17A* | *92ESN0601714A* | [7 empty] | 12200 | 1830000% |  | 16.5 | 11 | 8.5 | 18000 | 17500 | 97.22% | 2.12 | Residential | 382.5 | Yes | 1.53
211261596 | Central Heat Pump | DAY & NIGHT | HRCU-A-CB (Split System: Heat Pump with Remote Outdoor Unit-Air-Source) | DLCURAH18ABK |  |  | EA*4X30L17A* | *96VSN0401712A* | [7 empty] | 12400 | 1790000% |  | 15.5 | 10.5 | 8.5 | 18500 | 18500 | 100% | 2.22 | Residential | 372.5 | Yes | 1.49
211261794 | Central Heat Pump | DAY & NIGHT | HRCU-A-CB (Split System: Heat Pump with Remote Outdoor Unit-Air-Source) | DLCURAH18ABK |  |  | EA*4X30L17A* | *96VTN0401712A* | [7 empty] | 12400 | 1790000% |  | 15.5 | 10.5 | 8.5 | 18500 | 18500 | 100% | 2.22 | Residential | 372.5 | Yes | 1.49
211261937 | Central Heat Pump | DAY & NIGHT | HRCU-A-CB (Split System: Heat Pump with Remote Outdoor Unit-Air-Source) | DLCURAH18ABK |  |  | EA*4X30L17A* | *96VTN0601412A* | [7 empty] | 12500 | 1800000% |  | 16 | 10.5 | 8.5 | 18600 | 18500 | 99.46% | 2.22 | Residential | 375 | Yes | 1.5
212383270 | Central Heat Pump | DAY & NIGHT | HRCU-A-CB (Split System: Heat Pump with Remote Outdoor Unit-Air-Source) | DLCURAH36ABK |  |  | EA*4X36L21A* | *80VTL1102122A* | [7 empty] | 29600 | 3600000% |  | 15.5 | 10 | 8.1 | 39500 | 35200 | 89.11% | 1.84 | Residential | 750 | Yes | 3
212383393 | Central Heat Pump | DAY & NIGHT | HRCU-A-CB (Split System: Heat Pump with Remote Outdoor Unit-Air-Source) | DLCURAH36ABK |  |  | EA*4X37L17A* | *80ESU0601716A | [7 empty] | 29200 | 3660000% |  | 15.5 | 10 | 8.5 | 39500 | 35000 | 88.61% | 2.04 | Residential | 762.5 | Yes | 3.05
212383486 | Central Heat Pump | DAY & NIGHT | HRCU-A-CB (Split System: Heat Pump with Remote Outdoor Unit-Air-Source) | DLCURAH36ABK |  |  | EA*4X48L21A* | *80ES(N,L)0701716A* | [7 empty] | 29000 | 3560000% |  | 16 | 10 | 8.5 | 37800 | 34600 | 91.53% | 2.04 | Residential | 742.5 | Yes | 2.97
212552532 | Central Heat Pump | DAY & NIGHT | HRCU-A-CB (Split System: Heat Pump with Remote Outdoor Unit-Air-Source) | CVH837GKA** | ADP |  | FG82936 | *80CSU0401712A* | [7 empty] | 30200 | 3280000% |  | 17 | 11.5 | 8.5 | 31200 | 30200 | 96.79% | 2 | Residential | 682.5 | Yes | 2.73
212552598 | Central Heat Pump | DAY & NIGHT | HRCU-A-CB (Split System: Heat Pump with Remote Outdoor Unit-Air-Source) | CVH848GKA** | ADP |  | PL60H210P299 | *80CSU0802120A* | [7 empty] | 34400 | 4500000% |  | 18 | 10 | 8.5 | 44000 | 34400 | 78.18% | 2 | Residential | 937.5 | Yes | 3.75
212552607 | Central Heat Pump | DAY & NIGHT | HRCU-A-CB (Split System: Heat Pump with Remote Outdoor Unit-Air-Source) | CVH848GKA** | ADP |  | FG86960 | *80CSU0802120A* | [7 empty] | 34400 | 4550000% |  | 18 | 10.5 | 8.5 | 44000 | 34400 | 78.18% | 2 | Residential | 947.5 | Yes | 3.79
212552632 | Central Heat Pump | DAY & NIGHT | HRCU-A-CB (Split System: Heat Pump with Remote Outdoor Unit-Air-Source) | CVH848GKA** | ADP |  | FG49960 | *80CTL1352422A* | [7 empty] | 34400 | 4550000% |  | 17 | 10.5 | 8.5 | 44000 | 34400 | 78.18% | 2 | Residential | 947.5 | Yes | 3.79
212552639 | Central Heat Pump | DAY & NIGHT | HRCU-A-CB (Split System: Heat Pump with Remote Outdoor Unit-Air-Source) | CVH848GKA** | ADP |  | FG36948 | *95CSU0802120A* | [7 empty] | 34800 | 4500000% |  | 17 | 10 | 8.5 | 45000 | 34800 | 77.33% | 2 | Residential | 937.5 | Yes | 3.75
212552659 | Central Heat Pump | DAY & NIGHT | HRCU-A-CB (Split System: Heat Pump with Remote Outdoor Unit-Air-Source) | CVH848GKA** | ADP |  | V,G60H210P299 | *96CTN1002122A* | [7 empty] | 34600 | 4600000% |  | 17 | 10 | 8.5 | 44000 | 35200 | 80% | 2 | Residential | 957.5 | Yes | 3.83
212552666 | Central Heat Pump | DAY & NIGHT | HRCU-A-CB (Split System: Heat Pump with Remote Outdoor Unit-Air-Source) | CVH848GKA** | ADP |  | FG86960 | *96CTN1002122A* | [7 empty] | 34600 | 4600000% |  | 17 | 10 | 8.5 | 44000 | 34600 | 78.64% | 2 | Residential | 957.5 | Yes | 3.83
210470326 | Central Heat Pump | DAY & NIGHT | HRCU-A-CB (Split System: Heat Pump with Remote Outdoor Unit-Air-Source) | CVH837GKA2* |  |  | EA*4X60L24A*+WALLCON | *97CMN1202422A* | [7 empty] | 31200 | 3280000% |  | 17.5 | 11.7 | 8.5 | 32000 | 24800 | 77.5% | 1.98 | Residential | 682.5 | Yes | 2.73 | Both
212555731 | Central Heat Pump | DAY & NIGHT | HRCU-A-CB (Split System: Heat Pump with Remote Outdoor Unit-Air-Source) | CVH837GKA2* | ADP |  | PL36H210P179 | *95CSU1002122A* | [7 empty] | 29400 | 3220000% |  | 18 | 11 | 8.1 | 30200 | 27000 | 89.4% | 2.22 | Residential | 670 | Yes | 2.68
211240240 | Central Heat Pump | DAY & NIGHT | HRCU-A-CB (Split System: Heat Pump with Remote Outdoor Unit-Air-Source) | DLCURAH24ABK |  |  | EA*4X24L14A* | *96VSN0401410A* | [7 empty] | 19400 | 2340000% |  | 15.5 | 9.5 | 8.5 | 26800 | 24800 | 92.54% | 2.04 | Residential | 487.5 | Yes | 1.95
211240358 | Central Heat Pump | DAY & NIGHT | HRCU-A-CB (Split System: Heat Pump with Remote Outdoor Unit-Air-Source) | DLCURAH24ABK |  |  | EA*4X24L14A* | *80ES(N,L)0701412A* | [7 empty] | 19400 | 2400000% |  | 16.5 | 10 | 8.5 | 26800 | 24000 | 89.55% | 1.98 | Residential | 500 | Yes | 2
211240423 | Central Heat Pump | DAY & NIGHT | HRCU-A-CB (Split System: Heat Pump with Remote Outdoor Unit-Air-Source) | DLCURAH24ABK |  |  | EA*4X24L17A* | *96VSN0801716A* | [7 empty] | 19400 | 2380000% |  | 16.5 | 10 | 8.5 | 26800 | 24000 | 89.55% | 1.98 | Residential | 495 | Yes | 1.98
211240491 | Central Heat Pump | DAY & NIGHT | HRCU-A-CB (Split System: Heat Pump with Remote Outdoor Unit-Air-Source) | DLCURAH24ABK |  |  | EA*4X24L17A* | *95ESU0601716A* | [7 empty] | 19400 | 2400000% |  | 16.5 | 10 | 8.5 | 26800 | 24000 | 89.55% | 1.98 | Residential | 500 | Yes | 2
211240723 | Central Heat Pump | DAY & NIGHT | HRCU-A-CB (Split System: Heat Pump with Remote Outdoor Unit-Air-Source) | DLCURAH24ABK |  |  | EA*4X24L17A* | *95ESN0801716A* | [7 empty] | 19700 | 2440000% |  | 15.5 | 10 | 8.5 | 27400 | 23000 | 83.94% | 1.88 | Residential | 507.5 | Yes | 2.03
211240927 | Central Heat Pump | DAY & NIGHT | HRCU-A-CB (Split System: Heat Pump with Remote Outdoor Unit-Air-Source) | DLCURAH24ABK |  |  | EA*4X25L17A* | *95ESU0601716A* | [7 empty] | 18800 | 2480000% |  | 17 | 10.5 | 8.5 | 25600 | 21000 | 82.03% | 1.78 | Residential | 517.5 | Yes | 2.07
211241057 | Central Heat Pump | DAY & NIGHT | HRCU-A-CB (Split System: Heat Pump with Remote Outdoor Unit-Air-Source) | DLCURAH24ABK |  |  | EA*4X25L17A* | *96VTN0601714A* | [7 empty] | 18800 | 2460000% |  | 16.5 | 10 | 8.5 | 25400 | 21400 | 84.25% | 1.78 | Residential | 512.5 | Yes | 2.05
211241241 | Central Heat Pump | DAY & NIGHT | HRCU-A-CB (Split System: Heat Pump with Remote Outdoor Unit-Air-Source) | DLCURAH24ABK |  |  | EA*4X30L14A* | *80VSL0451412A* | [7 empty] | 19200 | 2420000% |  | 16 | 10 | 8.5 | 26400 | 23000 | 87.12% | 1.9 | Residential | 505 | Yes | 2.02
211226866 | Central Heat Pump | DAY & NIGHT | HRCU-A-CB (Split System: Heat Pump with Remote Outdoor Unit-Air-Source) | DLCURAH36ABK |  |  | EA*4X37L21A* | *80VSL0451716A* | [7 empty] | 29200 | 3620000% |  | 15.5 | 10 | 8.5 | 38500 | 34800 | 90.39% | 2.06 | Residential | 755 | Yes | 3.02
211244689 | Central Heat Pump | DAY & NIGHT | HRCU-A-CB (Split System: Heat Pump with Remote Outdoor Unit-Air-Source) | DLCURAH24ABK |  |  | EN(A,D)4X30L17** | *80ES(N,L)0451712A* | [7 empty] | 19100 | 2400000% |  | 16.5 | 10.5 | 8.1 | 26200 | 23000 | 87.79% | 1.9 | Residential | 500 | Yes | 2
211244814 | Central Heat Pump | DAY & NIGHT | HRCU-A-CB (Split System: Heat Pump with Remote Outdoor Unit-Air-Source) | DLCURAH24ABK |  |  | EN(A,D)4X30L17** | *80ESU0601716A | [7 empty] | 19300 | 2480000% |  | 16.5 | 10.5 | 8.5 | 26600 | 22200 | 83.46% | 1.84 | Residential | 517.5 | Yes | 2.07
211244905 | Central Heat Pump | DAY & NIGHT | HRCU-A-CB (Split System: Heat Pump with Remote Outdoor Unit-Air-Source) | DLCURAH24ABK |  |  | EN(A,D,W)4X36L17** | *96VSN0801716A* | [7 empty] | 19100 | 2420000% |  | 16.5 | 10.5 | 8.1 | 26200 | 23000 | 87.79% | 1.9 | Residential | 505 | Yes | 2.02
211245216 | Central Heat Pump | DAY & NIGHT | HRCU-A-CB (Split System: Heat Pump with Remote Outdoor Unit-Air-Source) | DLCURAH24ABK |  |  | EN(A,D,W)4X36L17** | *92ESN0401410A* | [7 empty] | 19400 | 2400000% |  | 15.2 | 10 | 8.1 | 26600 | 22800 | 85.71% | 1.86 | Residential | 500 | Yes | 2
211245250 | Central Heat Pump | DAY & NIGHT | HRCU-A-CB (Split System: Heat Pump with Remote Outdoor Unit-Air-Source) | DLCURAH24ABK |  |  | EN(A,D,W)4X36L17** | *80ESU0601716A | [7 empty] | 19300 | 2480000% |  | 16.5 | 10.5 | 8.5 | 26600 | 22200 | 83.46% | 1.84 | Residential | 517.5 | Yes | 2.07
211245350 | Central Heat Pump | DAY & NIGHT | HRCU-A-CB (Split System: Heat Pump with Remote Outdoor Unit-Air-Source) | DLCURAH24ABK |  |  | EN(A,D)4X36L21** | *96VSN0801716A* | [7 empty] | 19100 | 2420000% |  | 16.5 | 10.5 | 8.1 | 26200 | 23000 | 87.79% | 1.9 | Residential | 505 | Yes | 2.02
211245727 | Central Heat Pump | DAY & NIGHT | HRCU-A-CB (Split System: Heat Pump with Remote Outdoor Unit-Air-Source) | DLCURAH24ABK |  |  | EN(A,D)4X36L21** | *92ESN0401712A* | [7 empty] | 19100 | 2360000% |  | 15.5 | 10 | 8.1 | 26200 | 23400 | 89.31% | 1.92 | Residential | 492.5 | Yes | 1.97
211245759 | Central Heat Pump | DAY & NIGHT | HRCU-A-CB (Split System: Heat Pump with Remote Outdoor Unit-Air-Source) | DLCURAH24ABK |  |  | EN(A,D)4X36L21** | OMV098J12* | [7 empty] | 19000 | 2360000% |  | 16.5 | 10 | 8.1 | 26000 | 23600 | 90.77% | 1.96 | Residential | 492.5 | Yes | 1.97
211245777 | Central Heat Pump | DAY & NIGHT | HRCU-A-CB (Split System: Heat Pump with Remote Outdoor Unit-Air-Source) | DLCURAH24ABK |  |  | EN(A,D)4X36L21** | OMV112K14A | [7 empty] | 19200 | 2420000% |  | 16 | 10 | 8.1 | 26400 | 23000 | 87.12% | 1.88 | Residential | 505 | Yes | 2.02
211241778 | Central Heat Pump | DAY & NIGHT | HRCU-A-CB (Split System: Heat Pump with Remote Outdoor Unit-Air-Source) | DLCURAH24ABK |  |  | EA*4X30L17A* | *80ESU0601716A | [7 empty] | 19300 | 2480000% |  | 16.5 | 10 | 8.5 | 26800 | 22200 | 82.84% | 1.84 | Residential | 517.5 | Yes | 2.07
211241860 | Central Heat Pump | DAY & NIGHT | HRCU-A-CB (Split System: Heat Pump with Remote Outdoor Unit-Air-Source) | DLCURAH24ABK |  |  | EA*4X36L17A* | *96VSN0601412A* | [7 empty] | 18900 | 2360000% |  | 16.5 | 10 | 8.5 | 25800 | 23400 | 90.7% | 1.94 | Residential | 492.5 | Yes | 1.97
211241927 | Central Heat Pump | DAY & NIGHT | HRCU-A-CB (Split System: Heat Pump with Remote Outdoor Unit-Air-Source) | DLCURAH24ABK |  |  | EA*4X36L17A* | *80VSL0701716A* | [7 empty] | 19000 | 2400000% |  | 16.5 | 10 | 8.5 | 26000 | 22800 | 87.69% | 1.9 | Residential | 500 | Yes | 2
211245975 | Central Heat Pump | DAY & NIGHT | HRCU-A-CB (Split System: Heat Pump with Remote Outdoor Unit-Air-Source) | DLCURAH24ABK |  |  | FVM4X24***L | [8 empty] | 19000 | 2380000% |  | 17 | 10 | 8.5 | 25800 | 23000 | 89.15% | 1.92 | Residential | 495 | Yes | 1.98
211226884 | Central Heat Pump | DAY & NIGHT | HRCU-A-CB (Split System: Heat Pump with Remote Outdoor Unit-Air-Source) | DLCURAH36ABK |  |  | EA*4X37L21A* | *80VSL0702120A* | [7 empty] | 29000 | 3620000% |  | 16 | 10 | 8.5 | 38500 | 34800 | 90.39% | 2.06 | Residential | 755 | Yes | 3.02
211226914 | Central Heat Pump | DAY & NIGHT | HRCU-A-CB (Split System: Heat Pump with Remote Outdoor Unit-Air-Source) | DLCURAH36ABK |  |  | EA*4X37L21A* | *80ESU0601716A | [7 empty] | 29200 | 3700000% |  | 16 | 10 | 8.5 | 38500 | 34800 | 90.39% | 2.12 | Residential | 770 | Yes | 3.08
211227391 | Central Heat Pump | DAY & NIGHT | HRCU-A-CB (Split System: Heat Pump with Remote Outdoor Unit-Air-Source) | DLCURAH36ABK |  |  | EA*4X42L21A* | *80VSL0701716A* | [7 empty] | 29400 | 3520000% |  | 16 | 9.5 | 8.1 | 38500 | 35000 | 90.91% | 1.86 | Residential | 732.5 | Yes | 2.93
211227441 | Central Heat Pump | DAY & NIGHT | HRCU-A-CB (Split System: Heat Pump with Remote Outdoor Unit-Air-Source) | DLCURAH36ABK |  |  | EA*4X42L21A* | *80ESU0802120A | [7 empty] | 29600 | 3680000% |  | 15.5 | 10 | 8.5 | 40000 | 35200 | 88% | 1.96 | Residential | 767.5 | Yes | 3.07
211227475 | Central Heat Pump | DAY & NIGHT | HRCU-A-CB (Split System: Heat Pump with Remote Outdoor Unit-Air-Source) | DLCURAH36ABK |  |  | EA*4X42L21A* | *80VTL0902120A* | [7 empty] | 29400 | 3500000% |  | 16 | 9.5 | 8.1 | 38500 | 35000 | 90.91% | 1.86 | Residential | 730 | Yes | 2.92
211227566 | Central Heat Pump | DAY & NIGHT | HRCU-A-CB (Split System: Heat Pump with Remote Outdoor Unit-Air-Source) | DLCURAH36ABK |  |  | EA*4X42L21A* | *95ESN0601714A* | [7 empty] | 29400 | 3500000% |  | 15.5 | 9.5 | 8.1 | 38500 | 35000 | 90.91% | 1.86 | Residential | 730 | Yes | 2.92
211228143 | Central Heat Pump | DAY & NIGHT | HRCU-A-CB (Split System: Heat Pump with Remote Outdoor Unit-Air-Source) | DLCURAH36ABK |  |  | EA*4X42L24A* | *96VTN1202422A* | [7 empty] | 29400 | 3560000% |  | 16 | 10 | 8.1 | 38500 | 35000 | 90.91% | 1.88 | Residential | 742.5 | Yes | 2.97
211228161 | Central Heat Pump | DAY & NIGHT | HRCU-A-CB (Split System: Heat Pump with Remote Outdoor Unit-Air-Source) | DLCURAH36ABK |  |  | EA*4X42L24A* | OLV154F20A | [7 empty] | 29600 | 3700000% |  | 15.2 | 10 | 8.5 | 40000 | 35400 | 88.5% | 1.96 | Residential | 770 | Yes | 3.08
211229029 | Central Heat Pump | DAY & NIGHT | HRCU-A-CB (Split System: Heat Pump with Remote Outdoor Unit-Air-Source) | DLCURAH36ABK |  |  | EA*4X48L21A* | *95ESN0801716A* | [7 empty] | 29000 | 3540000% |  | 15.5 | 9.5 | 8.1 | 37800 | 34800 | 92.06% | 2.02 | Residential | 737.5 | Yes | 2.95
211229097 | Central Heat Pump | DAY & NIGHT | HRCU-A-CB (Split System: Heat Pump with Remote Outdoor Unit-Air-Source) | DLCURAH36ABK |  |  | EA*4X48L21A* | *96VSN0802120A* | [7 empty] | 29000 | 3600000% |  | 16 | 10 | 8.5 | 38500 | 34600 | 89.87% | 2.06 | Residential | 750 | Yes | 3
211229106 | Central Heat Pump | DAY & NIGHT | HRCU-A-CB (Split System: Heat Pump with Remote Outdoor Unit-Air-Source) | DLCURAH36ABK |  |  | EA*4X48L21A* | *96VSN1002120A* | [7 empty] | 29000 | 3600000% |  | 16 | 10 | 8.5 | 38500 | 34600 | 89.87% | 2.06 | Residential | 750 | Yes | 3
211229413 | Central Heat Pump | DAY & NIGHT | HRCU-A-CB (Split System: Heat Pump with Remote Outdoor Unit-Air-Source) | DLCURAH36ABK |  |  | EA*4X48L24A* | *80VTL1102122A* | [7 empty] | 29000 | 3680000% |  | 16 | 10 | 8.5 | 38500 | 34800 | 90.39% | 2.1 | Residential | 767.5 | Yes | 3.07
211229606 | Central Heat Pump | DAY & NIGHT | HRCU-A-CB (Split System: Heat Pump with Remote Outdoor Unit-Air-Source) | DLCURAH36ABK |  |  | EA*4X48L24A* | *96VTN1002120A* | [7 empty] | 29000 | 3640000% |  | 15.5 | 10 | 8.5 | 38500 | 34800 | 90.39% | 2.08 | Residential | 757.5 | Yes | 3.03
211229615 | Central Heat Pump | DAY & NIGHT | HRCU-A-CB (Split System: Heat Pump with Remote Outdoor Unit-Air-Source) | DLCURAH36ABK |  |  | EA*4X48L24A* | *96VTN1002122A* | [7 empty] | 28800 | 3600000% |  | 16.5 | 10 | 8.5 | 37800 | 34600 | 91.53% | 2.06 | Residential | 750 | Yes | 3
211242513 | Central Heat Pump | DAY & NIGHT | HRCU-A-CB (Split System: Heat Pump with Remote Outdoor Unit-Air-Source) | DLCURAH24ABK |  |  | EA*4X36L21A* | *96VTN0601714A* | [7 empty] | 19100 | 2400000% |  | 16.5 | 10 | 8.5 | 26000 | 22800 | 87.69% | 1.88 | Residential | 500 | Yes | 2
211240527 | Central Heat Pump | DAY & NIGHT | HRCU-A-CB (Split System: Heat Pump with Remote Outdoor Unit-Air-Source) | DLCURAH24ABK |  |  | EA*4X24L17A* | *96VTN0401712A* | [7 empty] | 19300 | 2300000% |  | 15.5 | 9.5 | 8.5 | 26400 | 26000 | 98.48% | 2.18 | Residential | 480 | Yes | 1.92
211240643 | Central Heat Pump | DAY & NIGHT | HRCU-A-CB (Split System: Heat Pump with Remote Outdoor Unit-Air-Source) | DLCURAH24ABK |  |  | EA*4X24L17A* | *80ES(N,L)0451712A* | [7 empty] | 19400 | 2380000% |  | 16.5 | 10 | 8.5 | 26800 | 24200 | 90.3% | 2 | Residential | 495 | Yes | 1.98
211240679 | Central Heat Pump | DAY & NIGHT | HRCU-A-CB (Split System: Heat Pump with Remote Outdoor Unit-Air-Source) | DLCURAH24ABK |  |  | EA*4X24L17A* | *92ESN0601412A* | [7 empty] | 19200 | 2320000% |  | 16.5 | 10 | 8.5 | 26400 | 25800 | 97.73% | 2.18 | Residential | 482.5 | Yes | 1.93
211240745 | Central Heat Pump | DAY & NIGHT | HRCU-A-CB (Split System: Heat Pump with Remote Outdoor Unit-Air-Source) | DLCURAH24ABK |  |  | EA*4X24L17A* | *92ESN0401712A* | [7 empty] | 19400 | 2340000% |  | 15.5 | 9.5 | 8.5 | 26800 | 24800 | 92.54% | 2.04 | Residential | 487.5 | Yes | 1.95
211240963 | Central Heat Pump | DAY & NIGHT | HRCU-A-CB (Split System: Heat Pump with Remote Outdoor Unit-Air-Source) | DLCURAH24ABK |  |  | EA*4X25L17A* | *96VTN0401712A* | [7 empty] | 18600 | 2380000% |  | 16 | 10 | 8.1 | 25200 | 21800 | 86.51% | 1.82 | Residential | 495 | Yes | 1.98
211241004 | Central Heat Pump | DAY & NIGHT | HRCU-A-CB (Split System: Heat Pump with Remote Outdoor Unit-Air-Source) | DLCURAH24ABK |  |  | EA*4X25L17A* | *95ESN0401712A* | [7 empty] | 19100 | 2460000% |  | 15.2 | 10 | 8.5 | 25800 | 21200 | 82.17% | 1.76 | Residential | 512.5 | Yes | 2.05
211243497 | Central Heat Pump | DAY & NIGHT | HRCU-A-CB (Split System: Heat Pump with Remote Outdoor Unit-Air-Source) | DLCURAH24ABK |  |  | EA*4X37L21A* | *80ES(N,L)0451712A* | [7 empty] | 18700 | 2480000% |  | 17 | 10.5 | 8.5 | 25400 | 21000 | 82.68% | 1.76 | Residential | 517.5 | Yes | 2.07
211243765 | Central Heat Pump | DAY & NIGHT | HRCU-A-CB (Split System: Heat Pump with Remote Outdoor Unit-Air-Source) | DLCURAH24ABK |  |  | EN(A,D)4X24L14** | *96VTN0401410A* | [7 empty] | 19500 | 2340000% |  | 15.5 | 10 | 8.5 | 26600 | 24000 | 90.23% | 1.96 | Residential | 487.5 | Yes | 1.95
211241631 | Central Heat Pump | DAY & NIGHT | HRCU-A-CB (Split System: Heat Pump with Remote Outdoor Unit-Air-Source) | DLCURAH24ABK |  |  | EA*4X30L17A* | *96VTN0601714A* | [7 empty] | 19100 | 2380000% |  | 16.5 | 10 | 8.5 | 26200 | 23400 | 89.31% | 1.92 | Residential | 495 | Yes | 1.98
211241788 | Central Heat Pump | DAY & NIGHT | HRCU-A-CB (Split System: Heat Pump with Remote Outdoor Unit-Air-Source) | DLCURAH24ABK |  |  | EA*4X30L17A* | OMV098J12* | [7 empty] | 19000 | 2360000% |  | 16.5 | 10 | 8.5 | 26000 | 23800 | 91.54% | 1.98 | Residential | 492.5 | Yes | 1.97
211241833 | Central Heat Pump | DAY & NIGHT | HRCU-A-CB (Split System: Heat Pump with Remote Outdoor Unit-Air-Source) | DLCURAH24ABK |  |  | EA*4X36L17A* | *96VSN0601714A* | [7 empty] | 18900 | 2340000% |  | 16.5 | 10 | 8.5 | 25600 | 23600 | 92.19% | 1.96 | Residential | 487.5 | Yes | 1.95
211244184 | Central Heat Pump | DAY & NIGHT | HRCU-A-CB (Split System: Heat Pump with Remote Outdoor Unit-Air-Source) | DLCURAH24ABK |  |  | EN(A,D)4X24L17** | *95ESN0601714A* | [7 empty] | 19700 | 2420000% |  | 15.5 | 10 | 8.5 | 27200 | 22800 | 83.82% | 1.86 | Residential | 505 | Yes | 2.02
211241983 | Central Heat Pump | DAY & NIGHT | HRCU-A-CB (Split System: Heat Pump with Remote Outdoor Unit-Air-Source) | DLCURAH24ABK |  |  | EA*4X36L17A* | *96VTN0801716A* | [7 empty] | 19100 | 2420000% |  | 16.5 | 10 | 8.5 | 26200 | 22600 | 86.26% | 1.86 | Residential | 505 | Yes | 2.02
211242067 | Central Heat Pump | DAY & NIGHT | HRCU-A-CB (Split System: Heat Pump with Remote Outdoor Unit-Air-Source) | DLCURAH24ABK |  |  | EA*4X36L17A* | *96VTN0601714A* | [7 empty] | 19100 | 2400000% |  | 16.5 | 10 | 8.5 | 26000 | 22800 | 87.69% | 1.88 | Residential | 500 | Yes | 2
211242158 | Central Heat Pump | DAY & NIGHT | HRCU-A-CB (Split System: Heat Pump with Remote Outdoor Unit-Air-Source) | DLCURAH24ABK |  |  | EA*4X36L17A* | *95ESN0601714A* | [7 empty] | 19300 | 2460000% |  | 16 | 10 | 8.5 | 26600 | 22200 | 83.46% | 1.82 | Residential | 512.5 | Yes | 2.05
211242233 | Central Heat Pump | DAY & NIGHT | HRCU-A-CB (Split System: Heat Pump with Remote Outdoor Unit-Air-Source) | DLCURAH24ABK |  |  | EA*4X36L17A* | OLV098A12* | [7 empty] | 18900 | 2340000% |  | 16.5 | 10 | 8.5 | 25600 | 23800 | 92.97% | 1.98 | Residential | 487.5 | Yes | 1.95
211242242 | Central Heat Pump | DAY & NIGHT | HRCU-A-CB (Split System: Heat Pump with Remote Outdoor Unit-Air-Source) | DLCURAH24ABK |  |  | EA*4X36L17A* | OMV112K14A | [7 empty] | 19200 | 2420000% |  | 16 | 10 | 8.5 | 26200 | 22600 | 86.26% | 1.86 | Residential | 505 | Yes | 2.02
211242533 | Central Heat Pump | DAY & NIGHT | HRCU-A-CB (Split System: Heat Pump with Remote Outdoor Unit-Air-Source) | DLCURAH24ABK |  |  | EA*4X36L21A* | *96VTN1002120A* | [7 empty] | 19000 | 2400000% |  | 17 | 10 | 8.5 | 26000 | 22800 | 87.69% | 1.9 | Residential | 500 | Yes | 2
211242669 | Central Heat Pump | DAY & NIGHT | HRCU-A-CB (Split System: Heat Pump with Remote Outdoor Unit-Air-Source) | DLCURAH24ABK |  |  | EA*4X36L21A* | *95ESN0601714A* | [7 empty] | 19300 | 2480000% |  | 16 | 10 | 8.5 | 26600 | 22000 | 82.71% | 1.82 | Residential | 517.5 | Yes | 2.07
211244286 | Central Heat Pump | DAY & NIGHT | HRCU-A-CB (Split System: Heat Pump with Remote Outdoor Unit-Air-Source) | DLCURAH24ABK |  |  | EN(A,D)4X30L14** | *96VSN0401410A* | [7 empty] | 19100 | 2360000% |  | 15.5 | 10 | 8.1 | 26200 | 23600 | 90.08% | 1.92 | Residential | 492.5 | Yes | 1.97
211242892 | Central Heat Pump | DAY & NIGHT | HRCU-A-CB (Split System: Heat Pump with Remote Outdoor Unit-Air-Source) | DLCURAH24ABK |  |  | EA*4X37L17A* | *80ESU0401712A* | [7 empty] | 18700 | 2440000% |  | 17.5 | 10.5 | 8.5 | 25400 | 21800 | 85.83% | 1.82 | Residential | 507.5 | Yes | 2.03
211243580 | Central Heat Pump | DAY & NIGHT | HRCU-A-CB (Split System: Heat Pump with Remote Outdoor Unit-Air-Source) | DLCURAH24ABK |  |  | EA*4X37L21A* | *92ESN0801716A* | [7 empty] | 18700 | 2500000% |  | 17.5 | 10.5 | 8.5 | 25600 | 20800 | 81.25% | 1.76 | Residential | 520 | Yes | 2.08
211243905 | Central Heat Pump | DAY & NIGHT | HRCU-A-CB (Split System: Heat Pump with Remote Outdoor Unit-Air-Source) | DLCURAH24ABK |  |  | EN(A,D)4X24L17** | *95ESU0401712A* | [7 empty] | 19300 | 2320000% |  | 16.5 | 10 | 8.5 | 26400 | 24400 | 92.42% | 2.04 | Residential | 482.5 | Yes | 1.93
211226341 | Central Heat Pump | DAY & NIGHT | HRCU-A-CB (Split System: Heat Pump with Remote Outdoor Unit-Air-Source) | DLCURAH36ABK |  |  | EA*4X36L21A* | *92ESN1002122A* | [7 empty] | 29600 | 3640000% |  | 15.2 | 9.5 | 8.1 | 40000 | 35400 | 88.5% | 1.86 | Residential | 757.5 | Yes | 3.03
211226414 | Central Heat Pump | DAY & NIGHT | HRCU-A-CB (Split System: Heat Pump with Remote Outdoor Unit-Air-Source) | DLCURAH36ABK |  |  | EA*4X36L21A* | *96VTN1002120A* | [7 empty] | 29600 | 3560000% |  | 15.5 | 9.5 | 8.1 | 39500 | 35200 | 89.11% | 1.84 | Residential | 742.5 | Yes | 2.97
211226423 | Central Heat Pump | DAY & NIGHT | HRCU-A-CB (Split System: Heat Pump with Remote Outdoor Unit-Air-Source) | DLCURAH36ABK |  |  | EA*4X36L21A* | *96VTN1002122A* | [7 empty] | 29400 | 3520000% |  | 16.5 | 10 | 8.1 | 38500 | 35200 | 91.43% | 1.82 | Residential | 732.5 | Yes | 2.93
211244537 | Central Heat Pump | DAY & NIGHT | HRCU-A-CB (Split System: Heat Pump with Remote Outdoor Unit-Air-Source) | DLCURAH24ABK |  |  | EN(A,D)4X30L17** | *95ESU0601716A* | [7 empty] | 19100 | 2420000% |  | 16.5 | 10.5 | 8.1 | 26200 | 22800 | 87.02% | 1.9 | Residential | 505 | Yes | 2.02
211244548 | Central Heat Pump | DAY & NIGHT | HRCU-A-CB (Split System: Heat Pump with Remote Outdoor Unit-Air-Source) | DLCURAH24ABK |  |  | EN(A,D)4X30L17** | *80ESU0401712A* | [7 empty] | 19000 | 2400000% |  | 17 | 10.5 | 8.1 | 26000 | 23200 | 89.23% | 1.94 | Residential | 500 | Yes | 2
211244573 | Central Heat Pump | DAY & NIGHT | HRCU-A-CB (Split System: Heat Pump with Remote Outdoor Unit-Air-Source) | DLCURAH24ABK |  |  | EN(A,D)4X30L17** | *96VTN0401712A* | [7 empty] | 19000 | 2340000% |  | 16 | 10 | 8.1 | 25800 | 24000 | 93.02% | 1.98 | Residential | 487.5 | Yes | 1.95
211244646 | Central Heat Pump | DAY & NIGHT | HRCU-A-CB (Split System: Heat Pump with Remote Outdoor Unit-Air-Source) | DLCURAH24ABK |  |  | EN(A,D)4X30L17** | *96VTN0601412A* | [7 empty] | 19000 | 2360000% |  | 16.5 | 10 | 8.1 | 25800 | 23800 | 92.25% | 1.98 | Residential | 492.5 | Yes | 1.97
211244791 | Central Heat Pump | DAY & NIGHT | HRCU-A-CB (Split System: Heat Pump with Remote Outdoor Unit-Air-Source) | DLCURAH24ABK |  |  | EN(A,D)4X30L17** | *92ESN0401712A* | [7 empty] | 19100 | 2360000% |  | 15.5 | 10 | 8.1 | 26200 | 23400 | 89.31% | 1.92 | Residential | 492.5 | Yes | 1.97
211244984 | Central Heat Pump | DAY & NIGHT | HRCU-A-CB (Split System: Heat Pump with Remote Outdoor Unit-Air-Source) | DLCURAH24ABK |  |  | EN(A,D,W)4X36L17** | *80ESU0401712A* | [7 empty] | 19000 | 2400000% |  | 17 | 10.5 | 8.1 | 26000 | 23200 | 89.23% | 1.94 | Residential | 500 | Yes | 2
211245487 | Central Heat Pump | DAY & NIGHT | HRCU-A-CB (Split System: Heat Pump with Remote Outdoor Unit-Air-Source) | DLCURAH24ABK |  |  | EN(A,D)4X36L21** | *80VTL0902120A* | [7 empty] | 19000 | 2380000% |  | 16.5 | 10.5 | 8.1 | 26000 | 23200 | 89.23% | 1.92 | Residential | 495 | Yes | 1.98
211245920 | Central Heat Pump | DAY & NIGHT | HRCU-A-CB (Split System: Heat Pump with Remote Outdoor Unit-Air-Source) | DLCURAH24ABK |  |  | FM(C,U)4X30**AL* | [8 empty] | 19900 | 2500000% |  | 15.2 | 10 | 8.5 | 27800 | 21800 | 78.42% | 1.8 | Residential | 520 | Yes | 2.08
211227556 | Central Heat Pump | DAY & NIGHT | HRCU-A-CB (Split System: Heat Pump with Remote Outdoor Unit-Air-Source) | DLCURAH36ABK |  |  | EA*4X42L21A* | *92ESN1002122A* | [7 empty] | 29600 | 3660000% |  | 15.2 | 10 | 8.5 | 40000 | 35200 | 88% | 1.94 | Residential | 762.5 | Yes | 3.05
211227841 | Central Heat Pump | DAY & NIGHT | HRCU-A-CB (Split System: Heat Pump with Remote Outdoor Unit-Air-Source) | DLCURAH36ABK |  |  | EA*4X42L24A* | *80ES(N,L)1352420A* | [7 empty] | 29400 | 3560000% |  | 16 | 10 | 8.1 | 38500 | 35000 | 90.91% | 1.9 | Residential | 742.5 | Yes | 2.97
211228124 | Central Heat Pump | DAY & NIGHT | HRCU-A-CB (Split System: Heat Pump with Remote Outdoor Unit-Air-Source) | DLCURAH36ABK |  |  | EA*4X42L24A* | *96VTN1002120A* | [7 empty] | 29400 | 3580000% |  | 15.5 | 10 | 8.1 | 39500 | 35200 | 89.11% | 1.9 | Residential | 745 | Yes | 2.98
211228976 | Central Heat Pump | DAY & NIGHT | HRCU-A-CB (Split System: Heat Pump with Remote Outdoor Unit-Air-Source) | DLCURAH36ABK |  |  | EA*4X48L21A* | *92ESN0801716A* | [7 empty] | 29000 | 3600000% |  | 16 | 10 | 8.5 | 38500 | 34600 | 89.87% | 2.06 | Residential | 750 | Yes | 3
211229008 | Central Heat Pump | DAY & NIGHT | HRCU-A-CB (Split System: Heat Pump with Remote Outdoor Unit-Air-Source) | DLCURAH36ABK |  |  | EA*4X48L21A* | *92ESN1002122A* | [7 empty] | 29200 | 3740000% |  | 15.2 | 10 | 8.5 | 38500 | 35000 | 90.91% | 2.12 | Residential | 780 | Yes | 3.12
211229311 | Central Heat Pump | DAY & NIGHT | HRCU-A-CB (Split System: Heat Pump with Remote Outdoor Unit-Air-Source) | DLCURAH36ABK |  |  | EA*4X48L24A* | *80ES(N,L)1102420A* | [7 empty] | 28800 | 3580000% |  | 16.5 | 10 | 8.5 | 37800 | 34600 | 91.53% | 2.06 | Residential | 745 | Yes | 2.98
211229362 | Central Heat Pump | DAY & NIGHT | HRCU-A-CB (Split System: Heat Pump with Remote Outdoor Unit-Air-Source) | DLCURAH36ABK |  |  | EA*4X48L24A* | *80VSL0902420A* | [7 empty] | 28800 | 3580000% |  | 16.5 | 10 | 8.5 | 37800 | 34600 | 91.53% | 2.04 | Residential | 745 | Yes | 2.98
211229443 | Central Heat Pump | DAY & NIGHT | HRCU-A-CB (Split System: Heat Pump with Remote Outdoor Unit-Air-Source) | DLCURAH36ABK |  |  | EA*4X48L24A* | *92ESN0802120A* | [7 empty] | 28800 | 3580000% |  | 16.5 | 10 | 8.5 | 37800 | 34600 | 91.53% | 2.04 | Residential | 745 | Yes | 2.98
211229576 | Central Heat Pump | DAY & NIGHT | HRCU-A-CB (Split System: Heat Pump with Remote Outdoor Unit-Air-Source) | DLCURAH36ABK |  |  | EA*4X48L24A* | *95ESU1002120A* | [7 empty] | 29000 | 3620000% |  | 16 | 10 | 8.5 | 38500 | 34600 | 89.87% | 2.08 | Residential | 755 | Yes | 3.02
211229913 | Central Heat Pump | DAY & NIGHT | HRCU-A-CB (Split System: Heat Pump with Remote Outdoor Unit-Air-Source) | DLCURAH36ABK |  |  | EN(A,D,W)4X48L21** | *80ES(N,L)0701712A* | [7 empty] | 29400 | 3620000% |  | 15.5 | 10 | 8.1 | 38500 | 35000 | 90.91% | 2.02 | Residential | 755 | Yes | 3.02
211229961 | Central Heat Pump | DAY & NIGHT | HRCU-A-CB (Split System: Heat Pump with Remote Outdoor Unit-Air-Source) | DLCURAH36ABK |  |  | EN(A,D,W)4X48L21** | *80ES(N,L)0902120A* | [7 empty] | 29200 | 3660000% |  | 16 | 10.5 | 8.1 | 39500 | 34800 | 88.1% | 2.04 | Residential | 762.5 | Yes | 3.05
211230481 | Central Heat Pump | DAY & NIGHT | HRCU-A-CB (Split System: Heat Pump with Remote Outdoor Unit-Air-Source) | DLCURAH36ABK |  |  | EN(A,D)4X48L24** | *80ES(N,L)1352420A* | [7 empty] | 29200 | 3620000% |  | 16 | 10 | 8.1 | 38500 | 34800 | 90.39% | 2.02 | Residential | 755 | Yes | 3.02
211259644 | Central Heat Pump | DAY & NIGHT | HRCU-A-CB (Split System: Heat Pump with Remote Outdoor Unit-Air-Source) | DLCURAH18ABK |  |  | EA*4X19L17A* | *96VSN0601412A* | [7 empty] | 12400 | 1840000% |  | 16 | 11 | 8.5 | 18400 | 17600 | 95.65% | 2.12 | Residential | 382.5 | Yes | 1.53
211259862 | Central Heat Pump | DAY & NIGHT | HRCU-A-CB (Split System: Heat Pump with Remote Outdoor Unit-Air-Source) | DLCURAH18ABK |  |  | EA*4X19L17A* | *95ESN0261410A* | [7 empty] | 12500 | 1860000% |  | 16 | 11 | 8.5 | 18600 | 17500 | 94.09% | 2.12 | Residential | 387.5 | Yes | 1.55
211259878 | Central Heat Pump | DAY & NIGHT | HRCU-A-CB (Split System: Heat Pump with Remote Outdoor Unit-Air-Source) | DLCURAH18ABK |  |  | EA*4X19L17A* | *96VTN0601714A* | [7 empty] | 12300 | 1820000% |  | 16 | 10.5 | 8.5 | 18200 | 17700 | 97.25% | 2.14 | Residential | 380 | Yes | 1.52
211260311 | Central Heat Pump | DAY & NIGHT | HRCU-A-CB (Split System: Heat Pump with Remote Outdoor Unit-Air-Source) | DLCURAH18ABK |  |  | EA*4X24L17A* | *96VSN0801716A* | [7 empty] | 12300 | 1740000% |  | 16 | 10.5 | 8.5 | 18300 | 19200 | 104.9% | 2.3 | Residential | 362.5 | Yes | 1.45
212384716 | Central Heat Pump | DAY & NIGHT | HRCU-A-CB (Split System: Heat Pump with Remote Outdoor Unit-Air-Source) | DLCURAH36ABK |  |  | EN(A,D,W)4X42L21** | *80ESU0802120A | [7 empty] | 29600 | 3680000% |  | 15.2 | 10 | 8.1 | 40000 | 35200 | 88% | 1.94 | Residential | 767.5 | Yes | 3.07
211230065 | Central Heat Pump | DAY & NIGHT | HRCU-A-CB (Split System: Heat Pump with Remote Outdoor Unit-Air-Source) | DLCURAH36ABK |  |  | EN(A,D,W)4X48L21** | *80VTL0701716A* | [7 empty] | 29200 | 3600000% |  | 16 | 10 | 8.1 | 38500 | 34800 | 90.39% | 2.02 | Residential | 750 | Yes | 3
211230124 | Central Heat Pump | DAY & NIGHT | HRCU-A-CB (Split System: Heat Pump with Remote Outdoor Unit-Air-Source) | DLCURAH36ABK |  |  | EN(A,D,W)4X48L21** | *92ESN0601714A* | [7 empty] | 29200 | 3620000% |  | 16 | 10 | 8.1 | 38500 | 34800 | 90.39% | 2.02 | Residential | 755 | Yes | 3.02
211230810 | Central Heat Pump | DAY & NIGHT | HRCU-A-CB (Split System: Heat Pump with Remote Outdoor Unit-Air-Source) | DLCURAH36ABK |  |  | EN(A,D)4X48L24** | OMV154L20A | [7 empty] | 29200 | 3700000% |  | 16 | 10.5 | 8.1 | 39500 | 35000 | 88.61% | 2.06 | Residential | 770 | Yes | 3.08
211257339 | Central Heat Pump | DAY & NIGHT | HRCU-A-CB (Split System: Heat Pump with Remote Outdoor Unit-Air-Source) | DLCURAH18ABK |  |  | FJMA4*24L*B* | [8 empty] | 12800 | 1850000% |  | 15.5 | 10.5 | 9 | 19300 | 18300 | 94.82% | 2.2 | Residential | 385 | Yes | 1.54
211259940 | Central Heat Pump | DAY & NIGHT | HRCU-A-CB (Split System: Heat Pump with Remote Outdoor Unit-Air-Source) | DLCURAH18ABK |  |  | EA*4X19L17A* | *92ESN0601412A* | [7 empty] | 12500 | 1870000% |  | 16.5 | 11 | 8.5 | 18600 | 17500 | 94.09% | 2.14 | Residential | 390 | Yes | 1.56
211260158 | Central Heat Pump | DAY & NIGHT | HRCU-A-CB (Split System: Heat Pump with Remote Outdoor Unit-Air-Source) | DLCURAH18ABK |  |  | EA*4X24L14A* | *96VTN0401410A* | [7 empty] | 12300 | 1730000% |  | 16 | 10.5 | 8.5 | 18300 | 19200 | 104.9% | 2.3 | Residential | 360 | Yes | 1.44
211260233 | Central Heat Pump | DAY & NIGHT | HRCU-A-CB (Split System: Heat Pump with Remote Outdoor Unit-Air-Source) | DLCURAH18ABK |  |  | EA*4X24L14A* | *80ES(N,L)0701412A* | [7 empty] | 12300 | 1760000% |  | 16 | 10.5 | 8.5 | 18400 | 19100 | 103.8% | 2.3 | Residential | 367.5 | Yes | 1.47
212544188 | Central Heat Pump | DAY & NIGHT | HRCU-A-CB (Split System: Heat Pump with Remote Outdoor Unit-Air-Source) | DLCURAH18ABK | ADP |  | FG80936 | *96VTN0401712A* | [7 empty] | 10800 | 1790000% |  | 15.2 | 10.5 | 8.5 | 16900 | 18100 | 107.1% | 2.22 | Residential | 372.5 | Yes | 1.49
212552560 | Central Heat Pump | DAY & NIGHT | HRCU-A-CB (Split System: Heat Pump with Remote Outdoor Unit-Air-Source) | CVH837GKA** | ADP |  | FG80936 | *80CTL0901716A* | [7 empty] | 29800 | 3240000% |  | 18 | 11.5 | 8.5 | 30800 | 29800 | 96.75% | 2 | Residential | 675 | Yes | 2.7
211712452 | Central Heat Pump | DAY & NIGHT | HRCU-A-CB (Split System: Heat Pump with Remote Outdoor Unit-Air-Source) | DLCURAH30ABK |  |  | EA*4X42L21A* | *80ES(N,L)0702116A* | [7 empty] | 23200 | 2960000% |  | 15.2 | 9 | 8.1 | 33600 | 27400 | 81.55% | 1.78 | Residential | 617.5 | Yes | 2.47
210470271 | Central Heat Pump | DAY & NIGHT | HRCU-A-CB (Split System: Heat Pump with Remote Outdoor Unit-Air-Source) | CVH837GKA2* |  |  | EA*4X60L24A*+WALLCON | *80CTL0902120A* | [7 empty] | 31000 | 3280000% |  | 17.5 | 11.7 | 8.5 | 31800 | 24800 | 77.99% | 1.98 | Residential | 682.5 | Yes | 2.73 | Both
210470557 | Central Heat Pump | DAY & NIGHT | HRCU-A-CB (Split System: Heat Pump with Remote Outdoor Unit-Air-Source) | CVH837GKA2* |  |  | EA*4X61L24A*+WALLCON | *80CTL0902120A* | [7 empty] | 31200 | 3320000% |  | 18 | 12 | 8.5 | 32000 | 24800 | 77.5% | 2 | Residential | 692.5 | Yes | 2.77 | Both
210470656 | Central Heat Pump | DAY & NIGHT | HRCU-A-CB (Split System: Heat Pump with Remote Outdoor Unit-Air-Source) | CVH837GKA2* |  |  | EA*4X61L24A*+WALLCON | *97CMN0602120A* | [7 empty] | 31400 | 3300000% |  | 17.5 | 11.7 | 8.5 | 32400 | 25200 | 77.78% | 1.98 | Residential | 687.5 | Yes | 2.75 | Both
211245323 | Central Heat Pump | DAY & NIGHT | HRCU-A-CB (Split System: Heat Pump with Remote Outdoor Unit-Air-Source) | DLCURAH24ABK |  |  | EN(A,D)4X36L21** | *96VSN0802120A* | [7 empty] | 19000 | 2400000% |  | 17 | 10.5 | 8.1 | 26000 | 23200 | 89.23% | 1.92 | Residential | 500 | Yes | 2
211245716 | Central Heat Pump | DAY & NIGHT | HRCU-A-CB (Split System: Heat Pump with Remote Outdoor Unit-Air-Source) | DLCURAH24ABK |  |  | EN(A,D)4X36L21** | *95ESN0801716A* | [7 empty] | 19500 | 2460000% |  | 15.5 | 10 | 8.1 | 26800 | 22200 | 82.84% | 1.82 | Residential | 512.5 | Yes | 2.05
212552562 | Central Heat Pump | DAY & NIGHT | HRCU-A-CB (Split System: Heat Pump with Remote Outdoor Unit-Air-Source) | CVH837GKA** | ADP |  | FG82936 | *80CTL0901716A* | [7 empty] | 30200 | 3280000% |  | 18 | 11.5 | 8.5 | 31200 | 30200 | 96.79% | 2 | Residential | 682.5 | Yes | 2.73
212552610 | Central Heat Pump | DAY & NIGHT | HRCU-A-CB (Split System: Heat Pump with Remote Outdoor Unit-Air-Source) | CVH848GKA** | ADP |  | V,G60H210P299 | *80CTL0902120A* | [7 empty] | 34600 | 4600000% |  | 17 | 10 | 8.5 | 44000 | 34600 | 78.64% | 2 | Residential | 957.5 | Yes | 3.83
212552611 | Central Heat Pump | DAY & NIGHT | HRCU-A-CB (Split System: Heat Pump with Remote Outdoor Unit-Air-Source) | CVH848GKA** | ADP |  | FG35948 | *80CTL0902120A* | [7 empty] | 34800 | 4500000% |  | 17 | 10 | 8.5 | 45000 | 34800 | 77.33% | 2 | Residential | 937.5 | Yes | 3.75
212552630 | Central Heat Pump | DAY & NIGHT | HRCU-A-CB (Split System: Heat Pump with Remote Outdoor Unit-Air-Source) | CVH848GKA** | ADP |  | FG36960 | *80CTL1352422A* | [7 empty] | 34600 | 4500000% |  | 17 | 10 | 8.5 | 45000 | 34600 | 76.89% | 2 | Residential | 937.5 | Yes | 3.75
212552645 | Central Heat Pump | DAY & NIGHT | HRCU-A-CB (Split System: Heat Pump with Remote Outdoor Unit-Air-Source) | CVH848GKA** | ADP |  | FG86960 | *95CSU0802120A* | [7 empty] | 34600 | 4600000% |  | 17 | 10 | 8.5 | 44000 | 34600 | 78.64% | 2 | Residential | 957.5 | Yes | 3.83
212555755 | Central Heat Pump | DAY & NIGHT | HRCU-A-CB (Split System: Heat Pump with Remote Outdoor Unit-Air-Source) | CVH848GKA2* | ADP |  | V,G60H210P299 | *97CMN1002122A* | [7 empty] | 34600 | 4450000% |  | 17 | 10 | 8.5 | 44500 | 34600 | 77.75% | 2 | Residential | 927.5 | Yes | 3.71
211245768 | Central Heat Pump | DAY & NIGHT | HRCU-A-CB (Split System: Heat Pump with Remote Outdoor Unit-Air-Source) | DLCURAH24ABK |  |  | EN(A,D)4X36L21** | OLV098A12* | [7 empty] | 18900 | 2340000% |  | 16.5 | 10 | 8.1 | 25800 | 24200 | 93.8% | 2 | Residential | 487.5 | Yes | 1.95
211245786 | Central Heat Pump | DAY & NIGHT | HRCU-A-CB (Split System: Heat Pump with Remote Outdoor Unit-Air-Source) | DLCURAH24ABK |  |  | EN(A,D)4X36L21** | OLV112A16A | [7 empty] | 19300 | 2440000% |  | 16 | 10 | 8.1 | 26600 | 22600 | 84.96% | 1.86 | Residential | 507.5 | Yes | 2.03
211245809 | Central Heat Pump | DAY & NIGHT | HRCU-A-CB (Split System: Heat Pump with Remote Outdoor Unit-Air-Source) | DLCURAH24ABK |  |  | FEM4X24**CL | [8 empty] | 19000 | 2380000% |  | 17.5 | 10 | 8.5 | 26000 | 23800 | 91.54% | 2 | Residential | 495 | Yes | 1.98
211245909 | Central Heat Pump | DAY & NIGHT | HRCU-A-CB (Split System: Heat Pump with Remote Outdoor Unit-Air-Source) | DLCURAH24ABK |  |  | FMA4X36**AL* | [8 empty] | 19600 | 2580000% |  | 18 | 10.5 | 9 | 27600 | 21000 | 76.09% | 1.8 | Residential | 537.5 | Yes | 2.15
211227300 | Central Heat Pump | DAY & NIGHT | HRCU-A-CB (Split System: Heat Pump with Remote Outdoor Unit-Air-Source) | DLCURAH36ABK |  |  | EA*4X42L21A* | *80ES(N,L)0701712A* | [7 empty] | 29400 | 3560000% |  | 15.2 | 9.5 | 8.1 | 39500 | 35200 | 89.11% | 1.88 | Residential | 742.5 | Yes | 2.97
211227382 | Central Heat Pump | DAY & NIGHT | HRCU-A-CB (Split System: Heat Pump with Remote Outdoor Unit-Air-Source) | DLCURAH36ABK |  |  | EA*4X42L21A* | *80VSL0451716A* | [7 empty] | 29400 | 3520000% |  | 15.5 | 9.5 | 8.1 | 38500 | 35200 | 91.43% | 1.88 | Residential | 732.5 | Yes | 2.93
211227409 | Central Heat Pump | DAY & NIGHT | HRCU-A-CB (Split System: Heat Pump with Remote Outdoor Unit-Air-Source) | DLCURAH36ABK |  |  | EA*4X42L21A* | *80VSL0902120A* | [7 empty] | 29400 | 3500000% |  | 16 | 9.5 | 8.1 | 38500 | 35000 | 90.91% | 1.86 | Residential | 730 | Yes | 2.92
211227452 | Central Heat Pump | DAY & NIGHT | HRCU-A-CB (Split System: Heat Pump with Remote Outdoor Unit-Air-Source) | DLCURAH36ABK |  |  | EA*4X42L21A* | *80ESU1002120A* | [7 empty] | 29400 | 3540000% |  | 16 | 10 | 8.1 | 38500 | 35000 | 90.91% | 1.88 | Residential | 737.5 | Yes | 2.95
211227741 | Central Heat Pump | DAY & NIGHT | HRCU-A-CB (Split System: Heat Pump with Remote Outdoor Unit-Air-Source) | DLCURAH36ABK |  |  | EA*4X42L21A* | OMV112K14A | [7 empty] | 29400 | 3520000% |  | 15.5 | 9.5 | 8.1 | 38500 | 35200 | 91.43% | 1.86 | Residential | 732.5 | Yes | 2.93
211240282 | Central Heat Pump | DAY & NIGHT | HRCU-A-CB (Split System: Heat Pump with Remote Outdoor Unit-Air-Source) | DLCURAH24ABK |  |  | EA*4X24L14A* | *95ESN0601412A* | [7 empty] | 19600 | 2400000% |  | 15.5 | 10 | 8.5 | 27200 | 23600 | 86.76% | 1.92 | Residential | 500 | Yes | 2
211228034 | Central Heat Pump | DAY & NIGHT | HRCU-A-CB (Split System: Heat Pump with Remote Outdoor Unit-Air-Source) | DLCURAH36ABK |  |  | EA*4X42L24A* | *95ESN1202422A* | [7 empty] | 29600 | 3660000% |  | 15.2 | 10 | 8.1 | 40000 | 35200 | 88% | 1.94 | Residential | 762.5 | Yes | 3.05
211228288 | Central Heat Pump | DAY & NIGHT | HRCU-A-CB (Split System: Heat Pump with Remote Outdoor Unit-Air-Source) | DLCURAH36ABK |  |  | EA*4X43L21A* | *80ES(N,L)1102120A* | [7 empty] | 29200 | 3700000% |  | 16 | 10 | 8.5 | 38500 | 34800 | 90.39% | 2.12 | Residential | 770 | Yes | 3.08
211228402 | Central Heat Pump | DAY & NIGHT | HRCU-A-CB (Split System: Heat Pump with Remote Outdoor Unit-Air-Source) | DLCURAH36ABK |  |  | EA*4X43L21A* | *80VTL1102122A* | [7 empty] | 29200 | 3720000% |  | 15.5 | 10 | 8.5 | 38500 | 34800 | 90.39% | 2.12 | Residential | 775 | Yes | 3.1
211228895 | Central Heat Pump | DAY & NIGHT | HRCU-A-CB (Split System: Heat Pump with Remote Outdoor Unit-Air-Source) | DLCURAH36ABK |  |  | EA*4X48L21A* | *80ESU1002120A* | [7 empty] | 29000 | 3600000% |  | 16 | 10 | 8.5 | 38500 | 34600 | 89.87% | 2.06 | Residential | 750 | Yes | 3
211228906 | Central Heat Pump | DAY & NIGHT | HRCU-A-CB (Split System: Heat Pump with Remote Outdoor Unit-Air-Source) | DLCURAH36ABK |  |  | EA*4X48L21A* | *80VTL0701716A* | [7 empty] | 29000 | 3580000% |  | 16 | 10 | 8.5 | 38500 | 34600 | 89.87% | 2.04 | Residential | 745 | Yes | 2.98
211228965 | Central Heat Pump | DAY & NIGHT | HRCU-A-CB (Split System: Heat Pump with Remote Outdoor Unit-Air-Source) | DLCURAH36ABK |  |  | EA*4X48L21A* | *92ESN0601714A* | [7 empty] | 29000 | 3600000% |  | 16 | 10 | 8.5 | 38500 | 34600 | 89.87% | 2.06 | Residential | 750 | Yes | 3
211241015 | Central Heat Pump | DAY & NIGHT | HRCU-A-CB (Split System: Heat Pump with Remote Outdoor Unit-Air-Source) | DLCURAH24ABK |  |  | EA*4X25L17A* | *95ESN0601412A* | [7 empty] | 19100 | 2500000% |  | 16 | 10 | 8.5 | 26000 | 21000 | 80.77% | 1.76 | Residential | 520 | Yes | 2.08
211241433 | Central Heat Pump | DAY & NIGHT | HRCU-A-CB (Split System: Heat Pump with Remote Outdoor Unit-Air-Source) | DLCURAH24ABK |  |  | EA*4X30L17A* | *96VSN0801716A* | [7 empty] | 19200 | 2420000% |  | 16.5 | 10 | 8.5 | 26400 | 23000 | 87.12% | 1.9 | Residential | 505 | Yes | 2.02
211241537 | Central Heat Pump | DAY & NIGHT | HRCU-A-CB (Split System: Heat Pump with Remote Outdoor Unit-Air-Source) | DLCURAH24ABK |  |  | EA*4X30L17A* | *96VTN0401712A* | [7 empty] | 19000 | 2320000% |  | 16 | 10 | 8.5 | 25800 | 24200 | 93.8% | 2 | Residential | 482.5 | Yes | 1.93
211241653 | Central Heat Pump | DAY & NIGHT | HRCU-A-CB (Split System: Heat Pump with Remote Outdoor Unit-Air-Source) | DLCURAH24ABK |  |  | EA*4X30L17A* | *80ES(N,L)0451712A* | [7 empty] | 19100 | 2400000% |  | 16.5 | 10 | 8.5 | 26200 | 23200 | 88.55% | 1.9 | Residential | 500 | Yes | 2
211229506 | Central Heat Pump | DAY & NIGHT | HRCU-A-CB (Split System: Heat Pump with Remote Outdoor Unit-Air-Source) | DLCURAH36ABK |  |  | EA*4X48L24A* | *95ESN1002122A* | [7 empty] | 29200 | 3740000% |  | 15.5 | 10 | 8.5 | 38500 | 35000 | 90.91% | 2.14 | Residential | 780 | Yes | 3.12
211230135 | Central Heat Pump | DAY & NIGHT | HRCU-A-CB (Split System: Heat Pump with Remote Outdoor Unit-Air-Source) | DLCURAH36ABK |  |  | EN(A,D,W)4X48L21** | *92ESN0802120A* | [7 empty] | 29000 | 3580000% |  | 16.5 | 10.5 | 8.1 | 38500 | 34800 | 90.39% | 2.02 | Residential | 745 | Yes | 2.98
211230326 | Central Heat Pump | DAY & NIGHT | HRCU-A-CB (Split System: Heat Pump with Remote Outdoor Unit-Air-Source) | DLCURAH36ABK |  |  | EN(A,D,W)4X48L21** | *96VTN0802120A* | [7 empty] | 29200 | 3560000% |  | 16 | 10 | 8.1 | 38500 | 34800 | 90.39% | 2 | Residential | 742.5 | Yes | 2.97
211230433 | Central Heat Pump | DAY & NIGHT | HRCU-A-CB (Split System: Heat Pump with Remote Outdoor Unit-Air-Source) | DLCURAH36ABK |  |  | EN(A,D)4X48L24** | *80ES(N,L)0902120A* | [7 empty] | 29200 | 3660000% |  | 16 | 10.5 | 8.1 | 39500 | 34800 | 88.1% | 2.04 | Residential | 762.5 | Yes | 3.05
211230801 | Central Heat Pump | DAY & NIGHT | HRCU-A-CB (Split System: Heat Pump with Remote Outdoor Unit-Air-Source) | DLCURAH36ABK |  |  | EN(A,D)4X48L24** | OLV154F20A | [7 empty] | 29400 | 3740000% |  | 15.2 | 10.5 | 8.5 | 39500 | 35200 | 89.11% | 2.1 | Residential | 780 | Yes | 3.12
211712577 | Central Heat Pump | DAY & NIGHT | HRCU-A-CB (Split System: Heat Pump with Remote Outdoor Unit-Air-Source) | DLCURAH30ABK |  |  | EA*4X42L21A* | *80ESU0802120A | [7 empty] | 23200 | 2980000% |  | 15.2 | 9 | 8.1 | 33800 | 27200 | 80.47% | 1.78 | Residential | 620 | Yes | 2.48
211712809 | Central Heat Pump | DAY & NIGHT | HRCU-A-CB (Split System: Heat Pump with Remote Outdoor Unit-Air-Source) | DLCURAH30ABK |  |  | EA*4X42L24A* | *80ES(N,L)0702116A* | [7 empty] | 23200 | 2960000% |  | 15.2 | 9 | 8.1 | 33800 | 27400 | 81.07% | 1.78 | Residential | 617.5 | Yes | 2.47
211713327 | Central Heat Pump | DAY & NIGHT | HRCU-A-CB (Split System: Heat Pump with Remote Outdoor Unit-Air-Source) | DLCURAH30ABK |  |  | EA*4X43L21A* | *92ESN0601714A* | [7 empty] | 23000 | 3040000% |  | 15.2 | 9 | 8.1 | 33000 | 26200 | 79.39% | 1.84 | Residential | 632.5 | Yes | 2.53
211713363 | Central Heat Pump | DAY & NIGHT | HRCU-A-CB (Split System: Heat Pump with Remote Outdoor Unit-Air-Source) | DLCURAH30ABK |  |  | EA*4X43L21A* | *92ESN1002120A* | [7 empty] | 23200 | 3120000% |  | 15.2 | 9 | 8.5 | 33600 | 26000 | 77.38% | 1.86 | Residential | 650 | Yes | 2.6
211241869 | Central Heat Pump | DAY & NIGHT | HRCU-A-CB (Split System: Heat Pump with Remote Outdoor Unit-Air-Source) | DLCURAH24ABK |  |  | EA*4X36L17A* | *96VSN0801716A* | [7 empty] | 19100 | 2420000% |  | 16.5 | 10 | 8.5 | 26200 | 22600 | 86.26% | 1.86 | Residential | 505 | Yes | 2.02
211242202 | Central Heat Pump | DAY & NIGHT | HRCU-A-CB (Split System: Heat Pump with Remote Outdoor Unit-Air-Source) | DLCURAH24ABK |  |  | EA*4X36L17A* | *80ES(N,L)0701412A* | [7 empty] | 19100 | 2440000% |  | 17 | 10 | 8.5 | 26200 | 22400 | 85.5% | 1.86 | Residential | 507.5 | Yes | 2.03
211242305 | Central Heat Pump | DAY & NIGHT | HRCU-A-CB (Split System: Heat Pump with Remote Outdoor Unit-Air-Source) | DLCURAH24ABK |  |  | EA*4X36L21A* | *96VSN0401712A* | [7 empty] | 19000 | 2340000% |  | 16 | 10 | 8.5 | 25800 | 23600 | 91.47% | 1.94 | Residential | 487.5 | Yes | 1.95
211242438 | Central Heat Pump | DAY & NIGHT | HRCU-A-CB (Split System: Heat Pump with Remote Outdoor Unit-Air-Source) | DLCURAH24ABK |  |  | EA*4X36L21A* | *80ESU0401712A* | [7 empty] | 18900 | 2420000% |  | 17.5 | 10 | 8.5 | 26000 | 22800 | 87.69% | 1.9 | Residential | 505 | Yes | 2.02
211242471 | Central Heat Pump | DAY & NIGHT | HRCU-A-CB (Split System: Heat Pump with Remote Outdoor Unit-Air-Source) | DLCURAH24ABK |  |  | EA*4X36L21A* | *95ESN0802120A* | [7 empty] | 19300 | 2480000% |  | 16.5 | 10 | 8.5 | 26600 | 22000 | 82.71% | 1.82 | Residential | 517.5 | Yes | 2.07
211242804 | Central Heat Pump | DAY & NIGHT | HRCU-A-CB (Split System: Heat Pump with Remote Outdoor Unit-Air-Source) | DLCURAH24ABK |  |  | EA*4X37L17A* | *96VSN0601412A* | [7 empty] | 18700 | 2400000% |  | 16.5 | 10 | 8.5 | 25200 | 22000 | 87.3% | 1.84 | Residential | 500 | Yes | 2
211242937 | Central Heat Pump | DAY & NIGHT | HRCU-A-CB (Split System: Heat Pump with Remote Outdoor Unit-Air-Source) | DLCURAH24ABK |  |  | EA*4X37L17A* | *80VTL0701716A* | [7 empty] | 18800 | 2460000% |  | 17 | 10.5 | 8.5 | 25600 | 21600 | 84.38% | 1.8 | Residential | 512.5 | Yes | 2.05
211242990 | Central Heat Pump | DAY & NIGHT | HRCU-A-CB (Split System: Heat Pump with Remote Outdoor Unit-Air-Source) | DLCURAH24ABK |  |  | EA*4X37L17A* | *96VTN0601412A* | [7 empty] | 18700 | 2400000% |  | 16.5 | 10 | 8.5 | 25200 | 22000 | 87.3% | 1.84 | Residential | 500 | Yes | 2
211243021 | Central Heat Pump | DAY & NIGHT | HRCU-A-CB (Split System: Heat Pump with Remote Outdoor Unit-Air-Source) | DLCURAH24ABK |  |  | EA*4X37L17A* | *80ES(N,L)0451412A* | [7 empty] | 19200 | 2520000% |  | 16 | 10 | 8.5 | 26200 | 21000 | 80.15% | 1.76 | Residential | 525 | Yes | 2.1
211243841 | Central Heat Pump | DAY & NIGHT | HRCU-A-CB (Split System: Heat Pump with Remote Outdoor Unit-Air-Source) | DLCURAH24ABK |  |  | EN(A,D)4X24L17** | *80VSL0451412A* | [7 empty] | 19500 | 2380000% |  | 16 | 10 | 8.5 | 26800 | 23200 | 86.57% | 1.9 | Residential | 495 | Yes | 1.98
211244127 | Central Heat Pump | DAY & NIGHT | HRCU-A-CB (Split System: Heat Pump with Remote Outdoor Unit-Air-Source) | DLCURAH24ABK |  |  | EN(A,D)4X24L17** | *80ES(N,L)0701712A* | [7 empty] | 19500 | 2380000% |  | 16 | 10 | 8.5 | 27000 | 23200 | 85.93% | 1.9 | Residential | 495 | Yes | 1.98
211244259 | Central Heat Pump | DAY & NIGHT | HRCU-A-CB (Split System: Heat Pump with Remote Outdoor Unit-Air-Source) | DLCURAH24ABK |  |  | EN(A,D)4X24L17** | OLV098A12* | [7 empty] | 19300 | 2300000% |  | 16 | 10 | 8.5 | 26400 | 24600 | 93.18% | 2.04 | Residential | 480 | Yes | 1.92
211244328 | Central Heat Pump | DAY & NIGHT | HRCU-A-CB (Split System: Heat Pump with Remote Outdoor Unit-Air-Source) | DLCURAH24ABK |  |  | EN(A,D)4X30L14** | *95ESN0601412A* | [7 empty] | 19400 | 2420000% |  | 15.5 | 10 | 8.1 | 26600 | 22800 | 85.71% | 1.86 | Residential | 505 | Yes | 2.02
211244442 | Central Heat Pump | DAY & NIGHT | HRCU-A-CB (Split System: Heat Pump with Remote Outdoor Unit-Air-Source) | DLCURAH24ABK |  |  | EN(A,D)4X30L17** | *96VSN0401410A* | [7 empty] | 19000 | 2340000% |  | 16 | 10 | 8.1 | 25800 | 24000 | 93.02% | 2 | Residential | 487.5 | Yes | 1.95
211244527 | Central Heat Pump | DAY & NIGHT | HRCU-A-CB (Split System: Heat Pump with Remote Outdoor Unit-Air-Source) | DLCURAH24ABK |  |  | EN(A,D)4X30L17** | *80VSL0701716A* | [7 empty] | 19000 | 2380000% |  | 16.5 | 10.5 | 8.1 | 26000 | 23200 | 89.23% | 1.92 | Residential | 495 | Yes | 1.98
211260460 | Central Heat Pump | DAY & NIGHT | HRCU-A-CB (Split System: Heat Pump with Remote Outdoor Unit-Air-Source) | DLCURAH18ABK |  |  | EA*4X24L17A* | *95ESN0401712A* | [7 empty] | 12300 | 1730000% |  | 15.5 | 10 | 8.5 | 18300 | 19300 | 105.5% | 2.3 | Residential | 360 | Yes | 1.44
211226309 | Central Heat Pump | DAY & NIGHT | HRCU-A-CB (Split System: Heat Pump with Remote Outdoor Unit-Air-Source) | DLCURAH36ABK |  |  | EA*4X36L21A* | *80ESU1002120A* | [7 empty] | 29400 | 3520000% |  | 16 | 9.5 | 8.1 | 38500 | 35200 | 91.43% | 1.82 | Residential | 732.5 | Yes | 2.93
211226843 | Central Heat Pump | DAY & NIGHT | HRCU-A-CB (Split System: Heat Pump with Remote Outdoor Unit-Air-Source) | DLCURAH36ABK |  |  | EA*4X37L21A* | *80ES(N,L)0902120A* | [7 empty] | 29200 | 3680000% |  | 16 | 10 | 8.5 | 38500 | 34800 | 90.39% | 2.1 | Residential | 767.5 | Yes | 3.07
211260511 | Central Heat Pump | DAY & NIGHT | HRCU-A-CB (Split System: Heat Pump with Remote Outdoor Unit-Air-Source) | DLCURAH18ABK |  |  | EA*4X24L17A* | *95ESN0261410A* | [7 empty] | 12700 | 1800000% |  | 15.5 | 10.5 | 8.5 | 19000 | 18900 | 99.47% | 2.26 | Residential | 375 | Yes | 1.5
211260580 | Central Heat Pump | DAY & NIGHT | HRCU-A-CB (Split System: Heat Pump with Remote Outdoor Unit-Air-Source) | DLCURAH18ABK |  |  | EA*4X24L17A* | *92ESN0601412A* | [7 empty] | 12600 |  |  | 16 | 10.5 | 9 | 19000 | 18800 | 98.95% | 2.28 | Residential | 377.5 | Yes | 1.51
211260729 | Central Heat Pump | DAY & NIGHT | HRCU-A-CB (Split System: Heat Pump with Remote Outdoor Unit-Air-Source) | DLCURAH18ABK |  |  | EA*4X25L17A* | *96VSN0401712A* | [7 empty] | 12300 | 1820000% |  | 15.5 | 10.5 | 8.5 | 18200 | 17500 | 96.15% | 2.12 | Residential | 380 | Yes | 1.52
211244878 | Central Heat Pump | DAY & NIGHT | HRCU-A-CB (Split System: Heat Pump with Remote Outdoor Unit-Air-Source) | DLCURAH24ABK |  |  | EN(A,D,W)4X36L17** | *96VSN0401410A* | [7 empty] | 19000 | 2340000% |  | 16 | 10 | 8.1 | 25800 | 24000 | 93.02% | 2 | Residential | 487.5 | Yes | 1.95
211244896 | Central Heat Pump | DAY & NIGHT | HRCU-A-CB (Split System: Heat Pump with Remote Outdoor Unit-Air-Source) | DLCURAH24ABK |  |  | EN(A,D,W)4X36L17** | *96VSN0601412A* | [7 empty] | 19000 | 2360000% |  | 16.5 | 10 | 8.1 | 25800 | 23800 | 92.25% | 1.98 | Residential | 492.5 | Yes | 1.97
211244926 | Central Heat Pump | DAY & NIGHT | HRCU-A-CB (Split System: Heat Pump with Remote Outdoor Unit-Air-Source) | DLCURAH24ABK |  |  | EN(A,D,W)4X36L17** | *80ES(N,L)0701716A* | [7 empty] | 19400 | 2480000% |  | 16 | 10.5 | 8.1 | 26800 | 22200 | 82.84% | 1.82 | Residential | 517.5 | Yes | 2.07
211261767 | Central Heat Pump | DAY & NIGHT | HRCU-A-CB (Split System: Heat Pump with Remote Outdoor Unit-Air-Source) | DLCURAH18ABK |  |  | EA*4X30L17A* | *80VTL0451412A* | [7 empty] | 12300 | 1780000% |  | 16.5 | 10.5 | 8.5 | 18300 | 18500 | 101.1% | 2.22 | Residential | 370 | Yes | 1.48
211261831 | Central Heat Pump | DAY & NIGHT | HRCU-A-CB (Split System: Heat Pump with Remote Outdoor Unit-Air-Source) | DLCURAH18ABK |  |  | EA*4X30L17A* | *80VTL0701716A* | [7 empty] | 12200 | 1750000% |  | 16.5 | 10.5 | 8.5 | 17900 | 18600 | 103.9% | 2.24 | Residential | 365 | Yes | 1.46
211261898 | Central Heat Pump | DAY & NIGHT | HRCU-A-CB (Split System: Heat Pump with Remote Outdoor Unit-Air-Source) | DLCURAH18ABK |  |  | EA*4X30L17A* | *95ESN0601412A* | [7 empty] | 12400 | 1800000% |  | 16 | 10.5 | 8.5 | 18500 | 18500 | 100% | 2.22 | Residential | 375 | Yes | 1.5
211245113 | Central Heat Pump | DAY & NIGHT | HRCU-A-CB (Split System: Heat Pump with Remote Outdoor Unit-Air-Source) | DLCURAH24ABK |  |  | EN(A,D,W)4X36L17** | *80ES(N,L)0451412A* | [7 empty] | 19300 | 2460000% |  | 16 | 10.5 | 8.1 | 26600 | 22400 | 84.21% | 1.84 | Residential | 512.5 | Yes | 2.05
211260487 | Central Heat Pump | DAY & NIGHT | HRCU-A-CB (Split System: Heat Pump with Remote Outdoor Unit-Air-Source) | DLCURAH18ABK |  |  | EA*4X24L17A* | *96VTN0401410A* | [7 empty] | 12300 | 1740000% |  | 16 | 10.5 | 8.5 | 18300 | 19200 | 104.9% | 2.3 | Residential | 362.5 | Yes | 1.45
211260686 | Central Heat Pump | DAY & NIGHT | HRCU-A-CB (Split System: Heat Pump with Remote Outdoor Unit-Air-Source) | DLCURAH18ABK |  |  | EA*4X25L17A* | *80VSL0451412A* | [7 empty] | 12200 | 1830000% |  | 16.5 | 11 | 8.5 | 18100 | 17500 | 96.69% | 2.12 | Residential | 382.5 | Yes | 1.53
212552603 | Central Heat Pump | DAY & NIGHT | HRCU-A-CB (Split System: Heat Pump with Remote Outdoor Unit-Air-Source) | CVH848GKA** | ADP |  | FG48960 | *80CSU0802120A* | [7 empty] | 34400 | 4500000% |  | 18 | 10 | 8.5 | 44000 | 34400 | 78.18% | 2 | Residential | 937.5 | Yes | 3.75
212552618 | Central Heat Pump | DAY & NIGHT | HRCU-A-CB (Split System: Heat Pump with Remote Outdoor Unit-Air-Source) | CVH848GKA** | ADP |  | FG86960 | *80CTL0902120A* | [7 empty] | 34600 | 4600000% |  | 17 | 10 | 8.5 | 44000 | 34600 | 78.64% | 2 | Residential | 957.5 | Yes | 3.83
212383307 | Central Heat Pump | DAY & NIGHT | HRCU-A-CB (Split System: Heat Pump with Remote Outdoor Unit-Air-Source) | DLCURAH36ABK |  |  | EA*4X36L21A* | *80ES(N,L)0902116A* | [7 empty] | 29400 | 3560000% |  | 16 | 10 | 8.1 | 39500 | 35200 | 89.11% | 1.84 | Residential | 742.5 | Yes | 2.97
212552653 | Central Heat Pump | DAY & NIGHT | HRCU-A-CB (Split System: Heat Pump with Remote Outdoor Unit-Air-Source) | CVH848GKA** | ADP |  | FG49960 | *95CSU1002122A* | [7 empty] | 34400 | 4550000% |  | 17 | 10.5 | 8.5 | 44000 | 34400 | 78.18% | 2 | Residential | 947.5 | Yes | 3.79
212552669 | Central Heat Pump | DAY & NIGHT | HRCU-A-CB (Split System: Heat Pump with Remote Outdoor Unit-Air-Source) | CVH848GKA** | ADP |  | FG49960 | *96CTN1202422A* | [7 empty] | 34400 | 4550000% |  | 17 | 10.5 | 8.5 | 44500 | 34400 | 77.3% | 2 | Residential | 947.5 | Yes | 3.79
212555746 | Central Heat Pump | DAY & NIGHT | HRCU-A-CB (Split System: Heat Pump with Remote Outdoor Unit-Air-Source) | CVH848GKA2* | ADP |  | FG49960 | *80CTL1352422A* | [7 empty] | 34400 | 4550000% |  | 17 | 10.5 | 8.1 | 44000 | 31400 | 71.36% | 2.26 | Residential | 947.5 | Yes | 3.79
212544189 | Central Heat Pump | DAY & NIGHT | HRCU-A-CB (Split System: Heat Pump with Remote Outdoor Unit-Air-Source) | DLCURAH24ABK | ADP |  | FG80936 | *92ESN0401410A* | [7 empty] | 17800 | 2420000% |  | 15.2 | 10 | 8.5 | 24800 | 22200 | 89.52% | 1.84 | Residential | 505 | Yes | 2.02
212544205 | Central Heat Pump | DAY & NIGHT | HRCU-A-CB (Split System: Heat Pump with Remote Outdoor Unit-Air-Source) | DLCURAH30ABK | ADP |  | FG80936 | *80ESU0401712A* | [7 empty] | 21800 | 3040000% |  | 15.2 | 9 | 8.1 | 32600 | 26600 | 81.6% | 1.8 | Residential | 632.5 | Yes | 2.53
212544206 | Central Heat Pump | DAY & NIGHT | HRCU-A-CB (Split System: Heat Pump with Remote Outdoor Unit-Air-Source) | DLCURAH30ABK | ADP |  | FG80936 | *80ESU0601716A | [7 empty] | 21600 | 3020000% |  | 15.2 | 8.5 | 8.5 | 31800 | 25600 | 80.5% | 1.86 | Residential | 630 | Yes | 2.52
212552444 | Central Heat Pump | DAY & NIGHT | HRCU-A-CB (Split System: Heat Pump with Remote Outdoor Unit-Air-Source) | CVH825GKA2* | ADP |  | FG82936 | *80CTL0701412A* | [7 empty] | 19000 | 2440000% |  | 17 | 11 | 8.5 | 19600 | 19000 | 96.94% | 2 | Residential | 507.5 | Yes | 2.03
212552561 | Central Heat Pump | DAY & NIGHT | HRCU-A-CB (Split System: Heat Pump with Remote Outdoor Unit-Air-Source) | CVH837GKA** | ADP |  | FG81936 | *80CTL0901716A* | [7 empty] | 29800 | 3240000% |  | 18 | 11.5 | 8.5 | 30800 | 29800 | 96.75% | 2 | Residential | 675 | Yes | 2.7
212552579 | Central Heat Pump | DAY & NIGHT | HRCU-A-CB (Split System: Heat Pump with Remote Outdoor Unit-Air-Source) | CVH837GKA** | ADP |  | PL36H210P299 | *96CTN0802120A* | [7 empty] | 29400 | 3260000% |  | 17 | 11.5 | 8.5 | 30200 | 29400 | 97.35% | 2 | Residential | 680 | Yes | 2.72
212552629 | Central Heat Pump | DAY & NIGHT | HRCU-A-CB (Split System: Heat Pump with Remote Outdoor Unit-Air-Source) | CVH848GKA** | ADP |  | FG86960 | *80CTL1102120A* | [7 empty] | 34600 | 4600000% |  | 17 | 10 | 8.5 | 44000 | 34600 | 78.64% | 2 | Residential | 957.5 | Yes | 3.83
212552663 | Central Heat Pump | DAY & NIGHT | HRCU-A-CB (Split System: Heat Pump with Remote Outdoor Unit-Air-Source) | CVH848GKA** | ADP |  | FG48960 | *96CTN1002122A* | [7 empty] | 34600 | 4600000% |  | 17 | 10 | 8.5 | 44000 | 34600 | 78.64% | 2 | Residential | 957.5 | Yes | 3.83
210597462 | Central Heat Pump | DAY & NIGHT | HRCU-A-CB (Split System: Heat Pump with Remote Outdoor Unit-Air-Source) | CVH837GKA** |  |  | EA*4X61L24A*+WALLCON | *95CSU1002122A* | [7 empty] | 31200 | 3320000% |  | 18 | 11.5 | 8.1 | 32000 | 27400 | 85.62% | 2.24 | Residential | 692.5 | Yes | 2.77
210470612 | Central Heat Pump | DAY & NIGHT | HRCU-A-CB (Split System: Heat Pump with Remote Outdoor Unit-Air-Source) | CVH837GKA2* |  |  | EA*4X61L24A*+WALLCON | *97CMN1202422A* | [7 empty] | 31200 | 3320000% |  | 17.5 | 11.7 | 8.5 | 32000 | 25000 | 78.12% | 2 | Residential | 692.5 | Yes | 2.77 | Both
210597438 | Central Heat Pump | DAY & NIGHT | HRCU-A-CB (Split System: Heat Pump with Remote Outdoor Unit-Air-Source) | CVH837GKA** |  |  | EA*4X61L21A*+WALLCON | *96CTN1002122A* | [7 empty] | 31200 | 3320000% |  | 17.5 | 11.5 | 8.1 | 32000 | 27600 | 86.25% | 2.22 | Residential | 692.5 | Yes | 2.77
211240249 | Central Heat Pump | DAY & NIGHT | HRCU-A-CB (Split System: Heat Pump with Remote Outdoor Unit-Air-Source) | DLCURAH24ABK |  |  | EA*4X24L14A* | *96VSN0601412A* | [7 empty] | 19300 | 2320000% |  | 16 | 10 | 8.5 | 26400 | 25600 | 96.97% | 2.14 | Residential | 482.5 | Yes | 1.93
211240481 | Central Heat Pump | DAY & NIGHT | HRCU-A-CB (Split System: Heat Pump with Remote Outdoor Unit-Air-Source) | DLCURAH24ABK |  |  | EA*4X24L17A* | *80VSL0701716A* | [7 empty] | 19300 | 2360000% |  | 16.5 | 10 | 8.5 | 26600 | 24600 | 92.48% | 2.04 | Residential | 492.5 | Yes | 1.97
211240701 | Central Heat Pump | DAY & NIGHT | HRCU-A-CB (Split System: Heat Pump with Remote Outdoor Unit-Air-Source) | DLCURAH24ABK |  |  | EA*4X24L17A* | *92ESN0801716A* | [7 empty] | 19400 | 2400000% |  | 17 | 10 | 8.5 | 26800 | 23800 | 88.81% | 1.96 | Residential | 500 | Yes | 2
210470491 | Central Heat Pump | DAY & NIGHT | HRCU-A-CB (Split System: Heat Pump with Remote Outdoor Unit-Air-Source) | CVH837GKA2* |  |  | EA*4X61L21A*+WALLCON | *96CTN1002122A* | [7 empty] | 31200 | 3320000% |  | 17.5 | 12 | 8.5 | 32000 | 24800 | 77.5% | 2 | Residential | 692.5 | Yes | 2.77 | Both
210470502 | Central Heat Pump | DAY & NIGHT | HRCU-A-CB (Split System: Heat Pump with Remote Outdoor Unit-Air-Source) | CVH837GKA2* |  |  | EA*4X61L21A*+WALLCON | *80CTL0901716A* | [7 empty] | 31200 | 3320000% |  | 18 | 12 | 8.5 | 32000 | 24800 | 77.5% | 2 | Residential | 692.5 | Yes | 2.77 | Both
211241851 | Central Heat Pump | DAY & NIGHT | HRCU-A-CB (Split System: Heat Pump with Remote Outdoor Unit-Air-Source) | DLCURAH24ABK |  |  | EA*4X36L17A* | *96VSN0401712A* | [7 empty] | 18900 | 2340000% |  | 16 | 10 | 8.5 | 25800 | 23600 | 91.47% | 1.96 | Residential | 487.5 | Yes | 1.95
211242003 | Central Heat Pump | DAY & NIGHT | HRCU-A-CB (Split System: Heat Pump with Remote Outdoor Unit-Air-Source) | DLCURAH24ABK |  |  | EA*4X36L17A* | *95ESN0401410A* | [7 empty] | 19400 | 2440000% |  | 15.2 | 10 | 8.5 | 26600 | 22400 | 84.21% | 1.82 | Residential | 507.5 | Yes | 2.03
210470839 | Central Heat Pump | DAY & NIGHT | HRCU-A-CB (Split System: Heat Pump with Remote Outdoor Unit-Air-Source) | CVH837GKA2* |  |  | EN(A,D)4X48L24**+WALLCON | *95CSU0802120A* | [7 empty] | 31400 | 3240000% |  | 17.5 | 11.7 | 8.1 | 32800 | 24800 | 75.61% | 1.96 | Residential | 675 | Yes | 2.7 | Both
211242589 | Central Heat Pump | DAY & NIGHT | HRCU-A-CB (Split System: Heat Pump with Remote Outdoor Unit-Air-Source) | DLCURAH24ABK |  |  | EA*4X36L21A* | *80ES(N,L)0901714A* | [7 empty] | 19200 | 2480000% |  | 17 | 10 | 8.5 | 26400 | 22000 | 83.33% | 1.84 | Residential | 517.5 | Yes | 2.07
211243057 | Central Heat Pump | DAY & NIGHT | HRCU-A-CB (Split System: Heat Pump with Remote Outdoor Unit-Air-Source) | DLCURAH24ABK |  |  | EA*4X37L17A* | *80ES(N,L)0901714A* | [7 empty] | 19000 | 2500000% |  | 16.5 | 10.5 | 8.5 | 25800 | 21200 | 82.17% | 1.78 | Residential | 520 | Yes | 2.08
211243091 | Central Heat Pump | DAY & NIGHT | HRCU-A-CB (Split System: Heat Pump with Remote Outdoor Unit-Air-Source) | DLCURAH24ABK |  |  | EA*4X37L17A* | *92ESN0801716A* | [7 empty] | 18900 | 2480000% |  | 17 | 10.5 | 8.5 | 25600 | 21400 | 83.59% | 1.8 | Residential | 517.5 | Yes | 2.07
211243405 | Central Heat Pump | DAY & NIGHT | HRCU-A-CB (Split System: Heat Pump with Remote Outdoor Unit-Air-Source) | DLCURAH24ABK |  |  | EA*4X37L21A* | *96VTN0401712A* | [7 empty] | 18500 | 2400000% |  | 16 | 10 | 8.1 | 25000 | 21600 | 86.4% | 1.8 | Residential | 500 | Yes | 2
211244093 | Central Heat Pump | DAY & NIGHT | HRCU-A-CB (Split System: Heat Pump with Remote Outdoor Unit-Air-Source) | DLCURAH24ABK |  |  | EN(A,D)4X24L17** | *96VTN0601714A* | [7 empty] | 19400 | 2340000% |  | 16 | 10 | 8.5 | 26600 | 23800 | 89.47% | 1.96 | Residential | 487.5 | Yes | 1.95
211226596 | Central Heat Pump | DAY & NIGHT | HRCU-A-CB (Split System: Heat Pump with Remote Outdoor Unit-Air-Source) | DLCURAH36ABK |  |  | EA*4X37L17A* | *80VTL0701716A* | [7 empty] | 29400 | 3640000% |  | 15.5 | 10 | 8.5 | 39500 | 35000 | 88.61% | 2.04 | Residential | 757.5 | Yes | 3.03
211244559 | Central Heat Pump | DAY & NIGHT | HRCU-A-CB (Split System: Heat Pump with Remote Outdoor Unit-Air-Source) | DLCURAH24ABK |  |  | EN(A,D)4X30L17** | *80VTL0451412A* | [7 empty] | 19100 | 2420000% |  | 16.5 | 10.5 | 8.1 | 26200 | 22800 | 87.02% | 1.88 | Residential | 505 | Yes | 2.02
211244625 | Central Heat Pump | DAY & NIGHT | HRCU-A-CB (Split System: Heat Pump with Remote Outdoor Unit-Air-Source) | DLCURAH24ABK |  |  | EN(A,D)4X30L17** | *95ESN0601412A* | [7 empty] | 19400 | 2440000% |  | 15.5 | 10 | 8.1 | 26600 | 22600 | 84.96% | 1.86 | Residential | 507.5 | Yes | 2.03
211240690 | Central Heat Pump | DAY & NIGHT | HRCU-A-CB (Split System: Heat Pump with Remote Outdoor Unit-Air-Source) | DLCURAH24ABK |  |  | EA*4X24L17A* | *92ESN0601714A* | [7 empty] | 19400 | 2400000% |  | 16.5 | 10 | 8.5 | 26800 | 23800 | 88.81% | 1.96 | Residential | 500 | Yes | 2
211241192 | Central Heat Pump | DAY & NIGHT | HRCU-A-CB (Split System: Heat Pump with Remote Outdoor Unit-Air-Source) | DLCURAH24ABK |  |  | EA*4X25L17A* | *80ES(N,L)0701412A* | [7 empty] | 18900 | 2500000% |  | 17 | 10.5 | 8.5 | 25600 | 21000 | 82.03% | 1.78 | Residential | 520 | Yes | 2.08
211241259 | Central Heat Pump | DAY & NIGHT | HRCU-A-CB (Split System: Heat Pump with Remote Outdoor Unit-Air-Source) | DLCURAH24ABK |  |  | EA*4X30L14A* | *96VSN0601412A* | [7 empty] | 19000 | 2340000% |  | 16.5 | 10 | 8.5 | 25800 | 24200 | 93.8% | 2 | Residential | 487.5 | Yes | 1.95
211241292 | Central Heat Pump | DAY & NIGHT | HRCU-A-CB (Split System: Heat Pump with Remote Outdoor Unit-Air-Source) | DLCURAH24ABK |  |  | EA*4X30L14A* | *95ESN0601412A* | [7 empty] | 19400 | 2420000% |  | 15.5 | 10 | 8.5 | 26600 | 22800 | 85.71% | 1.86 | Residential | 505 | Yes | 2.02
211222526 | Central Heat Pump | DAY & NIGHT | HRCU-A-CB (Split System: Heat Pump with Remote Outdoor Unit-Air-Source) | DLCURAH30ABK |  |  | EA*4X37L21A* | *80ESU0401712A* | [7 empty] | 23200 |  |  | 15.2 | 9 | 8.1 | 33400 | 26000 | 77.84% | 1.86 | Residential | 645 | Yes | 2.58
211222710 | Central Heat Pump | DAY & NIGHT | HRCU-A-CB (Split System: Heat Pump with Remote Outdoor Unit-Air-Source) | DLCURAH30ABK |  |  | EA*4X37L21A* | *96VTN1002122A* | [7 empty] | 23000 | 3060000% |  | 15.2 | 9 | 8.1 | 33000 | 26200 | 79.39% | 1.84 | Residential | 637.5 | Yes | 2.55
211222742 | Central Heat Pump | DAY & NIGHT | HRCU-A-CB (Split System: Heat Pump with Remote Outdoor Unit-Air-Source) | DLCURAH30ABK |  |  | FM(C,U)4Z30**AL* | [8 empty] | 23600 | 3040000% |  | 15.5 | 9 | 8.5 | 35000 | 27400 | 78.29% | 1.82 | Residential | 632.5 | Yes | 2.53
211241610 | Central Heat Pump | DAY & NIGHT | HRCU-A-CB (Split System: Heat Pump with Remote Outdoor Unit-Air-Source) | DLCURAH24ABK |  |  | EA*4X30L17A* | *96VTN0601412A* | [7 empty] | 19000 | 2340000% |  | 16.5 | 10 | 8.5 | 26000 | 24000 | 92.31% | 1.98 | Residential | 487.5 | Yes | 1.95
211245314 | Central Heat Pump | DAY & NIGHT | HRCU-A-CB (Split System: Heat Pump with Remote Outdoor Unit-Air-Source) | DLCURAH24ABK |  |  | EN(A,D)4X36L21** | *96VSN0601714A* | [7 empty] | 18900 | 2340000% |  | 16.5 | 10 | 8.1 | 25800 | 24000 | 93.02% | 2 | Residential | 487.5 | Yes | 1.95
211241744 | Central Heat Pump | DAY & NIGHT | HRCU-A-CB (Split System: Heat Pump with Remote Outdoor Unit-Air-Source) | DLCURAH24ABK |  |  | EA*4X30L17A* | *92ESN0401410A* | [7 empty] | 19400 | 2400000% |  | 15.2 | 9.5 | 8.5 | 26600 | 23000 | 86.47% | 1.86 | Residential | 500 | Yes | 2
211241879 | Central Heat Pump | DAY & NIGHT | HRCU-A-CB (Split System: Heat Pump with Remote Outdoor Unit-Air-Source) | DLCURAH24ABK |  |  | EA*4X36L17A* | *95ESU0401712A* | [7 empty] | 18900 | 2380000% |  | 16.5 | 10 | 8.5 | 25800 | 23200 | 89.92% | 1.92 | Residential | 495 | Yes | 1.98
211241993 | Central Heat Pump | DAY & NIGHT | HRCU-A-CB (Split System: Heat Pump with Remote Outdoor Unit-Air-Source) | DLCURAH24ABK |  |  | EA*4X36L17A* | *80VTL0701716A* | [7 empty] | 19000 | 2420000% |  | 17 | 10 | 8.5 | 26000 | 22600 | 86.92% | 1.88 | Residential | 505 | Yes | 2.02
211242147 | Central Heat Pump | DAY & NIGHT | HRCU-A-CB (Split System: Heat Pump with Remote Outdoor Unit-Air-Source) | DLCURAH24ABK |  |  | EA*4X36L17A* | *92ESN0801716A* | [7 empty] | 19100 | 2440000% |  | 17 | 10 | 8.5 | 26200 | 22400 | 85.5% | 1.86 | Residential | 507.5 | Yes | 2.03
211245898 | Central Heat Pump | DAY & NIGHT | HRCU-A-CB (Split System: Heat Pump with Remote Outdoor Unit-Air-Source) | DLCURAH24ABK |  |  | FMA4X30**AL* | [8 empty] | 19600 | 2580000% |  | 18 | 10.5 | 9 | 27600 | 21000 | 76.09% | 1.8 | Residential | 537.5 | Yes | 2.15
211227463 | Central Heat Pump | DAY & NIGHT | HRCU-A-CB (Split System: Heat Pump with Remote Outdoor Unit-Air-Source) | DLCURAH36ABK |  |  | EA*4X42L21A* | *80VTL0701716A* | [7 empty] | 29400 | 3540000% |  | 16 | 10 | 8.1 | 38500 | 35000 | 90.91% | 1.88 | Residential | 737.5 | Yes | 2.95
211227596 | Central Heat Pump | DAY & NIGHT | HRCU-A-CB (Split System: Heat Pump with Remote Outdoor Unit-Air-Source) | DLCURAH36ABK |  |  | EA*4X42L21A* | *96VSN0601714A* | [7 empty] | 29400 | 3500000% |  | 15.2 | 9.5 | 8.1 | 38500 | 35200 | 91.43% | 1.86 | Residential | 730 | Yes | 2.92
211227665 | Central Heat Pump | DAY & NIGHT | HRCU-A-CB (Split System: Heat Pump with Remote Outdoor Unit-Air-Source) | DLCURAH36ABK |  |  | EA*4X42L21A* | *95ESU1002122A* | [7 empty] | 29600 | 3660000% |  | 15.2 | 10 | 8.1 | 40000 | 35200 | 88% | 1.94 | Residential | 762.5 | Yes | 3.05
211227732 | Central Heat Pump | DAY & NIGHT | HRCU-A-CB (Split System: Heat Pump with Remote Outdoor Unit-Air-Source) | DLCURAH36ABK |  |  | EA*4X42L21A* | OMV098J12* | [7 empty] | 29400 | 3500000% |  | 15.2 | 9.5 | 8.1 | 38500 | 35200 | 91.43% | 1.86 | Residential | 730 | Yes | 2.92
211227781 | Central Heat Pump | DAY & NIGHT | HRCU-A-CB (Split System: Heat Pump with Remote Outdoor Unit-Air-Source) | DLCURAH36ABK |  |  | EA*4X42L24A* | *80ES(N,L)0902116A* | [7 empty] | 29400 | 3580000% |  | 16 | 10 | 8.1 | 39500 | 35000 | 88.61% | 1.9 | Residential | 745 | Yes | 2.98
211228014 | Central Heat Pump | DAY & NIGHT | HRCU-A-CB (Split System: Heat Pump with Remote Outdoor Unit-Air-Source) | DLCURAH36ABK |  |  | EA*4X42L24A* | *95ESN1002120A* | [7 empty] | 29400 | 3600000% |  | 15.5 | 10 | 8.1 | 39500 | 35200 | 89.11% | 1.92 | Residential | 750 | Yes | 3
210470634 | Central Heat Pump | DAY & NIGHT | HRCU-A-CB (Split System: Heat Pump with Remote Outdoor Unit-Air-Source) | CVH837GKA2* |  |  | EA*4X61L24A*+WALLCON | *96CTN1002122A* | [7 empty] | 31200 | 3320000% |  | 18 | 12 | 8.5 | 32000 | 24800 | 77.5% | 2 | Residential | 692.5 | Yes | 2.77 | Both
211228852 | Central Heat Pump | DAY & NIGHT | HRCU-A-CB (Split System: Heat Pump with Remote Outdoor Unit-Air-Source) | DLCURAH36ABK |  |  | EA*4X48L21A* | *80VSL0902120A* | [7 empty] | 28800 | 3540000% |  | 16 | 10 | 8.1 | 37800 | 34600 | 91.53% | 2.02 | Residential | 737.5 | Yes | 2.95
211242795 | Central Heat Pump | DAY & NIGHT | HRCU-A-CB (Split System: Heat Pump with Remote Outdoor Unit-Air-Source) | DLCURAH24ABK |  |  | EA*4X37L17A* | *96VSN0401712A* | [7 empty] | 19100 | 2460000% |  | 15.5 | 10 | 8.5 | 25800 | 21600 | 83.72% | 1.78 | Residential | 512.5 | Yes | 2.05
211242980 | Central Heat Pump | DAY & NIGHT | HRCU-A-CB (Split System: Heat Pump with Remote Outdoor Unit-Air-Source) | DLCURAH24ABK |  |  | EA*4X37L17A* | *96VTN0401410A* | [7 empty] | 18900 | 2420000% |  | 16 | 10 | 8.5 | 25600 | 21800 | 85.16% | 1.8 | Residential | 505 | Yes | 2.02
211229168 | Central Heat Pump | DAY & NIGHT | HRCU-A-CB (Split System: Heat Pump with Remote Outdoor Unit-Air-Source) | DLCURAH36ABK |  |  | EA*4X48L21A* | *96VTN0802120A* | [7 empty] | 29000 | 3540000% |  | 16 | 10 | 8.1 | 37800 | 34600 | 91.53% | 2.02 | Residential | 737.5 | Yes | 2.95
211243382 | Central Heat Pump | DAY & NIGHT | HRCU-A-CB (Split System: Heat Pump with Remote Outdoor Unit-Air-Source) | DLCURAH24ABK |  |  | EA*4X37L21A* | *80ESU0401712A* | [7 empty] | 18500 | 2460000% |  | 17.5 | 10.5 | 8.5 | 25200 | 21000 | 83.33% | 1.78 | Residential | 512.5 | Yes | 2.05
211243467 | Central Heat Pump | DAY & NIGHT | HRCU-A-CB (Split System: Heat Pump with Remote Outdoor Unit-Air-Source) | DLCURAH24ABK |  |  | EA*4X37L21A* | *96VTN0802120A* | [7 empty] | 18400 | 2420000% |  | 17 | 10 | 8.1 | 25000 | 21400 | 85.6% | 1.8 | Residential | 505 | Yes | 2.02
211229353 | Central Heat Pump | DAY & NIGHT | HRCU-A-CB (Split System: Heat Pump with Remote Outdoor Unit-Air-Source) | DLCURAH36ABK |  |  | EA*4X48L24A* | *80VSL0902120A* | [7 empty] | 28800 | 3560000% |  | 16.5 | 10 | 8.1 | 37800 | 34600 | 91.53% | 2.04 | Residential | 742.5 | Yes | 2.97
211230054 | Central Heat Pump | DAY & NIGHT | HRCU-A-CB (Split System: Heat Pump with Remote Outdoor Unit-Air-Source) | DLCURAH36ABK |  |  | EN(A,D,W)4X48L21** | *80ESU1002120A* | [7 empty] | 29200 | 3620000% |  | 16 | 10 | 8.1 | 38500 | 34800 | 90.39% | 2.02 | Residential | 755 | Yes | 3.02
211230286 | Central Heat Pump | DAY & NIGHT | HRCU-A-CB (Split System: Heat Pump with Remote Outdoor Unit-Air-Source) | DLCURAH36ABK |  |  | EN(A,D,W)4X48L21** | *95ESU1002120A* | [7 empty] | 29200 | 3640000% |  | 16 | 10.5 | 8.1 | 38500 | 34800 | 90.39% | 2.04 | Residential | 757.5 | Yes | 3.03
211230354 | Central Heat Pump | DAY & NIGHT | HRCU-A-CB (Split System: Heat Pump with Remote Outdoor Unit-Air-Source) | DLCURAH36ABK |  |  | EN(A,D,W)4X48L21** | OLV098A12* | [7 empty] | 29200 | 3560000% |  | 15.2 | 10 | 8.1 | 38500 | 35000 | 90.91% | 2 | Residential | 742.5 | Yes | 2.97
211230421 | Central Heat Pump | DAY & NIGHT | HRCU-A-CB (Split System: Heat Pump with Remote Outdoor Unit-Air-Source) | DLCURAH36ABK |  |  | EN(A,D)4X48L24** | *80ES(N,L)0902116A* | [7 empty] | 29200 | 3640000% |  | 16 | 10.5 | 8.1 | 38500 | 34800 | 90.39% | 2.04 | Residential | 757.5 | Yes | 3.03
211230571 | Central Heat Pump | DAY & NIGHT | HRCU-A-CB (Split System: Heat Pump with Remote Outdoor Unit-Air-Source) | DLCURAH36ABK |  |  | EN(A,D)4X48L24** | *80VTL1102122A* | [7 empty] | 29200 | 3700000% |  | 16 | 10.5 | 8.1 | 39500 | 35000 | 88.61% | 2.06 | Residential | 770 | Yes | 3.08
211259735 | Central Heat Pump | DAY & NIGHT | HRCU-A-CB (Split System: Heat Pump with Remote Outdoor Unit-Air-Source) | DLCURAH18ABK |  |  | EA*4X19L17A* | *80ESU0401712A* | [7 empty] | 12600 | 1900000% |  | 17 | 11 | 8.5 | 18900 | 17400 | 92.06% | 2.14 | Residential | 395 | Yes | 1.58
211259987 | Central Heat Pump | DAY & NIGHT | HRCU-A-CB (Split System: Heat Pump with Remote Outdoor Unit-Air-Source) | DLCURAH18ABK |  |  | EA*4X19L17A* | *92ESN0401712A* | [7 empty] | 12400 | 1830000% |  | 15.5 | 10.5 | 8.5 | 18400 | 17600 | 95.65% | 2.12 | Residential | 382.5 | Yes | 1.53
211244217 | Central Heat Pump | DAY & NIGHT | HRCU-A-CB (Split System: Heat Pump with Remote Outdoor Unit-Air-Source) | DLCURAH24ABK |  |  | EN(A,D)4X24L17** | *92ESN0401712A* | [7 empty] | 19500 | 2320000% |  | 15.5 | 10 | 8.5 | 26600 | 24200 | 90.98% | 1.98 | Residential | 482.5 | Yes | 1.93
211244349 | Central Heat Pump | DAY & NIGHT | HRCU-A-CB (Split System: Heat Pump with Remote Outdoor Unit-Air-Source) | DLCURAH24ABK |  |  | EN(A,D)4X30L14** | *96VTN0601412A* | [7 empty] | 19000 | 2340000% |  | 16.5 | 10 | 8.1 | 25800 | 24000 | 93.02% | 1.98 | Residential | 487.5 | Yes | 1.95
211244451 | Central Heat Pump | DAY & NIGHT | HRCU-A-CB (Split System: Heat Pump with Remote Outdoor Unit-Air-Source) | DLCURAH24ABK |  |  | EN(A,D)4X30L17** | *96VSN0401712A* | [7 empty] | 19000 | 2340000% |  | 16 | 10 | 8.1 | 25800 | 24000 | 93.02% | 1.98 | Residential | 487.5 | Yes | 1.95
211260034 | Central Heat Pump | DAY & NIGHT | HRCU-A-CB (Split System: Heat Pump with Remote Outdoor Unit-Air-Source) | DLCURAH18ABK |  |  | EA*4X19L17A* | OMV098J12* | [7 empty] | 12600 | 1880000% |  | 16 | 11 | 8.5 | 18800 | 17500 | 93.09% | 2.12 | Residential | 392.5 | Yes | 1.57
211226819 | Central Heat Pump | DAY & NIGHT | HRCU-A-CB (Split System: Heat Pump with Remote Outdoor Unit-Air-Source) | DLCURAH36ABK |  |  | EA*4X37L21A* | *80ES(N,L)0901714A* | [7 empty] | 29200 | 3680000% |  | 16 | 10 | 8.5 | 38500 | 34800 | 90.39% | 2.1 | Residential | 767.5 | Yes | 3.07
211244769 | Central Heat Pump | DAY & NIGHT | HRCU-A-CB (Split System: Heat Pump with Remote Outdoor Unit-Air-Source) | DLCURAH24ABK |  |  | EN(A,D)4X30L17** | *95ESN0801716A* | [7 empty] | 19500 | 2460000% |  | 15.5 | 10 | 8.1 | 26800 | 22200 | 82.84% | 1.82 | Residential | 512.5 | Yes | 2.05
211244802 | Central Heat Pump | DAY & NIGHT | HRCU-A-CB (Split System: Heat Pump with Remote Outdoor Unit-Air-Source) | DLCURAH24ABK |  |  | EN(A,D)4X30L17** | *80ES(N,L)0701412A* | [7 empty] | 19100 | 2420000% |  | 16.5 | 10.5 | 8.1 | 26400 | 22800 | 86.36% | 1.88 | Residential | 505 | Yes | 2.02
211244887 | Central Heat Pump | DAY & NIGHT | HRCU-A-CB (Split System: Heat Pump with Remote Outdoor Unit-Air-Source) | DLCURAH24ABK |  |  | EN(A,D,W)4X36L17** | *96VSN0401712A* | [7 empty] | 19000 | 2340000% |  | 16 | 10 | 8.1 | 25800 | 24000 | 93.02% | 1.98 | Residential | 487.5 | Yes | 1.95
211245103 | Central Heat Pump | DAY & NIGHT | HRCU-A-CB (Split System: Heat Pump with Remote Outdoor Unit-Air-Source) | DLCURAH24ABK |  |  | EN(A,D,W)4X36L17** | *96VTN0601714A* | [7 empty] | 19100 | 2400000% |  | 16.5 | 10 | 8.1 | 26200 | 23200 | 88.55% | 1.92 | Residential | 500 | Yes | 2
211245172 | Central Heat Pump | DAY & NIGHT | HRCU-A-CB (Split System: Heat Pump with Remote Outdoor Unit-Air-Source) | DLCURAH24ABK |  |  | EN(A,D,W)4X36L17** | *92ESN0601714A* | [7 empty] | 19100 | 2440000% |  | 16.5 | 10.5 | 8.1 | 26400 | 22800 | 86.36% | 1.88 | Residential | 507.5 | Yes | 2.03
211245453 | Central Heat Pump | DAY & NIGHT | HRCU-A-CB (Split System: Heat Pump with Remote Outdoor Unit-Air-Source) | DLCURAH24ABK |  |  | EN(A,D)4X36L21** | *80VSL0902120A* | [7 empty] | 19000 | 2380000% |  | 16.5 | 10.5 | 8.1 | 26000 | 23200 | 89.23% | 1.92 | Residential | 495 | Yes | 1.98
211245637 | Central Heat Pump | DAY & NIGHT | HRCU-A-CB (Split System: Heat Pump with Remote Outdoor Unit-Air-Source) | DLCURAH24ABK |  |  | EN(A,D)4X36L21** | *80ES(N,L)0902120A* | [7 empty] | 19300 | 2460000% |  | 16.5 | 10.5 | 8.5 | 26600 | 22400 | 84.21% | 1.84 | Residential | 512.5 | Yes | 2.05
211245887 | Central Heat Pump | DAY & NIGHT | HRCU-A-CB (Split System: Heat Pump with Remote Outdoor Unit-Air-Source) | DLCURAH24ABK |  |  | FMA4X24**AL* | [8 empty] | 19600 | 2360000% |  | 17 | 10 | 9 | 27200 | 25600 | 94.12% | 2.14 | Residential | 492.5 | Yes | 1.97
211227187 | Central Heat Pump | DAY & NIGHT | HRCU-A-CB (Split System: Heat Pump with Remote Outdoor Unit-Air-Source) | DLCURAH36ABK |  |  | EA*4X37L21A* | *96VTN0802120A* | [7 empty] | 29200 | 3700000% |  | 15.5 | 10 | 8.5 | 38500 | 35000 | 90.91% | 2.1 | Residential | 770 | Yes | 3.08
211227288 | Central Heat Pump | DAY & NIGHT | HRCU-A-CB (Split System: Heat Pump with Remote Outdoor Unit-Air-Source) | DLCURAH36ABK |  |  | EA*4X42L21A* | *80ES(N,L)0451712A* | [7 empty] | 29400 | 3520000% |  | 15.5 | 9.5 | 8.1 | 38500 | 35000 | 90.91% | 1.86 | Residential | 732.5 | Yes | 2.93
211227655 | Central Heat Pump | DAY & NIGHT | HRCU-A-CB (Split System: Heat Pump with Remote Outdoor Unit-Air-Source) | DLCURAH36ABK |  |  | EA*4X42L21A* | *95ESU1002120A* | [7 empty] | 29400 | 3580000% |  | 16 | 10 | 8.1 | 38500 | 35000 | 90.91% | 1.9 | Residential | 745 | Yes | 2.98
211227705 | Central Heat Pump | DAY & NIGHT | HRCU-A-CB (Split System: Heat Pump with Remote Outdoor Unit-Air-Source) | DLCURAH36ABK |  |  | EA*4X42L21A* | *96VTN1002120A* | [7 empty] | 29400 | 3580000% |  | 15.5 | 9.5 | 8.1 | 39500 | 35200 | 89.11% | 1.9 | Residential | 745 | Yes | 2.98
211227871 | Central Heat Pump | DAY & NIGHT | HRCU-A-CB (Split System: Heat Pump with Remote Outdoor Unit-Air-Source) | DLCURAH36ABK |  |  | EA*4X42L24A* | *80VSL0902120A* | [7 empty] | 29400 | 3500000% |  | 16 | 9.5 | 8.1 | 38500 | 35000 | 90.91% | 1.86 | Residential | 730 | Yes | 2.92
211227921 | Central Heat Pump | DAY & NIGHT | HRCU-A-CB (Split System: Heat Pump with Remote Outdoor Unit-Air-Source) | DLCURAH36ABK |  |  | EA*4X42L24A* | *80VTL0902120A* | [7 empty] | 29400 | 3500000% |  | 16 | 9.5 | 8.1 | 38500 | 35000 | 90.91% | 1.86 | Residential | 730 | Yes | 2.92
211228055 | Central Heat Pump | DAY & NIGHT | HRCU-A-CB (Split System: Heat Pump with Remote Outdoor Unit-Air-Source) | DLCURAH36ABK |  |  | EA*4X42L24A* | *96VSN0802120A* | [7 empty] | 29400 | 3560000% |  | 16 | 10 | 8.1 | 38500 | 35000 | 90.91% | 1.9 | Residential | 742.5 | Yes | 2.97
211228392 | Central Heat Pump | DAY & NIGHT | HRCU-A-CB (Split System: Heat Pump with Remote Outdoor Unit-Air-Source) | DLCURAH36ABK |  |  | EA*4X43L21A* | *80VTL0902120A* | [7 empty] | 29000 | 3620000% |  | 16 | 10 | 8.5 | 38500 | 34800 | 90.39% | 2.06 | Residential | 755 | Yes | 3.02
211229596 | Central Heat Pump | DAY & NIGHT | HRCU-A-CB (Split System: Heat Pump with Remote Outdoor Unit-Air-Source) | DLCURAH36ABK |  |  | EA*4X48L24A* | *96VTN0802120A* | [7 empty] | 28800 | 3560000% |  | 16 | 10 | 8.1 | 37800 | 34600 | 91.53% | 2.02 | Residential | 742.5 | Yes | 2.97
211230345 | Central Heat Pump | DAY & NIGHT | HRCU-A-CB (Split System: Heat Pump with Remote Outdoor Unit-Air-Source) | DLCURAH36ABK |  |  | EN(A,D,W)4X48L21** | *96VTN1002122A* | [7 empty] | 29200 | 3600000% |  | 16.5 | 10.5 | 8.1 | 38500 | 34800 | 90.39% | 2.02 | Residential | 750 | Yes | 3
211230363 | Central Heat Pump | DAY & NIGHT | HRCU-A-CB (Split System: Heat Pump with Remote Outdoor Unit-Air-Source) | DLCURAH36ABK |  |  | EN(A,D,W)4X48L21** | OLV112A16A | [7 empty] | 29200 | 3600000% |  | 15.5 | 10 | 8.1 | 38500 | 35000 | 90.91% | 2.02 | Residential | 750 | Yes | 3
211230612 | Central Heat Pump | DAY & NIGHT | HRCU-A-CB (Split System: Heat Pump with Remote Outdoor Unit-Air-Source) | DLCURAH36ABK |  |  | EN(A,D)4X48L24** | *92ESN1002120A* | [7 empty] | 29200 | 3580000% |  | 16.5 | 10 | 8.1 | 38500 | 34800 | 90.39% | 2 | Residential | 745 | Yes | 2.98
211230713 | Central Heat Pump | DAY & NIGHT | HRCU-A-CB (Split System: Heat Pump with Remote Outdoor Unit-Air-Source) | DLCURAH36ABK |  |  | EN(A,D)4X48L24** | *96VSN1202422A* | [7 empty] | 29200 | 3600000% |  | 16 | 10 | 8.1 | 38500 | 34800 | 90.39% | 2.02 | Residential | 750 | Yes | 3
211259825 | Central Heat Pump | DAY & NIGHT | HRCU-A-CB (Split System: Heat Pump with Remote Outdoor Unit-Air-Source) | DLCURAH18ABK |  |  | EA*4X19L17A* | *95ESN0601412A* | [7 empty] | 12300 | 1840000% |  | 16.5 | 11 | 8.5 | 18300 | 17600 | 96.17% | 2.14 | Residential | 382.5 | Yes | 1.53
211259892 | Central Heat Pump | DAY & NIGHT | HRCU-A-CB (Split System: Heat Pump with Remote Outdoor Unit-Air-Source) | DLCURAH18ABK |  |  | EA*4X19L17A* | *80ES(N,L)0451412A* | [7 empty] | 12400 | 1860000% |  | 16.5 | 11 | 8.5 | 18500 | 17500 | 94.59% | 2.14 | Residential | 387.5 | Yes | 1.55
211260178 | Central Heat Pump | DAY & NIGHT | HRCU-A-CB (Split System: Heat Pump with Remote Outdoor Unit-Air-Source) | DLCURAH18ABK |  |  | EA*4X24L14A* | *95ESN0261410A* | [7 empty] | 12600 | 1790000% |  | 15.5 | 10.5 | 8.5 | 19000 | 18900 | 99.47% | 2.26 | Residential | 372.5 | Yes | 1.49
211245260 | Central Heat Pump | DAY & NIGHT | HRCU-A-CB (Split System: Heat Pump with Remote Outdoor Unit-Air-Source) | DLCURAH24ABK |  |  | EN(A,D,W)4X36L17** | OMV098J12* | [7 empty] | 19000 | 2360000% |  | 16.5 | 10 | 8.1 | 26000 | 23600 | 90.77% | 1.96 | Residential | 492.5 | Yes | 1.97
211245579 | Central Heat Pump | DAY & NIGHT | HRCU-A-CB (Split System: Heat Pump with Remote Outdoor Unit-Air-Source) | DLCURAH24ABK |  |  | EN(A,D)4X36L21** | *80VTL1102122A* | [7 empty] | 19000 | 2380000% |  | 17 | 10.5 | 8.1 | 26000 | 23600 | 90.77% | 1.96 | Residential | 495 | Yes | 1.98
211226947 | Central Heat Pump | DAY & NIGHT | HRCU-A-CB (Split System: Heat Pump with Remote Outdoor Unit-Air-Source) | DLCURAH36ABK |  |  | EA*4X37L21A* | *80VTL0701716A* | [7 empty] | 29000 | 3620000% |  | 16 | 10 | 8.5 | 38500 | 34800 | 90.39% | 2.08 | Residential | 755 | Yes | 3.02
211227546 | Central Heat Pump | DAY & NIGHT | HRCU-A-CB (Split System: Heat Pump with Remote Outdoor Unit-Air-Source) | DLCURAH36ABK |  |  | EA*4X42L21A* | *92ESN1002120A* | [7 empty] | 29200 | 3520000% |  | 16.5 | 10 | 8.1 | 38500 | 35000 | 90.91% | 1.88 | Residential | 732.5 | Yes | 2.93
211227982 | Central Heat Pump | DAY & NIGHT | HRCU-A-CB (Split System: Heat Pump with Remote Outdoor Unit-Air-Source) | DLCURAH36ABK |  |  | EA*4X42L24A* | *92ESN1002122A* | [7 empty] | 29600 | 3680000% |  | 15.2 | 10 | 8.5 | 40000 | 35200 | 88% | 1.94 | Residential | 767.5 | Yes | 3.07
211228114 | Central Heat Pump | DAY & NIGHT | HRCU-A-CB (Split System: Heat Pump with Remote Outdoor Unit-Air-Source) | DLCURAH36ABK |  |  | EA*4X42L24A* | *96VTN0802120A* | [7 empty] | 29400 | 3500000% |  | 16 | 9.5 | 8.1 | 38500 | 35000 | 90.91% | 1.86 | Residential | 730 | Yes | 2.92
211228299 | Central Heat Pump | DAY & NIGHT | HRCU-A-CB (Split System: Heat Pump with Remote Outdoor Unit-Air-Source) | DLCURAH36ABK |  |  | EA*4X43L21A* | *80VSL0451716A* | [7 empty] | 29200 | 3620000% |  | 15.5 | 10 | 8.5 | 38500 | 34800 | 90.39% | 2.06 | Residential | 755 | Yes | 3.02
211228317 | Central Heat Pump | DAY & NIGHT | HRCU-A-CB (Split System: Heat Pump with Remote Outdoor Unit-Air-Source) | DLCURAH36ABK |  |  | EA*4X43L21A* | *80VSL0702120A* | [7 empty] | 29000 | 3620000% |  | 16 | 10 | 8.5 | 38500 | 34800 | 90.39% | 2.06 | Residential | 755 | Yes | 3.02
211228766 | Central Heat Pump | DAY & NIGHT | HRCU-A-CB (Split System: Heat Pump with Remote Outdoor Unit-Air-Source) | DLCURAH36ABK |  |  | EA*4X48L21A* | *80ES(N,L)0702116A* | [7 empty] | 28800 | 3560000% |  | 16.5 | 10 | 8.5 | 37800 | 34600 | 91.53% | 2.04 | Residential | 742.5 | Yes | 2.97
211228834 | Central Heat Pump | DAY & NIGHT | HRCU-A-CB (Split System: Heat Pump with Remote Outdoor Unit-Air-Source) | DLCURAH36ABK |  |  | EA*4X48L21A* | *80VSL0701716A* | [7 empty] | 29000 | 3560000% |  | 16 | 10 | 8.1 | 37800 | 34600 | 91.53% | 2.04 | Residential | 742.5 | Yes | 2.97
211229051 | Central Heat Pump | DAY & NIGHT | HRCU-A-CB (Split System: Heat Pump with Remote Outdoor Unit-Air-Source) | DLCURAH36ABK |  |  | EA*4X48L21A* | *95ESN1002120A* | [7 empty] | 29000 | 3640000% |  | 15.5 | 10 | 8.5 | 38500 | 34800 | 90.39% | 2.08 | Residential | 757.5 | Yes | 3.03
211229403 | Central Heat Pump | DAY & NIGHT | HRCU-A-CB (Split System: Heat Pump with Remote Outdoor Unit-Air-Source) | DLCURAH36ABK |  |  | EA*4X48L24A* | *80VTL0902120A* | [7 empty] | 28800 | 3560000% |  | 16.5 | 10 | 8.1 | 37800 | 34600 | 91.53% | 2.04 | Residential | 742.5 | Yes | 2.97
211229586 | Central Heat Pump | DAY & NIGHT | HRCU-A-CB (Split System: Heat Pump with Remote Outdoor Unit-Air-Source) | DLCURAH36ABK |  |  | EA*4X48L24A* | *95ESU1002122A* | [7 empty] | 29200 | 3720000% |  | 15.5 | 10 | 8.5 | 38500 | 35000 | 90.91% | 2.12 | Residential | 775 | Yes | 3.1
211229634 | Central Heat Pump | DAY & NIGHT | HRCU-A-CB (Split System: Heat Pump with Remote Outdoor Unit-Air-Source) | DLCURAH36ABK |  |  | EA*4X48L24A* | OLV112A16A | [7 empty] | 29000 | 3580000% |  | 15.5 | 10 | 8.5 | 38500 | 34800 | 90.39% | 2.04 | Residential | 745 | Yes | 2.98
211230087 | Central Heat Pump | DAY & NIGHT | HRCU-A-CB (Split System: Heat Pump with Remote Outdoor Unit-Air-Source) | DLCURAH36ABK |  |  | EN(A,D,W)4X48L21** | *80VTL1102122A* | [7 empty] | 29200 | 3700000% |  | 16 | 10.5 | 8.1 | 39500 | 35000 | 88.61% | 2.06 | Residential | 770 | Yes | 3.08
211230254 | Central Heat Pump | DAY & NIGHT | HRCU-A-CB (Split System: Heat Pump with Remote Outdoor Unit-Air-Source) | DLCURAH36ABK |  |  | EN(A,D,W)4X48L21** | *96VSN1002120A* | [7 empty] | 29200 | 3620000% |  | 16 | 10 | 8.1 | 38500 | 34800 | 90.39% | 2.02 | Residential | 755 | Yes | 3.02
211230704 | Central Heat Pump | DAY & NIGHT | HRCU-A-CB (Split System: Heat Pump with Remote Outdoor Unit-Air-Source) | DLCURAH36ABK |  |  | EN(A,D)4X48L24** | *96VSN1002120A* | [7 empty] | 29200 | 3620000% |  | 16 | 10 | 8.1 | 38500 | 34800 | 90.39% | 2.02 | Residential | 755 | Yes | 3.02
211230754 | Central Heat Pump | DAY & NIGHT | HRCU-A-CB (Split System: Heat Pump with Remote Outdoor Unit-Air-Source) | DLCURAH36ABK |  |  | EN(A,D)4X48L24** | *96VTN0802120A* | [7 empty] | 29200 | 3560000% |  | 16 | 10 | 8.1 | 38500 | 34800 | 90.39% | 2 | Residential | 742.5 | Yes | 2.97
211259750 | Central Heat Pump | DAY & NIGHT | HRCU-A-CB (Split System: Heat Pump with Remote Outdoor Unit-Air-Source) | DLCURAH18ABK |  |  | EA*4X19L17A* | *80VTL0451412A* | [7 empty] | 12200 |  |  | 16.5 | 11 | 8.5 | 18000 | 17600 | 97.78% | 2.14 | Residential | 377.5 | Yes | 1.51
211260168 | Central Heat Pump | DAY & NIGHT | HRCU-A-CB (Split System: Heat Pump with Remote Outdoor Unit-Air-Source) | DLCURAH18ABK |  |  | EA*4X24L14A* | *96VTN0601412A* | [7 empty] | 12500 | 1780000% |  | 16 | 10.5 | 8.5 | 18800 | 19000 | 101.1% | 2.28 | Residential | 370 | Yes | 1.48
211260566 | Central Heat Pump | DAY & NIGHT | HRCU-A-CB (Split System: Heat Pump with Remote Outdoor Unit-Air-Source) | DLCURAH18ABK |  |  | EA*4X24L17A* | *80ES(N,L)0701712A* | [7 empty] | 12600 | 1800000% |  | 16 | 10.5 | 8.5 | 18800 | 18900 | 100.5% | 2.28 | Residential | 375 | Yes | 1.5
211262029 | Central Heat Pump | DAY & NIGHT | HRCU-A-CB (Split System: Heat Pump with Remote Outdoor Unit-Air-Source) | DLCURAH18ABK |  |  | EA*4X30L17A* | *80ES(N,L)0451712A* | [7 empty] | 12400 | 1800000% |  | 16 | 10.5 | 8.5 | 18500 | 18500 | 100% | 2.22 | Residential | 375 | Yes | 1.5
212383076 | Central Heat Pump | DAY & NIGHT | HRCU-A-CB (Split System: Heat Pump with Remote Outdoor Unit-Air-Source) | DLCURAH36ABK |  |  | EA*4X36L17A* | *80ESU0601716A | [7 empty] | 29600 | 3560000% |  | 15.5 | 9.5 | 8.1 | 39500 | 35200 | 89.11% | 1.84 | Residential | 742.5 | Yes | 2.97
212383451 | Central Heat Pump | DAY & NIGHT | HRCU-A-CB (Split System: Heat Pump with Remote Outdoor Unit-Air-Source) | DLCURAH36ABK |  |  | EA*4X42L21A* | OLV112A16A | [7 empty] | 29400 | 3540000% |  | 15.2 | 9.5 | 8.1 | 39500 | 35200 | 89.11% | 1.88 | Residential | 737.5 | Yes | 2.95
212384680 | Central Heat Pump | DAY & NIGHT | HRCU-A-CB (Split System: Heat Pump with Remote Outdoor Unit-Air-Source) | DLCURAH36ABK |  |  | EN(A,D,W)4X42L21** | *92ESN0802120A* | [7 empty] | 29400 | 3640000% |  | 15.5 | 10 | 8.1 | 39500 | 35200 | 89.11% | 1.92 | Residential | 757.5 | Yes | 3.03
211240396 | Central Heat Pump | DAY & NIGHT | HRCU-A-CB (Split System: Heat Pump with Remote Outdoor Unit-Air-Source) | DLCURAH24ABK |  |  | EA*4X24L17A* | *96VSN0401410A* | [7 empty] | 19400 | 2340000% |  | 15.5 | 9.5 | 8.5 | 26800 | 24800 | 92.54% | 2.04 | Residential | 487.5 | Yes | 1.95
211240444 | Central Heat Pump | DAY & NIGHT | HRCU-A-CB (Split System: Heat Pump with Remote Outdoor Unit-Air-Source) | DLCURAH24ABK |  |  | EA*4X24L17A* | *80ES(N,L)0701716A* | [7 empty] | 19700 | 2460000% |  | 16 | 10 | 8.5 | 27400 | 23000 | 83.94% | 1.88 | Residential | 512.5 | Yes | 2.05
211240537 | Central Heat Pump | DAY & NIGHT | HRCU-A-CB (Split System: Heat Pump with Remote Outdoor Unit-Air-Source) | DLCURAH24ABK |  |  | EA*4X24L17A* | *96VTN0801716A* | [7 empty] | 19400 | 2380000% |  | 16.5 | 10 | 8.5 | 26800 | 24000 | 89.55% | 1.98 | Residential | 495 | Yes | 1.98
211240621 | Central Heat Pump | DAY & NIGHT | HRCU-A-CB (Split System: Heat Pump with Remote Outdoor Unit-Air-Source) | DLCURAH24ABK |  |  | EA*4X24L17A* | *96VTN0601714A* | [7 empty] | 19400 | 2360000% |  | 16 | 10 | 8.5 | 26800 | 24400 | 91.04% | 2.02 | Residential | 492.5 | Yes | 1.97
211240778 | Central Heat Pump | DAY & NIGHT | HRCU-A-CB (Split System: Heat Pump with Remote Outdoor Unit-Air-Source) | DLCURAH24ABK |  |  | EA*4X24L17A* | OMV098J12* | [7 empty] | 19300 | 2340000% |  | 16.5 | 10 | 8.5 | 26600 | 25000 | 93.98% | 2.08 | Residential | 487.5 | Yes | 1.95
211240973 | Central Heat Pump | DAY & NIGHT | HRCU-A-CB (Split System: Heat Pump with Remote Outdoor Unit-Air-Source) | DLCURAH24ABK |  |  | EA*4X25L17A* | *96VTN0801716A* | [7 empty] | 18800 | 2480000% |  | 17 | 10.5 | 8.5 | 25600 | 21200 | 82.81% | 1.78 | Residential | 517.5 | Yes | 2.07
211241232 | Central Heat Pump | DAY & NIGHT | HRCU-A-CB (Split System: Heat Pump with Remote Outdoor Unit-Air-Source) | DLCURAH24ABK |  |  | EA*4X25L17A* | OMV112K14A | [7 empty] | 19000 | 2480000% |  | 16 | 10 | 8.5 | 25800 | 21200 | 82.17% | 1.76 | Residential | 517.5 | Yes | 2.07
211241589 | Central Heat Pump | DAY & NIGHT | HRCU-A-CB (Split System: Heat Pump with Remote Outdoor Unit-Air-Source) | DLCURAH24ABK |  |  | EA*4X30L17A* | *95ESN0601412A* | [7 empty] | 19400 | 2440000% |  | 15.5 | 10 | 8.5 | 26600 | 22800 | 85.71% | 1.86 | Residential | 507.5 | Yes | 2.03
211242191 | Central Heat Pump | DAY & NIGHT | HRCU-A-CB (Split System: Heat Pump with Remote Outdoor Unit-Air-Source) | DLCURAH24ABK |  |  | EA*4X36L17A* | *92ESN0401712A* | [7 empty] | 19100 | 2380000% |  | 16 | 10 | 8.5 | 26000 | 23200 | 89.23% | 1.9 | Residential | 495 | Yes | 1.98
211242214 | Central Heat Pump | DAY & NIGHT | HRCU-A-CB (Split System: Heat Pump with Remote Outdoor Unit-Air-Source) | DLCURAH24ABK |  |  | EA*4X36L17A* | *80ESU0601716A | [7 empty] | 19300 | 2500000% |  | 16.5 | 10 | 8.5 | 26600 | 21800 | 81.95% | 1.82 | Residential | 520 | Yes | 2.08
211242427 | Central Heat Pump | DAY & NIGHT | HRCU-A-CB (Split System: Heat Pump with Remote Outdoor Unit-Air-Source) | DLCURAH24ABK |  |  | EA*4X36L21A* | *95ESU0601716A* | [7 empty] | 19100 | 2440000% |  | 17 | 10 | 8.5 | 26200 | 22400 | 85.5% | 1.86 | Residential | 507.5 | Yes | 2.03
212544191 | Central Heat Pump | DAY & NIGHT | HRCU-A-CB (Split System: Heat Pump with Remote Outdoor Unit-Air-Source) | DLCURAH24ABK | ADP |  | FG80936 | *95ESN0401712A* | [7 empty] | 17700 | 2420000% |  | 15.2 | 9.5 | 8.5 | 24800 | 22200 | 89.52% | 1.84 | Residential | 505 | Yes | 2.02
212552558 | Central Heat Pump | DAY & NIGHT | HRCU-A-CB (Split System: Heat Pump with Remote Outdoor Unit-Air-Source) | CVH837GKA** | ADP |  | PL36H175P789 | *80CTL0901716A* | [7 empty] | 29800 | 3240000% |  | 18 | 11.5 | 8.5 | 30800 | 29800 | 96.75% | 2 | Residential | 675 | Yes | 2.7
211242691 | Central Heat Pump | DAY & NIGHT | HRCU-A-CB (Split System: Heat Pump with Remote Outdoor Unit-Air-Source) | DLCURAH24ABK |  |  | EA*4X36L21A* | *92ESN0401712A* | [7 empty] | 19100 | 2380000% |  | 16 | 10 | 8.5 | 26000 | 23000 | 88.46% | 1.88 | Residential | 495 | Yes | 1.98
211242750 | Central Heat Pump | DAY & NIGHT | HRCU-A-CB (Split System: Heat Pump with Remote Outdoor Unit-Air-Source) | DLCURAH24ABK |  |  | EA*4X36L21A* | OLV112A16A | [7 empty] | 19200 | 2440000% |  | 16 | 10 | 8.5 | 26400 | 22200 | 84.09% | 1.84 | Residential | 507.5 | Yes | 2.03
211242777 | Central Heat Pump | DAY & NIGHT | HRCU-A-CB (Split System: Heat Pump with Remote Outdoor Unit-Air-Source) | DLCURAH24ABK |  |  | EA*4X37L17A* | *96VSN0601714A* | [7 empty] | 19000 | 2460000% |  | 16.5 | 10 | 8.5 | 25600 | 21600 | 84.38% | 1.8 | Residential | 512.5 | Yes | 2.05
211243168 | Central Heat Pump | DAY & NIGHT | HRCU-A-CB (Split System: Heat Pump with Remote Outdoor Unit-Air-Source) | DLCURAH24ABK |  |  | EA*4X37L17A* | OMV098J12* | [7 empty] | 18800 | 2420000% |  | 16.5 | 10 | 8.5 | 25400 | 21800 | 85.83% | 1.82 | Residential | 505 | Yes | 2.02
211243186 | Central Heat Pump | DAY & NIGHT | HRCU-A-CB (Split System: Heat Pump with Remote Outdoor Unit-Air-Source) | DLCURAH24ABK |  |  | EA*4X37L17A* | OMV112K14A | [7 empty] | 19100 | 2480000% |  | 16 | 10 | 8.5 | 25800 | 21400 | 82.95% | 1.78 | Residential | 517.5 | Yes | 2.07
211243343 | Central Heat Pump | DAY & NIGHT | HRCU-A-CB (Split System: Heat Pump with Remote Outdoor Unit-Air-Source) | DLCURAH24ABK |  |  | EA*4X37L21A* | *80VSL0701716A* | [7 empty] | 18600 | 2460000% |  | 17 | 10.5 | 8.5 | 25400 | 21200 | 83.46% | 1.78 | Residential | 512.5 | Yes | 2.05
211243395 | Central Heat Pump | DAY & NIGHT | HRCU-A-CB (Split System: Heat Pump with Remote Outdoor Unit-Air-Source) | DLCURAH24ABK |  |  | EA*4X37L21A* | *80VTL0902120A* | [7 empty] | 18600 | 2460000% |  | 17 | 10.5 | 8.5 | 25400 | 21200 | 83.46% | 1.78 | Residential | 512.5 | Yes | 2.05
211243895 | Central Heat Pump | DAY & NIGHT | HRCU-A-CB (Split System: Heat Pump with Remote Outdoor Unit-Air-Source) | DLCURAH24ABK |  |  | EN(A,D)4X24L17** | *96VSN0801716A* | [7 empty] | 19500 | 2380000% |  | 16 | 10 | 8.5 | 26800 | 23400 | 87.31% | 1.92 | Residential | 495 | Yes | 1.98
211243963 | Central Heat Pump | DAY & NIGHT | HRCU-A-CB (Split System: Heat Pump with Remote Outdoor Unit-Air-Source) | DLCURAH24ABK |  |  | EN(A,D)4X24L17** | *95ESU0601716A* | [7 empty] | 19400 | 2380000% |  | 16.5 | 10 | 8.5 | 26800 | 23400 | 87.31% | 1.92 | Residential | 495 | Yes | 1.98
211244115 | Central Heat Pump | DAY & NIGHT | HRCU-A-CB (Split System: Heat Pump with Remote Outdoor Unit-Air-Source) | DLCURAH24ABK |  |  | EN(A,D)4X24L17** | *80ES(N,L)0451712A* | [7 empty] | 19400 | 2360000% |  | 16 | 10 | 8.5 | 26800 | 23600 | 88.06% | 1.94 | Residential | 492.5 | Yes | 1.97
212552617 | Central Heat Pump | DAY & NIGHT | HRCU-A-CB (Split System: Heat Pump with Remote Outdoor Unit-Air-Source) | CVH848GKA** | ADP |  | FG84960 | *80CTL0902120A* | [7 empty] | 34600 | 4600000% |  | 17 | 10 | 8.5 | 44000 | 34600 | 78.64% | 2 | Residential | 957.5 | Yes | 3.83
212552667 | Central Heat Pump | DAY & NIGHT | HRCU-A-CB (Split System: Heat Pump with Remote Outdoor Unit-Air-Source) | CVH848GKA** | ADP |  | FG36960 | *96CTN1202422A* | [7 empty] | 34800 | 4500000% |  | 17 | 10 | 8.5 | 45000 | 34800 | 77.33% | 2 | Residential | 937.5 | Yes | 3.75
211244295 | Central Heat Pump | DAY & NIGHT | HRCU-A-CB (Split System: Heat Pump with Remote Outdoor Unit-Air-Source) | DLCURAH24ABK |  |  | EN(A,D)4X30L14** | *96VSN0601412A* | [7 empty] | 19000 | 2340000% |  | 16.5 | 10 | 8.1 | 25800 | 24000 | 93.02% | 1.98 | Residential | 487.5 | Yes | 1.95
211244490 | Central Heat Pump | DAY & NIGHT | HRCU-A-CB (Split System: Heat Pump with Remote Outdoor Unit-Air-Source) | DLCURAH24ABK |  |  | EN(A,D)4X30L17** | *80ES(N,L)0701716A* | [7 empty] | 19400 | 2480000% |  | 16 | 10.5 | 8.1 | 26800 | 22200 | 82.84% | 1.82 | Residential | 517.5 | Yes | 2.07
211244758 | Central Heat Pump | DAY & NIGHT | HRCU-A-CB (Split System: Heat Pump with Remote Outdoor Unit-Air-Source) | DLCURAH24ABK |  |  | EN(A,D)4X30L17** | *95ESN0601714A* | [7 empty] | 19400 | 2460000% |  | 16 | 10 | 8.1 | 26600 | 22400 | 84.21% | 1.84 | Residential | 512.5 | Yes | 2.05
211245092 | Central Heat Pump | DAY & NIGHT | HRCU-A-CB (Split System: Heat Pump with Remote Outdoor Unit-Air-Source) | DLCURAH24ABK |  |  | EN(A,D,W)4X36L17** | *95ESN0261410A* | [7 empty] | 18900 | 2340000% |  | 16 | 10 | 8.1 | 25800 | 24200 | 93.8% | 2 | Residential | 487.5 | Yes | 1.95
211245381 | Central Heat Pump | DAY & NIGHT | HRCU-A-CB (Split System: Heat Pump with Remote Outdoor Unit-Air-Source) | DLCURAH24ABK |  |  | EN(A,D)4X36L21** | *96VTN1002122A* | [7 empty] | 18900 | 2360000% |  | 17 | 10.5 | 8.1 | 25800 | 23800 | 92.25% | 1.98 | Residential | 492.5 | Yes | 1.97
211245601 | Central Heat Pump | DAY & NIGHT | HRCU-A-CB (Split System: Heat Pump with Remote Outdoor Unit-Air-Source) | DLCURAH24ABK |  |  | EN(A,D)4X36L21** | *80ES(N,L)0701712A* | [7 empty] | 19200 | 2440000% |  | 16.5 | 10.5 | 8.1 | 26400 | 22600 | 85.61% | 1.88 | Residential | 507.5 | Yes | 2.03
211245649 | Central Heat Pump | DAY & NIGHT | HRCU-A-CB (Split System: Heat Pump with Remote Outdoor Unit-Air-Source) | DLCURAH24ABK |  |  | EN(A,D)4X36L21** | *80ES(N,L)1102120A* | [7 empty] | 19400 | 2480000% |  | 16 | 10.5 | 8.5 | 26800 | 22200 | 82.84% | 1.82 | Residential | 517.5 | Yes | 2.07
211245876 | Central Heat Pump | DAY & NIGHT | HRCU-A-CB (Split System: Heat Pump with Remote Outdoor Unit-Air-Source) | DLCURAH24ABK |  |  | FMA4P30**AL* | [8 empty] | 20000 | 2520000% |  | 15.2 | 10 | 9 | 27800 | 21600 | 77.7% | 1.78 | Residential | 525 | Yes | 2.1
211245985 | Central Heat Pump | DAY & NIGHT | HRCU-A-CB (Split System: Heat Pump with Remote Outdoor Unit-Air-Source) | DLCURAH24ABK |  |  | FVM4X36***L | [8 empty] | 19000 | 2440000% |  | 17.5 | 10.5 | 8.5 | 26000 | 22400 | 86.15% | 1.88 | Residential | 507.5 | Yes | 2.03
211227117 | Central Heat Pump | DAY & NIGHT | HRCU-A-CB (Split System: Heat Pump with Remote Outdoor Unit-Air-Source) | DLCURAH36ABK |  |  | EA*4X37L21A* | *96VSN0802120A* | [7 empty] | 29000 | 3640000% |  | 16 | 10 | 8.5 | 38500 | 34800 | 90.39% | 2.08 | Residential | 757.5 | Yes | 3.03
211227242 | Central Heat Pump | DAY & NIGHT | HRCU-A-CB (Split System: Heat Pump with Remote Outdoor Unit-Air-Source) | DLCURAH36ABK |  |  | EA*4X37L21A* | OMV112K14A | [7 empty] | 29200 | 3620000% |  | 15.5 | 10 | 8.5 | 38500 | 34800 | 90.39% | 2.06 | Residential | 755 | Yes | 3.02
211227485 | Central Heat Pump | DAY & NIGHT | HRCU-A-CB (Split System: Heat Pump with Remote Outdoor Unit-Air-Source) | DLCURAH36ABK |  |  | EA*4X42L21A* | *80VTL1102122A* | [7 empty] | 29400 | 3620000% |  | 15.5 | 10 | 8.1 | 39500 | 35200 | 89.11% | 1.92 | Residential | 755 | Yes | 3.02
211227524 | Central Heat Pump | DAY & NIGHT | HRCU-A-CB (Split System: Heat Pump with Remote Outdoor Unit-Air-Source) | DLCURAH36ABK |  |  | EA*4X42L21A* | *92ESN0801716A* | [7 empty] | 29400 | 3540000% |  | 16 | 10 | 8.1 | 38500 | 35000 | 90.91% | 1.88 | Residential | 737.5 | Yes | 2.95
211227633 | Central Heat Pump | DAY & NIGHT | HRCU-A-CB (Split System: Heat Pump with Remote Outdoor Unit-Air-Source) | DLCURAH36ABK |  |  | EA*4X42L21A* | *95ESU0601716A* | [7 empty] | 29400 | 3520000% |  | 16 | 9.5 | 8.1 | 38500 | 35000 | 90.91% | 1.88 | Residential | 732.5 | Yes | 2.93
211227685 | Central Heat Pump | DAY & NIGHT | HRCU-A-CB (Split System: Heat Pump with Remote Outdoor Unit-Air-Source) | DLCURAH36ABK |  |  | EA*4X42L21A* | *96VTN0801716A* | [7 empty] | 29400 | 3520000% |  | 15.5 | 9.5 | 8.1 | 38500 | 35000 | 90.91% | 1.86 | Residential | 732.5 | Yes | 2.93
211227992 | Central Heat Pump | DAY & NIGHT | HRCU-A-CB (Split System: Heat Pump with Remote Outdoor Unit-Air-Source) | DLCURAH36ABK |  |  | EA*4X42L24A* | *92ESN1202420A* | [7 empty] | 29400 | 3580000% |  | 16 | 10 | 8.1 | 38500 | 35000 | 90.91% | 1.9 | Residential | 745 | Yes | 2.98
211228560 | Central Heat Pump | DAY & NIGHT | HRCU-A-CB (Split System: Heat Pump with Remote Outdoor Unit-Air-Source) | DLCURAH36ABK |  |  | EA*4X43L21A* | *96VSN0802120A* | [7 empty] | 29000 | 3640000% |  | 16 | 10 | 8.5 | 38500 | 34800 | 90.39% | 2.08 | Residential | 757.5 | Yes | 3.03
211228669 | Central Heat Pump | DAY & NIGHT | HRCU-A-CB (Split System: Heat Pump with Remote Outdoor Unit-Air-Source) | DLCURAH36ABK |  |  | EA*4X43L21A* | OLV098A12* | [7 empty] | 29200 | 3620000% |  | 15.2 | 9.5 | 8.5 | 38500 | 35000 | 90.91% | 2.06 | Residential | 755 | Yes | 3.02
211228687 | Central Heat Pump | DAY & NIGHT | HRCU-A-CB (Split System: Heat Pump with Remote Outdoor Unit-Air-Source) | DLCURAH36ABK |  |  | EA*4X43L21A* | OMV098J12* | [7 empty] | 29200 | 3620000% |  | 15.2 | 10 | 8.5 | 38500 | 35000 | 90.91% | 2.06 | Residential | 755 | Yes | 3.02
211228873 | Central Heat Pump | DAY & NIGHT | HRCU-A-CB (Split System: Heat Pump with Remote Outdoor Unit-Air-Source) | DLCURAH36ABK |  |  | EA*4X48L21A* | *80ESU0601716A | [7 empty] | 29000 | 3660000% |  | 16 | 10 | 8.5 | 38500 | 34800 | 90.39% | 2.08 | Residential | 762.5 | Yes | 3.05
211229205 | Central Heat Pump | DAY & NIGHT | HRCU-A-CB (Split System: Heat Pump with Remote Outdoor Unit-Air-Source) | DLCURAH36ABK |  |  | EA*4X48L21A* | OLV112A16A | [7 empty] | 29000 | 3580000% |  | 15.5 | 9.5 | 8.5 | 38500 | 34800 | 90.39% | 2.04 | Residential | 745 | Yes | 2.98
211229214 | Central Heat Pump | DAY & NIGHT | HRCU-A-CB (Split System: Heat Pump with Remote Outdoor Unit-Air-Source) | DLCURAH36ABK |  |  | EA*4X48L21A* | OMV098J12* | [7 empty] | 29000 | 3560000% |  | 15.2 | 9.5 | 8.1 | 38500 | 34800 | 90.39% | 2.04 | Residential | 742.5 | Yes | 2.97
211229984 | Central Heat Pump | DAY & NIGHT | HRCU-A-CB (Split System: Heat Pump with Remote Outdoor Unit-Air-Source) | DLCURAH36ABK |  |  | EN(A,D,W)4X48L21** | *80VSL0451716A* | [7 empty] | 29200 | 3580000% |  | 15.5 | 10 | 8.1 | 38500 | 35000 | 90.91% | 2 | Residential | 745 | Yes | 2.98
211230166 | Central Heat Pump | DAY & NIGHT | HRCU-A-CB (Split System: Heat Pump with Remote Outdoor Unit-Air-Source) | DLCURAH36ABK |  |  | EN(A,D,W)4X48L21** | *95ESN0601714A* | [7 empty] | 29200 | 3560000% |  | 15.5 | 10 | 8.1 | 38500 | 35000 | 90.91% | 2 | Residential | 742.5 | Yes | 2.97
211230511 | Central Heat Pump | DAY & NIGHT | HRCU-A-CB (Split System: Heat Pump with Remote Outdoor Unit-Air-Source) | DLCURAH36ABK |  |  | EN(A,D)4X48L24** | *80VSL0902120A* | [7 empty] | 29200 | 3580000% |  | 16.5 | 10 | 8.1 | 38500 | 34800 | 90.39% | 2 | Residential | 745 | Yes | 2.98
211230843 | Central Heat Pump | DAY & NIGHT | HRCU-A-CB (Split System: Heat Pump with Remote Outdoor Unit-Air-Source) | DLCURAH36ABK |  |  | FEM4X42**BL | [8 empty] | 29200 | 3700000% |  | 16 | 10 | 8.1 | 38500 | 34800 | 90.39% | 2 | Residential | 770 | Yes | 3.08
211230909 | Central Heat Pump | DAY & NIGHT | HRCU-A-CB (Split System: Heat Pump with Remote Outdoor Unit-Air-Source) | DLCURAH36ABK |  |  | FXM4X36**AL | [8 empty] | 29000 | 3580000% |  | 16.5 | 10 | 8.1 | 38500 | 34600 | 89.87% | 1.94 | Residential | 745 | Yes | 2.98
211260114 | Central Heat Pump | DAY & NIGHT | HRCU-A-CB (Split System: Heat Pump with Remote Outdoor Unit-Air-Source) | DLCURAH18ABK |  |  | EA*4X24L14A* | *80VTL0451412A* | [7 empty] | 12400 | 1760000% |  | 16 | 10.5 | 8.5 | 18400 | 19100 | 103.8% | 2.3 | Residential | 367.5 | Yes | 1.47
211260207 | Central Heat Pump | DAY & NIGHT | HRCU-A-CB (Split System: Heat Pump with Remote Outdoor Unit-Air-Source) | DLCURAH18ABK |  |  | EA*4X24L14A* | *92ESN0601412A* | [7 empty] | 12600 |  |  | 16 | 10.5 | 9 | 18900 | 18900 | 100% | 2.28 | Residential | 377.5 | Yes | 1.51
210365431 | Central Heat Pump | Dettson | HRCU-A-CB (Split System: Heat Pump with Remote Outdoor Unit-Air-Source) | EVD-18-O |  |  | EVD-18-I |  | 18000 | 20 |  | 12.5 | 11 |  | 19000 | 13500 | 71.05% | 18000 | 18 | 12.4 | 9.3 | 19000 | 16500 | 86.84% | 2.04 | Residential | 375 | Yes | 1.5 | Both
210365432 | Central Heat Pump | Dettson | HRCU-A-CB (Split System: Heat Pump with Remote Outdoor Unit-Air-Source) | EVD-24-O |  |  | EVD-24-I |  | 24000 | 20 |  | 12.5 | 12 |  | 24000 | 19200 | 80% | 24000 | 17.4 | 11.7 | 10 | 24000 | 22600 | 94.17% | 1.91 | Residential | 500 | Yes | 2 | Both
210365427 | Central Heat Pump | Dettson | HRCU-A-C (Split System: Heat Pump with Remote Outdoor Unit with No Indoor Fan --Air Source) | MHD-18 |  |  | MHD-CC2.0-17.5-M |  | 18000 | 16.2 |  | 11.7 | 10.1 |  | 19500 | 13000 | 66.67% | 18000 | 15.2 | 11.7 | 9.5 | 19500 | 14600 | 74.87% | 2.2 | Residential | 375 | Yes | 1.5 | Both
210365428 | Central Heat Pump | Dettson | HRCU-A-C (Split System: Heat Pump with Remote Outdoor Unit with No Indoor Fan --Air Source) | MHD-24 |  |  | MHD-CC2.0-17.5-M |  | 24000 | 16.2 |  | 11.3 | 10 |  | 24400 | 22000 | 90.16% | 23000 | 15.2 | 11.7 | 9.8 | 24600 | 23000 | 93.5% | 2.08 | Residential | 480 | Yes | 1.92 | Both
210365433 | Central Heat Pump | Dettson | HRCU-A-CB (Split System: Heat Pump with Remote Outdoor Unit-Air-Source) | EVD-30-O |  |  | EVD-30-I |  | 30000 | 18 |  | 11 | 10.5 |  | 33000 | 21000 | 63.64% | 30000 | 16.2 | 10 | 8.9 | 33000 | 24000 | 72.73% | 1.8 | Residential | 625 | Yes | 2.5 | Yes
210365434 | Central Heat Pump | Dettson | HRCU-A-CB (Split System: Heat Pump with Remote Outdoor Unit-Air-Source) | EVD-36-O |  |  | EVD-36-I |  | 36000 | 18 |  | 10.5 | 10.5 |  | 41500 | 30400 | 73.25% | 36000 | 16 | 10 | 9.5 | 40000 | 34400 | 86% | 1.97 | Residential | 750 | Yes | 3 | Yes
210365435 | Central Heat Pump | Dettson | HRCU-A-CB (Split System: Heat Pump with Remote Outdoor Unit-Air-Source) | EVD-48-O |  |  | EVD-48-I |  | 47000 | 16 |  | 8.5 | 10 |  | 50000 | 36000 | 72% | 47000 | 15.6 | 8.2 | 9.4 | 50000 | 46000 | 92% | 1.9 | Residential | 980 | Yes | 3.92 | Yes
210365436 | Central Heat Pump | Dettson | HRCU-A-CB (Split System: Heat Pump with Remote Outdoor Unit-Air-Source) | EVD-60-O |  |  | EVD-60-I |  | 55000 | 16.4 |  | 9 | 10.5 |  | 59000 | 42000 | 71.19% | 55000 | 15.3 | 8.8 | 9.4 | 59000 | 48500 | 82.2% | 1.91 | Residential | 1145 | Yes | 4.58 | Yes
207027467 | Central Heat Pump | DIAL | HRCU-A-CB (Split System: Heat Pump with Remote Outdoor Unit-Air-Source) | 36000-CHP-O |  |  | 36000-CHP-AHU |  | 36000 | 18 |  | 9.55 | 11 |  | 36000 | 24000 | 66.67% | 36000 | 18 | 9.55 | 9 | 35000 | 24600 | 70.29% | 2.1 | Residential | 750 | Yes | 3 | Yes
207027469 | Central Heat Pump | DIAL | HRCU-A-CB (Split System: Heat Pump with Remote Outdoor Unit-Air-Source) | 48000-CHP-O |  |  | 48000-CHP-AHU |  | 48000 | 18 |  | 10.2 | 10 |  | 48000 | 31000 | 64.58% | 48000 | 17.5 | 10.1 | 8.5 | 47000 | 33000 | 70.21% | 1.9 | Residential | 1000 | Yes | 4 | Yes
207027465 | Central Heat Pump | DIAL | HRCU-A-CB (Split System: Heat Pump with Remote Outdoor Unit-Air-Source) | 24000-CHP-O |  |  | 24000-CHP-AHU |  | 24000 | 18 |  | 10.9 | 10 |  | 24000 | 15000 | 2400000% | 0.625 | 17 | 9.8 | 8.3 | 23000 | 16100 | 70% | 2.1 | Residential | 500 | Yes | 2 | Yes
207706564 | Central Heat Pump | DIRECT AIR | HRCU-A-CB (Split System: Heat Pump with Remote Outdoor Unit-Air-Source) | DIRM-24MAGICPRO20-OU |  |  | DIRM-24MAGICPRO20-AH |  | 24000 | 20 |  | 12.5 | 12 |  | 24000 | 19200 | 80% | 24000 | 17.4 | 11.7 | 10 | 24000 | 22600 | 94.17% | 1.91 | Residential | 500 | Yes | 2 | Both
207706563 | Central Heat Pump | DIRECT AIR | HRCU-A-CB (Split System: Heat Pump with Remote Outdoor Unit-Air-Source) | DIRM-18MAGICPRO20-OU |  |  | DIRM-18MAGICPRO20-AH |  | 18000 | 20 |  | 12.5 | 11 |  | 19000 | 13500 | 71.05% | 18000 | 18 | 12.4 | 9.3 | 19000 | 16500 | 86.84% | 2.04 | Residential | 375 | Yes | 1.5 | Both
210342132 | Central Heat Pump | DIRECT AIR | HRCU-A-CB (Split System: Heat Pump with Remote Outdoor Unit-Air-Source) | DIRM-60MAGICPRO20-OU |  |  | DIRM-60MAGICPRO20-AH |  | 55000 | 16.4 |  | 9 | 10.5 |  | 59000 | 42000 | 71.19% | 55000 | 15.3 | 8.8 | 9.4 | 59000 | 48500 | 82.2% | 1.91 | Residential | 1145 | Yes | 4.58 | Yes
207706565 | Central Heat Pump | DIRECT AIR | HRCU-A-CB (Split System: Heat Pump with Remote Outdoor Unit-Air-Source) | DIRM-30MAGICPRO20-OU |  |  | DIRM-30MAGICPRO20-AH |  | 30000 | 18 |  | 11 | 10.5 |  | 33000 | 21000 | 63.64% | 30000 | 16.2 | 10 | 8.9 | 33000 | 24000 | 72.73% | 1.8 | Residential | 625 | Yes | 2.5 | Yes
207706566 | Central Heat Pump | DIRECT AIR | HRCU-A-CB (Split System: Heat Pump with Remote Outdoor Unit-Air-Source) | DIRM-36MAGICPRO20-OU |  |  | DIRM-36MAGICPRO20-AH |  | 36000 | 18 |  | 10.5 | 10.5 |  | 41500 | 30400 | 73.25% | 36000 | 16 | 10 | 9.5 | 40000 | 34400 | 86% | 1.97 | Residential | 750 | Yes | 3 | Yes
207706567 | Central Heat Pump | DIRECT AIR | HRCU-A-CB (Split System: Heat Pump with Remote Outdoor Unit-Air-Source) | DIRM-48MAGICPRO20-OU |  |  | DIRM-48MAGICPRO20-AH |  | 47000 | 16 |  | 8.5 | 10 |  | 50000 | 36000 | 72% | 47000 | 15.6 | 8.2 | 9.4 | 50000 | 46000 | 92% | 1.9 | Residential | 980 | Yes | 3.92 | Yes
212101619 | Central Heat Pump | DIRECT AIR | HRCU-A-C (Split System: Heat Pump with Remote Outdoor Unit with No Indoor Fan --Air Source) | DIRM-24MAGICPRO20-OU |  |  | DIRM-24MAGICPRO20-COIL |  | 24000 | 16 |  | 11 | 9.5 |  | 26000 | 21000 | 2400000% | 0.80769 | 16.8 | 10.7 | 9.5 | 25000 | 20000 | 80% | 1.95 | Residential | 500 | Yes | 2 | Yes
212101621 | Central Heat Pump | DIRECT AIR | HRCU-A-C (Split System: Heat Pump with Remote Outdoor Unit with No Indoor Fan --Air Source) | DIRM-18MAGICPRO20-OU |  |  | DIRM-24MAGICPRO20-COIL |  | 18000 | 15.6 |  | 11.6 | 8.8 |  | 18000 | 14700 | 1800000% | 0.81667 | 16.5 | 11.7 | 9.5 | 19000 | 15000 | 78.95% | 2.2 | Residential | 375 | Yes | 1.5 | Both
212388351 | Central Heat Pump | DIRECT AIR | HRCU-A-C (Split System: Heat Pump with Remote Outdoor Unit with No Indoor Fan --Air Source) | DIRM-36MAGICPRO20-OU |  |  | DIRM-36MAGICPRO20-COIL |  | 36000 | 14.8 |  | 10.2 | 9.6 |  | 37000 | 33000 | 3500000% | 0.89189 | 15.2 | 10 | 10 | 39000 | 32000 | 82.05% | 2 | Residential | 730 | Yes | 2.92 | Yes
212388353 | Central Heat Pump | DIRECT AIR | HRCU-A-C (Split System: Heat Pump with Remote Outdoor Unit with No Indoor Fan --Air Source) | DIRM-30MAGICPRO20-OU |  |  | DIRM-36MAGICPRO20-COIL |  | 30000 | 14.2 |  | 10.7 | 9.5 |  | 34000 | 22600 | 3000000% | 0.66471 | 15.5 | 10.5 | 9.7 | 33000 | 27000 | 81.82% | 1.85 | Residential | 625 | Yes | 2.5 | Yes
210857360 | Central Heat Pump | DIYCOOL | HRCU-A-CB (Split System: Heat Pump with Remote Outdoor Unit-Air-Source) | ACIQ-18ZPL-HP230B |  |  | ACIQ-18AHB-HH-M |  | 18000 | 20 |  | 12.5 | 10.8 |  | 19000 | 15400 | 81.05% | 18000 | 17.6 | 11.7 | 9.6 | 19000 | 17000 | 89.47% | 2 | Residential | 375 | Yes | 1.5 | Both
210857361 | Central Heat Pump | DIYCOOL | HRCU-A-CB (Split System: Heat Pump with Remote Outdoor Unit-Air-Source) | ACIQ-24ZPL-HP230B |  |  | ACIQ-24AHB-HH-M |  | 23000 | 21 |  | 12.5 | 11.6 |  | 26000 | 16900 | 65% | 23000 | 18.4 | 11.7 | 9.3 | 26000 | 21200 | 81.54% | 1.9 | Residential | 480 | Yes | 1.92 | Both
208106632 | Central Heat Pump | DIYCOOL | HRCU-A-CB (Split System: Heat Pump with Remote Outdoor Unit-Air-Source) | ACIQ-24-HPB |  |  | ACIQ-24-AHB |  | 24000 | 20 |  | 12.5 | 12 |  | 24000 | 19200 | 80% | 24000 | 17.4 | 11.7 | 10 | 24000 | 22600 | 94.17% | 1.91 | Residential | 500 | Yes | 2 | Both
210857359 | Central Heat Pump | DIYCOOL | HRCU-A-CB (Split System: Heat Pump with Remote Outdoor Unit-Air-Source) | ACIQ-60HPB |  |  | ACIQ-60AHB |  | 55000 | 16.4 |  | 9 | 10.5 |  | 59000 | 42000 | 71.19% | 55000 | 15.3 | 8.8 | 9.4 | 59000 | 48500 | 82.2% | 1.91 | Residential | 1145 | Yes | 4.58 | Yes
208106633 | Central Heat Pump | DIYCOOL | HRCU-A-CB (Split System: Heat Pump with Remote Outdoor Unit-Air-Source) | ACIQ-36-HPB |  |  | ACIQ-36-AHB |  | 36000 | 18 |  | 10.5 | 10.5 |  | 41500 | 30400 | 73.25% | 36000 | 16 | 10 | 9.5 | 40000 | 34400 | 86% | 1.97 | Residential | 750 | Yes | 3 | Yes
208106634 | Central Heat Pump | DIYCOOL | HRCU-A-CB (Split System: Heat Pump with Remote Outdoor Unit-Air-Source) | ACIQ-48-HPB |  |  | ACIQ-48-AHB |  | 47000 | 16 |  | 8.5 | 10 |  | 50000 | 36000 | 72% | 47000 | 15.6 | 8.2 | 9.4 | 50000 | 46000 | 92% | 1.9 | Residential | 980 | Yes | 3.92 | Yes
211717291 | Central Heat Pump | DIYCOOL | HRCU-A-CB (Split System: Heat Pump with Remote Outdoor Unit-Air-Source) | SC-4860-HP |  |  | SC-48-AH |  | 48000 | 18 |  | 11.5 | 10.5 |  | 48000 | 31400 | 4800000% | 0.65417 | 17 | 11 | 9 | 48000 | 39000 | 81.25% | 1.8 | Residential | 1000 | Yes | 4 | Yes
212394333 | Central Heat Pump | DIYCOOL | HRCU-A-C (Split System: Heat Pump with Remote Outdoor Unit with No Indoor Fan --Air Source) | ACIQ-18-HPB |  |  | ACIQ-18-ACL |  | 18000 | 15.6 |  | 11.6 | 8.8 |  | 18000 | 14700 | 1800000% | 0.81667 | 16.5 | 11.7 | 9.5 | 19000 | 15000 | 78.95% | 2.2 | Residential | 375 | Yes | 1.5 | Both
212394335 | Central Heat Pump | DIYCOOL | HRCU-A-C (Split System: Heat Pump with Remote Outdoor Unit with No Indoor Fan --Air Source) | ACIQ-30-HPB |  |  | ACIQ-30-ACL |  | 30000 | 14.2 |  | 10.7 | 9.5 |  | 34000 | 22600 | 3000000% | 0.66471 | 15.5 | 10.5 | 9.7 | 33000 | 27000 | 81.82% | 1.85 | Residential | 625 | Yes | 2.5 | Yes
212394336 | Central Heat Pump | DIYCOOL | HRCU-A-C (Split System: Heat Pump with Remote Outdoor Unit with No Indoor Fan --Air Source) | ACIQ-36-HPB |  |  | ACIQ-36-ACL |  | 36000 | 14.8 |  | 10.2 | 9.6 |  | 37000 | 33000 | 3500000% | 0.89189 | 15.2 | 10 | 10 | 39000 | 32000 | 82.05% | 2 | Residential | 730 | Yes | 2.92 | Yes
211717289 | Central Heat Pump | DIYCOOL | HRCU-A-CB (Split System: Heat Pump with Remote Outdoor Unit-Air-Source) | SC-2436-HP |  |  | SC-24-AH |  | 24000 | 20 |  | 12.5 | 10.5 |  | 24000 | 16000 | 2400000% | 0.66667 | 17 | 12 | 9 | 24000 | 22000 | 91.67% | 1.8 | Residential | 500 | Yes | 2 | Yes
212394334 | Central Heat Pump | DIYCOOL | HRCU-A-C (Split System: Heat Pump with Remote Outdoor Unit with No Indoor Fan --Air Source) | ACIQ-24-HPB |  |  | ACIQ-24-ACL |  | 24000 | 16 |  | 11 | 9.5 |  | 26000 | 21000 | 2400000% | 0.80769 | 16.8 | 10.7 | 9.5 | 25000 | 20000 | 80% | 1.95 | Residential | 500 | Yes | 2 | Yes
211717292 | Central Heat Pump | DIYCOOL | HRCU-A-CB (Split System: Heat Pump with Remote Outdoor Unit-Air-Source) | SC-4860-HP |  |  | SC-60-AH |  | 54000 | 17 |  | 10.5 | 10 |  | 54000 | 36000 | 5400000% | 0.66667 | 15.8 | 10 | 9 | 54000 | 41000 | 75.93% | 1.8 | Residential | 1125 | Yes | 4.5 | Yes
212394328 | Central Heat Pump | DIYCOOL | HRCU-A-C (Split System: Heat Pump with Remote Outdoor Unit with No Indoor Fan --Air Source) | ACIQ-24-EHPB |  |  | ACIQ-24-ACL |  | 24000 | 15 |  | 10.3 | 10 |  | 25000 | 22000 | 2400000% | 0.88 | 16 | 10 | 9.8 | 25600 | 18500 | 72.27% | 2.2 | Residential | 500 | Yes | 2 | Yes
211717290 | Central Heat Pump | DIYCOOL | HRCU-A-CB (Split System: Heat Pump with Remote Outdoor Unit-Air-Source) | SC-2436-HP |  |  | SC-36-AH |  | 36000 | 18 |  | 10 | 10 |  | 36000 | 24000 | 3400000% | 0.66667 | 16 | 10 | 9 | 35000 | 28000 | 80% | 1.8 | Residential | 707.5 | Yes | 2.83 | Yes
207091711 | Central Heat Pump | DUCANE | HRCU-A-CB (Split System: Heat Pump with Remote Outdoor Unit-Air-Source) | 4HP18V36P | ADP |  | H,A,DE32(1,2)24+TXV | 80G2UH045AE12 | 23000 | 19 |  | 13 | 10 |  | 22400 | 13400 | 59.82% | 22800 | 18 | 12 | 8.05 | 22400 |  |  |  | Residential | 475 | No | 1.9
207091712 | Central Heat Pump | DUCANE | HRCU-A-CB (Split System: Heat Pump with Remote Outdoor Unit-Air-Source) | 4HP18V36P | ADP |  | H,A,DE32(1,2)24+TXV | 80G2UH070AE12 | 23200 | 20 |  | 13 | 10 |  | 22400 | 13300 | 59.38% | 23400 | 18 | 12 | 8.45 | 22400 |  |  |  | Residential | 487.5 | No | 1.95
207091713 | Central Heat Pump | DUCANE | HRCU-A-CB (Split System: Heat Pump with Remote Outdoor Unit-Air-Source) | 4HP18V36P | ADP |  | H,A,DE32(1,2)24+TXV | 96G2UH045BV12 | 23200 | 20 |  | 13 | 10 |  | 22400 | 13300 | 59.38% | 23200 | 18 | 12 | 8.05 | 22400 |  |  |  | Residential | 482.5 | No | 1.93
207091714 | Central Heat Pump | DUCANE | HRCU-A-CB (Split System: Heat Pump with Remote Outdoor Unit-Air-Source) | 4HP18V36P | ADP |  | H,A,DE32(1,2)24+TXV | 96G2UH070BV12 | 23200 | 20 |  | 13 | 10 |  | 22400 | 20600 | 91.96% | 32600 | 19 | 11 | 8.1 | 32400 |  |  |  | Residential | 680 | No | 2.72
207091717 | Central Heat Pump | DUCANE | HRCU-A-CB (Split System: Heat Pump with Remote Outdoor Unit-Air-Source) | 4HP18V36P | ADP |  | H,A,DE32(1,2)24+TXV | 92G1UH030BE12 | 23200 | 19 |  | 13 | 10 |  | 22400 | 13900 | 62.05% | 22800 | 18 | 11.5 | 7.8 | 22200 |  |  |  | Residential | 475 | No | 1.9
207091718 | Central Heat Pump | DUCANE | HRCU-A-CB (Split System: Heat Pump with Remote Outdoor Unit-Air-Source) | 4HP18V36P | ADP |  | H,A,DE32(1,2)24+TXV | 92G1UH070BE12 | 23000 | 19 |  | 13 | 10 |  | 22400 | 13300 | 59.38% | 23400 | 18 | 12 | 8.45 | 22400 |  |  |  | Residential | 487.5 | No | 1.95
207091727 | Central Heat Pump | DUCANE | HRCU-A-CB (Split System: Heat Pump with Remote Outdoor Unit-Air-Source) | 4HP18V36P | ADP |  | H,A,DE32(1,2)24+TXV | 80G2UH070AE12L | 23200 | 20 |  | 13 | 10 |  | 22400 | 13300 | 59.38% | 23400 | 18 | 12 | 8.45 | 22400 |  |  |  | Residential | 487.5 | No | 1.95
207091729 | Central Heat Pump | DUCANE | HRCU-A-CB (Split System: Heat Pump with Remote Outdoor Unit-Air-Source) | 4HP18V36P | ADP |  | H,A,DE32(1,2)24+TXV | 92G1UH045BE12 | 23000 | 19 |  | 13 | 10 |  | 22400 | 13200 | 58.93% | 23400 | 18 | 12 | 8.45 | 22400 |  |  |  | Residential | 487.5 | No | 1.95
207091739 | Central Heat Pump | DUCANE | HRCU-A-CB (Split System: Heat Pump with Remote Outdoor Unit-Air-Source) | 4HP18V36P | ADP |  | H,A,DE32930 | 80G2UH045AE12 | 23000 | 19 |  | 13 | 10 |  | 22400 | 13400 | 59.82% | 22800 | 18 | 12 | 8.05 | 22400 |  |  |  | Residential | 475 | No | 1.9
207091740 | Central Heat Pump | DUCANE | HRCU-A-CB (Split System: Heat Pump with Remote Outdoor Unit-Air-Source) | 4HP18V36P | ADP |  | H,A,DE32930 | 80G2UH070AE12 | 23200 | 20 |  | 13 | 10 |  | 22400 | 13300 | 59.38% | 23400 | 18 | 12 | 8.45 | 22400 |  |  |  | Residential | 487.5 | No | 1.95
207091741 | Central Heat Pump | DUCANE | HRCU-A-CB (Split System: Heat Pump with Remote Outdoor Unit-Air-Source) | 4HP18V36P | ADP |  | H,A,DE32930 | 96G2UH045BV12 | 23200 | 20 |  | 13 | 10 |  | 22400 | 13300 | 59.38% | 23200 | 18 | 12 | 8.05 | 22400 |  |  |  | Residential | 482.5 | No | 1.93
207091742 | Central Heat Pump | DUCANE | HRCU-A-CB (Split System: Heat Pump with Remote Outdoor Unit-Air-Source) | 4HP18V36P | ADP |  | H,A,DE32930 | 96G2UH070BV12 | 23200 | 20 |  | 13 | 10 |  | 22400 | 20600 | 91.96% | 32600 | 19 | 11 | 8.1 | 32400 |  |  |  | Residential | 680 | No | 2.72
207091745 | Central Heat Pump | DUCANE | HRCU-A-CB (Split System: Heat Pump with Remote Outdoor Unit-Air-Source) | 4HP18V36P | ADP |  | H,A,DE32930 | 92G1UH030BE12 | 23200 | 19 |  | 13 | 10 |  | 22400 | 13900 | 62.05% | 22800 | 18 | 11.5 | 7.8 | 22200 |  |  |  | Residential | 475 | No | 1.9
207091746 | Central Heat Pump | DUCANE | HRCU-A-CB (Split System: Heat Pump with Remote Outdoor Unit-Air-Source) | 4HP18V36P | ADP |  | H,A,DE32930 | 92G1UH070BE12 | 23000 | 19 |  | 13 | 10 |  | 22400 | 13300 | 59.38% | 23400 | 18 | 12 | 8.45 | 22400 |  |  |  | Residential | 487.5 | No | 1.95
207091755 | Central Heat Pump | DUCANE | HRCU-A-CB (Split System: Heat Pump with Remote Outdoor Unit-Air-Source) | 4HP18V36P | ADP |  | H,A,DE32930 | 80G2UH070AE12L | 23200 | 20 |  | 13 | 10 |  | 22400 | 13300 | 59.38% | 23400 | 18 | 12 | 8.45 | 22400 |  |  |  | Residential | 487.5 | No | 1.95
207091757 | Central Heat Pump | DUCANE | HRCU-A-CB (Split System: Heat Pump with Remote Outdoor Unit-Air-Source) | 4HP18V36P | ADP |  | H,A,DE32930 | 92G1UH045BE12 | 23000 | 19 |  | 13 | 10 |  | 22400 | 13200 | 58.93% | 23400 | 18 | 12 | 8.45 | 22400 |  |  |  | Residential | 487.5 | No | 1.95
207169018 | Central Heat Pump | DUCANE | HRCU-A-CB (Split System: Heat Pump with Remote Outdoor Unit-Air-Source) | 4HP18V36P | ADP |  | H,A,DG33936 | 96G2UH070BV12 | 23600 | 20 |  | 13 | 10 |  | 22400 | 13200 | 58.93% | 23400 | 19 | 12 | 8.5 | 22400 |  |  |  | Residential | 487.5 | No | 1.95
207169020 | Central Heat Pump | DUCANE | HRCU-A-CB (Split System: Heat Pump with Remote Outdoor Unit-Air-Source) | 4HP18V36P | ADP |  | H,A,DG33936 | 96G2UH045BV12 | 23400 | 20 |  | 13 | 10 |  | 22400 | 13300 | 59.38% | 23400 | 19 | 12 | 8.1 | 22400 |  |  |  | Residential | 487.5 | No | 1.95
207169051 | Central Heat Pump | DUCANE | HRCU-A-CB (Split System: Heat Pump with Remote Outdoor Unit-Air-Source) | 4HP18V36P | ADP |  | H,A,DG9J(1,2)36+TXV | 80G1UH045AE12 | 24000 | 18 |  | 13 | 10 |  | 22400 | 13600 | 60.71% | 24000 | 18 | 12 | 8.5 | 22400 |  |  |  | Residential | 500 | No | 2
207169052 | Central Heat Pump | DUCANE | HRCU-A-CB (Split System: Heat Pump with Remote Outdoor Unit-Air-Source) | 4HP18V36P | ADP |  | H,A,DG9J(1,2)36+TXV | 96G2UH045BV12 | 24000 | 20 |  | 13 | 10 |  | 22400 | 13800 | 61.61% | 23600 | 19 | 12 | 8.1 | 22400 |  |  |  | Residential | 492.5 | No | 1.97
207169053 | Central Heat Pump | DUCANE | HRCU-A-CB (Split System: Heat Pump with Remote Outdoor Unit-Air-Source) | 4HP18V36P | ADP |  | H,A,DG9J(1,2)36+TXV | 96G2UH070BV12 | 24000 | 20 |  | 13 | 10 |  | 22400 | 13200 | 58.93% | 23400 | 19 | 12 | 8.5 | 22400 |  |  |  | Residential | 487.5 | No | 1.95
207169054 | Central Heat Pump | DUCANE | HRCU-A-CB (Split System: Heat Pump with Remote Outdoor Unit-Air-Source) | 4HP18V36P | ADP |  | H,A,DG9J(1,2)36+TXV | 80G1UH070BE12 | 24000 | 18 |  | 13 | 10 |  | 22400 | 20400 | 91.07% | 32600 | 19 | 11 | 8.1 | 32200 |  |  |  | Residential | 680 | No | 2.72
207172502 | Central Heat Pump | DUCANE | HRCU-A-CB (Split System: Heat Pump with Remote Outdoor Unit-Air-Source) | 4HP18V36P | ADP |  | 36AX** | 80G1UH045AE12 | 24000 | 18 |  | 13 | 10 |  | 22400 | 13600 | 60.71% | 24000 | 18 | 12 | 8.5 | 22400 |  |  |  | Residential | 500 | No | 2
207172503 | Central Heat Pump | DUCANE | HRCU-A-CB (Split System: Heat Pump with Remote Outdoor Unit-Air-Source) | 4HP18V36P | ADP |  | 36AP**+TXV | 80G1UH045AE12 | 24000 | 18 |  | 13 | 10 |  | 22400 | 13600 | 60.71% | 24000 | 18 | 12 | 8.5 | 22400 |  |  |  | Residential | 500 | No | 2
207172504 | Central Heat Pump | DUCANE | HRCU-A-CB (Split System: Heat Pump with Remote Outdoor Unit-Air-Source) | 4HP18V36P | ADP |  | 36AP**+TXV | 80G1UH070BE12 | 24000 | 18 |  | 13 | 10 |  | 22400 | 20400 | 91.07% | 32600 | 19 | 11 | 8.1 | 32200 |  |  |  | Residential | 680 | No | 2.72
207172507 | Central Heat Pump | DUCANE | HRCU-A-CB (Split System: Heat Pump with Remote Outdoor Unit-Air-Source) | 4HP18V36P | ADP |  | 36AP**+TXV | 80G2UH070AE12 | 24000 | 20 |  | 13 | 10 |  | 22400 | 13300 | 59.38% | 23600 | 19 | 12 | 8.5 | 22400 |  |  |  | Residential | 492.5 | No | 1.97
207172508 | Central Heat Pump | DUCANE | HRCU-A-CB (Split System: Heat Pump with Remote Outdoor Unit-Air-Source) | 4HP18V36P | ADP |  | 36AX** | 80G2UH070AE12 | 24000 | 20 |  | 13 | 10 |  | 22400 | 13300 | 59.38% | 23600 | 19 | 12 | 8.5 | 22400 |  |  |  | Residential | 492.5 | No | 1.97
207172511 | Central Heat Pump | DUCANE | HRCU-A-CB (Split System: Heat Pump with Remote Outdoor Unit-Air-Source) | 4HP18V36P | ADP |  | 42BX**+TXV | 80G2UH090BE12 | 24000 | 18 |  | 13 | 10 |  | 22400 | 13300 | 59.38% | 23600 | 19 | 12 | 8.5 | 22400 |  |  |  | Residential | 492.5 | No | 1.97
207172512 | Central Heat Pump | DUCANE | HRCU-A-CB (Split System: Heat Pump with Remote Outdoor Unit-Air-Source) | 4HP18V36P | ADP |  | 48BP**+TXV | 80G2UH090BE12 | 24000 | 18 |  | 13 | 10 |  | 22400 | 13800 | 61.61% | 23600 | 19 | 12 | 8.5 | 22400 |  |  |  | Residential | 492.5 | No | 1.97
207172513 | Central Heat Pump | DUCANE | HRCU-A-CB (Split System: Heat Pump with Remote Outdoor Unit-Air-Source) | 4HP18V36P | ADP |  | 36BP**+TXV | 80G2UH090BE12 | 24000 | 18 |  | 13 | 10 |  | 22400 | 13300 | 59.38% | 23600 | 19 | 12 | 8.5 | 22400 |  |  |  | Residential | 492.5 | No | 1.97
207172514 | Central Heat Pump | DUCANE | HRCU-A-CB (Split System: Heat Pump with Remote Outdoor Unit-Air-Source) | 4HP18V36P | ADP |  | 36BX** | 80G2UH090BE12 | 24000 | 18 |  | 13 | 10 |  | 22400 | 13300 | 59.38% | 23600 | 19 | 12 | 8.5 | 22400 |  |  |  | Residential | 492.5 | No | 1.97
207172522 | Central Heat Pump | DUCANE | HRCU-A-CB (Split System: Heat Pump with Remote Outdoor Unit-Air-Source) | 4HP18V36P | ADP |  | 48BP**+TXV | 80G1UH070BE12 | 24000 | 18 |  | 13 | 10 |  | 22400 | 13700 | 61.16% | 24000 | 19 | 12 | 8.5 | 22400 |  |  |  | Residential | 500 | No | 2
207172546 | Central Heat Pump | DUCANE | HRCU-A-CB (Split System: Heat Pump with Remote Outdoor Unit-Air-Source) | 4HP18V36P | ADP |  | 42BP**+TXV | 80G2UH090BE12 | 24000 | 18 |  | 13 | 10 |  | 22400 | 13300 | 59.38% | 23600 | 19 | 12 | 8.5 | 22400 |  |  |  | Residential | 492.5 | No | 1.97
207256362 | Central Heat Pump | DUCANE | HRCU-A-CB (Split System: Heat Pump with Remote Outdoor Unit-Air-Source) | 4HP18V36P | ADP |  | 36BP**+TXV | 92G1UH030BE12 | 24000 | 20 |  | 13 | 10 |  | 22400 | 13900 | 62.05% | 23600 | 18 | 12 | 8.1 | 22400 |  |  |  | Residential | 492.5 | No | 1.97
207256363 | Central Heat Pump | DUCANE | HRCU-A-CB (Split System: Heat Pump with Remote Outdoor Unit-Air-Source) | 4HP18V36P | ADP |  | 36BX** | 92G1UH030BE12 | 24000 | 20 |  | 13 | 10 |  | 22400 | 13900 | 62.05% | 23600 | 18 | 12 | 8.1 | 22400 |  |  |  | Residential | 492.5 | No | 1.97
207256364 | Central Heat Pump | DUCANE | HRCU-A-CB (Split System: Heat Pump with Remote Outdoor Unit-Air-Source) | 4HP18V36P | ADP |  | 36BP**+TXV | 92G1UH045BE12 | 23800 | 19 |  | 13 | 10 |  | 22400 | 13200 | 58.93% | 23600 | 19 | 12 | 8.5 | 22400 |  |  |  | Residential | 492.5 | No | 1.97
207256365 | Central Heat Pump | DUCANE | HRCU-A-CB (Split System: Heat Pump with Remote Outdoor Unit-Air-Source) | 4HP18V36P | ADP |  | 36BX** | 92G1UH045BE12 | 23800 | 19 |  | 13 | 10 |  | 22400 | 13200 | 58.93% | 23600 | 19 | 12 | 8.5 | 22400 |  |  |  | Residential | 492.5 | No | 1.97
207256366 | Central Heat Pump | DUCANE | HRCU-A-CB (Split System: Heat Pump with Remote Outdoor Unit-Air-Source) | 4HP18V36P | ADP |  | 36BP**+TXV | 92G1UH070BE12 | 24000 | 20 |  | 13 | 10 |  | 22400 | 13300 | 59.38% | 23600 | 19 | 12 | 8.5 | 22400 |  |  |  | Residential | 492.5 | No | 1.97
207256367 | Central Heat Pump | DUCANE | HRCU-A-CB (Split System: Heat Pump with Remote Outdoor Unit-Air-Source) | 4HP18V36P | ADP |  | 36BX** | 92G1UH070BE12 | 24000 | 20 |  | 13 | 10 |  | 22400 | 13300 | 59.38% | 23600 | 19 | 12 | 8.5 | 22400 |  |  |  | Residential | 492.5 | No | 1.97
207256375 | Central Heat Pump | DUCANE | HRCU-A-CB (Split System: Heat Pump with Remote Outdoor Unit-Air-Source) | 4HP18V36P | ADP |  | 36BP**+TXV | 96G1UH030BE08 | 24000 | 19 |  | 13 | 10 |  | 22400 | 13700 | 61.16% | 23600 | 18 | 12 | 8.1 | 22400 |  |  |  | Residential | 492.5 | No | 1.97
207256376 | Central Heat Pump | DUCANE | HRCU-A-CB (Split System: Heat Pump with Remote Outdoor Unit-Air-Source) | 4HP18V36P | ADP |  | 36BX** | 96G1UH030BE08 | 24000 | 19 |  | 13 | 10 |  | 22400 | 13700 | 61.16% | 23600 | 18 | 12 | 8.1 | 22400 |  |  |  | Residential | 492.5 | No | 1.97
207349856 | Central Heat Pump | DUCANE | HRCU-A-CB (Split System: Heat Pump with Remote Outdoor Unit-Air-Source) | 4HP18V36P | ADP |  | 36BP**+TXV | 96G2UH045BV12 | 24000 | 20 |  | 13 | 10 |  | 22400 | 13800 | 61.61% | 23600 | 19 | 12 | 8.1 | 22400 |  |  |  | Residential | 492.5 | No | 1.97
207349857 | Central Heat Pump | DUCANE | HRCU-A-CB (Split System: Heat Pump with Remote Outdoor Unit-Air-Source) | 4HP18V36P | ADP |  | 36BX** | 96G2UH045BV12 | 24000 | 20 |  | 13 | 10 |  | 22400 | 13800 | 61.61% | 23600 | 19 | 12 | 8.1 | 22400 |  |  |  | Residential | 492.5 | No | 1.97
207349858 | Central Heat Pump | DUCANE | HRCU-A-CB (Split System: Heat Pump with Remote Outdoor Unit-Air-Source) | 4HP18V36P | ADP |  | 36BP**+TXV | 96G2UH070BV12 | 24000 | 20 |  | 13 | 10 |  | 22400 | 13200 | 58.93% | 23400 | 19 | 12 | 8.5 | 22400 |  |  |  | Residential | 487.5 | No | 1.95
207349859 | Central Heat Pump | DUCANE | HRCU-A-CB (Split System: Heat Pump with Remote Outdoor Unit-Air-Source) | 4HP18V36P | ADP |  | 36BX** | 96G2UH070BV12 | 24000 | 20 |  | 13 | 10 |  | 22400 | 13200 | 58.93% | 23400 | 19 | 12 | 8.5 | 22400 |  |  |  | Residential | 487.5 | No | 1.95
207091709 | Central Heat Pump | DUCANE | HRCU-A-CB (Split System: Heat Pump with Remote Outdoor Unit-Air-Source) | 4HP18V36P | ADP |  | H,A,DE32(1,2)24+TXV | 80G2UH070AV12* | 23200 | 20 |  | 13 | 10 |  | 22400 | 13300 | 59.38% | [8 empty] | Residential | 482.5 | No | 1.93
207091715 | Central Heat Pump | DUCANE | HRCU-A-CB (Split System: Heat Pump with Remote Outdoor Unit-Air-Source) | 4HP18V36P | ADP |  | H,A,DE32(1,2)24+TXV | EFV08BCA | 23000 | 19 |  | 13 | 10 |  | 22400 | 13500 | 60.27% | [8 empty] | Residential | 480 | No | 1.92
207091728 | Central Heat Pump | DUCANE | HRCU-A-CB (Split System: Heat Pump with Remote Outdoor Unit-Air-Source) | 4HP18V36P | ADP |  | H,A,DE32(1,2)24+TXV | EFV12BCA | 23200 | 20 |  | 13 | 10 |  | 22400 | 13300 | 59.38% | [8 empty] | Residential | 482.5 | No | 1.93
207091737 | Central Heat Pump | DUCANE | HRCU-A-CB (Split System: Heat Pump with Remote Outdoor Unit-Air-Source) | 4HP18V36P | ADP |  | H,A,DE32930 | 80G2UH070AV12* | 23200 | 20 |  | 13 | 10 |  | 22400 | 13300 | 59.38% | [8 empty] | Residential | 482.5 | No | 1.93
207091743 | Central Heat Pump | DUCANE | HRCU-A-CB (Split System: Heat Pump with Remote Outdoor Unit-Air-Source) | 4HP18V36P | ADP |  | H,A,DE32930 | EFV08BCA | 23000 | 19 |  | 13 | 10 |  | 22400 | 13500 | 60.27% | [8 empty] | Residential | 480 | No | 1.92
207091756 | Central Heat Pump | DUCANE | HRCU-A-CB (Split System: Heat Pump with Remote Outdoor Unit-Air-Source) | 4HP18V36P | ADP |  | H,A,DE32930 | EFV12BCA | 23200 | 20 |  | 13 | 10 |  | 22400 | 13300 | 59.38% | [8 empty] | Residential | 482.5 | No | 1.93
207091765 | Central Heat Pump | DUCANE | HRCU-A-CB (Split System: Heat Pump with Remote Outdoor Unit-Air-Source) | 4HP18V36P | ADP |  | H,A,DE32(1,2)30+TXV | 80G2UH070AV12* | 23200 | 20 |  | 13 | 10 |  | 22400 | 13300 | 59.38% | [8 empty] | Residential | 482.5 | No | 1.93
207091767 | Central Heat Pump | DUCANE | HRCU-A-CB (Split System: Heat Pump with Remote Outdoor Unit-Air-Source) | 4HP18V36P | ADP |  | H,A,DE32(1,2)30+TXV | 80G2UH045AE12 | 23000 | 19 |  | 13 | 10 |  | 22400 | 13400 | 59.82% | [8 empty] | Residential | 480 | No | 1.92
207091768 | Central Heat Pump | DUCANE | HRCU-A-CB (Split System: Heat Pump with Remote Outdoor Unit-Air-Source) | 4HP18V36P | ADP |  | H,A,DE32(1,2)30+TXV | 80G2UH070AE12 | 23200 | 20 |  | 13 | 10 |  | 22400 | 13300 | 59.38% | [8 empty] | Residential | 482.5 | No | 1.93
207091769 | Central Heat Pump | DUCANE | HRCU-A-CB (Split System: Heat Pump with Remote Outdoor Unit-Air-Source) | 4HP18V36P | ADP |  | H,A,DE32(1,2)30+TXV | 96G2UH045BV12 | 23200 | 20 |  | 13 | 10 |  | 22400 | 13300 | 59.38% | [8 empty] | Residential | 482.5 | No | 1.93
207091770 | Central Heat Pump | DUCANE | HRCU-A-CB (Split System: Heat Pump with Remote Outdoor Unit-Air-Source) | 4HP18V36P | ADP |  | H,A,DE32(1,2)30+TXV | 96G2UH070BV12 | 23200 | 20 |  | 13 | 10 |  | 22400 | 13200 | 58.93% | [8 empty] | Residential | 482.5 | No | 1.93
207091771 | Central Heat Pump | DUCANE | HRCU-A-CB (Split System: Heat Pump with Remote Outdoor Unit-Air-Source) | 4HP18V36P | ADP |  | H,A,DE32(1,2)30+TXV | EFV08BCA | 23000 | 19 |  | 13 | 10 |  | 22400 | 13500 | 60.27% | [8 empty] | Residential | 480 | No | 1.92
207091773 | Central Heat Pump | DUCANE | HRCU-A-CB (Split System: Heat Pump with Remote Outdoor Unit-Air-Source) | 4HP18V36P | ADP |  | H,A,DE32(1,2)30+TXV | 92G1UH030BE12 | 23200 | 19 |  | 13 | 10 |  | 22400 | 13400 | 59.82% | [8 empty] | Residential | 482.5 | No | 1.93
207091774 | Central Heat Pump | DUCANE | HRCU-A-CB (Split System: Heat Pump with Remote Outdoor Unit-Air-Source) | 4HP18V36P | ADP |  | H,A,DE32(1,2)30+TXV | 92G1UH070BE12 | 23000 | 19 |  | 13 | 10 |  | 22400 | 13300 | 59.38% | [8 empty] | Residential | 480 | No | 1.92
207091783 | Central Heat Pump | DUCANE | HRCU-A-CB (Split System: Heat Pump with Remote Outdoor Unit-Air-Source) | 4HP18V36P | ADP |  | H,A,DE32(1,2)30+TXV | 80G2UH070AE12L | 23200 | 20 |  | 13 | 10 |  | 22400 | 13300 | 59.38% | [8 empty] | Residential | 482.5 | No | 1.93
207091784 | Central Heat Pump | DUCANE | HRCU-A-CB (Split System: Heat Pump with Remote Outdoor Unit-Air-Source) | 4HP18V36P | ADP |  | H,A,DE32(1,2)30+TXV | EFV12BCA | 23200 | 20 |  | 13 | 10 |  | 22400 | 13300 | 59.38% | [8 empty] | Residential | 482.5 | No | 1.93
207091785 | Central Heat Pump | DUCANE | HRCU-A-CB (Split System: Heat Pump with Remote Outdoor Unit-Air-Source) | 4HP18V36P | ADP |  | H,A,DE32(1,2)30+TXV | 92G1UH045BE12 | 23000 | 19 |  | 13 | 10 |  | 22400 | 13200 | 58.93% | [8 empty] | Residential | 480 | No | 1.92
207092292 | Central Heat Pump | DUCANE | HRCU-A-CB (Split System: Heat Pump with Remote Outdoor Unit-Air-Source) | 4HP18V36P | ADP |  | A30VBA+TXV | EFV08BCA | 23200 | 19 |  | 13 | 10 |  | 22400 | 13500 | 60.27% | [8 empty] | Residential | 482.5 | No | 1.93
207092293 | Central Heat Pump | DUCANE | HRCU-A-CB (Split System: Heat Pump with Remote Outdoor Unit-Air-Source) | 4HP18V36P | ADP |  | A30VBA+TXV | EFV12BCA | 23400 | 20 |  | 13 | 10 |  | 22400 | 13300 | 59.38% | [8 empty] | Residential | 487.5 | No | 1.95
207103575 | Central Heat Pump | DUCANE | HRCU-A-CB (Split System: Heat Pump with Remote Outdoor Unit-Air-Source) | 4HP18V36P | ADP |  | F,PE*BB9931 |  | 23800 | 20 |  | 13 | 10 |  | 22400 | 14300 | 63.84% | [8 empty] | Residential | 495 | No | 1.98
207103577 | Central Heat Pump | DUCANE | HRCU-A-CB (Split System: Heat Pump with Remote Outdoor Unit-Air-Source) | 4HP18V36P | ADP |  | F,PE*CC3931 |  | 24000 | 20 |  | 13 | 10 |  | 22400 | 14000 | 62.5% | [8 empty] | Residential | 500 | No | 2
207103579 | Central Heat Pump | DUCANE | HRCU-A-CB (Split System: Heat Pump with Remote Outdoor Unit-Air-Source) | 4HP18V36P | ADP |  | F,PE*CC6931 |  | 24000 | 20 |  | 13 | 10 |  | 22400 | 14000 | 62.5% | [8 empty] | Residential | 500 | No | 2
207103588 | Central Heat Pump | DUCANE | HRCU-A-CB (Split System: Heat Pump with Remote Outdoor Unit-Air-Source) | 4HP18V36P | ADP |  | F,PE*E34925 |  | 23800 | 20 |  | 13 | 10 |  | 22400 | 14300 | 63.84% | [8 empty] | Residential | 495 | No | 1.98
207103589 | Central Heat Pump | DUCANE | HRCU-A-CB (Split System: Heat Pump with Remote Outdoor Unit-Air-Source) | 4HP18V36P | ADP |  | F,PE*E34930 |  | 23800 | 20 |  | 13 | 10 |  | 22400 | 14300 | 63.84% | [8 empty] | Residential | 495 | No | 1.98
207103594 | Central Heat Pump | DUCANE | HRCU-A-CB (Split System: Heat Pump with Remote Outdoor Unit-Air-Source) | 4HP18V36P | ADP |  | F,PE*G34925 |  | 23800 | 20 |  | 13 | 10 |  | 22400 | 14300 | 63.84% | [8 empty] | Residential | 495 | No | 1.98
207103595 | Central Heat Pump | DUCANE | HRCU-A-CB (Split System: Heat Pump with Remote Outdoor Unit-Air-Source) | 4HP18V36P | ADP |  | F,PE*G34930 |  | 23800 | 20 |  | 13 | 10 |  | 22400 | 14300 | 63.84% | [8 empty] | Residential | 495 | No | 1.98
207103597 | Central Heat Pump | DUCANE | HRCU-A-CB (Split System: Heat Pump with Remote Outdoor Unit-Air-Source) | 4HP18V36P | ADP |  | F,PE*SS9931 |  | 23800 | 20 |  | 13 | 10 |  | 22400 | 14300 | 63.84% | [8 empty] | Residential | 495 | No | 1.98
207103599 | Central Heat Pump | DUCANE | HRCU-A-CB (Split System: Heat Pump with Remote Outdoor Unit-Air-Source) | 4HP18V36P | ADP |  | F,PE*TT1931 |  | 24000 | 20 |  | 13 | 10 |  | 22400 | 14000 | 62.5% | [8 empty] | Residential | 500 | No | 2
207103601 | Central Heat Pump | DUCANE | HRCU-A-CB (Split System: Heat Pump with Remote Outdoor Unit-Air-Source) | 4HP18V36P | ADP |  | F,PE*TT3931 |  | 24000 | 20 |  | 13 | 10 |  | 22400 | 14000 | 62.5% | [8 empty] | Residential | 500 | No | 2
207103603 | Central Heat Pump | DUCANE | HRCU-A-CB (Split System: Heat Pump with Remote Outdoor Unit-Air-Source) | 4HP18V36P | ADP |  | F,PE*TT4931 |  | 24000 | 20 |  | 13 | 10 |  | 22400 | 14000 | 62.5% | [8 empty] | Residential | 500 | No | 2
207103605 | Central Heat Pump | DUCANE | HRCU-A-CB (Split System: Heat Pump with Remote Outdoor Unit-Air-Source) | 4HP18V36P | ADP |  | F,PE*TT6931 |  | 24000 | 20 |  | 13 | 10 |  | 22400 | 14000 | 62.5% | [8 empty] | Residential | 500 | No | 2
207169056 | Central Heat Pump | DUCANE | HRCU-A-CB (Split System: Heat Pump with Remote Outdoor Unit-Air-Source) | 4HP18V36P | ADP |  | H,A,DG9J(1,2)36+TXV | 95G1UH070BE12 | 24000 | 18 |  | 13 | 10 |  | 22400 | 13800 | 61.61% | [8 empty] | Residential | 500 | No | 2
207172509 | Central Heat Pump | DUCANE | HRCU-A-CB (Split System: Heat Pump with Remote Outdoor Unit-Air-Source) | 4HP18V36P | ADP |  | 36AP**+TXV | 80G2UH070AV12* | 24000 | 20 |  | 13 | 10 |  | 22400 | 13500 | 60.27% | [8 empty] | Residential | 500 | No | 2
207172510 | Central Heat Pump | DUCANE | HRCU-A-CB (Split System: Heat Pump with Remote Outdoor Unit-Air-Source) | 4HP18V36P | ADP |  | 36AX** | 80G2UH070AV12* | 24000 | 20 |  | 13 | 10 |  | 22400 | 13500 | 60.27% | [8 empty] | Residential | 500 | No | 2
207256372 | Central Heat Pump | DUCANE | HRCU-A-CB (Split System: Heat Pump with Remote Outdoor Unit-Air-Source) | 4HP18V36P | ADP |  | 36BP**+TXV | 95G1UH070BE12 | 24000 | 18 |  | 13 | 10 |  | 22400 | 13800 | 61.61% | [8 empty] | Residential | 500 | No | 2
207256373 | Central Heat Pump | DUCANE | HRCU-A-CB (Split System: Heat Pump with Remote Outdoor Unit-Air-Source) | 4HP18V36P | ADP |  | 36BX** | 95G1UH070BE12 | 24000 | 18 |  | 13 | 10 |  | 22400 | 13800 | 61.61% | [8 empty] | Residential | 500 | No | 2
208124274 | Central Heat Pump | DUCANE | HRCU-A-CB (Split System: Heat Pump with Remote Outdoor Unit-Air-Source) | 4HP18V36P | ADP |  | BV**B7925 |  | 23800 | 20 |  | 13 | 10 |  | 22400 | 14300 | 63.84% | [8 empty] | Residential | 495 | No | 1.98
208124275 | Central Heat Pump | DUCANE | HRCU-A-CB (Split System: Heat Pump with Remote Outdoor Unit-Air-Source) | 4HP18V36P | ADP |  | BV**B7930 |  | 23800 | 20 |  | 13 | 10 |  | 22400 | 14300 | 63.84% | [8 empty] | Residential | 495 | No | 1.98
208124276 | Central Heat Pump | DUCANE | HRCU-A-CB (Split System: Heat Pump with Remote Outdoor Unit-Air-Source) | 4HP18V36P | ADP |  | BV**B9931 |  | 24000 | 20 |  | 13 | 10 |  | 22400 | 14000 | 62.5% | [8 empty] | Residential | 500 | No | 2
208124277 | Central Heat Pump | DUCANE | HRCU-A-CB (Split System: Heat Pump with Remote Outdoor Unit-Air-Source) | 4HP18V36P | ADP |  | BV**C3931 |  | 24000 | 20 |  | 13 | 10 |  | 22400 | 14000 | 62.5% | [8 empty] | Residential | 500 | No | 2
206903141 | Central Heat Pump | DUCANE | HRCU-A-CB (Split System: Heat Pump with Remote Outdoor Unit-Air-Source) | 4HP18V36P |  |  | BCE5E30M |  | 24000 | 18 |  | 13 | 10 |  | 24000 | 15600 | 65% | 24200 | 18.5 | 12.3 | 8.5 | 24000 |  |  |  | Residential | 505 | No | 2.02
206903142 | Central Heat Pump | DUCANE | HRCU-A-CB (Split System: Heat Pump with Remote Outdoor Unit-Air-Source) | 4HP18V36P |  |  | BCE5V18M |  | 23800 | 20 |  | 13 | 10 |  | 24000 | 15000 | 62.5% | 23600 | 19 | 12.3 | 8.5 | 24000 |  |  |  | Residential | 492.5 | No | 1.97
206903143 | Central Heat Pump | DUCANE | HRCU-A-CB (Split System: Heat Pump with Remote Outdoor Unit-Air-Source) | 4HP18V36P |  |  | BCE5V24M |  | 23800 | 20 |  | 13 | 10 |  | 24000 | 15900 | 66.25% | 23800 | 19 | 12.3 | 8.1 | 24000 |  |  |  | Residential | 495 | No | 1.98
206903144 | Central Heat Pump | DUCANE | HRCU-A-CB (Split System: Heat Pump with Remote Outdoor Unit-Air-Source) | 4HP18V36P |  |  | BCE5V30M |  | 24000 | 20 |  | 13 | 10 |  | 24000 | 15600 | 65% | 24000 | 19 | 12.3 | 8.5 | 24000 |  |  |  | Residential | 500 | No | 2
206903145 | Central Heat Pump | DUCANE | HRCU-A-CB (Split System: Heat Pump with Remote Outdoor Unit-Air-Source) | 4HP18V36P |  |  | BCE7E18M |  | 23600 | 20 |  | 13 | 10 |  | 24000 | 15100 | 62.92% | 23400 | 19 | 12.3 | 8.5 | 24000 |  |  |  | Residential | 487.5 | No | 1.95
206903146 | Central Heat Pump | DUCANE | HRCU-A-CB (Split System: Heat Pump with Remote Outdoor Unit-Air-Source) | 4HP18V36P |  |  | BCE7E24M |  | 23600 | 20 |  | 13 | 10 |  | 24000 | 14800 | 61.67% | 23400 | 19 | 12.3 | 8.5 | 24000 |  |  |  | Residential | 487.5 | No | 1.95
206903147 | Central Heat Pump | DUCANE | HRCU-A-CB (Split System: Heat Pump with Remote Outdoor Unit-Air-Source) | 4HP18V36P |  |  | BCE7E30M |  | 24000 | 20 |  | 13 | 10 |  | 24000 | 15000 | 62.5% | 24200 | 19 | 12.3 | 8.5 | 24000 |  |  |  | Residential | 505 | No | 2.02
206903149 | Central Heat Pump | DUCANE | HRCU-A-CB (Split System: Heat Pump with Remote Outdoor Unit-Air-Source) | 4HP18V36P |  |  | E*1P23A+H4TXV01 | 80G1UH040AE12X | 23800 | 18.5 |  | 13 | 10 |  | 24000 | 14900 | 62.08% | 23600 | 19 | 12.3 | 8.1 | 24000 |  |  |  | Residential | 492.5 | No | 1.97
206903151 | Central Heat Pump | DUCANE | HRCU-A-CB (Split System: Heat Pump with Remote Outdoor Unit-Air-Source) | 4HP18V36P |  |  | E*1P23A+H4TXV01 | 80G1UH060AE12X | 23800 | 18.5 |  | 13 | 10 |  | 24000 | 14900 | 62.08% | 23600 | 19 | 12.3 | 8.1 | 24000 |  |  |  | Residential | 492.5 | No | 1.97
206903152 | Central Heat Pump | DUCANE | HRCU-A-CB (Split System: Heat Pump with Remote Outdoor Unit-Air-Source) | 4HP18V36P |  |  | E*1P23A+H4TXV01 | 80G2UH045AE12 | 23200 | 19 |  | 13 | 10 |  | 24000 | 15000 | 62.5% | 23000 | 18.5 | 12.3 | 8.1 | 24000 |  |  |  | Residential | 480 | No | 1.92
206903153 | Central Heat Pump | DUCANE | HRCU-A-CB (Split System: Heat Pump with Remote Outdoor Unit-Air-Source) | 4HP18V36P |  |  | E*1P23A+H4TXV01 | 80G2UH070AE12 | 23400 | 20 |  | 13 | 10 |  | 24000 | 14900 | 62.08% | 23600 | 19 | 12.3 | 8.5 | 24000 |  |  |  | Residential | 492.5 | No | 1.97
206903154 | Central Heat Pump | DUCANE | HRCU-A-CB (Split System: Heat Pump with Remote Outdoor Unit-Air-Source) | 4HP18V36P |  |  | E*1P23A+H4TXV01 | 80G2UH070AE12L | 23400 | 20 |  | 13 | 10 |  | 24000 | 14900 | 62.08% | 23600 | 19 | 12.3 | 8.5 | 24000 |  |  |  | Residential | 492.5 | No | 1.97
206903155 | Central Heat Pump | DUCANE | HRCU-A-CB (Split System: Heat Pump with Remote Outdoor Unit-Air-Source) | 4HP18V36P |  |  | E*1P23B+H4TXV01 | 96G2UH045BV12 | 23400 | 20 |  | 13 | 10 |  | 24000 | 14900 | 62.08% | 23400 | 19 | 12.3 | 8.1 | 24000 |  |  |  | Residential | 487.5 | No | 1.95
206903156 | Central Heat Pump | DUCANE | HRCU-A-CB (Split System: Heat Pump with Remote Outdoor Unit-Air-Source) | 4HP18V36P |  |  | E*1P23B+H4TXV01 | 96G2UH070BV12 | 23400 | 20 |  | 13 | 10 |  | 24000 | 14800 | 61.67% | 23400 | 19 | 12.3 | 8.5 | 24000 |  |  |  | Residential | 487.5 | No | 1.95
206903157 | Central Heat Pump | DUCANE | HRCU-A-CB (Split System: Heat Pump with Remote Outdoor Unit-Air-Source) | 4HP18V36P |  |  | E*1P23B+H4TXV01 | EFV08BCA | 23200 | 19.5 |  | 13 | 10 |  | 24000 | 15100 | 62.92% | 22800 | 17.1 | 12.3 | 8.1 | 24000 |  |  |  | Residential | 475 | No | 1.9
206903158 | Central Heat Pump | DUCANE | HRCU-A-CB (Split System: Heat Pump with Remote Outdoor Unit-Air-Source) | 4HP18V36P |  |  | E*1P23B+H4TXV01 | EFV12BCA | 23400 | 20 |  | 13 | 10 |  | 24000 | 14900 | 62.08% | 23200 | 18 | 12.3 | 8.1 | 24000 |  |  |  | Residential | 482.5 | No | 1.93
206903161 | Central Heat Pump | DUCANE | HRCU-A-CB (Split System: Heat Pump with Remote Outdoor Unit-Air-Source) | 4HP18V36P |  |  | E*1P23B+H4TXV01 | 92G1UH030BE12 | 23400 | 19.5 |  | 13 | 10 |  | 24000 | 15000 | 62.5% | 23200 | 18 | 12.3 | 8.1 | 24000 |  |  |  | Residential | 482.5 | No | 1.93
206903162 | Central Heat Pump | DUCANE | HRCU-A-CB (Split System: Heat Pump with Remote Outdoor Unit-Air-Source) | 4HP18V36P |  |  | E*1P23B+H4TXV01 | 92G1UH045BE12 | 23200 | 19 |  | 13 | 10 |  | 24000 | 14800 | 61.67% | 23600 | 19 | 12.3 | 8.5 | 24000 |  |  |  | Residential | 492.5 | No | 1.97
206903163 | Central Heat Pump | DUCANE | HRCU-A-CB (Split System: Heat Pump with Remote Outdoor Unit-Air-Source) | 4HP18V36P |  |  | E*1P23B+H4TXV01 | 92G1UH070BE12 | 23200 | 19 |  | 13 | 10 |  | 24000 | 14900 | 62.08% | 23600 | 19 | 12.3 | 8.5 | 24000 |  |  |  | Residential | 492.5 | No | 1.97
206903195 | Central Heat Pump | DUCANE | HRCU-A-CB (Split System: Heat Pump with Remote Outdoor Unit-Air-Source) | 4HP18V36P |  |  | EA(C,U)1P30A+H4TXV01 | 80G2UH070AE12 | 24000 | 19.5 |  | 13 | 10 |  | 24000 | 15400 | 64.17% | 24000 | 19 | 12.3 | 8.1 | 24000 |  |  |  | Residential | 500 | No | 2
206903196 | Central Heat Pump | DUCANE | HRCU-A-CB (Split System: Heat Pump with Remote Outdoor Unit-Air-Source) | 4HP18V36P |  |  | EA(C,U)1P30A+H4TXV01 | 80G2UH070AE12L | 24000 | 19.5 |  | 13 | 10 |  | 24000 | 15400 | 64.17% | 24000 | 19 | 12.3 | 8.1 | 24000 |  |  |  | Residential | 500 | No | 2
206903198 | Central Heat Pump | DUCANE | HRCU-A-CB (Split System: Heat Pump with Remote Outdoor Unit-Air-Source) | 4HP18V36P |  |  | EA(C,U)1P30B+H4TXV01 | 96G2UH070BV12 | 23800 | 20 |  | 13 | 10 |  | 24000 | 15400 | 64.17% | 23800 | 19 | 12.3 | 8.1 | 24000 |  |  |  | Residential | 495 | No | 1.98
206903238 | Central Heat Pump | DUCANE | HRCU-A-CB (Split System: Heat Pump with Remote Outdoor Unit-Air-Source) | 4HP18V36P |  |  | EAC4X30A | 80G2UH070AE12 | 24000 | 19.5 |  | 13 | 10 |  | 24000 | 15400 | 64.17% | 24000 | 19 | 12.3 | 8.1 | 24000 |  |  |  | Residential | 500 | No | 2
206903239 | Central Heat Pump | DUCANE | HRCU-A-CB (Split System: Heat Pump with Remote Outdoor Unit-Air-Source) | 4HP18V36P |  |  | EAC4X30A | 80G2UH070AE12L | 24000 | 19.5 |  | 13 | 10 |  | 24000 | 15400 | 64.17% | 24000 | 19 | 12.3 | 8.1 | 24000 |  |  |  | Residential | 500 | No | 2
206903241 | Central Heat Pump | DUCANE | HRCU-A-CB (Split System: Heat Pump with Remote Outdoor Unit-Air-Source) | 4HP18V36P |  |  | EAC4X30B | 96G2UH070BV12 | 23800 | 20 |  | 13 | 10 |  | 24000 | 15400 | 64.17% | 23800 | 19 | 12.3 | 8.1 | 24000 |  |  |  | Residential | 495 | No | 1.98
206903256 | Central Heat Pump | DUCANE | HRCU-A-CB (Split System: Heat Pump with Remote Outdoor Unit-Air-Source) | 4HP18V36P |  |  | EAH1P30A+H4TXV01 | 80G1UH040AE12X | 24000 | 19.5 |  | 13 | 10 |  | 24000 | 15100 | 62.92% | 24000 | 19 | 12.3 | 8.5 | 24000 |  |  |  | Residential | 500 | No | 2
206903257 | Central Heat Pump | DUCANE | HRCU-A-CB (Split System: Heat Pump with Remote Outdoor Unit-Air-Source) | 4HP18V36P |  |  | EAH1P30A+H4TXV01 | 80G1UH045AE12 | 24000 | 18.5 |  | 13 | 10 |  | 24000 | 15200 | 63.33% | 24000 | 19 | 12.3 | 8.5 | 24000 |  |  |  | Residential | 500 | No | 2
206903258 | Central Heat Pump | DUCANE | HRCU-A-CB (Split System: Heat Pump with Remote Outdoor Unit-Air-Source) | 4HP18V36P |  |  | EAH1P30A+H4TXV01 | 80G1UH060AE12X | 24000 | 19.5 |  | 13 | 10 |  | 24000 | 15100 | 62.92% | 24000 | 19 | 12.3 | 8.5 | 24000 |  |  |  | Residential | 500 | No | 2
206903259 | Central Heat Pump | DUCANE | HRCU-A-CB (Split System: Heat Pump with Remote Outdoor Unit-Air-Source) | 4HP18V36P |  |  | EAH1P30A+H4TXV01 | 80G2UH045AE12 | 23800 | 20 |  | 13 | 10 |  | 24000 | 15200 | 63.33% | 23800 | 19 | 12.3 | 8.5 | 24000 |  |  |  | Residential | 495 | No | 1.98
206903260 | Central Heat Pump | DUCANE | HRCU-A-CB (Split System: Heat Pump with Remote Outdoor Unit-Air-Source) | 4HP18V36P |  |  | EAH1P30A+H4TXV01 | 80G2UH070AE12 | 24000 | 20 |  | 13 | 10 |  | 24000 | 15100 | 62.92% | 24000 | 19 | 12.3 | 8.5 | 24000 |  |  |  | Residential | 500 | No | 2
206903261 | Central Heat Pump | DUCANE | HRCU-A-CB (Split System: Heat Pump with Remote Outdoor Unit-Air-Source) | 4HP18V36P |  |  | EAH1P30A+H4TXV01 | 80G2UH070AE12L | 24000 | 20 |  | 13 | 10 |  | 24000 | 15100 | 62.92% | 24000 | 19 | 12.3 | 8.5 | 24000 |  |  |  | Residential | 500 | No | 2
206903262 | Central Heat Pump | DUCANE | HRCU-A-CB (Split System: Heat Pump with Remote Outdoor Unit-Air-Source) | 4HP18V36P |  |  | EAH1P30B+H4TXV01 | 96G2UH045BV12 | 24000 | 20 |  | 13 | 10 |  | 24000 | 15300 | 63.75% | 24000 | 19 | 12.3 | 8.5 | 24000 |  |  |  | Residential | 500 | No | 2
206903263 | Central Heat Pump | DUCANE | HRCU-A-CB (Split System: Heat Pump with Remote Outdoor Unit-Air-Source) | 4HP18V36P |  |  | EAH1P30B+H4TXV01 | 96G2UH070BV12 | 24000 | 20 |  | 13 | 10 |  | 24000 | 15300 | 63.75% | 24000 | 19 | 12.3 | 8.5 | 24000 |  |  |  | Residential | 500 | No | 2
206903264 | Central Heat Pump | DUCANE | HRCU-A-CB (Split System: Heat Pump with Remote Outdoor Unit-Air-Source) | 4HP18V36P |  |  | EAH1P30B+H4TXV01 | EFV08BCA | 23800 | 20 |  | 13 | 10 |  | 24000 | 15500 | 64.58% | 23600 | 17.5 | 12.3 | 8.5 | 24000 |  |  |  | Residential | 492.5 | No | 1.97
206903265 | Central Heat Pump | DUCANE | HRCU-A-CB (Split System: Heat Pump with Remote Outdoor Unit-Air-Source) | 4HP18V36P |  |  | EAH1P30B+H4TXV01 | EFV12BCA | 24000 | 20 |  | 13 | 10 |  | 24000 | 15300 | 63.75% | 24000 | 19 | 12.3 | 8.5 | 24000 |  |  |  | Residential | 500 | No | 2
206903266 | Central Heat Pump | DUCANE | HRCU-A-CB (Split System: Heat Pump with Remote Outdoor Unit-Air-Source) | 4HP18V36P |  |  | EAH1P30B+H4TXV01 | 80G1UH070BE12 | 24000 | 18.5 |  | 13 | 10 |  | 24000 | 15300 | 63.75% | 24000 | 19 | 12.3 | 8.5 | 24000 |  |  |  | Residential | 500 | No | 2
206903267 | Central Heat Pump | DUCANE | HRCU-A-CB (Split System: Heat Pump with Remote Outdoor Unit-Air-Source) | 4HP18V36P |  |  | EAH1P30B+H4TXV01 | 80G2UH090BE12 | 24000 | 18 |  | 13 | 10 |  | 24000 | 15400 | 64.17% | 23600 | 19 | 12.3 | 8.5 | 24000 |  |  |  | Residential | 492.5 | No | 1.97
206903268 | Central Heat Pump | DUCANE | HRCU-A-CB (Split System: Heat Pump with Remote Outdoor Unit-Air-Source) | 4HP18V36P |  |  | EAH1P30B+H4TXV01 | 92G1UH030BE12 | 24000 | 20 |  | 13 | 10 |  | 24000 | 15500 | 64.58% | 23600 | 18.5 | 12.3 | 8.1 | 24000 |  |  |  | Residential | 492.5 | No | 1.97
209329452 | Central Heat Pump | DUCANE | HRCU-A-CB (Split System: Heat Pump with Remote Outdoor Unit-Air-Source) | 4HP18V36P |  |  | E*1P23B+H4TXV01 | 96G2UH030BE08 | 23200 | 19 |  | 13 | 10 |  | 24000 | 14600 | 60.83% | [8 empty] | Residential | 482.5 | No | 1.93
209329465 | Central Heat Pump | DUCANE | HRCU-A-CB (Split System: Heat Pump with Remote Outdoor Unit-Air-Source) | 4HP18V36P |  |  | EA(C,U)1P30B+H4TXV01 | 96G2UH030BE08 | 23600 | 19.5 |  | 13 | 10 |  | 24000 | 14600 | 60.83% | [8 empty] | Residential | 492.5 | No | 1.97
209329477 | Central Heat Pump | DUCANE | HRCU-A-CB (Split System: Heat Pump with Remote Outdoor Unit-Air-Source) | 4HP18V36P |  |  | EAC4X30B | 96G2UH030BE08 | 23600 | 19.5 |  | 13 | 10 |  | 24000 | 14600 | 60.83% | [8 empty] | Residential | 492.5 | No | 1.97
209329488 | Central Heat Pump | DUCANE | HRCU-A-CB (Split System: Heat Pump with Remote Outdoor Unit-Air-Source) | 4HP18V36P |  |  | EC4X23B | 96G2UH030BE08 | 23200 | 19 |  | 13 | 10 |  | 24000 | 14600 | 60.83% | [8 empty] | Residential | 482.5 | No | 1.93
209329485 | Central Heat Pump | DUCANE | HRCU-A-CB (Split System: Heat Pump with Remote Outdoor Unit-Air-Source) | 4HP18V36P |  |  | EAH1P30B+H4TXV01 | 96G2UH045BE12 | 24000 | 18.5 |  | 13 | 10 |  | 24000 | 15100 | 62.92% | 24000 | 18.5 | 12.3 | 8.5 | 24000 |  |  |  | Residential | 500 | No | 2
209329487 | Central Heat Pump | DUCANE | HRCU-A-CB (Split System: Heat Pump with Remote Outdoor Unit-Air-Source) | 4HP18V36P |  |  | EAH1P30B+H4TXV01 | 96G2UH070BE12 | 24000 | 18.5 |  | 13 | 10 |  | 24000 | 15100 | 62.92% | 23800 | 18.5 | 12.3 | 8.5 | 24000 |  |  |  | Residential | 495 | No | 1.98
206903269 | Central Heat Pump | DUCANE | HRCU-A-CB (Split System: Heat Pump with Remote Outdoor Unit-Air-Source) | 4HP18V36P |  |  | EAH1P30B+H4TXV01 | 92G1UH045BE12 | 23800 | 19.5 |  | 13 | 10 |  | 24000 | 15300 | 63.75% | 24000 | 19 | 12.3 | 8.5 | 24000 |  |  |  | Residential | 500 | No | 2
206903270 | Central Heat Pump | DUCANE | HRCU-A-CB (Split System: Heat Pump with Remote Outdoor Unit-Air-Source) | 4HP18V36P |  |  | EAH1P30B+H4TXV01 | 92G1UH070BE12 | 24000 | 20 |  | 13 | 10 |  | 24000 | 15300 | 63.75% | 24000 | 19 | 12.3 | 8.5 | 24000 |  |  |  | Residential | 500 | No | 2
206903274 | Central Heat Pump | DUCANE | HRCU-A-CB (Split System: Heat Pump with Remote Outdoor Unit-Air-Source) | 4HP18V36P |  |  | EAH1P30B+H4TXV01 | 96G1UH030BE08 | 24000 | 19.5 |  | 13 | 10 |  | 24000 | 15300 | 63.75% | 23600 | 18.5 | 12.3 | 8.1 | 24000 |  |  |  | Residential | 492.5 | No | 1.97
206903276 | Central Heat Pump | DUCANE | HRCU-A-CB (Split System: Heat Pump with Remote Outdoor Unit-Air-Source) | 4HP18V36P |  |  | EAH1P30B+H4TXV01 | 96G1UH070BE12 | 24000 | 18.5 |  | 13 | 10 |  | 24000 | 15300 | 63.75% | 24000 | 18.5 | 12.3 | 8.5 | 24000 |  |  |  | Residential | 500 | No | 2
206903148 | Central Heat Pump | DUCANE | HRCU-A-CB (Split System: Heat Pump with Remote Outdoor Unit-Air-Source) | 4HP18V36P |  |  | E*1P23A+H4TXV01 | 80G2UH070AV12* | 23400 | 20 |  | 13 | 10 |  | 24000 | 14900 | 62.08% | [8 empty] | Residential | 487.5 | No | 1.95
206903166 | Central Heat Pump | DUCANE | HRCU-A-CB (Split System: Heat Pump with Remote Outdoor Unit-Air-Source) | 4HP18V36P |  |  | E*1P23B+H4TXV01 | 96G1UH030BE08 | 23200 | 18.5 |  | 13 | 10 |  | 24000 | 14900 | 62.08% | [8 empty] | Residential | 482.5 | No | 1.93
206903190 | Central Heat Pump | DUCANE | HRCU-A-CB (Split System: Heat Pump with Remote Outdoor Unit-Air-Source) | 4HP18V36P |  |  | EA(C,U)1P30A+H4TXV01 | 80G2UH070AV12* | 23800 | 20 |  | 13 | 10 |  | 24000 | 15400 | 64.17% | [8 empty] | Residential | 495 | No | 1.98
206903233 | Central Heat Pump | DUCANE | HRCU-A-CB (Split System: Heat Pump with Remote Outdoor Unit-Air-Source) | 4HP18V36P |  |  | EAC4X30A | 80G2UH070AV12* | 23800 | 20 |  | 13 | 10 |  | 24000 | 15400 | 64.17% | [8 empty] | Residential | 495 | No | 1.98
206903255 | Central Heat Pump | DUCANE | HRCU-A-CB (Split System: Heat Pump with Remote Outdoor Unit-Air-Source) | 4HP18V36P |  |  | EAH1P30A+H4TXV01 | 80G2UH070AV12* | 24000 | 20 |  | 13 | 10 |  | 24000 | 15100 | 62.92% | [8 empty] | Residential | 500 | No | 2
206903271 | Central Heat Pump | DUCANE | HRCU-A-CB (Split System: Heat Pump with Remote Outdoor Unit-Air-Source) | 4HP18V36P |  |  | EAH1P30B+H4TXV01 | 95G1UH040BE12X | 24000 | 18.5 |  | 13 | 10 |  | 24000 | 15400 | 64.17% | [8 empty] | Residential | 500 | No | 2
206903273 | Central Heat Pump | DUCANE | HRCU-A-CB (Split System: Heat Pump with Remote Outdoor Unit-Air-Source) | 4HP18V36P |  |  | EAH1P30B+H4TXV01 | 95G1UH070BE12 | 24000 | 18 |  | 13 | 10 |  | 24000 | 15400 | 64.17% | [8 empty] | Residential | 500 | No | 2
206903275 | Central Heat Pump | DUCANE | HRCU-A-CB (Split System: Heat Pump with Remote Outdoor Unit-Air-Source) | 4HP18V36P |  |  | EAH1P30B+H4TXV01 | 96G1UH045BE12 | 24000 | 18.5 |  | 13 | 10 |  | 24000 | 15300 | 63.75% | [8 empty] | Residential | 500 | No | 2
206903277 | Central Heat Pump | DUCANE | HRCU-A-CB (Split System: Heat Pump with Remote Outdoor Unit-Air-Source) | 4HP18V36P |  |  | EC4X23A | 80G2UH070AV12* | 23400 | 20 |  | 13 | 10 |  | 24000 | 14900 | 62.08% | [8 empty] | Residential | 487.5 | No | 1.95
206903278 | Central Heat Pump | DUCANE | HRCU-A-CB (Split System: Heat Pump with Remote Outdoor Unit-Air-Source) | 4HP18V36P |  |  | EC4X23A | 80G1UH040AE12X | 23800 | 18.5 |  | 13 | 10 |  | 24000 | 14900 | 62.08% | [8 empty] | Residential | 495 | No | 1.98
206903280 | Central Heat Pump | DUCANE | HRCU-A-CB (Split System: Heat Pump with Remote Outdoor Unit-Air-Source) | 4HP18V36P |  |  | EC4X23A | 80G1UH060AE12X | 23800 | 18.5 |  | 13 | 10 |  | 24000 | 14900 | 62.08% | [8 empty] | Residential | 495 | No | 1.98
206903281 | Central Heat Pump | DUCANE | HRCU-A-CB (Split System: Heat Pump with Remote Outdoor Unit-Air-Source) | 4HP18V36P |  |  | EC4X23A | 80G2UH045AE12 | 23200 | 19 |  | 13 | 10 |  | 24000 | 15000 | 62.5% | [8 empty] | Residential | 482.5 | No | 1.93
206903282 | Central Heat Pump | DUCANE | HRCU-A-CB (Split System: Heat Pump with Remote Outdoor Unit-Air-Source) | 4HP18V36P |  |  | EC4X23A | 80G2UH070AE12 | 23400 | 20 |  | 13 | 10 |  | 24000 | 14900 | 62.08% | [8 empty] | Residential | 487.5 | No | 1.95
206903283 | Central Heat Pump | DUCANE | HRCU-A-CB (Split System: Heat Pump with Remote Outdoor Unit-Air-Source) | 4HP18V36P |  |  | EC4X23A | 80G2UH070AE12L | 23400 | 20 |  | 13 | 10 |  | 24000 | 14900 | 62.08% | [8 empty] | Residential | 487.5 | No | 1.95
206903284 | Central Heat Pump | DUCANE | HRCU-A-CB (Split System: Heat Pump with Remote Outdoor Unit-Air-Source) | 4HP18V36P |  |  | EC4X23B | 96G2UH045BV12 | 23400 | 20 |  | 13 | 10 |  | 24000 | 14900 | 62.08% | [8 empty] | Residential | 487.5 | No | 1.95
206903285 | Central Heat Pump | DUCANE | HRCU-A-CB (Split System: Heat Pump with Remote Outdoor Unit-Air-Source) | 4HP18V36P |  |  | EC4X23B | 96G2UH070BV12 | 23400 | 20 |  | 13 | 10 |  | 24000 | 14800 | 61.67% | [8 empty] | Residential | 487.5 | No | 1.95
206903286 | Central Heat Pump | DUCANE | HRCU-A-CB (Split System: Heat Pump with Remote Outdoor Unit-Air-Source) | 4HP18V36P |  |  | EC4X23B | EFV08BCA | 23200 | 19.5 |  | 13 | 10 |  | 24000 | 15100 | 62.92% | [8 empty] | Residential | 482.5 | No | 1.93
206903287 | Central Heat Pump | DUCANE | HRCU-A-CB (Split System: Heat Pump with Remote Outdoor Unit-Air-Source) | 4HP18V36P |  |  | EC4X23B | EFV12BCA | 23400 | 20 |  | 13 | 10 |  | 24000 | 14900 | 62.08% | [8 empty] | Residential | 487.5 | No | 1.95
206903290 | Central Heat Pump | DUCANE | HRCU-A-CB (Split System: Heat Pump with Remote Outdoor Unit-Air-Source) | 4HP18V36P |  |  | EC4X23B | 92G1UH030BE12 | 23400 | 19.5 |  | 13 | 10 |  | 24000 | 15000 | 62.5% | [8 empty] | Residential | 487.5 | No | 1.95
206903291 | Central Heat Pump | DUCANE | HRCU-A-CB (Split System: Heat Pump with Remote Outdoor Unit-Air-Source) | 4HP18V36P |  |  | EC4X23B | 92G1UH045BE12 | 23200 | 19 |  | 13 | 10 |  | 24000 | 14800 | 61.67% | [8 empty] | Residential | 482.5 | No | 1.93
206903292 | Central Heat Pump | DUCANE | HRCU-A-CB (Split System: Heat Pump with Remote Outdoor Unit-Air-Source) | 4HP18V36P |  |  | EC4X23B | 92G1UH070BE12 | 23200 | 19 |  | 13 | 10 |  | 24000 | 14900 | 62.08% | [8 empty] | Residential | 482.5 | No | 1.93
206903295 | Central Heat Pump | DUCANE | HRCU-A-CB (Split System: Heat Pump with Remote Outdoor Unit-Air-Source) | 4HP18V36P |  |  | EC4X23B | 96G1UH030BE08 | 23200 | 18.5 |  | 13 | 10 |  | 24000 | 14900 | 62.08% | [8 empty] | Residential | 482.5 | No | 1.93
210325485 | Central Heat Pump | DUCANE | HRCU-A-CB (Split System: Heat Pump with Remote Outdoor Unit-Air-Source) | 4HP17L24P-**A |  |  | EAH1P30B+TDR+TXV | 80G1UH070BE12 | 23800 | 18 |  | 14.5 | 10 |  | 21200 | 13600 | 64.15% | 23600 | 16.8 | 13.5 | 8.5 | 21600 |  |  |  | Residential | 492.5 | No | 1.97 | No
210325753 | Central Heat Pump | DUCANE | HRCU-A-CB (Split System: Heat Pump with Remote Outdoor Unit-Air-Source) | 4HP17L18P-**A |  |  | EAH1P30B+TDR+TXV | 96G2UH045BV12 | 18000 | 18 |  | 14.5 | 10 |  | 16800 | 10600 | 63.1% | 18000 | 16.6 | 13.5 | 8.5 | 17400 |  |  |  | Residential | 375 | No | 1.5 | No
210325758 | Central Heat Pump | DUCANE | HRCU-A-CB (Split System: Heat Pump with Remote Outdoor Unit-Air-Source) | 4HP17L18P-**A |  |  | EAH1P30B+TDR+TXV | 96G2UH070BV12 | 18000 | 18.2 |  | 14.5 | 10 |  | 16800 | 10600 | 63.1% | 18000 | 16.8 | 14 | 8.5 | 17400 |  |  |  | Residential | 375 | No | 1.5 | No
211735208 | Central Heat Pump | DUCANE | HRCU-A-CB (Split System: Heat Pump with Remote Outdoor Unit-Air-Source) | 4HP17L24P-**A |  |  | EAH1P30B*+TDR+TXV | 80G1UH070BE12 | 23800 | 18 |  | 14.5 | 10 |  | 21200 | 13600 | 2360000% | 0.64151 | 16.8 | 13.5 | 8 | 21600 |  |  |  | Residential | 492.5 | No | 1.97 | No
211734702 | Central Heat Pump | DUCANE | HRCU-A-CB (Split System: Heat Pump with Remote Outdoor Unit-Air-Source) | 4HP17L18P-**A |  |  | EAH1P30B*+TDR+TXV | 96G2UH045BV12 | 18000 | 18 |  | 14.5 | 10 |  | 16800 | 10600 | 1800000% | 0.63095 | 16.6 | 13.5 | 8 | 17400 | 8200 | 45.56% | 1.97 | Residential | 375 | No | 1.5 | No
211734721 | Central Heat Pump | DUCANE | HRCU-A-CB (Split System: Heat Pump with Remote Outdoor Unit-Air-Source) | 4HP17L18P-**A |  |  | EAH1P30B*+TDR+TXV | 96G2UH070BV12 | 18000 | 18.2 |  | 14.5 | 10 |  | 16800 | 10600 | 1800000% | 0.63095 | 16.8 | 14 | 8 | 17400 | 8100 | 45% | 1.97 | Residential | 375 | No | 1.5 | No
211253516 | Central Heat Pump | ECO AC | HRCU-A-CB (Split System: Heat Pump with Remote Outdoor Unit-Air-Source) | EHI-O24BAH |  |  | EHI-V24BA |  | 24000 | 20 |  | 12.5 | 12 |  | 24000 | 19200 | 80% | 24000 | 17.4 | 11.7 | 10 | 24000 | 22600 | 94.17% | 1.91 | Residential | 500 | Yes | 2 | Both
211253515 | Central Heat Pump | ECO AC | HRCU-A-CB (Split System: Heat Pump with Remote Outdoor Unit-Air-Source) | EHI-O18BAH |  |  | EHI-V18BA |  | 18000 | 20 |  | 12.5 | 11 |  | 19000 | 13500 | 71.05% | 18000 | 18 | 12.4 | 9.3 | 19000 | 16500 | 86.84% | 2.04 | Residential | 375 | Yes | 1.5 | Both
211253517 | Central Heat Pump | ECO AC | HRCU-A-CB (Split System: Heat Pump with Remote Outdoor Unit-Air-Source) | EHI-O30BAH |  |  | EHI-V30BA |  | 30000 | 18 |  | 11 | 10.5 |  | 33000 | 21000 | 63.64% | 30000 | 16.2 | 10 | 8.9 | 33000 | 24000 | 72.73% | 1.8 | Residential | 625 | Yes | 2.5 | Yes
211253518 | Central Heat Pump | ECO AC | HRCU-A-CB (Split System: Heat Pump with Remote Outdoor Unit-Air-Source) | EHI-O36BAH |  |  | EHI-V36BA |  | 36000 | 18 |  | 10.5 | 10.5 |  | 41500 | 30400 | 73.25% | 36000 | 16 | 10 | 9.5 | 40000 | 34400 | 86% | 1.97 | Residential | 750 | Yes | 3 | Yes
211253519 | Central Heat Pump | ECO AC | HRCU-A-CB (Split System: Heat Pump with Remote Outdoor Unit-Air-Source) | EHI-O48BAH |  |  | EHI-V48BA |  | 47000 | 16 |  | 8.5 | 10 |  | 50000 | 36000 | 72% | 47000 | 15.6 | 8.2 | 9.4 | 50000 | 46000 | 92% | 1.9 | Residential | 980 | Yes | 3.92 | Yes
211253520 | Central Heat Pump | ECO AC | HRCU-A-CB (Split System: Heat Pump with Remote Outdoor Unit-Air-Source) | EHI-O60BAH |  |  | EHI-V60BA |  | 55000 | 16.4 |  | 9 | 10.5 |  | 59000 | 42000 | 71.19% | 55000 | 15.3 | 8.8 | 9.4 | 59000 | 48500 | 82.2% | 1.91 | Residential | 1145 | Yes | 4.58 | Yes
208130402 | Central Heat Pump | ECO-AIR | HRCU-A-CB (Split System: Heat Pump with Remote Outdoor Unit-Air-Source) | MOX430U-18HFN1-M |  |  | MVC-18HWFN1-M |  | 18000 | 20 |  | 12.5 | 11 |  | 19000 | 13500 | 71.05% | 18000 | 18 | 12.4 | 9.3 | 19000 | 16500 | 86.84% | 2.04 | Residential | 375 | Yes | 1.5 | Both
208130403 | Central Heat Pump | ECO-AIR | HRCU-A-CB (Split System: Heat Pump with Remote Outdoor Unit-Air-Source) | MOD30-24HFN1-MW |  |  | MVC-24HWFN1-M |  | 24000 | 20 |  | 12.5 | 12 |  | 24000 | 19200 | 80% | 24000 | 17.4 | 11.7 | 10 | 24000 | 22600 | 94.17% | 1.91 | Residential | 500 | Yes | 2 | Both
208130397 | Central Heat Pump | ECO-AIR | HRCU-A-CB (Split System: Heat Pump with Remote Outdoor Unit-Air-Source) | MOX430U-24HFN1-MR0 |  |  | MVC-24HWFN1-M |  | 24000 | 19.4 |  | 11.3 | 11.3 |  | 26000 | 21000 | 80.77% | 24000 | 17 | 10.5 | 9.2 | 26000 | 19400 | 74.62% | 2.1 | Residential | 500 | Yes | 2 | Yes
208130404 | Central Heat Pump | ECO-AIR | HRCU-A-CB (Split System: Heat Pump with Remote Outdoor Unit-Air-Source) | MOD30U-30HFN1-MR0(X) |  |  | MVC-30HWFN1-M |  | 30000 | 18 |  | 11 | 10.5 |  | 33000 | 21000 | 63.64% | 30000 | 16.2 | 10 | 8.9 | 33000 | 24000 | 72.73% | 1.8 | Residential | 625 | Yes | 2.5 | Yes
208130405 | Central Heat Pump | ECO-AIR | HRCU-A-CB (Split System: Heat Pump with Remote Outdoor Unit-Air-Source) | MOE31U-36HFN1-M |  |  | MVC-36HWFN1-M |  | 36000 | 18 |  | 10.5 | 10.5 |  | 41500 | 30400 | 73.25% | 36000 | 16 | 10 | 9.5 | 40000 | 34400 | 86% | 1.97 | Residential | 750 | Yes | 3 | Yes
208130406 | Central Heat Pump | ECO-AIR | HRCU-A-CB (Split System: Heat Pump with Remote Outdoor Unit-Air-Source) | MOE30U-48HFN1-M-[X1] |  |  | MVC-48HWFN1-M |  | 47000 | 16 |  | 8.5 | 10 |  | 50000 | 36000 | 72% | 47000 | 15.6 | 8.2 | 9.4 | 50000 | 46000 | 92% | 1.9 | Residential | 980 | Yes | 3.92 | Yes
209270319 | Central Heat Pump | ECO-AIR | HRCU-A-C (Split System: Heat Pump with Remote Outdoor Unit with No Indoor Fan --Air Source) | MOX430U-18HFN1-M |  |  | MAC-24HWDN1-MN0 |  | 18000 | 15.6 |  | 11.6 | 8.8 |  | 18000 | 14700 | 1800000% | 0.81667 | 16.5 | 11.7 | 9.5 | 19000 | 15000 | 78.95% | 2.2 | Residential | 375 | Yes | 1.5 | Both
209270322 | Central Heat Pump | ECO-AIR | HRCU-A-C (Split System: Heat Pump with Remote Outdoor Unit with No Indoor Fan --Air Source) | MOE31U-36HFN1-M |  |  | MAC-36HWFN1-M |  | 36000 | 14.8 |  | 10.2 | 9.6 |  | 37000 | 33000 | 3500000% | 0.89189 | 15.2 | 10 | 10 | 39000 | 32000 | 82.05% | 2 | Residential | 730 | Yes | 2.92 | Yes
209270321 | Central Heat Pump | ECO-AIR | HRCU-A-C (Split System: Heat Pump with Remote Outdoor Unit with No Indoor Fan --Air Source) | MOD30U-30HFN1-MR0(X) |  |  | MAC-36HWFN1-M |  | 30000 | 14.2 |  | 10.7 | 9.5 |  | 34000 | 22600 | 3000000% | 0.66471 | 15.5 | 10.5 | 9.7 | 33000 | 27000 | 81.82% | 1.85 | Residential | 625 | Yes | 2.5 | Yes
209270320 | Central Heat Pump | ECO-AIR | HRCU-A-C (Split System: Heat Pump with Remote Outdoor Unit with No Indoor Fan --Air Source) | MOD30-24HFN1-MW |  |  | MAC-24HWDN1-MN0 |  | 24000 | 16 |  | 11 | 9.5 |  | 26000 | 21000 | 2400000% | 0.80769 | 16.8 | 10.7 | 9.5 | 25000 | 20000 | 80% | 1.95 | Residential | 500 | Yes | 2 | Yes
209270314 | Central Heat Pump | ECO-AIR | HRCU-A-C (Split System: Heat Pump with Remote Outdoor Unit with No Indoor Fan --Air Source) | MOX430U-24HFN1-MR0 |  |  | MAC-24HWDN1-MN0 |  | 24000 | 15 |  | 10.3 | 10 |  | 25000 | 22000 | 2400000% | 0.88 | 16 | 10 | 9.8 | 25600 | 18500 | 72.27% | 2.2 | Residential | 500 | Yes | 2 | Yes
211644112 | Central Heat Pump | ECO-AIR | HRCU-A-CB (Split System: Heat Pump with Remote Outdoor Unit-Air-Source) | MOX430-17HFN1-MT0W |  |  | MVC-18HWFN1-MW(GA) |  | 18000 | 20 |  | 12.5 | 10.8 |  | 19000 | 15400 | 1800000% | 0.81053 | 17.6 | 11.7 | 9.6 | 19000 | 17000 | 89.47% | 2 | Residential | 375 | Yes | 1.5 | Both
211644113 | Central Heat Pump | ECO-AIR | HRCU-A-CB (Split System: Heat Pump with Remote Outdoor Unit-Air-Source) | MOD30-24HFN1-MU0W |  |  | MVC-23HWFN1-M |  | 23000 | 21 |  | 12.5 | 11.6 |  | 26000 | 16900 | 2300000% | 0.65 | 18.4 | 11.7 | 9.3 | 26000 | 21200 | 81.54% | 1.9 | Residential | 480 | Yes | 1.92 | Both
211644108 | Central Heat Pump | ECO-AIR | HRCU-A-CB (Split System: Heat Pump with Remote Outdoor Unit-Air-Source) | MOX430-18HFN1-MU0W |  |  | MVC-18HWFN1-MW(GA) |  | 18000 | 21.6 |  | 12.5 | 11.5 |  | 19000 | 13200 | 1800000% | 0.69474 | 17.8 | 11.7 | 9.3 | 19000 | 12800 | 71.11% | 2.31 | Residential | 375 | Yes | 1.5 | No
211644109 | Central Heat Pump | ECO-AIR | HRCU-A-CB (Split System: Heat Pump with Remote Outdoor Unit-Air-Source) | MOD33-24HFN1-MT0W |  |  | MVC-23HWFN1-M |  | 24000 | 20 |  | 12.5 | 10 |  | 25000 | 17000 | 2400000% | 0.68 | 18 | 11.7 | 8.1 | 25000 | 14000 | 58.33% | 1.9 | Residential | 500 | No | 2 | No
202110529 | Central Heat Pump | ECOER | HRCU-A-CB (Split System: Heat Pump with Remote Outdoor Unit-Air-Source) | EODA18H-4860 |  |  | EAHATN-36 |  | 36000 | 20 |  | 13 | 10 |  | 36000 | 24000 | 66.67% | 36000 | 17.5 | 12 | 8.5 | 36000 | 28000 | 77.78% | 2.1 | Residential | 750 | Yes | 3 | Both
202337969 | Central Heat Pump | ECOER | HRCU-A-CB (Split System: Heat Pump with Remote Outdoor Unit-Air-Source) | EODA18H-2436 |  |  | EAHATN-24 |  | 23400 | 20 |  | 13 | 10 |  | 24000 | 19200 | 80% | 23400 | 18 | 12 | 8.5 | 24000 | 17600 | 73.33% | 2.1 | Residential | 487.5 | Yes | 1.95 | Both
207861756 | Central Heat Pump | ECOER | HRCU-A-CB (Split System: Heat Pump with Remote Outdoor Unit-Air-Source) | EODA18H-2436B |  |  | EAHATN-24B |  | 24000 | 20.5 |  | 13.5 | 10.5 |  | 24000 | 22400 | 93.33% | 24000 | 20 | 13 | 9.2 | 24000 | 19600 | 81.67% | 2.1 | Residential | 500 | Yes | 2 | Both
207861758 | Central Heat Pump | ECOER | HRCU-A-CB (Split System: Heat Pump with Remote Outdoor Unit-Air-Source) | EODA18H-4860B |  |  | EAHATN-36B |  | 35200 | 20 |  | 12.5 | 10.5 |  | 36000 | 32000 | 88.89% | 35200 | 19 | 12 | 9.2 | 36000 | 29200 | 81.11% | 2.1 | Residential | 732.5 | Yes | 2.93 | Both
208141144 | Central Heat Pump | ECOER | HRCU-A-CB (Split System: Heat Pump with Remote Outdoor Unit-Air-Source) | EODA18H-2436B |  |  | GNC2430APT | MGH96M080B3A | 24000 | 18.5 |  | 13 | 10 |  | 24000 | 22400 | 93.33% | 22800 | 18 | 12.5 | 8.8 | 24000 |  |  |  | Residential | 475 | No | 1.9
208141145 | Central Heat Pump | ECOER | HRCU-A-CB (Split System: Heat Pump with Remote Outdoor Unit-Air-Source) | EODA18H-2436B |  |  | GNC2430BPT | MGH96M080B3A | 24000 | 19 |  | 13 | 10 |  | 24000 | 23600 | 98.33% | 22800 | 18 | 12.5 | 8.8 | 24000 | 19200 | 80% | 2.1 | Residential | 475 | Yes | 1.9 | Both
208141146 | Central Heat Pump | ECOER | HRCU-A-CB (Split System: Heat Pump with Remote Outdoor Unit-Air-Source) | EODA18H-2436B |  |  | GNC2430APT | MGH96M060B3A | 24000 | 18.5 |  | 13 | 10 |  | 24000 | 22400 | 93.33% | 22800 | 18 | 12.5 | 8.8 | 24000 |  |  |  | Residential | 475 | No | 1.9
208141147 | Central Heat Pump | ECOER | HRCU-A-CB (Split System: Heat Pump with Remote Outdoor Unit-Air-Source) | EODA18H-2436B |  |  | GNC2430BPT | MGH96M060B3A | 24000 | 19 |  | 13 | 10 |  | 24000 | 23600 | 98.33% | 22800 | 18 | 12.5 | 8.8 | 24000 | 19200 | 80% | 2.1 | Residential | 475 | Yes | 1.9 | Both
207252608 | Central Heat Pump | ECOER | HRCU-A-CB (Split System: Heat Pump with Remote Outdoor Unit-Air-Source) | EODA18H-2436 |  |  | GNC2430APT | MGH96M080B3A | 23200 | 17 |  | 12.5 | 9.5 |  | 23200 | 18600 | 80.17% | 22800 | 16 | 11.7 | 8.5 | 23200 | 16400 | 70.69% | 1.95 | Residential | 475 | Yes | 1.9 | Both
207252610 | Central Heat Pump | ECOER | HRCU-A-CB (Split System: Heat Pump with Remote Outdoor Unit-Air-Source) | EODA18H-4860 |  |  | GNC3036BPT | MGH96M080B3A | 33200 | 18 |  | 12.5 | 9.5 |  | 34000 | 28000 | 82.35% | 33000 | 17 | 11.7 | 8.5 | 34000 | 25000 | 73.53% | 1.9 | Residential | 687.5 | Yes | 2.75 | Both
207252611 | Central Heat Pump | ECOER | HRCU-A-CB (Split System: Heat Pump with Remote Outdoor Unit-Air-Source) | EODA18H-4860 |  |  | GNC4248CPT | MGH96M100C5A | 44000 | 17 |  | 11 | 9.5 |  | 45000 | 30000 | 66.67% | 44000 | 16 | 10.5 | 8.5 | 45000 | 33000 | 73.33% | 1.9 | Residential | 917.5 | Yes | 3.67 | Yes
207252614 | Central Heat Pump | ECOER | HRCU-A-CB (Split System: Heat Pump with Remote Outdoor Unit-Air-Source) | EODA18H-2436 |  |  | GNC2430BPT | MGH96M080B3A | 23200 | 17 |  | 12.5 | 9.5 |  | 23200 | 18600 | 80.17% | 22800 | 16 | 11.7 | 8.5 | 23200 | 16400 | 70.69% | 1.95 | Residential | 475 | Yes | 1.9 | Both
207252615 | Central Heat Pump | ECOER | HRCU-A-CB (Split System: Heat Pump with Remote Outdoor Unit-Air-Source) | EODA18H-2436 |  |  | GNC2430BPT | MGH96M060B3A | 23200 | 17 |  | 12.5 | 9.5 |  | 23200 | 18600 | 80.17% | 22800 | 16 | 11.7 | 8.5 | 23200 | 16400 | 70.69% | 1.95 | Residential | 475 | Yes | 1.9 | Both
207252617 | Central Heat Pump | ECOER | HRCU-A-CB (Split System: Heat Pump with Remote Outdoor Unit-Air-Source) | EODA18H-4860 |  |  | GNC3036BPT | MGH96M060B3A | 33200 | 18 |  | 12.5 | 9.5 |  | 34000 | 28000 | 82.35% | 33000 | 17 | 11.7 | 8.5 | 34000 | 25000 | 73.53% | 1.9 | Residential | 687.5 | Yes | 2.75 | Both
207861759 | Central Heat Pump | ECOER | HRCU-A-CB (Split System: Heat Pump with Remote Outdoor Unit-Air-Source) | EODA18H-4860B |  |  | EAHATN-48B |  | 45000 | 19 |  | 11.5 | 10 |  | 47000 | 39000 | 82.98% | 45000 | 18 | 11.7 | 9 | 47000 | 34400 | 73.19% | 2.1 | Residential | 937.5 | Yes | 3.75 | Both
207861760 | Central Heat Pump | ECOER | HRCU-A-CB (Split System: Heat Pump with Remote Outdoor Unit-Air-Source) | EODA18H-4860B |  |  | EAHATN-60B |  | 54000 | 18 |  | 10.5 | 10 |  | 55000 | 42000 | 76.36% | 54000 | 17 | 10 | 9 | 55000 | 38500 | 70% | 1.9 | Residential | 1125 | Yes | 4.5 | Yes
202337970 | Central Heat Pump | ECOER | HRCU-A-CB (Split System: Heat Pump with Remote Outdoor Unit-Air-Source) | EODA18H-4860 |  |  | EAHATN-48 |  | 45000 | 17 |  | 12 | 9.5 |  | 47000 | 32000 | 68.09% | 45000 | 16.5 | 11.2 | 8.5 | 47000 | 34400 | 73.19% | 2 | Residential | 937.5 | Yes | 3.75 | Yes
202110527 | Central Heat Pump | ECOER | HRCU-A-CB (Split System: Heat Pump with Remote Outdoor Unit-Air-Source) | EODA18H-4860 |  |  | EAHATN-60 |  | 54000 | 17 |  | 10 | 9.5 |  | 54000 | 35600 | 65.93% | 54000 | 15.5 | 10 | 8.5 | 54000 | 38500 | 71.3% | 1.9 | Residential | 1125 | Yes | 4.5 | Yes
208141152 | Central Heat Pump | ECOER | HRCU-A-CB (Split System: Heat Pump with Remote Outdoor Unit-Air-Source) | EODA18H-4860B |  |  | GNC3036BPT | MGH96M080B3A | 33000 | 18 |  | 11.5 | 10 |  | 35000 | 28000 | 80% | 33000 | 17.5 | 11.7 | 8.8 | 35000 | 27000 | 77.14% | 2.1 | Residential | 687.5 | Yes | 2.75 | Both
208141153 | Central Heat Pump | ECOER | HRCU-A-CB (Split System: Heat Pump with Remote Outdoor Unit-Air-Source) | EODA18H-4860B |  |  | GNC3036BPT | MGH96M060B3A | 33000 | 18 |  | 11.5 | 10 |  | 35000 | 28000 | 80% | 33000 | 17.5 | 11.7 | 8.8 | 35000 | 27000 | 77.14% | 2.1 | Residential | 687.5 | Yes | 2.75 | Both
208141154 | Central Heat Pump | ECOER | HRCU-A-CB (Split System: Heat Pump with Remote Outdoor Unit-Air-Source) | EODA18H-4860B |  |  | GNC4248CPT | MGH96M100C5A | 45000 | 18 |  | 11 | 10 |  | 46000 | 38000 | 82.61% | 45000 | 17.5 | 11 | 8.5 | 46000 | 32400 | 70.43% | 1.95 | Residential | 937.5 | Yes | 3.75 | Yes
208141155 | Central Heat Pump | ECOER | HRCU-A-CB (Split System: Heat Pump with Remote Outdoor Unit-Air-Source) | EODA18H-4860B |  |  | GNC4248CPT | MGH96M080C4A | 44000 | 18 |  | 11 | 10 |  | 45000 | 37000 | 82.22% | 44000 | 17 | 11 | 8.5 | 45000 | 32400 | 72% | 1.95 | Residential | 917.5 | Yes | 3.67 | Yes
207861757 | Central Heat Pump | ECOER | HRCU-A-CB (Split System: Heat Pump with Remote Outdoor Unit-Air-Source) | EODA18H-2436B |  |  | EAHATN-36B |  | 34600 | 20 |  | 11.5 | 10.5 |  | 36000 | 27600 | 3420000% | 0.76667 | 18 | 11.2 | 9 | 36000 | 25200 | 70% | 2 | Residential | 712.5 | Yes | 2.85 | Yes
207861762 | Central Heat Pump | ECOER | HRCU-A-C (Split System: Heat Pump with Remote Outdoor Unit with No Indoor Fan --Air Source) | EODA18H-2436B |  |  | GNC2430BPT |  | 22800 | 16 |  | 11.5 | 9.5 |  | 23000 | 21000 | 2280000% | 0.91304 | 15.2 | 11 | 8.5 | 23000 | 18600 | 80.87% | 2 | Residential | 475 | Yes | 1.9 | Yes
211887778 | Central Heat Pump | ECOER | HRCU-A-CB (Split System: Heat Pump with Remote Outdoor Unit-Air-Source) | EODA18H-2436 |  |  | EAHATN-24B | [8 empty] | 19200 | 2340000% |  | 18.5 | 12 | 8.5 | 24000 | 17600 | 73.33% | 2.1 | Residential | 487.5 | Yes | 1.95 | Both
211594473 | Central Heat Pump | Ecoer | HRCU-A-CB (Split System: Heat Pump with Remote Outdoor Unit-Air-Source) | ESCA16H-36 |  |  | EAHAEC-36 |  | 36000 | 18 |  | 10.5 | 10.5 |  | 41500 | 30400 | 3600000% | 0.73253 | 16 | 10 | 9.5 | 40000 | 34400 | 86% | 1.97 | Residential | 750 | Yes | 3 | Yes
211594474 | Central Heat Pump | Ecoer | HRCU-A-CB (Split System: Heat Pump with Remote Outdoor Unit-Air-Source) | ESCA16H-60 |  |  | EAHAEC-60 |  | 55000 | 16.4 |  | 9 | 10.5 |  | 59000 | 42000 | 5500000% | 0.71186 | 15.3 | 8.8 | 9.4 | 59000 | 48500 | 82.2% | 1.91 | Residential | 1145 | Yes | 4.58 | Yes
211887780 | Central Heat Pump | ECOER | HRCU-A-CB (Split System: Heat Pump with Remote Outdoor Unit-Air-Source) | EODA18H-4860 |  |  | EAHATN-36B | [8 empty] | 24000 | 3600000% |  | 18 | 12 | 8.5 | 36000 | 28000 | 77.78% | 2.1 | Residential | 750 | Yes | 3 | Both
211887781 | Central Heat Pump | ECOER | HRCU-A-CB (Split System: Heat Pump with Remote Outdoor Unit-Air-Source) | EODA18H-4860 |  |  | EAHATN-48B | [8 empty] | 32000 | 4500000% |  | 17 | 11.2 | 8.5 | 47000 | 34400 | 73.19% | 2 | Residential | 937.5 | Yes | 3.75 | Yes
211887782 | Central Heat Pump | ECOER | HRCU-A-CB (Split System: Heat Pump with Remote Outdoor Unit-Air-Source) | EODA18H-4860 |  |  | EAHATN-60B | [8 empty] | 35600 | 5400000% |  | 16 | 10 | 8.5 | 54000 | 38500 | 71.3% | 1.9 | Residential | 1125 | Yes | 4.5 | Yes
201691095 | Central Heat Pump | ENERGI AIR | HRCU-A-CB (Split System: Heat Pump with Remote Outdoor Unit-Air-Source) | GSZC180361C* |  |  | CA*F4961*6D*+MBVC1600**-1A*+TXV |  | 36000 | 18.5 |  | 14 | 10 |  | 36400 | 23000 | 63.19% | [8 empty] | Residential | 750 | No | 3
205966044 | Central Heat Pump | ENERGI AIR | HRCU-A-CB (Split System: Heat Pump with Remote Outdoor Unit-Air-Source) | GVZC200361A* |  |  | CA*F3137*6A*+MBVC1201**-1A*+TXV |  | 34800 | 20 |  | 13.5 | 10 |  | 35000 | 18000 | 51.43% | [8 empty] | Residential | 725 | No | 2.9
205645322 | Central Heat Pump | ENERGI AIR | HRCU-A-CB (Split System: Heat Pump with Remote Outdoor Unit-Air-Source) | GSZC180361C* |  |  | CA*F4961*6D*+TXV | G*VS800805CUA* | 35600 | 18 |  | 14 | 10 |  | 36000 | 23000 | 63.89% | [8 empty] | Residential | 742.5 | No | 2.97
205645324 | Central Heat Pump | ENERGI AIR | HRCU-A-CB (Split System: Heat Pump with Remote Outdoor Unit-Air-Source) | GSZC180361C* |  |  | CHPF4860D6D*+TXV | G*VS800805CUA* | 35000 | 18 |  | 13.5 | 10 |  | 36000 | 22600 | 62.78% | [8 empty] | Residential | 730 | No | 2.92
205645329 | Central Heat Pump | ENERGI AIR | HRCU-A-CB (Split System: Heat Pump with Remote Outdoor Unit-Air-Source) | GSZC180361C* |  |  | CA*F4961*6D*+TXV | G*VS960805CUA* | 35400 | 18 |  | 14 | 10 |  | 36000 | 22800 | 63.33% | [8 empty] | Residential | 737.5 | No | 2.95
201894536 | Central Heat Pump | ENERGI AIR | HRCU-A-CB (Split System: Heat Pump with Remote Outdoor Unit-Air-Source) | GSZC180241C* |  |  | CA*F3137*6A*+TXV | G*VC960803BNB* | 23600 | 18 |  | 14 | 10 |  | 22600 | 13000 | 57.52% | [8 empty] | Residential | 492.5 | No | 1.97
201894574 | Central Heat Pump | ENERGI AIR | HRCU-A-CB (Split System: Heat Pump with Remote Outdoor Unit-Air-Source) | GSZC180361C* |  |  | CA*F4961*6D*+TXV | G*VC961005CNB* | 35400 | 18 |  | 14 | 10 |  | 36400 | 22800 | 62.64% | [8 empty] | Residential | 737.5 | No | 2.95
205416614 | Central Heat Pump | ENERGI AIR | HRCU-A-CB (Split System: Heat Pump with Remote Outdoor Unit-Air-Source) | GSZC180241C* |  |  | CA*F3137*6A*+MBVC1201**-1A*+TXV |  | 23800 | 18 |  | 14 | 10 |  | 23000 | 14600 | 63.48% | [8 empty] | Residential | 495 | No | 1.98
205416621 | Central Heat Pump | ENERGI AIR | HRCU-A-CB (Split System: Heat Pump with Remote Outdoor Unit-Air-Source) | GSZC180361C* |  |  | CA*F3743*6D*+MBVC1601**-1A*+TXV |  | 34800 | 18 |  | 14 | 10 |  | 35000 | 22600 | 64.57% | [8 empty] | Residential | 725 | No | 2.9
205416622 | Central Heat Pump | ENERGI AIR | HRCU-A-CB (Split System: Heat Pump with Remote Outdoor Unit-Air-Source) | GSZC180361C* |  |  | CA*F4961*6D*+MBVC1601**-1A*+TXV |  | 36000 | 18.5 |  | 14 | 10 |  | 36400 | 23000 | 63.19% | [8 empty] | Residential | 750 | No | 3
205416625 | Central Heat Pump | ENERGI AIR | HRCU-A-CB (Split System: Heat Pump with Remote Outdoor Unit-Air-Source) | GSZC180361C* |  |  | CA*F4961*6D*+MBVC2001**-1A*+TXV |  | 36000 | 19 |  | 14 | 10 |  | 36600 | 23000 | 62.84% | [8 empty] | Residential | 750 | No | 3
205416626 | Central Heat Pump | ENERGI AIR | HRCU-A-CB (Split System: Heat Pump with Remote Outdoor Unit-Air-Source) | GSZC180361C* |  |  | CHPF4860D6D*+MBVC2001**-1A*+TXV |  | 35600 | 18.5 |  | 14 | 10 |  | 36000 | 23000 | 63.89% | [8 empty] | Residential | 742.5 | No | 2.97
205966443 | Central Heat Pump | ENERGI AIR | HRCU-A-CB (Split System: Heat Pump with Remote Outdoor Unit-Air-Source) | GVZC200361A* |  |  | CA*F3642*6D*+MBVC1201**-1A*+TXV |  | 34600 | 20 |  | 13 | 10 |  | 34800 | 18000 | 51.72% | [8 empty] | Residential | 720 | No | 2.88
205966444 | Central Heat Pump | ENERGI AIR | HRCU-A-CB (Split System: Heat Pump with Remote Outdoor Unit-Air-Source) | GVZC200361A* |  |  | CA*F3642*6D*+MBVC1601**-1A*+TXV |  | 34600 | 20 |  | 13.5 | 10 |  | 34800 | 18000 | 51.72% | [8 empty] | Residential | 720 | No | 2.88
205966445 | Central Heat Pump | ENERGI AIR | HRCU-A-CB (Split System: Heat Pump with Remote Outdoor Unit-Air-Source) | GVZC200361A* |  |  | CA*F3743*6D*+MBVC1201**-1A*+TXV |  | 35200 | 20 |  | 13.5 | 10 |  | 35000 | 18200 | 52% | [8 empty] | Residential | 732.5 | No | 2.93
205966446 | Central Heat Pump | ENERGI AIR | HRCU-A-CB (Split System: Heat Pump with Remote Outdoor Unit-Air-Source) | GVZC200361A* |  |  | CA*F3743*6D*+MBVC1601**-1A*+TXV |  | 35400 | 21 |  | 14 | 10 |  | 35000 | 18200 | 52% | [8 empty] | Residential | 737.5 | No | 2.95
205966447 | Central Heat Pump | ENERGI AIR | HRCU-A-CB (Split System: Heat Pump with Remote Outdoor Unit-Air-Source) | GVZC200361A* |  |  | CHPF3642C6C*+MBVC1201**-1A*+TXV |  | 34800 | 20 |  | 13 | 10 |  | 34800 | 18000 | 51.72% | [8 empty] | Residential | 725 | No | 2.9
205966448 | Central Heat Pump | ENERGI AIR | HRCU-A-CB (Split System: Heat Pump with Remote Outdoor Unit-Air-Source) | GVZC200361A* |  |  | CHPF3642C6C*+MBVC1601**-1A*+TXV |  | 35000 | 20 |  | 13.5 | 10 |  | 34800 | 18000 | 51.72% | [8 empty] | Residential | 730 | No | 2.92
205966449 | Central Heat Pump | ENERGI AIR | HRCU-A-CB (Split System: Heat Pump with Remote Outdoor Unit-Air-Source) | GVZC200361A* |  |  | CHPF3743C6B*+MBVC1201**-1A*+TXV |  | 35000 | 20 |  | 13.5 | 10 |  | 35000 | 18200 | 52% | [8 empty] | Residential | 730 | No | 2.92
205966450 | Central Heat Pump | ENERGI AIR | HRCU-A-CB (Split System: Heat Pump with Remote Outdoor Unit-Air-Source) | GVZC200361A* |  |  | CHPF3743C6B*+MBVC1601**-1A*+TXV |  | 35200 | 20 |  | 13.5 | 10 |  | 35000 | 18200 | 52% | [8 empty] | Residential | 732.5 | No | 2.93
205966451 | Central Heat Pump | ENERGI AIR | HRCU-A-CB (Split System: Heat Pump with Remote Outdoor Unit-Air-Source) | GVZC200361A* |  |  | CSCF3642N6D*+MBVC1201**-1A*+TXV |  | 34800 | 20 |  | 13.5 | 10 |  | 35000 | 18200 | 52% | [8 empty] | Residential | 725 | No | 2.9
205966452 | Central Heat Pump | ENERGI AIR | HRCU-A-CB (Split System: Heat Pump with Remote Outdoor Unit-Air-Source) | GVZC200361A* |  |  | CSCF3642N6D*+MBVC1601**-1A*+TXV |  | 35000 | 20 |  | 13.5 | 10 |  | 35000 | 18200 | 52% | [8 empty] | Residential | 730 | No | 2.92
205966457 | Central Heat Pump | ENERGI AIR | HRCU-A-CB (Split System: Heat Pump with Remote Outdoor Unit-Air-Source) | GVZC200481A* |  |  | CHPF4860D6D*+MBVC2001**-1A*+TXV |  | 45000 | 20 |  | 12.5 | 10 |  | 45000 | 26600 | 59.11% | [8 empty] | Residential | 937.5 | No | 3.75
201690731 | Central Heat Pump | ENERGI AIR | HRCU-A-CB (Split System: Heat Pump with Remote Outdoor Unit-Air-Source) | GSZC180361C* |  |  | CA*F3743*6D*+MBVC1600**-1A*+TX |  | 34800 | 18 |  | 14 | 10 |  | 35000 | 22600 | 64.57% | [8 empty] | Residential | 725 | No | 2.9
201690724 | Central Heat Pump | ENERGI AIR | HRCU-A-CB (Split System: Heat Pump with Remote Outdoor Unit-Air-Source) | GSZC180241C* |  |  | CA*F3137*6A*+MBVC1200**-1A*+TX |  | 23800 | 18 |  | 14 | 10 |  | 23000 | 14800 | 64.35% | [8 empty] | Residential | 495 | No | 1.98
205965873 | Central Heat Pump | ENERGI AIR | HRCU-A-CB (Split System: Heat Pump with Remote Outdoor Unit-Air-Source) | GVZC200481A* |  |  | CA*F4961*6D*+MBVC2000**-1A*+TX |  | 46500 | 20 |  | 13 | 10 |  | 45000 | 26600 | 59.11% | [8 empty] | Residential | 970 | No | 3.88
205965968 | Central Heat Pump | ENERGI AIR | HRCU-A-CB (Split System: Heat Pump with Remote Outdoor Unit-Air-Source) | GVZC200481A* |  |  | CA*F4860*6D*+MBVC2000**-1A*+TXV |  | 45000 | 20 |  | 12.5 | 10 |  | 45000 | 26600 | 59.11% | [8 empty] | Residential | 937.5 | No | 3.75
205965979 | Central Heat Pump | ENERGI AIR | HRCU-A-CB (Split System: Heat Pump with Remote Outdoor Unit-Air-Source) | GVZC200481A* |  |  | CSCF4860N6D*+MBVC2000**-1A*+TXV |  | 45000 | 20 |  | 12.5 | 10 |  | 45000 | 26600 | 59.11% | [8 empty] | Residential | 937.5 | No | 3.75
205965985 | Central Heat Pump | ENERGI AIR | HRCU-A-CB (Split System: Heat Pump with Remote Outdoor Unit-Air-Source) | GVZC200481A* |  |  | CA*F4860*6D*+MBVC2001**-1A*+TXV |  | 45000 | 19.5 |  | 12.5 | 10 |  | 45000 | 26600 | 59.11% | [8 empty] | Residential | 937.5 | No | 3.75
205965988 | Central Heat Pump | ENERGI AIR | HRCU-A-CB (Split System: Heat Pump with Remote Outdoor Unit-Air-Source) | GVZC200481A* |  |  | CSCF4860N6D*+MBVC2001**-1A*+TXV |  | 45000 | 20 |  | 12.5 | 10 |  | 45000 | 26600 | 59.11% | [8 empty] | Residential | 937.5 | No | 3.75
205965989 | Central Heat Pump | ENERGI AIR | HRCU-A-CB (Split System: Heat Pump with Remote Outdoor Unit-Air-Source) | GVZC200481A* |  |  | CA*F4961*6D*+TXV | G*VM970804CNB* | 46000 | 19.5 |  | 12.5 | 10 |  | 46000 | 27800 | 60.43% | [8 empty] | Residential | 957.5 | No | 3.83
205965991 | Central Heat Pump | ENERGI AIR | HRCU-A-CB (Split System: Heat Pump with Remote Outdoor Unit-Air-Source) | GVZC200481A* |  |  | CA*F4961*6D*+TXV | G*VM971205DNB* | 46000 | 19.5 |  | 12.5 | 10 |  | 46000 | 27800 | 60.43% | [8 empty] | Residential | 957.5 | No | 3.83
205965992 | Central Heat Pump | ENERGI AIR | HRCU-A-CB (Split System: Heat Pump with Remote Outdoor Unit-Air-Source) | GVZC200481A* |  |  | CA*F4961*6D*+MBVC1600**-1A*+TXV |  | 46500 | 20 |  | 12.5 | 10 |  | 45500 | 26800 | 58.9% | [8 empty] | Residential | 970 | No | 3.88
205965994 | Central Heat Pump | ENERGI AIR | HRCU-A-CB (Split System: Heat Pump with Remote Outdoor Unit-Air-Source) | GVZC200481A* |  |  | CA*F4961*6D*+TXV | G*VS800805CUA* | 45500 | 19.5 |  | 12.5 | 10 |  | 45500 | 27200 | 59.78% | [8 empty] | Residential | 947.5 | No | 3.79
205965996 | Central Heat Pump | ENERGI AIR | HRCU-A-CB (Split System: Heat Pump with Remote Outdoor Unit-Air-Source) | GVZC200481A* |  |  | CHPF4860D6D*+MBVC2000**-1A*+TXV |  | 45000 | 20 |  | 12.5 | 10 |  | 45000 | 26600 | 59.11% | [8 empty] | Residential | 937.5 | No | 3.75
205965997 | Central Heat Pump | ENERGI AIR | HRCU-A-CB (Split System: Heat Pump with Remote Outdoor Unit-Air-Source) | GVZC200481A* |  |  | CA*F4961*6D*+MBVC1601**-1A*+TXV |  | 46500 | 20 |  | 12.5 | 10 |  | 45500 | 26800 | 58.9% | [8 empty] | Residential | 970 | No | 3.88
205965998 | Central Heat Pump | ENERGI AIR | HRCU-A-CB (Split System: Heat Pump with Remote Outdoor Unit-Air-Source) | GVZC200481A* |  |  | CA*F4961*6D*+MBVC2001**-1A*+TXV |  | 46500 | 20 |  | 13 | 10 |  | 45000 | 26600 | 59.11% | [8 empty] | Residential | 970 | No | 3.88
201691116 | Central Heat Pump | ENERGI AIR | HRCU-A-CB (Split System: Heat Pump with Remote Outdoor Unit-Air-Source) | GSZC180361C* |  |  | CA*F4961*6D*+MBVC2000**-1A*+TXV |  | 36000 | 19 |  | 14 | 10 |  | 36600 | 23200 | 63.39% | [8 empty] | Residential | 750 | No | 3
207208009 | Central Heat Pump | ENERGI AIR | HRCU-A-CB (Split System: Heat Pump with Remote Outdoor Unit-Air-Source) | GVZC200361A* |  |  | CA*F3743*6D*+TXV | G*VC800804C*A* | 35800 | 20 |  | 13.5 | 10 |  | 35000 | 18200 | 52% | [8 empty] | Residential | 745 | No | 2.98
207208010 | Central Heat Pump | ENERGI AIR | HRCU-A-CB (Split System: Heat Pump with Remote Outdoor Unit-Air-Source) | GVZC200361A* |  |  | CHPF3642C6C*+TXV | G*VC800804C*A* | 35400 | 20 |  | 13 | 10 |  | 34800 | 18000 | 51.72% | [8 empty] | Residential | 737.5 | No | 2.95
207208011 | Central Heat Pump | ENERGI AIR | HRCU-A-CB (Split System: Heat Pump with Remote Outdoor Unit-Air-Source) | GVZC200361A* |  |  | CHPF3743C6B*+TXV | G*VC800804C*A* | 35600 | 20 |  | 13.5 | 10 |  | 35000 | 18200 | 52% | [8 empty] | Residential | 742.5 | No | 2.97
207208013 | Central Heat Pump | ENERGI AIR | HRCU-A-CB (Split System: Heat Pump with Remote Outdoor Unit-Air-Source) | GVZC200361A* |  |  | CSCF3642N6D*+TXV | G*VC800804C*A* | 35400 | 20 |  | 13 | 10 |  | 35200 | 18200 | 51.7% | [8 empty] | Residential | 737.5 | No | 2.95
205175083 | Central Heat Pump | ENERGI AIR | HRCU-A-CB (Split System: Heat Pump with Remote Outdoor Unit-Air-Source) | GSZC180241C* |  |  | CA*F3137*6A*+TXV | G*VM970803BNB* | 23600 | 18 |  | 14 | 10 |  | 22600 | 13000 | 57.52% | [8 empty] | Residential | 492.5 | No | 1.97
205175100 | Central Heat Pump | ENERGI AIR | HRCU-A-CB (Split System: Heat Pump with Remote Outdoor Unit-Air-Source) | GSZC180361C* |  |  | CA*F4961*6D*+TXV | G*VM971005CNB* | 35400 | 18 |  | 14 | 10 |  | 36400 | 22800 | 62.64% | [8 empty] | Residential | 737.5 | No | 2.95
205175931 | Central Heat Pump | ENERGI AIR | HRCU-A-CB (Split System: Heat Pump with Remote Outdoor Unit-Air-Source) | GSZC180361C* |  |  | CHPF4860D6D*+TXV | G*VC800805C*A* | 35000 | 18 |  | 13.5 | 10 |  | 36000 | 22600 | 62.78% | [8 empty] | Residential | 730 | No | 2.92
205175936 | Central Heat Pump | ENERGI AIR | HRCU-A-CB (Split System: Heat Pump with Remote Outdoor Unit-Air-Source) | GSZC180361C* |  |  | CHPF4860D6D*+TXV | G*VC800805D*A* | 35000 | 18 |  | 13.5 | 10 |  | 36000 | 22600 | 62.78% | [8 empty] | Residential | 730 | No | 2.92
205176026 | Central Heat Pump | ENERGI AIR | HRCU-A-CB (Split System: Heat Pump with Remote Outdoor Unit-Air-Source) | GSZC180241C* |  |  | CA*F3137*6A*+TXV | G*VC800603B*A* | 23800 | 18.5 |  | 14 | 10 |  | 22800 | 13000 | 57.02% | [8 empty] | Residential | 495 | No | 1.98
205176140 | Central Heat Pump | ENERGI AIR | HRCU-A-CB (Split System: Heat Pump with Remote Outdoor Unit-Air-Source) | GSZC180361C* |  |  | CA*F3743*6D*+TXV | G*VC801005C*A* | 35000 | 18 |  | 13.5 | 10 |  | 36000 | 22600 | 62.78% | [8 empty] | Residential | 730 | No | 2.92
205176142 | Central Heat Pump | ENERGI AIR | HRCU-A-CB (Split System: Heat Pump with Remote Outdoor Unit-Air-Source) | GSZC180361C* |  |  | CA*F4961*6D*+TXV | G*VC801005C*A* | 35600 | 18 |  | 14 | 10 |  | 36000 | 23000 | 63.89% | [8 empty] | Residential | 742.5 | No | 2.97
205176153 | Central Heat Pump | ENERGI AIR | HRCU-A-CB (Split System: Heat Pump with Remote Outdoor Unit-Air-Source) | GSZC180361C* |  |  | CA*F4961*6D*+TXV | G*VC800805D*A* | 35000 | 18 |  | 13.5 | 10 |  | 36000 | 22600 | 62.78% | [8 empty] | Residential | 730 | No | 2.92
205176159 | Central Heat Pump | ENERGI AIR | HRCU-A-CB (Split System: Heat Pump with Remote Outdoor Unit-Air-Source) | GSZC180361C* |  |  | CA*F4961*6D*+TXV | G*VC800805C*A* | 35600 | 18 |  | 14 | 10 |  | 36600 | 23000 | 62.84% | [8 empty] | Residential | 742.5 | No | 2.97
205176168 | Central Heat Pump | ENERGI AIR | HRCU-A-CB (Split System: Heat Pump with Remote Outdoor Unit-Air-Source) | GSZC180361C* |  |  | CA*F4961*6D*+TXV | G*VC800804C*A* | 35000 | 18 |  | 13.5 | 10 |  | 36000 | 23000 | 63.89% | [8 empty] | Residential | 730 | No | 2.92
201691130 | Central Heat Pump | ENERGI AIR | HRCU-A-CB (Split System: Heat Pump with Remote Outdoor Unit-Air-Source) | GSZC180361C* |  |  | CHPF4860D6D*+MBVC2000**-1A*+TXV |  | 35600 | 18.5 |  | 14 | 10 |  | 36000 | 23200 | 64.44% | [8 empty] | Residential | 742.5 | No | 2.97
202547311 | Central Heat Pump | ENERGI AIR | HRCU-A-CB (Split System: Heat Pump with Remote Outdoor Unit-Air-Source) | GSZC180241C* |  |  | AVPTC29B14B* |  | 23000 | 18 |  | 13.5 | 10 |  | 22200 | 14000 | 63.06% | [8 empty] | Residential | 480 | No | 1.92
202547313 | Central Heat Pump | ENERGI AIR | HRCU-A-CB (Split System: Heat Pump with Remote Outdoor Unit-Air-Source) | GSZC180361C* |  |  | AVPTC37C14B* |  | 35600 | 18 |  | 13.5 | 10 |  | 35800 | 22600 | 63.13% | [8 empty] | Residential | 742.5 | No | 2.97
202547319 | Central Heat Pump | ENERGI AIR | HRCU-A-CB (Split System: Heat Pump with Remote Outdoor Unit-Air-Source) | GSZC180361C* |  |  | AVPTC37D14B* |  | 35800 | 18 |  | 13.5 | 10 |  | 36000 | 22800 | 63.33% | [8 empty] | Residential | 745 | No | 2.98
205965871 | Central Heat Pump | ENERGI AIR | HRCU-A-CB (Split System: Heat Pump with Remote Outdoor Unit-Air-Source) | GVZC200241A* |  |  | CA*F3642*6D*+MBVC1200**-1A*+TX |  | 23400 | 21 |  | 13 | 10 |  | 23600 | 13000 | 55.08% | [8 empty] | Residential | 487.5 | No | 1.95
205965872 | Central Heat Pump | ENERGI AIR | HRCU-A-CB (Split System: Heat Pump with Remote Outdoor Unit-Air-Source) | GVZC200361A* |  |  | CA*F3743*6D*+MBVC1600**-1A*+TX |  | 35400 | 21 |  | 14 | 10 |  | 35000 | 18200 | 52% | [8 empty] | Residential | 737.5 | No | 2.95
205965874 | Central Heat Pump | ENERGI AIR | HRCU-A-CB (Split System: Heat Pump with Remote Outdoor Unit-Air-Source) | GVZC200241A* |  |  | CA*F3137*6A*+TXV | G*VM970603BNB* | 23400 | 20 |  | 13 | 10 |  | 23800 | 13000 | 54.62% | [8 empty] | Residential | 487.5 | No | 1.95
205965875 | Central Heat Pump | ENERGI AIR | HRCU-A-CB (Split System: Heat Pump with Remote Outdoor Unit-Air-Source) | GVZC200241A* |  |  | CA*F3137*6A*+TXV | G*VM970803BNB* | 23200 | 20 |  | 13 | 10 |  | 23800 | 13000 | 54.62% | [8 empty] | Residential | 482.5 | No | 1.93
205965876 | Central Heat Pump | ENERGI AIR | HRCU-A-CB (Split System: Heat Pump with Remote Outdoor Unit-Air-Source) | GVZC200241A* |  |  | CA*F3137*6A*+MBVC1200**-1A*+TXV |  | 23800 | 21 |  | 13 | 10 |  | 23800 | 13000 | 54.62% | [8 empty] | Residential | 495 | No | 1.98
205965877 | Central Heat Pump | ENERGI AIR | HRCU-A-CB (Split System: Heat Pump with Remote Outdoor Unit-Air-Source) | GVZC200241A* |  |  | CA*F3137*6A*+TXV | G*VS800604BUA* | 23400 | 20 |  | 13 | 10 |  | 23600 | 13000 | 55.08% | [8 empty] | Residential | 487.5 | No | 1.95
205965878 | Central Heat Pump | ENERGI AIR | HRCU-A-CB (Split System: Heat Pump with Remote Outdoor Unit-Air-Source) | GVZC200241A* |  |  | CA*F3137*6A*+TXV | G*VS960603BUA* | 23400 | 20 |  | 13 | 10 |  | 23600 | 13000 | 55.08% | [8 empty] | Residential | 487.5 | No | 1.95
205965882 | Central Heat Pump | ENERGI AIR | HRCU-A-CB (Split System: Heat Pump with Remote Outdoor Unit-Air-Source) | GVZC200241A* |  |  | CA*F3636*6D*+MBVC1200**-1A*+TXV |  | 23200 | 20 |  | 13 | 10 |  | 23400 | 13000 | 55.56% | [8 empty] | Residential | 482.5 | No | 1.93
205965887 | Central Heat Pump | ENERGI AIR | HRCU-A-CB (Split System: Heat Pump with Remote Outdoor Unit-Air-Source) | GVZC200241A* |  |  | CA*F3642*6D*+TXV | G*VM970804CNB* | 23200 | 20 |  | 13 | 10 |  | 23600 | 13000 | 55.08% | [8 empty] | Residential | 482.5 | No | 1.93
205965888 | Central Heat Pump | ENERGI AIR | HRCU-A-CB (Split System: Heat Pump with Remote Outdoor Unit-Air-Source) | GVZC200241A* |  |  | CA*F3743*6D*+TXV | G*VM970603BNB* | 23400 | 20 |  | 13 | 10 |  | 23800 | 13000 | 54.62% | [8 empty] | Residential | 487.5 | No | 1.95
205965889 | Central Heat Pump | ENERGI AIR | HRCU-A-CB (Split System: Heat Pump with Remote Outdoor Unit-Air-Source) | GVZC200241A* |  |  | CA*F3743*6D*+TXV | G*VM970803BNB* | 23400 | 20 |  | 13 | 10 |  | 23800 | 13000 | 54.62% | [8 empty] | Residential | 487.5 | No | 1.95
205965890 | Central Heat Pump | ENERGI AIR | HRCU-A-CB (Split System: Heat Pump with Remote Outdoor Unit-Air-Source) | GVZC200241A* |  |  | CA*F3743*6D*+TXV | G*VM970804CNB* | 23400 | 20 |  | 13 | 10 |  | 23800 | 13000 | 54.62% | [8 empty] | Residential | 487.5 | No | 1.95
205965891 | Central Heat Pump | ENERGI AIR | HRCU-A-CB (Split System: Heat Pump with Remote Outdoor Unit-Air-Source) | GVZC200241A* |  |  | CA*F3743*6D*+MBVC1200**-1A*+TXV |  | 23800 | 21 |  | 13 | 10 |  | 23800 | 13000 | 54.62% | [8 empty] | Residential | 495 | No | 1.98
205965892 | Central Heat Pump | ENERGI AIR | HRCU-A-CB (Split System: Heat Pump with Remote Outdoor Unit-Air-Source) | GVZC200241A* |  |  | CA*F3743*6D*+TXV | G*VS800604BUA* | 23400 | 20 |  | 13 | 10 |  | 23600 | 13000 | 55.08% | [8 empty] | Residential | 487.5 | No | 1.95
205965893 | Central Heat Pump | ENERGI AIR | HRCU-A-CB (Split System: Heat Pump with Remote Outdoor Unit-Air-Source) | GVZC200241A* |  |  | CA*F3743*6D*+TXV | G*VS960603BUA* | 23400 | 20 |  | 13 | 10 |  | 23800 | 13000 | 54.62% | [8 empty] | Residential | 487.5 | No | 1.95
205965896 | Central Heat Pump | ENERGI AIR | HRCU-A-CB (Split System: Heat Pump with Remote Outdoor Unit-Air-Source) | GVZC200241A* |  |  | CHPF3636B6C*+MBVC1200**-1A*+TXV |  | 23400 | 21 |  | 13 | 10 |  | 23400 | 13000 | 55.56% | [8 empty] | Residential | 487.5 | No | 1.95
205965899 | Central Heat Pump | ENERGI AIR | HRCU-A-CB (Split System: Heat Pump with Remote Outdoor Unit-Air-Source) | GVZC200241A* |  |  | CHPF3642C6C*+MBVC1200**-1A*+TXV |  | 23400 | 21 |  | 13 | 10 |  | 23400 | 13000 | 55.56% | [8 empty] | Residential | 487.5 | No | 1.95
205965900 | Central Heat Pump | ENERGI AIR | HRCU-A-CB (Split System: Heat Pump with Remote Outdoor Unit-Air-Source) | GVZC200241A* |  |  | CSCF3642N6D*+TXV | G*VS800604BUA* | 23600 | 20 |  | 13 | 10 |  | 23600 | 13000 | 55.08% | [8 empty] | Residential | 492.5 | No | 1.97
205965901 | Central Heat Pump | ENERGI AIR | HRCU-A-CB (Split System: Heat Pump with Remote Outdoor Unit-Air-Source) | GVZC200241A* |  |  | CSCF3642N6D*+TXV | G*VS960603BUA* | 23400 | 20 |  | 13 | 10 |  | 23800 | 13000 | 54.62% | [8 empty] | Residential | 487.5 | No | 1.95
205965902 | Central Heat Pump | ENERGI AIR | HRCU-A-CB (Split System: Heat Pump with Remote Outdoor Unit-Air-Source) | GVZC200241A* |  |  | AVPEC25B14A* |  | 23000 | 21 |  | 13 | 10 |  | 23600 | 13600 | 57.63% | [8 empty] | Residential | 480 | No | 1.92
205965903 | Central Heat Pump | ENERGI AIR | HRCU-A-CB (Split System: Heat Pump with Remote Outdoor Unit-Air-Source) | GVZC200241A* |  |  | CA*F3137*6A*+MBVC1201**-1A*+TXV |  | 23800 | 21 |  | 13 | 10 |  | 23800 | 13000 | 54.62% | [8 empty] | Residential | 495 | No | 1.98
205965904 | Central Heat Pump | ENERGI AIR | HRCU-A-CB (Split System: Heat Pump with Remote Outdoor Unit-Air-Source) | GVZC200241A* |  |  | CA*F3636*6D*+MBVC1201**-1A*+TXV |  | 23200 | 20 |  | 13 | 10 |  | 23400 | 13000 | 55.56% | [8 empty] | Residential | 482.5 | No | 1.93
205965905 | Central Heat Pump | ENERGI AIR | HRCU-A-CB (Split System: Heat Pump with Remote Outdoor Unit-Air-Source) | GVZC200241A* |  |  | CA*F3642*6D*+MBVC1201**-1A*+TXV |  | 23400 | 21 |  | 13 | 10 |  | 23600 | 13000 | 55.08% | [8 empty] | Residential | 487.5 | No | 1.95
205965906 | Central Heat Pump | ENERGI AIR | HRCU-A-CB (Split System: Heat Pump with Remote Outdoor Unit-Air-Source) | GVZC200241A* |  |  | CA*F3743*6D*+MBVC1201**-1A*+TXV |  | 23800 | 21 |  | 13 | 10 |  | 23800 | 13000 | 54.62% | [8 empty] | Residential | 495 | No | 1.98
205965907 | Central Heat Pump | ENERGI AIR | HRCU-A-CB (Split System: Heat Pump with Remote Outdoor Unit-Air-Source) | GVZC200241A* |  |  | CHPF3636B6C*+MBVC1201**-1A*+TXV |  | 23400 | 21 |  | 13 | 10 |  | 23400 | 13000 | 55.56% | [8 empty] | Residential | 487.5 | No | 1.95
205965908 | Central Heat Pump | ENERGI AIR | HRCU-A-CB (Split System: Heat Pump with Remote Outdoor Unit-Air-Source) | GVZC200241A* |  |  | CHPF3642C6C*+MBVC1201**-1A*+TXV |  | 23400 | 21 |  | 13 | 10 |  | 23400 | 13000 | 55.56% | [8 empty] | Residential | 487.5 | No | 1.95
205965911 | Central Heat Pump | ENERGI AIR | HRCU-A-CB (Split System: Heat Pump with Remote Outdoor Unit-Air-Source) | GVZC200361A* |  |  | CA*F3137*6A*+MBVC1200**-1A*+TXV |  | 34800 | 20 |  | 13.5 | 10 |  | 35000 | 18000 | 51.43% | [8 empty] | Residential | 725 | No | 2.9
205965917 | Central Heat Pump | ENERGI AIR | HRCU-A-CB (Split System: Heat Pump with Remote Outdoor Unit-Air-Source) | GVZC200361A* |  |  | CA*F3642*6D*+TXV | G*VM970804CNB* | 35800 | 20 |  | 12.5 | 10 |  | 35000 | 18200 | 52% | [8 empty] | Residential | 745 | No | 2.98
205965920 | Central Heat Pump | ENERGI AIR | HRCU-A-CB (Split System: Heat Pump with Remote Outdoor Unit-Air-Source) | GVZC200361A* |  |  | CA*F3642*6D*+MBVC1200**-1A*+TXV |  | 34600 | 20 |  | 13 | 10 |  | 34800 | 18000 | 51.72% | [8 empty] | Residential | 720 | No | 2.88
205965921 | Central Heat Pump | ENERGI AIR | HRCU-A-CB (Split System: Heat Pump with Remote Outdoor Unit-Air-Source) | GVZC200361A* |  |  | CA*F3642*6D*+MBVC1600**-1A*+TXV |  | 34600 | 20 |  | 13.5 | 10 |  | 34800 | 18000 | 51.72% | [8 empty] | Residential | 720 | No | 2.88
205965928 | Central Heat Pump | ENERGI AIR | HRCU-A-CB (Split System: Heat Pump with Remote Outdoor Unit-Air-Source) | GVZC200361A* |  |  | CA*F3743*6D*+TXV | G*VM971205DNB* | 35800 | 20 |  | 13 | 10 |  | 35000 | 18200 | 52% | [8 empty] | Residential | 745 | No | 2.98
205965929 | Central Heat Pump | ENERGI AIR | HRCU-A-CB (Split System: Heat Pump with Remote Outdoor Unit-Air-Source) | GVZC200361A* |  |  | CA*F3743*6D*+MBVC1200**-1A*+TXV |  | 35200 | 20 |  | 13.5 | 10 |  | 35000 | 18200 | 52% | [8 empty] | Residential | 732.5 | No | 2.93
205965931 | Central Heat Pump | ENERGI AIR | HRCU-A-CB (Split System: Heat Pump with Remote Outdoor Unit-Air-Source) | GVZC200361A* |  |  | CA*F3743*6D*+TXV | G*VS800805CUA* | 35400 | 20 |  | 13.5 | 10 |  | 35000 | 18200 | 52% | [8 empty] | Residential | 737.5 | No | 2.95
205965933 | Central Heat Pump | ENERGI AIR | HRCU-A-CB (Split System: Heat Pump with Remote Outdoor Unit-Air-Source) | GVZC200361A* |  |  | CA*F3743*6D*+TXV | G*VS960805CUA* | 35400 | 20 |  | 12.5 | 10 |  | 35000 | 18200 | 52% | [8 empty] | Residential | 737.5 | No | 2.95
205965938 | Central Heat Pump | ENERGI AIR | HRCU-A-CB (Split System: Heat Pump with Remote Outdoor Unit-Air-Source) | GVZC200361A* |  |  | CHPF3642C6C*+MBVC1200**-1A*+TXV |  | 34800 | 20 |  | 13 | 10 |  | 34800 | 18000 | 51.72% | [8 empty] | Residential | 725 | No | 2.9
205965939 | Central Heat Pump | ENERGI AIR | HRCU-A-CB (Split System: Heat Pump with Remote Outdoor Unit-Air-Source) | GVZC200361A* |  |  | CHPF3642C6C*+MBVC1600**-1A*+TXV |  | 35000 | 20 |  | 13.5 | 10 |  | 34800 | 18000 | 51.72% | [8 empty] | Residential | 730 | No | 2.92
205965947 | Central Heat Pump | ENERGI AIR | HRCU-A-CB (Split System: Heat Pump with Remote Outdoor Unit-Air-Source) | GVZC200361A* |  |  | CA*F3743*6D*+TXV | G*VM971005CNB* | 35800 | 20 |  | 12.5 | 10 |  | 35000 | 18200 | 52% | [8 empty] | Residential | 745 | No | 2.98
205965948 | Central Heat Pump | ENERGI AIR | HRCU-A-CB (Split System: Heat Pump with Remote Outdoor Unit-Air-Source) | GVZC200361A* |  |  | CHPF3743C6B*+MBVC1200**-1A*+TXV |  | 35000 | 20 |  | 13.5 | 10 |  | 35000 | 18200 | 52% | [8 empty] | Residential | 730 | No | 2.92
205965949 | Central Heat Pump | ENERGI AIR | HRCU-A-CB (Split System: Heat Pump with Remote Outdoor Unit-Air-Source) | GVZC200361A* |  |  | CHPF3743C6B*+MBVC1600**-1A*+TXV |  | 35200 | 20 |  | 13.5 | 10 |  | 35000 | 18200 | 52% | [8 empty] | Residential | 732.5 | No | 2.93
205965959 | Central Heat Pump | ENERGI AIR | HRCU-A-CB (Split System: Heat Pump with Remote Outdoor Unit-Air-Source) | GVZC200361A* |  |  | CSCF3642N6D*+MBVC1200**-1A*+TXV |  | 34800 | 20 |  | 13.5 | 10 |  | 35000 | 18200 | 52% | [8 empty] | Residential | 725 | No | 2.9
205965960 | Central Heat Pump | ENERGI AIR | HRCU-A-CB (Split System: Heat Pump with Remote Outdoor Unit-Air-Source) | GVZC200361A* |  |  | CSCF3642N6D*+MBVC1600**-1A*+TXV |  | 35000 | 20 |  | 13.5 | 10 |  | 35000 | 18200 | 52% | [8 empty] | Residential | 730 | No | 2.92
205965966 | Central Heat Pump | ENERGI AIR | HRCU-A-CB (Split System: Heat Pump with Remote Outdoor Unit-Air-Source) | GVZC200361A* |  |  | AVPEC59D14A* |  | 35800 | 20 |  | 14 | 10 |  | 35400 | 18900 | 53.39% | [8 empty] | Residential | 745 | No | 2.98
202253193 | Central Heat Pump | EverRest Extreme Comfort | HRCU-A-CB (Split System: Heat Pump with Remote Outdoor Unit-Air-Source) | GSZC180241C* |  |  | CA*F3137*6A*+MBVC1200**-1A*+TX |  | 23800 | 18 |  | 14 | 10 |  | 23000 | 14800 | 64.35% | [8 empty] | Residential | 495 | No | 1.98
202253194 | Central Heat Pump | EverRest Extreme Comfort | HRCU-A-CB (Split System: Heat Pump with Remote Outdoor Unit-Air-Source) | ASZC180241C* |  |  | CA*F3137*6A*+MBVC1200**-1A*+TX |  | 23800 | 18 |  | 14 | 10 |  | 23000 | 14800 | 64.35% | [8 empty] | Residential | 495 | No | 1.98
202253293 | Central Heat Pump | EverRest Extreme Comfort | HRCU-A-CB (Split System: Heat Pump with Remote Outdoor Unit-Air-Source) | ASZC180361C* |  |  | CA*F4961*6D*+MBVC1600**-1A*+TXV |  | 36000 | 18.5 |  | 14 | 10 |  | 36400 | 23000 | 63.19% | [8 empty] | Residential | 750 | No | 3
202253294 | Central Heat Pump | EverRest Extreme Comfort | HRCU-A-CB (Split System: Heat Pump with Remote Outdoor Unit-Air-Source) | GSZC180361C* |  |  | CA*F4961*6D*+MBVC1600**-1A*+TXV |  | 36000 | 18.5 |  | 14 | 10 |  | 36400 | 23000 | 63.19% | [8 empty] | Residential | 750 | No | 3
202253299 | Central Heat Pump | EverRest Extreme Comfort | HRCU-A-CB (Split System: Heat Pump with Remote Outdoor Unit-Air-Source) | ASZC180361C* |  |  | CA*F4961*6D*+MBVC2000**-1A*+TXV |  | 36000 | 19 |  | 14 | 10 |  | 36600 | 23200 | 63.39% | [8 empty] | Residential | 750 | No | 3
202481154 | Central Heat Pump | EverRest Extreme Comfort | HRCU-A-CB (Split System: Heat Pump with Remote Outdoor Unit-Air-Source) | ASZC180241C* |  |  | CA*F3137*6A*+TXV | A*VC960803BNB* | 23600 | 18 |  | 14 | 10 |  | 22600 | 13000 | 57.52% | [8 empty] | Residential | 492.5 | No | 1.97
202481204 | Central Heat Pump | EverRest Extreme Comfort | HRCU-A-CB (Split System: Heat Pump with Remote Outdoor Unit-Air-Source) | ASZC180361C* |  |  | CA*F4961*6D*+TXV | A*VC961005CNB* | 35400 | 18 |  | 14 | 10 |  | 36400 | 22800 | 62.64% | [8 empty] | Residential | 737.5 | No | 2.95
202253300 | Central Heat Pump | EverRest Extreme Comfort | HRCU-A-CB (Split System: Heat Pump with Remote Outdoor Unit-Air-Source) | GSZC180361C* |  |  | CA*F4961*6D*+MBVC2000**-1A*+TXV |  | 36000 | 19 |  | 14 | 10 |  | 36600 | 23200 | 63.39% | [8 empty] | Residential | 750 | No | 3
202253303 | Central Heat Pump | EverRest Extreme Comfort | HRCU-A-CB (Split System: Heat Pump with Remote Outdoor Unit-Air-Source) | ASZC180361C* |  |  | CHPF4860D6D*+MBVC2000**-1A*+TXV |  | 35600 | 18.5 |  | 14 | 10 |  | 36000 | 23200 | 64.44% | [8 empty] | Residential | 742.5 | No | 2.97
202253304 | Central Heat Pump | EverRest Extreme Comfort | HRCU-A-CB (Split System: Heat Pump with Remote Outdoor Unit-Air-Source) | GSZC180361C* |  |  | CHPF4860D6D*+MBVC2000**-1A*+TXV |  | 35600 | 18.5 |  | 14 | 10 |  | 36000 | 23200 | 64.44% | [8 empty] | Residential | 742.5 | No | 2.97
202481284 | Central Heat Pump | EverRest Extreme Comfort | HRCU-A-CB (Split System: Heat Pump with Remote Outdoor Unit-Air-Source) | AVZC200241A* |  |  | CHPF3642C6C*+MBVC1200**-1A*+TXV |  | 23400 | 21 |  | 13 | 10 |  | 23400 | 13000 | 55.56% | [8 empty] | Residential | 487.5 | No | 1.95
202482793 | Central Heat Pump | EverRest Extreme Comfort | HRCU-A-CB (Split System: Heat Pump with Remote Outdoor Unit-Air-Source) | GSZC180241C* |  |  | CA*F3137*6A*+TXV | G*VC960803BNB* | 23600 | 18 |  | 14 | 10 |  | 22600 | 13000 | 57.52% | [8 empty] | Residential | 492.5 | No | 1.97
202482843 | Central Heat Pump | EverRest Extreme Comfort | HRCU-A-CB (Split System: Heat Pump with Remote Outdoor Unit-Air-Source) | GSZC180361C* |  |  | CA*F4961*6D*+TXV | G*VC961005CNB* | 35400 | 18 |  | 14 | 10 |  | 36400 | 22800 | 62.64% | [8 empty] | Residential | 737.5 | No | 2.95
212363572 | Central Heat Pump | EverRest Extreme Comfort | HRCU-A-CB (Split System: Heat Pump with Remote Outdoor Unit-Air-Source) | ASZV903610A* |  |  | CA*F3137*6A*+TXV | A*VS800604BUA* | [7 empty] | 21600 | 3360000% |  | 18.5 | 12 | 8.2 | 34000 | 24400 | 71.76% | 1.8 | Residential | 700 | Yes | 2.8
212363656 | Central Heat Pump | EverRest Extreme Comfort | HRCU-A-CB (Split System: Heat Pump with Remote Outdoor Unit-Air-Source) | ASZV903610A* |  |  | CHPF3743C6B*+TXV | A*VS960805CUA* | [7 empty] | 21600 | 3340000% |  | 18 | 11 | 8.2 | 34000 | 24400 | 71.76% | 1.8 | Residential | 695 | Yes | 2.78
212363674 | Central Heat Pump | EverRest Extreme Comfort | HRCU-A-CB (Split System: Heat Pump with Remote Outdoor Unit-Air-Source) | ASZV903610A* |  |  | CSCF3642N6D*+TXV | A*VC801005C*A* | [7 empty] | 21600 | 3380000% |  | 18.5 | 11.5 | 8.2 | 34000 | 24400 | 71.76% | 1.8 | Residential | 705 | Yes | 2.82
212363917 | Central Heat Pump | EverRest Extreme Comfort | HRCU-A-CB (Split System: Heat Pump with Remote Outdoor Unit-Air-Source) | GSZV903610A* |  |  | CHPF3642C6C*+TXV | G*VC961005CNB* | [7 empty] | 21600 | 3340000% |  | 18 | 11 | 8.2 | 34000 | 24400 | 71.76% | 1.8 | Residential | 695 | Yes | 2.78
212363922 | Central Heat Pump | EverRest Extreme Comfort | HRCU-A-CB (Split System: Heat Pump with Remote Outdoor Unit-Air-Source) | GSZV903610A* |  |  | CHPF3642C6C*+TXV | G*VM970804CNB* | [7 empty] | 21600 | 3340000% |  | 18 | 11 | 8.2 | 34000 | 24400 | 71.76% | 1.8 | Residential | 695 | Yes | 2.78
212363933 | Central Heat Pump | EverRest Extreme Comfort | HRCU-A-CB (Split System: Heat Pump with Remote Outdoor Unit-Air-Source) | GSZV903610A* |  |  | CHPF3743C6B*+TXV | G*VC800805C*A* | [7 empty] | 21600 | 3340000% |  | 18 | 11 | 8.2 | 34000 | 24400 | 71.76% | 1.8 | Residential | 695 | Yes | 2.78
212363940 | Central Heat Pump | EverRest Extreme Comfort | HRCU-A-CB (Split System: Heat Pump with Remote Outdoor Unit-Air-Source) | GSZV903610A* |  |  | CHPF3743C6B*+TXV | G*VC960803BNB* | [7 empty] | 21600 | 3340000% |  | 18 | 11 | 8.2 | 34000 | 24400 | 71.76% | 1.8 | Residential | 695 | Yes | 2.78
212363942 | Central Heat Pump | EverRest Extreme Comfort | HRCU-A-CB (Split System: Heat Pump with Remote Outdoor Unit-Air-Source) | GSZV903610A* |  |  | CHPF3743C6B*+TXV | G*VS960805CUA* | [7 empty] | 21600 | 3340000% |  | 18 | 11 | 8.2 | 34000 | 24400 | 71.76% | 1.8 | Residential | 695 | Yes | 2.78
212363574 | Central Heat Pump | EverRest Extreme Comfort | HRCU-A-CB (Split System: Heat Pump with Remote Outdoor Unit-Air-Source) | ASZV903610A* |  |  | CA*F3137*6A*+TXV | A*VC960403BNB* | [7 empty] | 21600 | 3360000% |  | 18 | 11.5 | 8.2 | 34000 | 24400 | 71.76% | 1.8 | Residential | 700 | Yes | 2.8
212363581 | Central Heat Pump | EverRest Extreme Comfort | HRCU-A-CB (Split System: Heat Pump with Remote Outdoor Unit-Air-Source) | ASZV903610A* |  |  | CA*F3137*6A*+TXV | A*VM970803BNB* | [7 empty] | 21600 | 3360000% |  | 18.5 | 11.5 | 8.2 | 34000 | 24400 | 71.76% | 1.8 | Residential | 700 | Yes | 2.8
212363629 | Central Heat Pump | EverRest Extreme Comfort | HRCU-A-CB (Split System: Heat Pump with Remote Outdoor Unit-Air-Source) | ASZV903610A* |  |  | CHPF3642C6C*+TXV | A*VS960805CUA* | [7 empty] | 21600 | 3340000% |  | 18 | 11 | 8.2 | 34000 | 24400 | 71.76% | 1.8 | Residential | 695 | Yes | 2.78
212363638 | Central Heat Pump | EverRest Extreme Comfort | HRCU-A-CB (Split System: Heat Pump with Remote Outdoor Unit-Air-Source) | ASZV903610A* |  |  | CHPF3743C6B*+MBVC1201**-1A*+TXV | [8 empty] | 21600 | 3340000% |  | 18 | 11 | 8.2 | 34000 | 24400 | 71.76% | 1.8 | Residential | 695 | Yes | 2.78
212363640 | Central Heat Pump | EverRest Extreme Comfort | HRCU-A-CB (Split System: Heat Pump with Remote Outdoor Unit-Air-Source) | ASZV903610A* |  |  | CHPF3743C6B*+TXV | A*VS800604BUA* | [7 empty] | 21600 | 3340000% |  | 18 | 11 | 8.2 | 34000 | 24400 | 71.76% | 1.8 | Residential | 695 | Yes | 2.78
212363647 | Central Heat Pump | EverRest Extreme Comfort | HRCU-A-CB (Split System: Heat Pump with Remote Outdoor Unit-Air-Source) | ASZV903610A* |  |  | CHPF3743C6B*+TXV | A*VC801005C*A* | [7 empty] | 21600 | 3340000% |  | 18 | 11 | 8.2 | 34000 | 24400 | 71.76% | 1.8 | Residential | 695 | Yes | 2.78
212363679 | Central Heat Pump | EverRest Extreme Comfort | HRCU-A-CB (Split System: Heat Pump with Remote Outdoor Unit-Air-Source) | ASZV903610A* |  |  | CSCF3642N6D*+TXV | A*VC960803BNB* | [7 empty] | 21600 | 3380000% |  | 18.5 | 11.5 | 8.2 | 34000 | 24400 | 71.76% | 1.8 | Residential | 705 | Yes | 2.82
212363688 | Central Heat Pump | EverRest Extreme Comfort | HRCU-A-CB (Split System: Heat Pump with Remote Outdoor Unit-Air-Source) | ASZV903610A* |  |  | CSCF3642N6D*+TXV | A*VM971005CNB* | [7 empty] | 21600 | 3380000% |  | 18.5 | 11.5 | 8.2 | 34000 | 24400 | 71.76% | 1.8 | Residential | 705 | Yes | 2.82
212363867 | Central Heat Pump | EverRest Extreme Comfort | HRCU-A-CB (Split System: Heat Pump with Remote Outdoor Unit-Air-Source) | GSZV903610A* |  |  | CA*F3137*6A*+TXV | G*VM970603BNB* | [7 empty] | 21600 | 3360000% |  | 18.5 | 11.5 | 8.2 | 34000 | 24400 | 71.76% | 1.8 | Residential | 700 | Yes | 2.8
212363872 | Central Heat Pump | EverRest Extreme Comfort | HRCU-A-CB (Split System: Heat Pump with Remote Outdoor Unit-Air-Source) | GSZV903610A* |  |  | CA*F3743*6D*+TXV | G*VC800604B*A* | [7 empty] | 21600 | 3360000% |  | 19 | 12 | 8.2 | 34000 | 24400 | 71.76% | 1.8 | Residential | 700 | Yes | 2.8
212363881 | Central Heat Pump | EverRest Extreme Comfort | HRCU-A-CB (Split System: Heat Pump with Remote Outdoor Unit-Air-Source) | GSZV903610A* |  |  | CA*F3743*6D*+TXV | G*VS960603BUA* | [7 empty] | 21600 | 3360000% |  | 18.5 | 11.5 | 8.2 | 34000 | 24400 | 71.76% | 1.8 | Residential | 700 | Yes | 2.8
212363906 | Central Heat Pump | EverRest Extreme Comfort | HRCU-A-CB (Split System: Heat Pump with Remote Outdoor Unit-Air-Source) | GSZV903610A* |  |  | CHPF3642C6C*+TXV | G*VC800805C*A* | [7 empty] | 21600 | 3340000% |  | 18 | 11 | 8.2 | 34000 | 24400 | 71.76% | 1.8 | Residential | 695 | Yes | 2.78
212363908 | Central Heat Pump | EverRest Extreme Comfort | HRCU-A-CB (Split System: Heat Pump with Remote Outdoor Unit-Air-Source) | GSZV903610A* |  |  | CHPF3642C6C*+TXV | G*VC801005C*A* | [7 empty] | 21600 | 3340000% |  | 18 | 11 | 8.2 | 34000 | 24400 | 71.76% | 1.8 | Residential | 695 | Yes | 2.78
212363924 | Central Heat Pump | EverRest Extreme Comfort | HRCU-A-CB (Split System: Heat Pump with Remote Outdoor Unit-Air-Source) | GSZV903610A* |  |  | CHPF3743C6B*+MBVC1201**-1A*+TXV | [8 empty] | 21600 | 3340000% |  | 18 | 11 | 8.2 | 34000 | 24400 | 71.76% | 1.8 | Residential | 695 | Yes | 2.78
212363632 | Central Heat Pump | EverRest Extreme Comfort | HRCU-A-CB (Split System: Heat Pump with Remote Outdoor Unit-Air-Source) | ASZV903610A* |  |  | CHPF3642C6C*+TXV | A*VM970603BNB* | [7 empty] | 21600 | 3340000% |  | 18 | 11 | 8.2 | 34000 | 24400 | 71.76% | 1.8 | Residential | 695 | Yes | 2.78
212363891 | Central Heat Pump | EverRest Extreme Comfort | HRCU-A-CB (Split System: Heat Pump with Remote Outdoor Unit-Air-Source) | GSZV903610A* |  |  | CA*F3743*6D*+TXV | G*VM970603BNB* | [7 empty] | 21600 | 3360000% |  | 18.5 | 12 | 8.2 | 34000 | 24400 | 71.76% | 1.8 | Residential | 700 | Yes | 2.8
212363930 | Central Heat Pump | EverRest Extreme Comfort | HRCU-A-CB (Split System: Heat Pump with Remote Outdoor Unit-Air-Source) | GSZV903610A* |  |  | CHPF3743C6B*+TXV | G*VC800804C*A* | [7 empty] | 21600 | 3340000% |  | 18 | 11 | 8.2 | 34000 | 24400 | 71.76% | 1.8 | Residential | 695 | Yes | 2.78
212363948 | Central Heat Pump | EverRest Extreme Comfort | HRCU-A-CB (Split System: Heat Pump with Remote Outdoor Unit-Air-Source) | GSZV903610A* |  |  | CSCF3642N6D*+MBVC1201**-1A*+TXV | [8 empty] | 21600 | 3380000% |  | 18.5 | 11.5 | 8.2 | 34000 | 24400 | 71.76% | 1.8 | Residential | 705 | Yes | 2.82
212363975 | Central Heat Pump | EverRest Extreme Comfort | HRCU-A-CB (Split System: Heat Pump with Remote Outdoor Unit-Air-Source) | GSZV903610A* |  |  | CSCF3642N6D*+TXV | G*VM971205DNB* | [7 empty] | 21600 | 3380000% |  | 18.5 | 11.5 | 8.2 | 34000 | 24400 | 71.76% | 1.8 | Residential | 705 | Yes | 2.82
212363625 | Central Heat Pump | EverRest Extreme Comfort | HRCU-A-CB (Split System: Heat Pump with Remote Outdoor Unit-Air-Source) | ASZV903610A* |  |  | CHPF3642C6C*+TXV | A*VC960603BNB* | [7 empty] | 21600 | 3340000% |  | 18 | 11 | 8.2 | 34000 | 24400 | 71.76% | 1.8 | Residential | 695 | Yes | 2.78
212363643 | Central Heat Pump | EverRest Extreme Comfort | HRCU-A-CB (Split System: Heat Pump with Remote Outdoor Unit-Air-Source) | ASZV903610A* |  |  | CHPF3743C6B*+TXV | A*VC800804C*A* | [7 empty] | 21600 | 3340000% |  | 18 | 11 | 8.2 | 34000 | 24400 | 71.76% | 1.8 | Residential | 695 | Yes | 2.78
212363645 | Central Heat Pump | EverRest Extreme Comfort | HRCU-A-CB (Split System: Heat Pump with Remote Outdoor Unit-Air-Source) | ASZV903610A* |  |  | CHPF3743C6B*+TXV | A*VS800805CUA* | [7 empty] | 21600 | 3340000% |  | 18 | 11 | 8.2 | 34000 | 24400 | 71.76% | 1.8 | Residential | 695 | Yes | 2.78
212363675 | Central Heat Pump | EverRest Extreme Comfort | HRCU-A-CB (Split System: Heat Pump with Remote Outdoor Unit-Air-Source) | ASZV903610A* |  |  | CSCF3642N6D*+TXV | A*VC960403BNB* | [7 empty] | 21600 | 3380000% |  | 18.5 | 11.5 | 8.2 | 34000 | 24400 | 71.76% | 1.8 | Residential | 705 | Yes | 2.82
212363944 | Central Heat Pump | EverRest Extreme Comfort | HRCU-A-CB (Split System: Heat Pump with Remote Outdoor Unit-Air-Source) | GSZV903610A* |  |  | CHPF3743C6B*+TXV | G*VM970603BNB* | [7 empty] | 21600 | 3340000% |  | 18 | 11 | 8.2 | 34000 | 24400 | 71.76% | 1.8 | Residential | 695 | Yes | 2.78
212363961 | Central Heat Pump | EverRest Extreme Comfort | HRCU-A-CB (Split System: Heat Pump with Remote Outdoor Unit-Air-Source) | GSZV903610A* |  |  | CSCF3642N6D*+TXV | G*VC960603BNB* | [7 empty] | 21600 | 3380000% |  | 18.5 | 11.5 | 8.2 | 34000 | 24400 | 71.76% | 1.8 | Residential | 705 | Yes | 2.82
212363597 | Central Heat Pump | EverRest Extreme Comfort | HRCU-A-CB (Split System: Heat Pump with Remote Outdoor Unit-Air-Source) | ASZV903610A* |  |  | CA*F3743*6D*+TXV | A*VC960803BNB* | [7 empty] | 21600 | 3360000% |  | 18.5 | 11.5 | 8.2 | 34000 | 24400 | 71.76% | 1.8 | Residential | 700 | Yes | 2.8
212363606 | Central Heat Pump | EverRest Extreme Comfort | HRCU-A-CB (Split System: Heat Pump with Remote Outdoor Unit-Air-Source) | ASZV903610A* |  |  | CA*F3743*6D*+TXV | A*VM970803BNB* | [7 empty] | 21600 | 3360000% |  | 18.5 | 12 | 8.2 | 34000 | 24400 | 71.76% | 1.8 | Residential | 700 | Yes | 2.8
212363665 | Central Heat Pump | EverRest Extreme Comfort | HRCU-A-CB (Split System: Heat Pump with Remote Outdoor Unit-Air-Source) | ASZV903610A* |  |  | CSCF3642N6D*+MBVC1601**-1A*+TXV | [8 empty] | 21600 | 3380000% |  | 18.5 | 11.5 | 8.2 | 34000 | 24400 | 71.76% | 1.8 | Residential | 705 | Yes | 2.82
212363690 | Central Heat Pump | EverRest Extreme Comfort | HRCU-A-CB (Split System: Heat Pump with Remote Outdoor Unit-Air-Source) | ASZV903610A* |  |  | CSCF3642N6D*+TXV | A*VM971205DNB* | [7 empty] | 21600 | 3380000% |  | 18.5 | 11.5 | 8.2 | 34000 | 24400 | 71.76% | 1.8 | Residential | 705 | Yes | 2.82
212363856 | Central Heat Pump | EverRest Extreme Comfort | HRCU-A-CB (Split System: Heat Pump with Remote Outdoor Unit-Air-Source) | GSZV903610A* |  |  | AMVE48DP1400A* | [8 empty] | 21400 | 3360000% |  | 19 | 12 | 8.2 | 33600 | 24400 | 72.62% | 1.8 | Residential | 700 | Yes | 2.8 | No
212363892 | Central Heat Pump | EverRest Extreme Comfort | HRCU-A-CB (Split System: Heat Pump with Remote Outdoor Unit-Air-Source) | GSZV903610A* |  |  | CA*F3743*6D*+TXV | G*VM970803BNB* | [7 empty] | 21600 | 3360000% |  | 18.5 | 12 | 8.2 | 34000 | 24400 | 71.76% | 1.8 | Residential | 700 | Yes | 2.8
212363568 | Central Heat Pump | EverRest Extreme Comfort | HRCU-A-CB (Split System: Heat Pump with Remote Outdoor Unit-Air-Source) | ASZV903610A* |  |  | AMVE36CP1400A* | [8 empty] | 21600 | 3360000% |  | 18.5 | 11.5 | 8.2 | 34000 | 24400 | 71.76% | 1.8 | Residential | 700 | Yes | 2.8
212363600 | Central Heat Pump | EverRest Extreme Comfort | HRCU-A-CB (Split System: Heat Pump with Remote Outdoor Unit-Air-Source) | ASZV903610A* |  |  | CA*F3743*6D*+TXV | A*VS960805CUA* | [7 empty] | 21600 | 3360000% |  | 18.5 | 12 | 8.2 | 34000 | 24400 | 71.76% | 1.8 | Residential | 700 | Yes | 2.8
212363651 | Central Heat Pump | EverRest Extreme Comfort | HRCU-A-CB (Split System: Heat Pump with Remote Outdoor Unit-Air-Source) | ASZV903610A* |  |  | CHPF3743C6B*+TXV | A*VC960603BNB* | [7 empty] | 21600 | 3340000% |  | 18 | 11 | 8.2 | 34000 | 24400 | 71.76% | 1.8 | Residential | 695 | Yes | 2.78
212363667 | Central Heat Pump | EverRest Extreme Comfort | HRCU-A-CB (Split System: Heat Pump with Remote Outdoor Unit-Air-Source) | ASZV903610A* |  |  | CSCF3642N6D*+TXV | A*VS800604BUA* | [7 empty] | 21600 | 3380000% |  | 18.5 | 11.5 | 8.2 | 34000 | 24400 | 71.76% | 1.8 | Residential | 705 | Yes | 2.82
212363668 | Central Heat Pump | EverRest Extreme Comfort | HRCU-A-CB (Split System: Heat Pump with Remote Outdoor Unit-Air-Source) | ASZV903610A* |  |  | CSCF3642N6D*+TXV | A*VC800604B*A* | [7 empty] | 21600 | 3380000% |  | 18.5 | 11.5 | 8.2 | 34000 | 24400 | 71.76% | 1.8 | Residential | 705 | Yes | 2.82
212363685 | Central Heat Pump | EverRest Extreme Comfort | HRCU-A-CB (Split System: Heat Pump with Remote Outdoor Unit-Air-Source) | ASZV903610A* |  |  | CSCF3642N6D*+TXV | A*VM970603BNB* | [7 empty] | 21600 | 3380000% |  | 18.5 | 11.5 | 8.2 | 34000 | 24400 | 71.76% | 1.8 | Residential | 705 | Yes | 2.82
212363687 | Central Heat Pump | EverRest Extreme Comfort | HRCU-A-CB (Split System: Heat Pump with Remote Outdoor Unit-Air-Source) | ASZV903610A* |  |  | CSCF3642N6D*+TXV | A*VM970804CNB* | [7 empty] | 21600 | 3380000% |  | 18.5 | 11.5 | 8.2 | 34000 | 24400 | 71.76% | 1.8 | Residential | 705 | Yes | 2.82
212363884 | Central Heat Pump | EverRest Extreme Comfort | HRCU-A-CB (Split System: Heat Pump with Remote Outdoor Unit-Air-Source) | GSZV903610A* |  |  | CA*F3743*6D*+TXV | G*VC960803BNB* | [7 empty] | 21600 | 3360000% |  | 18.5 | 11.5 | 8.2 | 34000 | 24400 | 71.76% | 1.8 | Residential | 700 | Yes | 2.8
212363902 | Central Heat Pump | EverRest Extreme Comfort | HRCU-A-CB (Split System: Heat Pump with Remote Outdoor Unit-Air-Source) | GSZV903610A* |  |  | CHPF3642C6C*+TXV | G*VC800604B*A* | [7 empty] | 21600 | 3340000% |  | 18 | 11 | 8.2 | 34000 | 24400 | 71.76% | 1.8 | Residential | 695 | Yes | 2.78
212363903 | Central Heat Pump | EverRest Extreme Comfort | HRCU-A-CB (Split System: Heat Pump with Remote Outdoor Unit-Air-Source) | GSZV903610A* |  |  | CHPF3642C6C*+TXV | G*VC800804C*A* | [7 empty] | 21600 | 3340000% |  | 18 | 11 | 8.2 | 34000 | 24400 | 71.76% | 1.8 | Residential | 695 | Yes | 2.78
212363952 | Central Heat Pump | EverRest Extreme Comfort | HRCU-A-CB (Split System: Heat Pump with Remote Outdoor Unit-Air-Source) | GSZV903610A* |  |  | CSCF3642N6D*+TXV | G*VC800804C*A* | [7 empty] | 21600 | 3380000% |  | 18.5 | 11.5 | 8.2 | 34000 | 24400 | 71.76% | 1.8 | Residential | 705 | Yes | 2.82
212363573 | Central Heat Pump | EverRest Extreme Comfort | HRCU-A-CB (Split System: Heat Pump with Remote Outdoor Unit-Air-Source) | ASZV903610A* |  |  | CA*F3137*6A*+TXV | A*VC800604B*A* | [7 empty] | 21600 | 3360000% |  | 18.5 | 12 | 8.2 | 34000 | 24400 | 71.76% | 1.8 | Residential | 700 | Yes | 2.8
212363580 | Central Heat Pump | EverRest Extreme Comfort | HRCU-A-CB (Split System: Heat Pump with Remote Outdoor Unit-Air-Source) | ASZV903610A* |  |  | CA*F3137*6A*+TXV | A*VM970603BNB* | [7 empty] | 21600 | 3360000% |  | 18.5 | 11.5 | 8.2 | 34000 | 24400 | 71.76% | 1.8 | Residential | 700 | Yes | 2.8
212363589 | Central Heat Pump | EverRest Extreme Comfort | HRCU-A-CB (Split System: Heat Pump with Remote Outdoor Unit-Air-Source) | ASZV903610A* |  |  | CA*F3743*6D*+TXV | A*VS800805CUA* | [7 empty] | 21600 | 3360000% |  | 19 | 12 | 8.2 | 34000 | 24400 | 71.76% | 1.8 | Residential | 700 | Yes | 2.8
212363607 | Central Heat Pump | EverRest Extreme Comfort | HRCU-A-CB (Split System: Heat Pump with Remote Outdoor Unit-Air-Source) | ASZV903610A* |  |  | CA*F3743*6D*+TXV | A*VM970804CNB* | [7 empty] | 21400 | 3320000% |  | 19 | 12 | 8.2 | 33600 | 24400 | 72.62% | 1.8 | Residential | 692.5 | Yes | 2.77 | No
212363639 | Central Heat Pump | EverRest Extreme Comfort | HRCU-A-CB (Split System: Heat Pump with Remote Outdoor Unit-Air-Source) | ASZV903610A* |  |  | CHPF3743C6B*+MBVC1601**-1A*+TXV | [8 empty] | 21600 | 3340000% |  | 18 | 11 | 8.2 | 34000 | 24400 | 71.76% | 1.8 | Residential | 695 | Yes | 2.78
212363682 | Central Heat Pump | EverRest Extreme Comfort | HRCU-A-CB (Split System: Heat Pump with Remote Outdoor Unit-Air-Source) | ASZV903610A* |  |  | CSCF3642N6D*+TXV | A*VC961005CNB* | [7 empty] | 21600 | 3380000% |  | 18.5 | 11.5 | 8.2 | 34000 | 24400 | 71.76% | 1.8 | Residential | 705 | Yes | 2.82
212363864 | Central Heat Pump | EverRest Extreme Comfort | HRCU-A-CB (Split System: Heat Pump with Remote Outdoor Unit-Air-Source) | GSZV903610A* |  |  | CA*F3137*6A*+TXV | G*VC960603BNB* | [7 empty] | 21600 | 3360000% |  | 18 | 11.5 | 8.2 | 34000 | 24400 | 71.76% | 1.8 | Residential | 700 | Yes | 2.8
212363875 | Central Heat Pump | EverRest Extreme Comfort | HRCU-A-CB (Split System: Heat Pump with Remote Outdoor Unit-Air-Source) | GSZV903610A* |  |  | CA*F3743*6D*+TXV | G*VS800805CUA* | [7 empty] | 21600 | 3360000% |  | 19 | 12 | 8.2 | 34000 | 24400 | 71.76% | 1.8 | Residential | 700 | Yes | 2.8
212363882 | Central Heat Pump | EverRest Extreme Comfort | HRCU-A-CB (Split System: Heat Pump with Remote Outdoor Unit-Air-Source) | GSZV903610A* |  |  | CA*F3743*6D*+TXV | G*VC960603BNB* | [7 empty] | 21600 | 3360000% |  | 18.5 | 11.5 | 8.2 | 34000 | 24400 | 71.76% | 1.8 | Residential | 700 | Yes | 2.8
212363941 | Central Heat Pump | EverRest Extreme Comfort | HRCU-A-CB (Split System: Heat Pump with Remote Outdoor Unit-Air-Source) | GSZV903610A* |  |  | CHPF3743C6B*+TXV | G*VC960804CNB* | [7 empty] | 21600 | 3340000% |  | 18 | 11 | 8.2 | 34000 | 24400 | 71.76% | 1.8 | Residential | 695 | Yes | 2.78
212363955 | Central Heat Pump | EverRest Extreme Comfort | HRCU-A-CB (Split System: Heat Pump with Remote Outdoor Unit-Air-Source) | GSZV903610A* |  |  | CSCF3642N6D*+TXV | G*VC800805C*A* | [7 empty] | 21600 | 3380000% |  | 18.5 | 11.5 | 8.2 | 34000 | 24400 | 71.76% | 1.8 | Residential | 705 | Yes | 2.82
212363969 | Central Heat Pump | EverRest Extreme Comfort | HRCU-A-CB (Split System: Heat Pump with Remote Outdoor Unit-Air-Source) | GSZV903610A* |  |  | CSCF3642N6D*+TXV | G*VM970603BNB* | [7 empty] | 21600 | 3380000% |  | 18.5 | 11.5 | 8.2 | 34000 | 24400 | 71.76% | 1.8 | Residential | 705 | Yes | 2.82
212363970 | Central Heat Pump | EverRest Extreme Comfort | HRCU-A-CB (Split System: Heat Pump with Remote Outdoor Unit-Air-Source) | GSZV903610A* |  |  | CSCF3642N6D*+TXV | G*VM970803BNB* | [7 empty] | 21600 | 3380000% |  | 18.5 | 11.5 | 8.2 | 34000 | 24400 | 71.76% | 1.8 | Residential | 705 | Yes | 2.82
212363576 | Central Heat Pump | EverRest Extreme Comfort | HRCU-A-CB (Split System: Heat Pump with Remote Outdoor Unit-Air-Source) | ASZV903610A* |  |  | CA*F3137*6A*+TXV | A*VS960603BUA* | [7 empty] | 21600 | 3360000% |  | 18.5 | 11.5 | 8.2 | 34000 | 24400 | 71.76% | 1.8 | Residential | 700 | Yes | 2.8
212363661 | Central Heat Pump | EverRest Extreme Comfort | HRCU-A-CB (Split System: Heat Pump with Remote Outdoor Unit-Air-Source) | ASZV903610A* |  |  | CHPF3743C6B*+TXV | A*VM970804CNB* | [7 empty] | 21600 | 3340000% |  | 18 | 11 | 8.2 | 34000 | 24400 | 71.76% | 1.8 | Residential | 695 | Yes | 2.78
212363859 | Central Heat Pump | EverRest Extreme Comfort | HRCU-A-CB (Split System: Heat Pump with Remote Outdoor Unit-Air-Source) | GSZV903610A* |  |  | CA*F3137*6A*+TXV | G*VS800604BUA* | [7 empty] | 21600 | 3360000% |  | 18.5 | 12 | 8.2 | 34000 | 24400 | 71.76% | 1.8 | Residential | 700 | Yes | 2.8
212363878 | Central Heat Pump | EverRest Extreme Comfort | HRCU-A-CB (Split System: Heat Pump with Remote Outdoor Unit-Air-Source) | GSZV903610A* |  |  | CA*F3743*6D*+TXV | G*VC801005C*A* | [7 empty] | 21600 | 3360000% |  | 19 | 12 | 8.2 | 34000 | 24400 | 71.76% | 1.8 | Residential | 700 | Yes | 2.8
212363895 | Central Heat Pump | EverRest Extreme Comfort | HRCU-A-CB (Split System: Heat Pump with Remote Outdoor Unit-Air-Source) | GSZV903610A* |  |  | CA*F3743*6D*+TXV | G*VM971005CNB* | [7 empty] | 21400 | 3320000% |  | 19 | 12 | 8.2 | 33600 | 24400 | 72.62% | 1.8 | Residential | 692.5 | Yes | 2.77 | No
212363896 | Central Heat Pump | EverRest Extreme Comfort | HRCU-A-CB (Split System: Heat Pump with Remote Outdoor Unit-Air-Source) | GSZV903610A* |  |  | CA*F3743*6D*+TXV | G*VM971205DNB* | [7 empty] | 21400 | 3320000% |  | 19 | 12 | 8.2 | 33600 | 24400 | 72.62% | 1.8 | Residential | 692.5 | Yes | 2.77 | No
212363927 | Central Heat Pump | EverRest Extreme Comfort | HRCU-A-CB (Split System: Heat Pump with Remote Outdoor Unit-Air-Source) | GSZV903610A* |  |  | CHPF3743C6B*+TXV | G*VS800604BUA* | [7 empty] | 21600 | 3340000% |  | 18 | 11 | 8.2 | 34000 | 24400 | 71.76% | 1.8 | Residential | 695 | Yes | 2.78
212363946 | Central Heat Pump | EverRest Extreme Comfort | HRCU-A-CB (Split System: Heat Pump with Remote Outdoor Unit-Air-Source) | GSZV903610A* |  |  | CHPF3743C6B*+TXV | G*VM970804CNB* | [7 empty] | 21600 | 3340000% |  | 18 | 11 | 8.2 | 34000 | 24400 | 71.76% | 1.8 | Residential | 695 | Yes | 2.78
212363959 | Central Heat Pump | EverRest Extreme Comfort | HRCU-A-CB (Split System: Heat Pump with Remote Outdoor Unit-Air-Source) | GSZV903610A* |  |  | CSCF3642N6D*+TXV | G*VS960603BUA* | [7 empty] | 21600 | 3380000% |  | 18.5 | 11.5 | 8.2 | 34000 | 24400 | 71.76% | 1.8 | Residential | 705 | Yes | 2.82
212363962 | Central Heat Pump | EverRest Extreme Comfort | HRCU-A-CB (Split System: Heat Pump with Remote Outdoor Unit-Air-Source) | GSZV903610A* |  |  | CSCF3642N6D*+TXV | G*VC960803BNB* | [7 empty] | 21600 | 3380000% |  | 18.5 | 11.5 | 8.2 | 34000 | 24400 | 71.76% | 1.8 | Residential | 705 | Yes | 2.82
212363570 | Central Heat Pump | EverRest Extreme Comfort | HRCU-A-CB (Split System: Heat Pump with Remote Outdoor Unit-Air-Source) | ASZV903610A* |  |  | CA*F3137*6A*+MBVC1201**-1A*+TXV | [8 empty] | 21600 | 3400000% |  | 18.5 | 12 | 8.2 | 34000 | 24400 | 71.76% | 1.8 | Residential | 707.5 | Yes | 2.83
212363586 | Central Heat Pump | EverRest Extreme Comfort | HRCU-A-CB (Split System: Heat Pump with Remote Outdoor Unit-Air-Source) | ASZV903610A* |  |  | CA*F3743*6D*+TXV | A*VC800604B*A* | [7 empty] | 21600 | 3360000% |  | 19 | 12 | 8.2 | 34000 | 24400 | 71.76% | 1.8 | Residential | 700 | Yes | 2.8
212363587 | Central Heat Pump | EverRest Extreme Comfort | HRCU-A-CB (Split System: Heat Pump with Remote Outdoor Unit-Air-Source) | ASZV903610A* |  |  | CA*F3743*6D*+TXV | A*VC800804C*A* | [7 empty] | 21600 | 3360000% |  | 19 | 12 | 8.2 | 34000 | 24400 | 71.76% | 1.8 | Residential | 700 | Yes | 2.8
212363618 | Central Heat Pump | EverRest Extreme Comfort | HRCU-A-CB (Split System: Heat Pump with Remote Outdoor Unit-Air-Source) | ASZV903610A* |  |  | CHPF3642C6C*+TXV | A*VS800805CUA* | [7 empty] | 21600 | 3340000% |  | 18 | 11 | 8.2 | 34000 | 24400 | 71.76% | 1.8 | Residential | 695 | Yes | 2.78
212363635 | Central Heat Pump | EverRest Extreme Comfort | HRCU-A-CB (Split System: Heat Pump with Remote Outdoor Unit-Air-Source) | ASZV903610A* |  |  | CHPF3642C6C*+TXV | A*VM970804CNB* | [7 empty] | 21600 | 3340000% |  | 18 | 11 | 8.2 | 34000 | 24400 | 71.76% | 1.8 | Residential | 695 | Yes | 2.78
212363636 | Central Heat Pump | EverRest Extreme Comfort | HRCU-A-CB (Split System: Heat Pump with Remote Outdoor Unit-Air-Source) | ASZV903610A* |  |  | CHPF3642C6C*+TXV | A*VM971005CNB* | [7 empty] | 21600 | 3340000% |  | 18 | 11 | 8.2 | 34000 | 24400 | 71.76% | 1.8 | Residential | 695 | Yes | 2.78
212363885 | Central Heat Pump | EverRest Extreme Comfort | HRCU-A-CB (Split System: Heat Pump with Remote Outdoor Unit-Air-Source) | GSZV903610A* |  |  | CA*F3743*6D*+TXV | G*VC960804CNB* | [7 empty] | 21600 | 3360000% |  | 19 | 12 | 8.2 | 34000 | 24400 | 71.76% | 1.8 | Residential | 700 | Yes | 2.8
212363919 | Central Heat Pump | EverRest Extreme Comfort | HRCU-A-CB (Split System: Heat Pump with Remote Outdoor Unit-Air-Source) | GSZV903610A* |  |  | CHPF3642C6C*+TXV | G*VM970603BNB* | [7 empty] | 21600 | 3340000% |  | 18 | 11 | 8.2 | 34000 | 24400 | 71.76% | 1.8 | Residential | 695 | Yes | 2.78
212363937 | Central Heat Pump | EverRest Extreme Comfort | HRCU-A-CB (Split System: Heat Pump with Remote Outdoor Unit-Air-Source) | GSZV903610A* |  |  | CHPF3743C6B*+TXV | G*VS960603BUA* | [7 empty] | 21600 | 3340000% |  | 18 | 11 | 8.2 | 34000 | 24400 | 71.76% | 1.8 | Residential | 695 | Yes | 2.78
212363938 | Central Heat Pump | EverRest Extreme Comfort | HRCU-A-CB (Split System: Heat Pump with Remote Outdoor Unit-Air-Source) | GSZV903610A* |  |  | CHPF3743C6B*+TXV | G*VC960603BNB* | [7 empty] | 21600 | 3340000% |  | 18 | 11 | 8.2 | 34000 | 24400 | 71.76% | 1.8 | Residential | 695 | Yes | 2.78
212363590 | Central Heat Pump | EverRest Extreme Comfort | HRCU-A-CB (Split System: Heat Pump with Remote Outdoor Unit-Air-Source) | ASZV903610A* |  |  | CA*F3743*6D*+TXV | A*VC800805C*A* | [7 empty] | 21600 | 3360000% |  | 19 | 12 | 8.2 | 34000 | 24400 | 71.76% | 1.8 | Residential | 700 | Yes | 2.8
212363599 | Central Heat Pump | EverRest Extreme Comfort | HRCU-A-CB (Split System: Heat Pump with Remote Outdoor Unit-Air-Source) | ASZV903610A* |  |  | CA*F3743*6D*+TXV | A*VC960804CNB* | [7 empty] | 21600 | 3360000% |  | 19 | 12 | 8.2 | 34000 | 24400 | 71.76% | 1.8 | Residential | 700 | Yes | 2.8
212363604 | Central Heat Pump | EverRest Extreme Comfort | HRCU-A-CB (Split System: Heat Pump with Remote Outdoor Unit-Air-Source) | ASZV903610A* |  |  | CA*F3743*6D*+TXV | A*VM970603BNB* | [7 empty] | 21600 | 3360000% |  | 18.5 | 12 | 8.2 | 34000 | 24400 | 71.76% | 1.8 | Residential | 700 | Yes | 2.8
212363633 | Central Heat Pump | EverRest Extreme Comfort | HRCU-A-CB (Split System: Heat Pump with Remote Outdoor Unit-Air-Source) | ASZV903610A* |  |  | CHPF3642C6C*+TXV | A*VM970803BNB* | [7 empty] | 21600 | 3340000% |  | 18 | 11 | 8.2 | 34000 | 24400 | 71.76% | 1.8 | Residential | 695 | Yes | 2.78
212363654 | Central Heat Pump | EverRest Extreme Comfort | HRCU-A-CB (Split System: Heat Pump with Remote Outdoor Unit-Air-Source) | ASZV903610A* |  |  | CHPF3743C6B*+TXV | A*VC960804CNB* | [7 empty] | 21600 | 3340000% |  | 18 | 11 | 8.2 | 34000 | 24400 | 71.76% | 1.8 | Residential | 695 | Yes | 2.78
212363681 | Central Heat Pump | EverRest Extreme Comfort | HRCU-A-CB (Split System: Heat Pump with Remote Outdoor Unit-Air-Source) | ASZV903610A* |  |  | CSCF3642N6D*+TXV | A*VS960805CUA* | [7 empty] | 21600 | 3380000% |  | 18.5 | 11.5 | 8.2 | 34000 | 24400 | 71.76% | 1.8 | Residential | 705 | Yes | 2.82
212363683 | Central Heat Pump | EverRest Extreme Comfort | HRCU-A-CB (Split System: Heat Pump with Remote Outdoor Unit-Air-Source) | ASZV903610A* |  |  | CSCF3642N6D*+TXV | A*VC961205DNB* | [7 empty] | 21600 | 3380000% |  | 18.5 | 11.5 | 8.2 | 34000 | 24400 | 71.76% | 1.8 | Residential | 705 | Yes | 2.82
212363913 | Central Heat Pump | EverRest Extreme Comfort | HRCU-A-CB (Split System: Heat Pump with Remote Outdoor Unit-Air-Source) | GSZV903610A* |  |  | CHPF3642C6C*+TXV | G*VC960803BNB* | [7 empty] | 21600 | 3340000% |  | 18 | 11 | 8.2 | 34000 | 24400 | 71.76% | 1.8 | Residential | 695 | Yes | 2.78
212363931 | Central Heat Pump | EverRest Extreme Comfort | HRCU-A-CB (Split System: Heat Pump with Remote Outdoor Unit-Air-Source) | GSZV903610A* |  |  | CHPF3743C6B*+TXV | G*VS800805CUA* | [7 empty] | 21600 | 3340000% |  | 18 | 11 | 8.2 | 34000 | 24400 | 71.76% | 1.8 | Residential | 695 | Yes | 2.78
212363947 | Central Heat Pump | EverRest Extreme Comfort | HRCU-A-CB (Split System: Heat Pump with Remote Outdoor Unit-Air-Source) | GSZV903610A* |  |  | CHPF3743C6B*+TXV | G*VM971005CNB* | [7 empty] | 21600 | 3340000% |  | 18 | 11 | 8.2 | 34000 | 24400 | 71.76% | 1.8 | Residential | 695 | Yes | 2.78
212363949 | Central Heat Pump | EverRest Extreme Comfort | HRCU-A-CB (Split System: Heat Pump with Remote Outdoor Unit-Air-Source) | GSZV903610A* |  |  | CSCF3642N6D*+MBVC1601**-1A*+TXV | [8 empty] | 21600 | 3380000% |  | 18.5 | 11.5 | 8.2 | 34000 | 24400 | 71.76% | 1.8 | Residential | 705 | Yes | 2.82
212363956 | Central Heat Pump | EverRest Extreme Comfort | HRCU-A-CB (Split System: Heat Pump with Remote Outdoor Unit-Air-Source) | GSZV903610A* |  |  | CSCF3642N6D*+TXV | G*VC801005C*A* | [7 empty] | 21600 | 3380000% |  | 18.5 | 11.5 | 8.2 | 34000 | 24400 | 71.76% | 1.8 | Residential | 705 | Yes | 2.82
212363965 | Central Heat Pump | EverRest Extreme Comfort | HRCU-A-CB (Split System: Heat Pump with Remote Outdoor Unit-Air-Source) | GSZV903610A* |  |  | CSCF3642N6D*+TXV | G*VS960805CUA* | [7 empty] | 21600 | 3380000% |  | 18.5 | 11.5 | 8.2 | 34000 | 24400 | 71.76% | 1.8 | Residential | 705 | Yes | 2.82
212363972 | Central Heat Pump | EverRest Extreme Comfort | HRCU-A-CB (Split System: Heat Pump with Remote Outdoor Unit-Air-Source) | GSZV903610A* |  |  | CSCF3642N6D*+TXV | G*VM970804CNB* | [7 empty] | 21600 | 3380000% |  | 18.5 | 11.5 | 8.2 | 34000 | 24400 | 71.76% | 1.8 | Residential | 705 | Yes | 2.82
212363601 | Central Heat Pump | EverRest Extreme Comfort | HRCU-A-CB (Split System: Heat Pump with Remote Outdoor Unit-Air-Source) | ASZV903610A* |  |  | CA*F3743*6D*+TXV | A*VC961005CNB* | [7 empty] | 21600 | 3360000% |  | 19 | 12 | 8.2 | 34000 | 24400 | 71.76% | 1.8 | Residential | 700 | Yes | 2.8
212363603 | Central Heat Pump | EverRest Extreme Comfort | HRCU-A-CB (Split System: Heat Pump with Remote Outdoor Unit-Air-Source) | ASZV903610A* |  |  | CA*F3743*6D*+TXV | A*VC961205DNB* | [7 empty] | 21600 | 3360000% |  | 19 | 12 | 8.2 | 34000 | 24400 | 71.76% | 1.8 | Residential | 700 | Yes | 2.8
212363619 | Central Heat Pump | EverRest Extreme Comfort | HRCU-A-CB (Split System: Heat Pump with Remote Outdoor Unit-Air-Source) | ASZV903610A* |  |  | CHPF3642C6C*+TXV | A*VC800805C*A* | [7 empty] | 21600 | 3340000% |  | 18 | 11 | 8.2 | 34000 | 24400 | 71.76% | 1.8 | Residential | 695 | Yes | 2.78
212363653 | Central Heat Pump | EverRest Extreme Comfort | HRCU-A-CB (Split System: Heat Pump with Remote Outdoor Unit-Air-Source) | ASZV903610A* |  |  | CHPF3743C6B*+TXV | A*VC960803BNB* | [7 empty] | 21600 | 3340000% |  | 18 | 11 | 8.2 | 34000 | 24400 | 71.76% | 1.8 | Residential | 695 | Yes | 2.78
212363669 | Central Heat Pump | EverRest Extreme Comfort | HRCU-A-CB (Split System: Heat Pump with Remote Outdoor Unit-Air-Source) | ASZV903610A* |  |  | CSCF3642N6D*+TXV | A*VC800804C*A* | [7 empty] | 21600 | 3380000% |  | 18.5 | 11.5 | 8.2 | 34000 | 24400 | 71.76% | 1.8 | Residential | 705 | Yes | 2.82
212363868 | Central Heat Pump | EverRest Extreme Comfort | HRCU-A-CB (Split System: Heat Pump with Remote Outdoor Unit-Air-Source) | GSZV903610A* |  |  | CA*F3137*6A*+TXV | G*VM970803BNB* | [7 empty] | 21600 | 3360000% |  | 18.5 | 11.5 | 8.2 | 34000 | 24400 | 71.76% | 1.8 | Residential | 700 | Yes | 2.8
212363887 | Central Heat Pump | EverRest Extreme Comfort | HRCU-A-CB (Split System: Heat Pump with Remote Outdoor Unit-Air-Source) | GSZV903610A* |  |  | CA*F3743*6D*+TXV | G*VS960805CUA* | [7 empty] | 21600 | 3360000% |  | 18.5 | 12 | 8.2 | 34000 | 24400 | 71.76% | 1.8 | Residential | 700 | Yes | 2.8
212363936 | Central Heat Pump | EverRest Extreme Comfort | HRCU-A-CB (Split System: Heat Pump with Remote Outdoor Unit-Air-Source) | GSZV903610A* |  |  | CHPF3743C6B*+TXV | G*VC960403BNB* | [7 empty] | 21600 | 3340000% |  | 18 | 11 | 8.2 | 34000 | 24400 | 71.76% | 1.8 | Residential | 695 | Yes | 2.78
212363951 | Central Heat Pump | EverRest Extreme Comfort | HRCU-A-CB (Split System: Heat Pump with Remote Outdoor Unit-Air-Source) | GSZV903610A* |  |  | CSCF3642N6D*+TXV | G*VC800604B*A* | [7 empty] | 21600 | 3380000% |  | 18.5 | 11.5 | 8.2 | 34000 | 24400 | 71.76% | 1.8 | Residential | 705 | Yes | 2.82
212363954 | Central Heat Pump | EverRest Extreme Comfort | HRCU-A-CB (Split System: Heat Pump with Remote Outdoor Unit-Air-Source) | GSZV903610A* |  |  | CSCF3642N6D*+TXV | G*VS800805CUA* | [7 empty] | 21600 | 3380000% |  | 18.5 | 11.5 | 8.2 | 34000 | 24400 | 71.76% | 1.8 | Residential | 705 | Yes | 2.82
212363968 | Central Heat Pump | EverRest Extreme Comfort | HRCU-A-CB (Split System: Heat Pump with Remote Outdoor Unit-Air-Source) | GSZV903610A* |  |  | CSCF3642N6D*+TXV | G*VC961205DNB* | [7 empty] | 21600 | 3380000% |  | 18.5 | 11.5 | 8.2 | 34000 | 24400 | 71.76% | 1.8 | Residential | 705 | Yes | 2.82
212363596 | Central Heat Pump | EverRest Extreme Comfort | HRCU-A-CB (Split System: Heat Pump with Remote Outdoor Unit-Air-Source) | ASZV903610A* |  |  | CA*F3743*6D*+TXV | A*VC960603BNB* | [7 empty] | 21600 | 3360000% |  | 18.5 | 11.5 | 8.2 | 34000 | 24400 | 71.76% | 1.8 | Residential | 700 | Yes | 2.8
212363623 | Central Heat Pump | EverRest Extreme Comfort | HRCU-A-CB (Split System: Heat Pump with Remote Outdoor Unit-Air-Source) | ASZV903610A* |  |  | CHPF3642C6C*+TXV | A*VS960603BUA* | [7 empty] | 21600 | 3340000% |  | 18 | 11 | 8.2 | 34000 | 24400 | 71.76% | 1.8 | Residential | 695 | Yes | 2.78
212363646 | Central Heat Pump | EverRest Extreme Comfort | HRCU-A-CB (Split System: Heat Pump with Remote Outdoor Unit-Air-Source) | ASZV903610A* |  |  | CHPF3743C6B*+TXV | A*VC800805C*A* | [7 empty] | 21600 | 3340000% |  | 18 | 11 | 8.2 | 34000 | 24400 | 71.76% | 1.8 | Residential | 695 | Yes | 2.78
212363680 | Central Heat Pump | EverRest Extreme Comfort | HRCU-A-CB (Split System: Heat Pump with Remote Outdoor Unit-Air-Source) | ASZV903610A* |  |  | CSCF3642N6D*+TXV | A*VC960804CNB* | [7 empty] | 21600 | 3380000% |  | 18.5 | 11.5 | 8.2 | 34000 | 24400 | 71.76% | 1.8 | Residential | 705 | Yes | 2.82
212363855 | Central Heat Pump | EverRest Extreme Comfort | HRCU-A-CB (Split System: Heat Pump with Remote Outdoor Unit-Air-Source) | GSZV903610A* |  |  | AMVE36CP1400A* | [8 empty] | 21600 | 3360000% |  | 18.5 | 11.5 | 8.2 | 34000 | 24400 | 71.76% | 1.8 | Residential | 700 | Yes | 2.8
212363857 | Central Heat Pump | EverRest Extreme Comfort | HRCU-A-CB (Split System: Heat Pump with Remote Outdoor Unit-Air-Source) | GSZV903610A* |  |  | CA*F3137*6A*+MBVC1201**-1A*+TXV | [8 empty] | 21600 | 3400000% |  | 18.5 | 12 | 8.2 | 34000 | 24400 | 71.76% | 1.8 | Residential | 707.5 | Yes | 2.83
212363866 | Central Heat Pump | EverRest Extreme Comfort | HRCU-A-CB (Split System: Heat Pump with Remote Outdoor Unit-Air-Source) | GSZV903610A* |  |  | CA*F3137*6A*+TXV | G*VC960803BNB* | [7 empty] | 21600 | 3360000% |  | 18.5 | 11.5 | 8.2 | 34000 | 24400 | 71.76% | 1.8 | Residential | 700 | Yes | 2.8
212363898 | Central Heat Pump | EverRest Extreme Comfort | HRCU-A-CB (Split System: Heat Pump with Remote Outdoor Unit-Air-Source) | GSZV903610A* |  |  | CHPF3642C6C*+MBVC1201**-1A*+TXV | [8 empty] | 21600 | 3340000% |  | 18 | 11 | 8.2 | 34000 | 24400 | 71.76% | 1.8 | Residential | 695 | Yes | 2.78
212363923 | Central Heat Pump | EverRest Extreme Comfort | HRCU-A-CB (Split System: Heat Pump with Remote Outdoor Unit-Air-Source) | GSZV903610A* |  |  | CHPF3642C6C*+TXV | G*VM971005CNB* | [7 empty] | 21600 | 3340000% |  | 18 | 11 | 8.2 | 34000 | 24400 | 71.76% | 1.8 | Residential | 695 | Yes | 2.78
212363966 | Central Heat Pump | EverRest Extreme Comfort | HRCU-A-CB (Split System: Heat Pump with Remote Outdoor Unit-Air-Source) | GSZV903610A* |  |  | CSCF3642N6D*+TXV | G*VC961005CNB* | [7 empty] | 21600 | 3380000% |  | 18.5 | 11.5 | 8.2 | 34000 | 24400 | 71.76% | 1.8 | Residential | 705 | Yes | 2.82
212363973 | Central Heat Pump | EverRest Extreme Comfort | HRCU-A-CB (Split System: Heat Pump with Remote Outdoor Unit-Air-Source) | GSZV903610A* |  |  | CSCF3642N6D*+TXV | G*VM971005CNB* | [7 empty] | 21600 | 3380000% |  | 18.5 | 11.5 | 8.2 | 34000 | 24400 | 71.76% | 1.8 | Residential | 705 | Yes | 2.82
212363585 | Central Heat Pump | EverRest Extreme Comfort | HRCU-A-CB (Split System: Heat Pump with Remote Outdoor Unit-Air-Source) | ASZV903610A* |  |  | CA*F3743*6D*+TXV | A*VS800604BUA* | [7 empty] | 21600 | 3360000% |  | 18.5 | 12 | 8.2 | 34000 | 24400 | 71.76% | 1.8 | Residential | 700 | Yes | 2.8
212363650 | Central Heat Pump | EverRest Extreme Comfort | HRCU-A-CB (Split System: Heat Pump with Remote Outdoor Unit-Air-Source) | ASZV903610A* |  |  | CHPF3743C6B*+TXV | A*VS960603BUA* | [7 empty] | 21600 | 3340000% |  | 18 | 11 | 8.2 | 34000 | 24400 | 71.76% | 1.8 | Residential | 695 | Yes | 2.78
212363870 | Central Heat Pump | EverRest Extreme Comfort | HRCU-A-CB (Split System: Heat Pump with Remote Outdoor Unit-Air-Source) | GSZV903610A* |  |  | CA*F3743*6D*+MBVC1201**-1A*+TXV | [8 empty] | 21600 | 3400000% |  | 19 | 12 | 8.2 | 34000 | 24400 | 71.76% | 1.8 | Residential | 707.5 | Yes | 2.83
212363871 | Central Heat Pump | EverRest Extreme Comfort | HRCU-A-CB (Split System: Heat Pump with Remote Outdoor Unit-Air-Source) | GSZV903610A* |  |  | CA*F3743*6D*+TXV | G*VS800604BUA* | [7 empty] | 21600 | 3360000% |  | 18.5 | 12 | 8.2 | 34000 | 24400 | 71.76% | 1.8 | Residential | 700 | Yes | 2.8
212363920 | Central Heat Pump | EverRest Extreme Comfort | HRCU-A-CB (Split System: Heat Pump with Remote Outdoor Unit-Air-Source) | GSZV903610A* |  |  | CHPF3642C6C*+TXV | G*VM970803BNB* | [7 empty] | 21600 | 3340000% |  | 18 | 11 | 8.2 | 34000 | 24400 | 71.76% | 1.8 | Residential | 695 | Yes | 2.78
212363593 | Central Heat Pump | EverRest Extreme Comfort | HRCU-A-CB (Split System: Heat Pump with Remote Outdoor Unit-Air-Source) | ASZV903610A* |  |  | CA*F3743*6D*+TXV | A*VC960403BNB* | [7 empty] | 21600 | 3360000% |  | 18.5 | 11.5 | 8.2 | 34000 | 24400 | 71.76% | 1.8 | Residential | 700 | Yes | 2.8
212363595 | Central Heat Pump | EverRest Extreme Comfort | HRCU-A-CB (Split System: Heat Pump with Remote Outdoor Unit-Air-Source) | ASZV903610A* |  |  | CA*F3743*6D*+TXV | A*VS960603BUA* | [7 empty] | 21600 | 3360000% |  | 18.5 | 11.5 | 8.2 | 34000 | 24400 | 71.76% | 1.8 | Residential | 700 | Yes | 2.8
212363608 | Central Heat Pump | EverRest Extreme Comfort | HRCU-A-CB (Split System: Heat Pump with Remote Outdoor Unit-Air-Source) | ASZV903610A* |  |  | CA*F3743*6D*+TXV | A*VM971005CNB* | [7 empty] | 21400 | 3320000% |  | 19 | 12 | 8.2 | 33600 | 24400 | 72.62% | 1.8 | Residential | 692.5 | Yes | 2.77 | No
212363642 | Central Heat Pump | EverRest Extreme Comfort | HRCU-A-CB (Split System: Heat Pump with Remote Outdoor Unit-Air-Source) | ASZV903610A* |  |  | CHPF3743C6B*+TXV | A*VC800604B*A* | [7 empty] | 21600 | 3340000% |  | 18 | 11 | 8.2 | 34000 | 24400 | 71.76% | 1.8 | Residential | 695 | Yes | 2.78
212363660 | Central Heat Pump | EverRest Extreme Comfort | HRCU-A-CB (Split System: Heat Pump with Remote Outdoor Unit-Air-Source) | ASZV903610A* |  |  | CHPF3743C6B*+TXV | A*VM970803BNB* | [7 empty] | 21600 | 3340000% |  | 18 | 11 | 8.2 | 34000 | 24400 | 71.76% | 1.8 | Residential | 695 | Yes | 2.78
212363662 | Central Heat Pump | EverRest Extreme Comfort | HRCU-A-CB (Split System: Heat Pump with Remote Outdoor Unit-Air-Source) | ASZV903610A* |  |  | CHPF3743C6B*+TXV | A*VM971005CNB* | [7 empty] | 21600 | 3340000% |  | 18 | 11 | 8.2 | 34000 | 24400 | 71.76% | 1.8 | Residential | 695 | Yes | 2.78
212363860 | Central Heat Pump | EverRest Extreme Comfort | HRCU-A-CB (Split System: Heat Pump with Remote Outdoor Unit-Air-Source) | GSZV903610A* |  |  | CA*F3137*6A*+TXV | G*VC800604B*A* | [7 empty] | 21600 | 3360000% |  | 18.5 | 12 | 8.2 | 34000 | 24400 | 71.76% | 1.8 | Residential | 700 | Yes | 2.8
212363909 | Central Heat Pump | EverRest Extreme Comfort | HRCU-A-CB (Split System: Heat Pump with Remote Outdoor Unit-Air-Source) | GSZV903610A* |  |  | CHPF3642C6C*+TXV | G*VC960403BNB* | [7 empty] | 21600 | 3340000% |  | 18 | 11 | 8.2 | 34000 | 24400 | 71.76% | 1.8 | Residential | 695 | Yes | 2.78
212363943 | Central Heat Pump | EverRest Extreme Comfort | HRCU-A-CB (Split System: Heat Pump with Remote Outdoor Unit-Air-Source) | GSZV903610A* |  |  | CHPF3743C6B*+TXV | G*VC961005CNB* | [7 empty] | 21600 | 3340000% |  | 18 | 11 | 8.2 | 34000 | 24400 | 71.76% | 1.8 | Residential | 695 | Yes | 2.78
212363945 | Central Heat Pump | EverRest Extreme Comfort | HRCU-A-CB (Split System: Heat Pump with Remote Outdoor Unit-Air-Source) | GSZV903610A* |  |  | CHPF3743C6B*+TXV | G*VM970803BNB* | [7 empty] | 21600 | 3340000% |  | 18 | 11 | 8.2 | 34000 | 24400 | 71.76% | 1.8 | Residential | 695 | Yes | 2.78
212363614 | Central Heat Pump | EverRest Extreme Comfort | HRCU-A-CB (Split System: Heat Pump with Remote Outdoor Unit-Air-Source) | ASZV903610A* |  |  | CHPF3642C6C*+TXV | A*VS800604BUA* | [7 empty] | 21600 | 3340000% |  | 18 | 11 | 8.2 | 34000 | 24400 | 71.76% | 1.8 | Residential | 695 | Yes | 2.78
212363630 | Central Heat Pump | EverRest Extreme Comfort | HRCU-A-CB (Split System: Heat Pump with Remote Outdoor Unit-Air-Source) | ASZV903610A* |  |  | CHPF3642C6C*+TXV | A*VC961005CNB* | [7 empty] | 21600 | 3340000% |  | 18 | 11 | 8.2 | 34000 | 24400 | 71.76% | 1.8 | Residential | 695 | Yes | 2.78
212363657 | Central Heat Pump | EverRest Extreme Comfort | HRCU-A-CB (Split System: Heat Pump with Remote Outdoor Unit-Air-Source) | ASZV903610A* |  |  | CHPF3743C6B*+TXV | A*VC961005CNB* | [7 empty] | 21600 | 3340000% |  | 18 | 11 | 8.2 | 34000 | 24400 | 71.76% | 1.8 | Residential | 695 | Yes | 2.78
212363671 | Central Heat Pump | EverRest Extreme Comfort | HRCU-A-CB (Split System: Heat Pump with Remote Outdoor Unit-Air-Source) | ASZV903610A* |  |  | CSCF3642N6D*+TXV | A*VS800805CUA* | [7 empty] | 21600 | 3380000% |  | 18.5 | 11.5 | 8.2 | 34000 | 24400 | 71.76% | 1.8 | Residential | 705 | Yes | 2.82
212363950 | Central Heat Pump | EverRest Extreme Comfort | HRCU-A-CB (Split System: Heat Pump with Remote Outdoor Unit-Air-Source) | GSZV903610A* |  |  | CSCF3642N6D*+TXV | G*VS800604BUA* | [7 empty] | 21600 | 3380000% |  | 18.5 | 11.5 | 8.2 | 34000 | 24400 | 71.76% | 1.8 | Residential | 705 | Yes | 2.82
212363592 | Central Heat Pump | EverRest Extreme Comfort | HRCU-A-CB (Split System: Heat Pump with Remote Outdoor Unit-Air-Source) | ASZV903610A* |  |  | CA*F3743*6D*+TXV | A*VC801005C*A* | [7 empty] | 21600 | 3360000% |  | 19 | 12 | 8.2 | 34000 | 24400 | 71.76% | 1.8 | Residential | 700 | Yes | 2.8
212363611 | Central Heat Pump | EverRest Extreme Comfort | HRCU-A-CB (Split System: Heat Pump with Remote Outdoor Unit-Air-Source) | ASZV903610A* |  |  | CHPF3642C6C*+MBVC1201**-1A*+TXV | [8 empty] | 21600 | 3340000% |  | 18 | 11 | 8.2 | 34000 | 24400 | 71.76% | 1.8 | Residential | 695 | Yes | 2.78
212363612 | Central Heat Pump | EverRest Extreme Comfort | HRCU-A-CB (Split System: Heat Pump with Remote Outdoor Unit-Air-Source) | ASZV903610A* |  |  | CHPF3642C6C*+MBVC1601**-1A*+TXV | [8 empty] | 21600 | 3340000% |  | 18 | 11 | 8.2 | 34000 | 24400 | 71.76% | 1.8 | Residential | 695 | Yes | 2.78
212363678 | Central Heat Pump | EverRest Extreme Comfort | HRCU-A-CB (Split System: Heat Pump with Remote Outdoor Unit-Air-Source) | ASZV903610A* |  |  | CSCF3642N6D*+TXV | A*VC960603BNB* | [7 empty] | 21600 | 3380000% |  | 18.5 | 11.5 | 8.2 | 34000 | 24400 | 71.76% | 1.8 | Residential | 705 | Yes | 2.82
212363877 | Central Heat Pump | EverRest Extreme Comfort | HRCU-A-CB (Split System: Heat Pump with Remote Outdoor Unit-Air-Source) | GSZV903610A* |  |  | CA*F3743*6D*+TXV | G*VC800805C*A* | [7 empty] | 21600 | 3360000% |  | 19 | 12 | 8.2 | 34000 | 24400 | 71.76% | 1.8 | Residential | 700 | Yes | 2.8
212363879 | Central Heat Pump | EverRest Extreme Comfort | HRCU-A-CB (Split System: Heat Pump with Remote Outdoor Unit-Air-Source) | GSZV903610A* |  |  | CA*F3743*6D*+TXV | G*VC960403BNB* | [7 empty] | 21600 | 3360000% |  | 18.5 | 11.5 | 8.2 | 34000 | 24400 | 71.76% | 1.8 | Residential | 700 | Yes | 2.8
212363912 | Central Heat Pump | EverRest Extreme Comfort | HRCU-A-CB (Split System: Heat Pump with Remote Outdoor Unit-Air-Source) | GSZV903610A* |  |  | CHPF3642C6C*+TXV | G*VC960603BNB* | [7 empty] | 21600 | 3340000% |  | 18 | 11 | 8.2 | 34000 | 24400 | 71.76% | 1.8 | Residential | 695 | Yes | 2.78
212363926 | Central Heat Pump | EverRest Extreme Comfort | HRCU-A-CB (Split System: Heat Pump with Remote Outdoor Unit-Air-Source) | GSZV903610A* |  |  | CHPF3743C6B*+MBVC1601**-1A*+TXV | [8 empty] | 21600 | 3340000% |  | 18 | 11 | 8.2 | 34000 | 24400 | 71.76% | 1.8 | Residential | 695 | Yes | 2.78
212287800 | Central Heat Pump | EverRest Extreme Comfort | HRCU-A-CB (Split System: Heat Pump with Remote Outdoor Unit-Air-Source) | ASZS601810A* |  |  | AHVE24BP1400A* | [8 empty] | 10800 | 1660000% |  | 17.5 | 10.9 | 8.5 | 17400 | 13000 | 74.71% | 2.1 | Residential | 345 | Yes | 1.38
212287814 | Central Heat Pump | EverRest Extreme Comfort | HRCU-A-CB (Split System: Heat Pump with Remote Outdoor Unit-Air-Source) | ASZS601810A* |  |  | CA*EA2422*4A* | A*VS800604BUA* | [7 empty] | 10800 | 1660000% |  | 17.5 | 10.9 | 8.5 | 17400 | 13000 | 74.71% | 2.1 | Residential | 345 | Yes | 1.38
212287830 | Central Heat Pump | EverRest Extreme Comfort | HRCU-A-CB (Split System: Heat Pump with Remote Outdoor Unit-Air-Source) | ASZS601810A* |  |  | CA*EA2422*4A*+MBVC1600**-1A* | [8 empty] | 10800 | 1660000% |  | 17.5 | 10.9 | 8.5 | 17400 | 13000 | 74.71% | 2.1 | Residential | 345 | Yes | 1.38
212287816 | Central Heat Pump | EverRest Extreme Comfort | HRCU-A-CB (Split System: Heat Pump with Remote Outdoor Unit-Air-Source) | ASZS601810A* |  |  | CA*EA2422*4A* | A*VC800604B*A* | [7 empty] | 10800 | 1660000% |  | 17.5 | 10.9 | 8.5 | 17400 | 13000 | 74.71% | 2.1 | Residential | 345 | Yes | 1.38
212287823 | Central Heat Pump | EverRest Extreme Comfort | HRCU-A-CB (Split System: Heat Pump with Remote Outdoor Unit-Air-Source) | ASZS601810A* |  |  | CA*EA2422*4A* | A*VC800805C*A* | [7 empty] | 10800 | 1660000% |  | 17.5 | 10.9 | 8.5 | 17400 | 13000 | 74.71% | 2.1 | Residential | 345 | Yes | 1.38
212287808 | Central Heat Pump | EverRest Extreme Comfort | HRCU-A-CB (Split System: Heat Pump with Remote Outdoor Unit-Air-Source) | ASZS601810A* |  |  | CA*EA1818*4A* | A*VS800805CUA* | [7 empty] | 10800 | 1660000% |  | 17.5 | 10.9 | 8.5 | 17400 | 13000 | 74.71% | 2.1 | Residential | 345 | Yes | 1.38
212287822 | Central Heat Pump | EverRest Extreme Comfort | HRCU-A-CB (Split System: Heat Pump with Remote Outdoor Unit-Air-Source) | ASZS601810A* |  |  | CA*EA2422*4A* | A*VC800804C*A* | [7 empty] | 10800 | 1660000% |  | 17.5 | 10.9 | 8.5 | 17400 | 13000 | 74.71% | 2.1 | Residential | 345 | Yes | 1.38
212287815 | Central Heat Pump | EverRest Extreme Comfort | HRCU-A-CB (Split System: Heat Pump with Remote Outdoor Unit-Air-Source) | ASZS601810A* |  |  | CA*EA2422*4A* | A*VC800603B*A* | [7 empty] | 10800 | 1660000% |  | 17.5 | 10.9 | 8.5 | 17400 | 13000 | 74.71% | 2.1 | Residential | 345 | Yes | 1.38
212287824 | Central Heat Pump | EverRest Extreme Comfort | HRCU-A-CB (Split System: Heat Pump with Remote Outdoor Unit-Air-Source) | ASZS601810A* |  |  | CA*EA2422*4A* | A*VS960805CUA* | [7 empty] | 10800 | 1660000% |  | 17.5 | 10.9 | 8.5 | 17400 | 13000 | 74.71% | 2.1 | Residential | 345 | Yes | 1.38
212287806 | Central Heat Pump | EverRest Extreme Comfort | HRCU-A-CB (Split System: Heat Pump with Remote Outdoor Unit-Air-Source) | ASZS601810A* |  |  | CA*EA1818*4A* | A*VC960603BNB* | [7 empty] | 10800 | 1660000% |  | 17.5 | 10.9 | 8.5 | 17400 | 13000 | 74.71% | 2.1 | Residential | 345 | Yes | 1.38
212287812 | Central Heat Pump | EverRest Extreme Comfort | HRCU-A-CB (Split System: Heat Pump with Remote Outdoor Unit-Air-Source) | ASZS601810A* |  |  | CA*EA1818*4A* | A*VC960804CNB* | [7 empty] | 10800 | 1660000% |  | 17.5 | 10.9 | 8.5 | 17400 | 13000 | 74.71% | 2.1 | Residential | 345 | Yes | 1.38
212287826 | Central Heat Pump | EverRest Extreme Comfort | HRCU-A-CB (Split System: Heat Pump with Remote Outdoor Unit-Air-Source) | ASZS601810A* |  |  | CA*EA2422*4A* | A*VM970804CNB* | [7 empty] | 10800 | 1660000% |  | 17.5 | 10.9 | 8.5 | 17400 | 13000 | 74.71% | 2.1 | Residential | 345 | Yes | 1.38
212287829 | Central Heat Pump | EverRest Extreme Comfort | HRCU-A-CB (Split System: Heat Pump with Remote Outdoor Unit-Air-Source) | ASZS601810A* |  |  | CA*EA2422*4A*+MBVC1200**-1A* | [8 empty] | 10800 | 1660000% |  | 17.5 | 10.9 | 8.5 | 17400 | 13000 | 74.71% | 2.1 | Residential | 345 | Yes | 1.38
212287825 | Central Heat Pump | EverRest Extreme Comfort | HRCU-A-CB (Split System: Heat Pump with Remote Outdoor Unit-Air-Source) | ASZS601810A* |  |  | CA*EA2422*4A* | A*VC960804CNB* | [7 empty] | 10800 | 1660000% |  | 17.5 | 10.9 | 8.5 | 17400 | 13000 | 74.71% | 2.1 | Residential | 345 | Yes | 1.38
212287804 | Central Heat Pump | EverRest Extreme Comfort | HRCU-A-CB (Split System: Heat Pump with Remote Outdoor Unit-Air-Source) | ASZS601810A* |  |  | CA*EA1818*4A* | A*VS960603BUA* | [7 empty] | 10800 | 1660000% |  | 17.5 | 10.9 | 8.5 | 17400 | 13000 | 74.71% | 2.1 | Residential | 345 | Yes | 1.38
212287821 | Central Heat Pump | EverRest Extreme Comfort | HRCU-A-CB (Split System: Heat Pump with Remote Outdoor Unit-Air-Source) | ASZS601810A* |  |  | CA*EA2422*4A* | A*VS800805CUA* | [7 empty] | 10800 | 1660000% |  | 17.5 | 10.9 | 8.5 | 17400 | 13000 | 74.71% | 2.1 | Residential | 345 | Yes | 1.38
212287817 | Central Heat Pump | EverRest Extreme Comfort | HRCU-A-CB (Split System: Heat Pump with Remote Outdoor Unit-Air-Source) | ASZS601810A* |  |  | CA*EA2422*4A* | A*VS960603BUA* | [7 empty] | 10800 | 1660000% |  | 17.5 | 10.9 | 8.5 | 17400 | 13000 | 74.71% | 2.1 | Residential | 345 | Yes | 1.38
212287805 | Central Heat Pump | EverRest Extreme Comfort | HRCU-A-CB (Split System: Heat Pump with Remote Outdoor Unit-Air-Source) | ASZS601810A* |  |  | CA*EA1818*4A* | A*VC960403BNB* | [7 empty] | 10800 | 1660000% |  | 17.5 | 10.9 | 8.5 | 17400 | 13000 | 74.71% | 2.1 | Residential | 345 | Yes | 1.38
212287811 | Central Heat Pump | EverRest Extreme Comfort | HRCU-A-CB (Split System: Heat Pump with Remote Outdoor Unit-Air-Source) | ASZS601810A* |  |  | CA*EA1818*4A* | A*VS960805CUA* | [7 empty] | 10800 | 1660000% |  | 17.5 | 10.9 | 8.5 | 17400 | 13000 | 74.71% | 2.1 | Residential | 345 | Yes | 1.38
212287828 | Central Heat Pump | EverRest Extreme Comfort | HRCU-A-CB (Split System: Heat Pump with Remote Outdoor Unit-Air-Source) | ASZS601810A* |  |  | CA*EA1818*4A*+MBVC1600**-1A* | [8 empty] | 10800 | 1660000% |  | 17.5 | 10.9 | 8.5 | 17400 | 13000 | 74.71% | 2.1 | Residential | 345 | Yes | 1.38
212287802 | Central Heat Pump | EverRest Extreme Comfort | HRCU-A-CB (Split System: Heat Pump with Remote Outdoor Unit-Air-Source) | ASZS601810A* |  |  | CA*EA1818*4A* | A*VC800603B*A* | [7 empty] | 10800 | 1660000% |  | 17.5 | 10.9 | 8.5 | 17400 | 13000 | 74.71% | 2.1 | Residential | 345 | Yes | 1.38
212287820 | Central Heat Pump | EverRest Extreme Comfort | HRCU-A-CB (Split System: Heat Pump with Remote Outdoor Unit-Air-Source) | ASZS601810A* |  |  | CA*EA2422*4A* | A*VM970603BNB* | [7 empty] | 10800 | 1660000% |  | 17.5 | 10.9 | 8.5 | 17400 | 13000 | 74.71% | 2.1 | Residential | 345 | Yes | 1.38
212363616 | Central Heat Pump | EverRest Extreme Comfort | HRCU-A-CB (Split System: Heat Pump with Remote Outdoor Unit-Air-Source) | ASZV903610A* |  |  | CHPF3642C6C*+TXV | A*VC800804C*A* | [7 empty] | 21600 | 3340000% |  | 18 | 11 | 8.2 | 34000 | 24400 | 71.76% | 1.8 | Residential | 695 | Yes | 2.78
212363621 | Central Heat Pump | EverRest Extreme Comfort | HRCU-A-CB (Split System: Heat Pump with Remote Outdoor Unit-Air-Source) | ASZV903610A* |  |  | CHPF3642C6C*+TXV | A*VC801005C*A* | [7 empty] | 21600 | 3340000% |  | 18 | 11 | 8.2 | 34000 | 24400 | 71.76% | 1.8 | Residential | 695 | Yes | 2.78
212363664 | Central Heat Pump | EverRest Extreme Comfort | HRCU-A-CB (Split System: Heat Pump with Remote Outdoor Unit-Air-Source) | ASZV903610A* |  |  | CSCF3642N6D*+MBVC1201**-1A*+TXV | [8 empty] | 21600 | 3380000% |  | 18.5 | 11.5 | 8.2 | 34000 | 24400 | 71.76% | 1.8 | Residential | 705 | Yes | 2.82
212363889 | Central Heat Pump | EverRest Extreme Comfort | HRCU-A-CB (Split System: Heat Pump with Remote Outdoor Unit-Air-Source) | GSZV903610A* |  |  | CA*F3743*6D*+TXV | G*VC961205DNB* | [7 empty] | 21600 | 3360000% |  | 19 | 12 | 8.2 | 34000 | 24400 | 71.76% | 1.8 | Residential | 700 | Yes | 2.8
212363905 | Central Heat Pump | EverRest Extreme Comfort | HRCU-A-CB (Split System: Heat Pump with Remote Outdoor Unit-Air-Source) | GSZV903610A* |  |  | CHPF3642C6C*+TXV | G*VS800805CUA* | [7 empty] | 21600 | 3340000% |  | 18 | 11 | 8.2 | 34000 | 24400 | 71.76% | 1.8 | Residential | 695 | Yes | 2.78
212363916 | Central Heat Pump | EverRest Extreme Comfort | HRCU-A-CB (Split System: Heat Pump with Remote Outdoor Unit-Air-Source) | GSZV903610A* |  |  | CHPF3642C6C*+TXV | G*VS960805CUA* | [7 empty] | 21600 | 3340000% |  | 18 | 11 | 8.2 | 34000 | 24400 | 71.76% | 1.8 | Residential | 695 | Yes | 2.78
212287810 | Central Heat Pump | EverRest Extreme Comfort | HRCU-A-CB (Split System: Heat Pump with Remote Outdoor Unit-Air-Source) | ASZS601810A* |  |  | CA*EA1818*4A* | A*VC800805C*A* | [7 empty] | 10800 | 1660000% |  | 17.5 | 10.9 | 8.5 | 17400 | 13000 | 74.71% | 2.1 | Residential | 345 | Yes | 1.38
212287827 | Central Heat Pump | EverRest Extreme Comfort | HRCU-A-CB (Split System: Heat Pump with Remote Outdoor Unit-Air-Source) | ASZS601810A* |  |  | CA*EA1818*4A*+MBVC1200**-1A* | [8 empty] | 10800 | 1660000% |  | 17.5 | 10.9 | 8.5 | 17400 | 13000 | 74.71% | 2.1 | Residential | 345 | Yes | 1.38
212363569 | Central Heat Pump | EverRest Extreme Comfort | HRCU-A-CB (Split System: Heat Pump with Remote Outdoor Unit-Air-Source) | ASZV903610A* |  |  | AMVE48DP1400A* | [8 empty] | 21400 | 3360000% |  | 19 | 12 | 8.2 | 33600 | 24400 | 72.62% | 1.8 | Residential | 700 | Yes | 2.8 | No
212363583 | Central Heat Pump | EverRest Extreme Comfort | HRCU-A-CB (Split System: Heat Pump with Remote Outdoor Unit-Air-Source) | ASZV903610A* |  |  | CA*F3743*6D*+MBVC1201**-1A*+TXV | [8 empty] | 21600 | 3400000% |  | 19 | 12 | 8.2 | 34000 | 24400 | 71.76% | 1.8 | Residential | 707.5 | Yes | 2.83
212363686 | Central Heat Pump | EverRest Extreme Comfort | HRCU-A-CB (Split System: Heat Pump with Remote Outdoor Unit-Air-Source) | ASZV903610A* |  |  | CSCF3642N6D*+TXV | A*VM970803BNB* | [7 empty] | 21600 | 3380000% |  | 18.5 | 11.5 | 8.2 | 34000 | 24400 | 71.76% | 1.8 | Residential | 705 | Yes | 2.82
212363901 | Central Heat Pump | EverRest Extreme Comfort | HRCU-A-CB (Split System: Heat Pump with Remote Outdoor Unit-Air-Source) | GSZV903610A* |  |  | CHPF3642C6C*+TXV | G*VS800604BUA* | [7 empty] | 21600 | 3340000% |  | 18 | 11 | 8.2 | 34000 | 24400 | 71.76% | 1.8 | Residential | 695 | Yes | 2.78
212363934 | Central Heat Pump | EverRest Extreme Comfort | HRCU-A-CB (Split System: Heat Pump with Remote Outdoor Unit-Air-Source) | GSZV903610A* |  |  | CHPF3743C6B*+TXV | G*VC801005C*A* | [7 empty] | 21600 | 3340000% |  | 18 | 11 | 8.2 | 34000 | 24400 | 71.76% | 1.8 | Residential | 695 | Yes | 2.78
212287813 | Central Heat Pump | EverRest Extreme Comfort | HRCU-A-CB (Split System: Heat Pump with Remote Outdoor Unit-Air-Source) | ASZS601810A* |  |  | CA*EA1818*4A* | A*VM970804CNB* | [7 empty] | 10800 | 1660000% |  | 17.5 | 10.9 | 8.5 | 17400 | 13000 | 74.71% | 2.1 | Residential | 345 | Yes | 1.38
212363577 | Central Heat Pump | EverRest Extreme Comfort | HRCU-A-CB (Split System: Heat Pump with Remote Outdoor Unit-Air-Source) | ASZV903610A* |  |  | CA*F3137*6A*+TXV | A*VC960603BNB* | [7 empty] | 21600 | 3360000% |  | 18 | 11.5 | 8.2 | 34000 | 24400 | 71.76% | 1.8 | Residential | 700 | Yes | 2.8
212363610 | Central Heat Pump | EverRest Extreme Comfort | HRCU-A-CB (Split System: Heat Pump with Remote Outdoor Unit-Air-Source) | ASZV903610A* |  |  | CA*F3743*6D*+TXV | A*VM971205DNB* | [7 empty] | 21400 | 3320000% |  | 19 | 12 | 8.2 | 33600 | 24400 | 72.62% | 1.8 | Residential | 692.5 | Yes | 2.77 | No
212363626 | Central Heat Pump | EverRest Extreme Comfort | HRCU-A-CB (Split System: Heat Pump with Remote Outdoor Unit-Air-Source) | ASZV903610A* |  |  | CHPF3642C6C*+TXV | A*VC960803BNB* | [7 empty] | 21600 | 3340000% |  | 18 | 11 | 8.2 | 34000 | 24400 | 71.76% | 1.8 | Residential | 695 | Yes | 2.78
212363628 | Central Heat Pump | EverRest Extreme Comfort | HRCU-A-CB (Split System: Heat Pump with Remote Outdoor Unit-Air-Source) | ASZV903610A* |  |  | CHPF3642C6C*+TXV | A*VC960804CNB* | [7 empty] | 21600 | 3340000% |  | 18 | 11 | 8.2 | 34000 | 24400 | 71.76% | 1.8 | Residential | 695 | Yes | 2.78
212363676 | Central Heat Pump | EverRest Extreme Comfort | HRCU-A-CB (Split System: Heat Pump with Remote Outdoor Unit-Air-Source) | ASZV903610A* |  |  | CSCF3642N6D*+TXV | A*VS960603BUA* | [7 empty] | 21600 | 3380000% |  | 18.5 | 11.5 | 8.2 | 34000 | 24400 | 71.76% | 1.8 | Residential | 705 | Yes | 2.82
212363861 | Central Heat Pump | EverRest Extreme Comfort | HRCU-A-CB (Split System: Heat Pump with Remote Outdoor Unit-Air-Source) | GSZV903610A* |  |  | CA*F3137*6A*+TXV | G*VC960403BNB* | [7 empty] | 21600 | 3360000% |  | 18 | 11.5 | 8.2 | 34000 | 24400 | 71.76% | 1.8 | Residential | 700 | Yes | 2.8
212363894 | Central Heat Pump | EverRest Extreme Comfort | HRCU-A-CB (Split System: Heat Pump with Remote Outdoor Unit-Air-Source) | GSZV903610A* |  |  | CA*F3743*6D*+TXV | G*VM970804CNB* | [7 empty] | 21400 | 3320000% |  | 19 | 12 | 8.2 | 33600 | 24400 | 72.62% | 1.8 | Residential | 692.5 | Yes | 2.77 | No
212363910 | Central Heat Pump | EverRest Extreme Comfort | HRCU-A-CB (Split System: Heat Pump with Remote Outdoor Unit-Air-Source) | GSZV903610A* |  |  | CHPF3642C6C*+TXV | G*VS960603BUA* | [7 empty] | 21600 | 3340000% |  | 18 | 11 | 8.2 | 34000 | 24400 | 71.76% | 1.8 | Residential | 695 | Yes | 2.78
212363929 | Central Heat Pump | EverRest Extreme Comfort | HRCU-A-CB (Split System: Heat Pump with Remote Outdoor Unit-Air-Source) | GSZV903610A* |  |  | CHPF3743C6B*+TXV | G*VC800604B*A* | [7 empty] | 21600 | 3340000% |  | 18 | 11 | 8.2 | 34000 | 24400 | 71.76% | 1.8 | Residential | 695 | Yes | 2.78
212363963 | Central Heat Pump | EverRest Extreme Comfort | HRCU-A-CB (Split System: Heat Pump with Remote Outdoor Unit-Air-Source) | GSZV903610A* |  |  | CSCF3642N6D*+TXV | G*VC960804CNB* | [7 empty] | 21600 | 3380000% |  | 18.5 | 11.5 | 8.2 | 34000 | 24400 | 71.76% | 1.8 | Residential | 705 | Yes | 2.82
212287803 | Central Heat Pump | EverRest Extreme Comfort | HRCU-A-CB (Split System: Heat Pump with Remote Outdoor Unit-Air-Source) | ASZS601810A* |  |  | CA*EA1818*4A* | A*VC800604B*A* | [7 empty] | 10800 | 1660000% |  | 17.5 | 10.9 | 8.5 | 17400 | 13000 | 74.71% | 2.1 | Residential | 345 | Yes | 1.38
212287818 | Central Heat Pump | EverRest Extreme Comfort | HRCU-A-CB (Split System: Heat Pump with Remote Outdoor Unit-Air-Source) | ASZS601810A* |  |  | CA*EA2422*4A* | A*VC960403BNB* | [7 empty] | 10800 | 1660000% |  | 17.5 | 10.9 | 8.5 | 17400 | 13000 | 74.71% | 2.1 | Residential | 345 | Yes | 1.38
212287819 | Central Heat Pump | EverRest Extreme Comfort | HRCU-A-CB (Split System: Heat Pump with Remote Outdoor Unit-Air-Source) | ASZS601810A* |  |  | CA*EA2422*4A* | A*VC960603BNB* | [7 empty] | 10800 | 1660000% |  | 17.5 | 10.9 | 8.5 | 17400 | 13000 | 74.71% | 2.1 | Residential | 345 | Yes | 1.38
212287809 | Central Heat Pump | EverRest Extreme Comfort | HRCU-A-CB (Split System: Heat Pump with Remote Outdoor Unit-Air-Source) | ASZS601810A* |  |  | CA*EA1818*4A* | A*VC800804C*A* | [7 empty] | 10800 | 1660000% |  | 17.5 | 10.9 | 8.5 | 17400 | 13000 | 74.71% | 2.1 | Residential | 345 | Yes | 1.38
212287801 | Central Heat Pump | EverRest Extreme Comfort | HRCU-A-CB (Split System: Heat Pump with Remote Outdoor Unit-Air-Source) | ASZS601810A* |  |  | CA*EA1818*4A* | A*VS800604BUA* | [7 empty] | 10800 | 1660000% |  | 17.5 | 10.9 | 8.5 | 17400 | 13000 | 74.71% | 2.1 | Residential | 345 | Yes | 1.38
212363579 | Central Heat Pump | EverRest Extreme Comfort | HRCU-A-CB (Split System: Heat Pump with Remote Outdoor Unit-Air-Source) | ASZV903610A* |  |  | CA*F3137*6A*+TXV | A*VC960803BNB* | [7 empty] | 21600 | 3360000% |  | 18.5 | 11.5 | 8.2 | 34000 | 24400 | 71.76% | 1.8 | Residential | 700 | Yes | 2.8
212363615 | Central Heat Pump | EverRest Extreme Comfort | HRCU-A-CB (Split System: Heat Pump with Remote Outdoor Unit-Air-Source) | ASZV903610A* |  |  | CHPF3642C6C*+TXV | A*VC800604B*A* | [7 empty] | 21600 | 3340000% |  | 18 | 11 | 8.2 | 34000 | 24400 | 71.76% | 1.8 | Residential | 695 | Yes | 2.78
212363622 | Central Heat Pump | EverRest Extreme Comfort | HRCU-A-CB (Split System: Heat Pump with Remote Outdoor Unit-Air-Source) | ASZV903610A* |  |  | CHPF3642C6C*+TXV | A*VC960403BNB* | [7 empty] | 21600 | 3340000% |  | 18 | 11 | 8.2 | 34000 | 24400 | 71.76% | 1.8 | Residential | 695 | Yes | 2.78
212363649 | Central Heat Pump | EverRest Extreme Comfort | HRCU-A-CB (Split System: Heat Pump with Remote Outdoor Unit-Air-Source) | ASZV903610A* |  |  | CHPF3743C6B*+TXV | A*VC960403BNB* | [7 empty] | 21600 | 3340000% |  | 18 | 11 | 8.2 | 34000 | 24400 | 71.76% | 1.8 | Residential | 695 | Yes | 2.78
212363658 | Central Heat Pump | EverRest Extreme Comfort | HRCU-A-CB (Split System: Heat Pump with Remote Outdoor Unit-Air-Source) | ASZV903610A* |  |  | CHPF3743C6B*+TXV | A*VM970603BNB* | [7 empty] | 21600 | 3340000% |  | 18 | 11 | 8.2 | 34000 | 24400 | 71.76% | 1.8 | Residential | 695 | Yes | 2.78
212363672 | Central Heat Pump | EverRest Extreme Comfort | HRCU-A-CB (Split System: Heat Pump with Remote Outdoor Unit-Air-Source) | ASZV903610A* |  |  | CSCF3642N6D*+TXV | A*VC800805C*A* | [7 empty] | 21600 | 3380000% |  | 18.5 | 11.5 | 8.2 | 34000 | 24400 | 71.76% | 1.8 | Residential | 705 | Yes | 2.82
212363863 | Central Heat Pump | EverRest Extreme Comfort | HRCU-A-CB (Split System: Heat Pump with Remote Outdoor Unit-Air-Source) | GSZV903610A* |  |  | CA*F3137*6A*+TXV | G*VS960603BUA* | [7 empty] | 21600 | 3360000% |  | 18.5 | 11.5 | 8.2 | 34000 | 24400 | 71.76% | 1.8 | Residential | 700 | Yes | 2.8
212363874 | Central Heat Pump | EverRest Extreme Comfort | HRCU-A-CB (Split System: Heat Pump with Remote Outdoor Unit-Air-Source) | GSZV903610A* |  |  | CA*F3743*6D*+TXV | G*VC800804C*A* | [7 empty] | 21600 | 3360000% |  | 19 | 12 | 8.2 | 34000 | 24400 | 71.76% | 1.8 | Residential | 700 | Yes | 2.8
212363888 | Central Heat Pump | EverRest Extreme Comfort | HRCU-A-CB (Split System: Heat Pump with Remote Outdoor Unit-Air-Source) | GSZV903610A* |  |  | CA*F3743*6D*+TXV | G*VC961005CNB* | [7 empty] | 21600 | 3360000% |  | 19 | 12 | 8.2 | 34000 | 24400 | 71.76% | 1.8 | Residential | 700 | Yes | 2.8
212363899 | Central Heat Pump | EverRest Extreme Comfort | HRCU-A-CB (Split System: Heat Pump with Remote Outdoor Unit-Air-Source) | GSZV903610A* |  |  | CHPF3642C6C*+MBVC1601**-1A*+TXV | [8 empty] | 21600 | 3340000% |  | 18 | 11 | 8.2 | 34000 | 24400 | 71.76% | 1.8 | Residential | 695 | Yes | 2.78
212363915 | Central Heat Pump | EverRest Extreme Comfort | HRCU-A-CB (Split System: Heat Pump with Remote Outdoor Unit-Air-Source) | GSZV903610A* |  |  | CHPF3642C6C*+TXV | G*VC960804CNB* | [7 empty] | 21600 | 3340000% |  | 18 | 11 | 8.2 | 34000 | 24400 | 71.76% | 1.8 | Residential | 695 | Yes | 2.78
212363958 | Central Heat Pump | EverRest Extreme Comfort | HRCU-A-CB (Split System: Heat Pump with Remote Outdoor Unit-Air-Source) | GSZV903610A* |  |  | CSCF3642N6D*+TXV | G*VC960403BNB* | [7 empty] | 21600 | 3380000% |  | 18.5 | 11.5 | 8.2 | 34000 | 24400 | 71.76% | 1.8 | Residential | 705 | Yes | 2.82
212287807 | Central Heat Pump | EverRest Extreme Comfort | HRCU-A-CB (Split System: Heat Pump with Remote Outdoor Unit-Air-Source) | ASZS601810A* |  |  | CA*EA1818*4A* | A*VM970603BNB* | [7 empty] | 10800 | 1660000% |  | 17.5 | 10.9 | 8.5 | 17400 | 13000 | 74.71% | 2.1 | Residential | 345 | Yes | 1.38
208939391 | Central Heat Pump | ForestAir | HRCU-A-CB (Split System: Heat Pump with Remote Outdoor Unit-Air-Source) | FAD36W/A-D(U) |  |  | FAD24AH2/A-D(U) |  | 24000 | 20 |  | 12.5 | 10.5 |  | 24000 | 16000 | 66.67% | 24000 | 17 | 12 | 9 | 24000 | 22000 | 91.67% | 1.8 | Residential | 500 | Yes | 2 | Yes
208939392 | Central Heat Pump | ForestAir | HRCU-A-CB (Split System: Heat Pump with Remote Outdoor Unit-Air-Source) | FAD36W/A-D(U) |  |  | FAD36AH2/A-D(U) |  | 36000 | 18 |  | 10 | 10 |  | 36000 | 24000 | 66.67% | 34000 | 16 | 10 | 9 | 35000 | 28000 | 80% | 1.8 | Residential | 707.5 | Yes | 2.83 | Yes
208939393 | Central Heat Pump | ForestAir | HRCU-A-CB (Split System: Heat Pump with Remote Outdoor Unit-Air-Source) | FAD60W/A-D(U) |  |  | FAD48AH2/A-D(U) |  | 48000 | 18 |  | 11.5 | 10.5 |  | 48000 | 31400 | 65.42% | 48000 | 17 | 11 | 9 | 48000 | 39000 | 81.25% | 1.8 | Residential | 1000 | Yes | 4 | Yes
208939395 | Central Heat Pump | ForestAir | HRCU-A-CB (Split System: Heat Pump with Remote Outdoor Unit-Air-Source) | FAD60W/A-D(U) |  |  | FAD60AH2/A-D(U) |  | 54000 | 17 |  | 10.5 | 10 |  | 54000 | 36000 | 66.67% | 54000 | 15.8 | 10 | 9 | 54000 | 41000 | 75.93% | 1.8 | Residential | 1125 | Yes | 4.5 | Yes
205965611 | Central Heat Pump | FRANKLIN | HRCU-A-CB (Split System: Heat Pump with Remote Outdoor Unit-Air-Source) | GVZC200241A* |  |  | CA*F3137*6A*+MBVC1200**-1A*+TXV |  | 23800 | 21 |  | 13 | 10 |  | 23800 | 13000 | 54.62% | [8 empty] | Residential | 495 | No | 1.98
205965612 | Central Heat Pump | FRANKLIN | HRCU-A-CB (Split System: Heat Pump with Remote Outdoor Unit-Air-Source) | GVZC200241A* |  |  | CA*F3137*6A*+TXV | G*VS800604BUA* | 23400 | 20 |  | 13 | 10 |  | 23600 | 13000 | 55.08% | [8 empty] | Residential | 487.5 | No | 1.95
205965613 | Central Heat Pump | FRANKLIN | HRCU-A-CB (Split System: Heat Pump with Remote Outdoor Unit-Air-Source) | GVZC200241A* |  |  | CA*F3137*6A*+TXV | G*VS960603BUA* | 23400 | 20 |  | 13 | 10 |  | 23600 | 13000 | 55.08% | [8 empty] | Residential | 487.5 | No | 1.95
205965617 | Central Heat Pump | FRANKLIN | HRCU-A-CB (Split System: Heat Pump with Remote Outdoor Unit-Air-Source) | GVZC200241A* |  |  | CA*F3636*6D*+MBVC1200**-1A*+TXV |  | 23200 | 20 |  | 13 | 10 |  | 23400 | 13000 | 55.56% | [8 empty] | Residential | 482.5 | No | 1.93
205965622 | Central Heat Pump | FRANKLIN | HRCU-A-CB (Split System: Heat Pump with Remote Outdoor Unit-Air-Source) | GVZC200241A* |  |  | CA*F3642*6D*+TXV | G*VM970804CNB* | 23200 | 20 |  | 13 | 10 |  | 23600 | 13000 | 55.08% | [8 empty] | Residential | 482.5 | No | 1.93
205965623 | Central Heat Pump | FRANKLIN | HRCU-A-CB (Split System: Heat Pump with Remote Outdoor Unit-Air-Source) | GVZC200241A* |  |  | CA*F3743*6D*+TXV | G*VM970603BNB* | 23400 | 20 |  | 13 | 10 |  | 23800 | 13000 | 54.62% | [8 empty] | Residential | 487.5 | No | 1.95
205965624 | Central Heat Pump | FRANKLIN | HRCU-A-CB (Split System: Heat Pump with Remote Outdoor Unit-Air-Source) | GVZC200241A* |  |  | CA*F3743*6D*+TXV | G*VM970803BNB* | 23400 | 20 |  | 13 | 10 |  | 23800 | 13000 | 54.62% | [8 empty] | Residential | 487.5 | No | 1.95
205965625 | Central Heat Pump | FRANKLIN | HRCU-A-CB (Split System: Heat Pump with Remote Outdoor Unit-Air-Source) | GVZC200241A* |  |  | CA*F3743*6D*+TXV | G*VM970804CNB* | 23400 | 20 |  | 13 | 10 |  | 23800 | 13000 | 54.62% | [8 empty] | Residential | 487.5 | No | 1.95
205965626 | Central Heat Pump | FRANKLIN | HRCU-A-CB (Split System: Heat Pump with Remote Outdoor Unit-Air-Source) | GVZC200241A* |  |  | CA*F3743*6D*+MBVC1200**-1A*+TXV |  | 23800 | 21 |  | 13 | 10 |  | 23800 | 13000 | 54.62% | [8 empty] | Residential | 495 | No | 1.98
205965627 | Central Heat Pump | FRANKLIN | HRCU-A-CB (Split System: Heat Pump with Remote Outdoor Unit-Air-Source) | GVZC200241A* |  |  | CA*F3743*6D*+TXV | G*VS800604BUA* | 23400 | 20 |  | 13 | 10 |  | 23600 | 13000 | 55.08% | [8 empty] | Residential | 487.5 | No | 1.95
205965628 | Central Heat Pump | FRANKLIN | HRCU-A-CB (Split System: Heat Pump with Remote Outdoor Unit-Air-Source) | GVZC200241A* |  |  | CA*F3743*6D*+TXV | G*VS960603BUA* | 23400 | 20 |  | 13 | 10 |  | 23800 | 13000 | 54.62% | [8 empty] | Residential | 487.5 | No | 1.95
205965631 | Central Heat Pump | FRANKLIN | HRCU-A-CB (Split System: Heat Pump with Remote Outdoor Unit-Air-Source) | GVZC200241A* |  |  | CHPF3636B6C*+MBVC1200**-1A*+TXV |  | 23400 | 21 |  | 13 | 10 |  | 23400 | 13000 | 55.56% | [8 empty] | Residential | 487.5 | No | 1.95
205965634 | Central Heat Pump | FRANKLIN | HRCU-A-CB (Split System: Heat Pump with Remote Outdoor Unit-Air-Source) | GVZC200241A* |  |  | CHPF3642C6C*+MBVC1200**-1A*+TXV |  | 23400 | 21 |  | 13 | 10 |  | 23400 | 13000 | 55.56% | [8 empty] | Residential | 487.5 | No | 1.95
205965635 | Central Heat Pump | FRANKLIN | HRCU-A-CB (Split System: Heat Pump with Remote Outdoor Unit-Air-Source) | GVZC200241A* |  |  | CSCF3642N6D*+TXV | G*VS800604BUA* | 23600 | 20 |  | 13 | 10 |  | 23600 | 13000 | 55.08% | [8 empty] | Residential | 492.5 | No | 1.97
205965636 | Central Heat Pump | FRANKLIN | HRCU-A-CB (Split System: Heat Pump with Remote Outdoor Unit-Air-Source) | GVZC200241A* |  |  | CSCF3642N6D*+TXV | G*VS960603BUA* | 23400 | 20 |  | 13 | 10 |  | 23800 | 13000 | 54.62% | [8 empty] | Residential | 487.5 | No | 1.95
205965637 | Central Heat Pump | FRANKLIN | HRCU-A-CB (Split System: Heat Pump with Remote Outdoor Unit-Air-Source) | GVZC200241A* |  |  | AVPEC25B14A* |  | 23000 | 21 |  | 13 | 10 |  | 23600 | 13600 | 57.63% | [8 empty] | Residential | 480 | No | 1.92
205965638 | Central Heat Pump | FRANKLIN | HRCU-A-CB (Split System: Heat Pump with Remote Outdoor Unit-Air-Source) | GVZC200241A* |  |  | CA*F3137*6A*+MBVC1201**-1A*+TXV |  | 23800 | 21 |  | 13 | 10 |  | 23800 | 13000 | 54.62% | [8 empty] | Residential | 495 | No | 1.98
205965639 | Central Heat Pump | FRANKLIN | HRCU-A-CB (Split System: Heat Pump with Remote Outdoor Unit-Air-Source) | GVZC200241A* |  |  | CA*F3636*6D*+MBVC1201**-1A*+TXV |  | 23200 | 20 |  | 13 | 10 |  | 23400 | 13000 | 55.56% | [8 empty] | Residential | 482.5 | No | 1.93
205965640 | Central Heat Pump | FRANKLIN | HRCU-A-CB (Split System: Heat Pump with Remote Outdoor Unit-Air-Source) | GVZC200241A* |  |  | CA*F3642*6D*+MBVC1201**-1A*+TXV |  | 23400 | 21 |  | 13 | 10 |  | 23600 | 13000 | 55.08% | [8 empty] | Residential | 487.5 | No | 1.95
205965641 | Central Heat Pump | FRANKLIN | HRCU-A-CB (Split System: Heat Pump with Remote Outdoor Unit-Air-Source) | GVZC200241A* |  |  | CA*F3743*6D*+MBVC1201**-1A*+TXV |  | 23800 | 21 |  | 13 | 10 |  | 23800 | 13000 | 54.62% | [8 empty] | Residential | 495 | No | 1.98
205965642 | Central Heat Pump | FRANKLIN | HRCU-A-CB (Split System: Heat Pump with Remote Outdoor Unit-Air-Source) | GVZC200241A* |  |  | CHPF3636B6C*+MBVC1201**-1A*+TXV |  | 23400 | 21 |  | 13 | 10 |  | 23400 | 13000 | 55.56% | [8 empty] | Residential | 487.5 | No | 1.95
205965643 | Central Heat Pump | FRANKLIN | HRCU-A-CB (Split System: Heat Pump with Remote Outdoor Unit-Air-Source) | GVZC200241A* |  |  | CHPF3642C6C*+MBVC1201**-1A*+TXV |  | 23400 | 21 |  | 13 | 10 |  | 23400 | 13000 | 55.56% | [8 empty] | Residential | 487.5 | No | 1.95
205965646 | Central Heat Pump | FRANKLIN | HRCU-A-CB (Split System: Heat Pump with Remote Outdoor Unit-Air-Source) | GVZC200361A* |  |  | CA*F3137*6A*+MBVC1200**-1A*+TXV |  | 34800 | 20 |  | 13.5 | 10 |  | 35000 | 18000 | 51.43% | [8 empty] | Residential | 725 | No | 2.9
205965652 | Central Heat Pump | FRANKLIN | HRCU-A-CB (Split System: Heat Pump with Remote Outdoor Unit-Air-Source) | GVZC200361A* |  |  | CA*F3642*6D*+TXV | G*VM970804CNB* | 35800 | 20 |  | 12.5 | 10 |  | 35000 | 18200 | 52% | [8 empty] | Residential | 745 | No | 2.98
205965655 | Central Heat Pump | FRANKLIN | HRCU-A-CB (Split System: Heat Pump with Remote Outdoor Unit-Air-Source) | GVZC200361A* |  |  | CA*F3642*6D*+MBVC1200**-1A*+TXV |  | 34600 | 20 |  | 13 | 10 |  | 34800 | 18000 | 51.72% | [8 empty] | Residential | 720 | No | 2.88
205965656 | Central Heat Pump | FRANKLIN | HRCU-A-CB (Split System: Heat Pump with Remote Outdoor Unit-Air-Source) | GVZC200361A* |  |  | CA*F3642*6D*+MBVC1600**-1A*+TXV |  | 34600 | 20 |  | 13.5 | 10 |  | 34800 | 18000 | 51.72% | [8 empty] | Residential | 720 | No | 2.88
205965663 | Central Heat Pump | FRANKLIN | HRCU-A-CB (Split System: Heat Pump with Remote Outdoor Unit-Air-Source) | GVZC200361A* |  |  | CA*F3743*6D*+TXV | G*VM971205DNB* | 35800 | 20 |  | 13 | 10 |  | 35000 | 18200 | 52% | [8 empty] | Residential | 745 | No | 2.98
205965664 | Central Heat Pump | FRANKLIN | HRCU-A-CB (Split System: Heat Pump with Remote Outdoor Unit-Air-Source) | GVZC200361A* |  |  | CA*F3743*6D*+MBVC1200**-1A*+TXV |  | 35200 | 20 |  | 13.5 | 10 |  | 35000 | 18200 | 52% | [8 empty] | Residential | 732.5 | No | 2.93
205965666 | Central Heat Pump | FRANKLIN | HRCU-A-CB (Split System: Heat Pump with Remote Outdoor Unit-Air-Source) | GVZC200361A* |  |  | CA*F3743*6D*+TXV | G*VS800805CUA* | 35400 | 20 |  | 13.5 | 10 |  | 35000 | 18200 | 52% | [8 empty] | Residential | 737.5 | No | 2.95
205965668 | Central Heat Pump | FRANKLIN | HRCU-A-CB (Split System: Heat Pump with Remote Outdoor Unit-Air-Source) | GVZC200361A* |  |  | CA*F3743*6D*+TXV | G*VS960805CUA* | 35400 | 20 |  | 12.5 | 10 |  | 35000 | 18200 | 52% | [8 empty] | Residential | 737.5 | No | 2.95
205965689 | Central Heat Pump | FRANKLIN | HRCU-A-CB (Split System: Heat Pump with Remote Outdoor Unit-Air-Source) | GVZC200361A* |  |  | CSCF3642N6D*+MBVC1200**-1A*+TXV |  | 34800 | 20 |  | 13.5 | 10 |  | 35000 | 18200 | 52% | [8 empty] | Residential | 725 | No | 2.9
202547331 | Central Heat Pump | FRANKLIN | HRCU-A-CB (Split System: Heat Pump with Remote Outdoor Unit-Air-Source) | GSZC180241C* |  |  | AVPTC29B14B* |  | 23000 | 18 |  | 13.5 | 10 |  | 22200 | 14000 | 63.06% | [8 empty] | Residential | 480 | No | 1.92
202547333 | Central Heat Pump | FRANKLIN | HRCU-A-CB (Split System: Heat Pump with Remote Outdoor Unit-Air-Source) | GSZC180361C* |  |  | AVPTC37C14B* |  | 35600 | 18 |  | 13.5 | 10 |  | 35800 | 22600 | 63.13% | [8 empty] | Residential | 742.5 | No | 2.97
202547339 | Central Heat Pump | FRANKLIN | HRCU-A-CB (Split System: Heat Pump with Remote Outdoor Unit-Air-Source) | GSZC180361C* |  |  | AVPTC37D14B* |  | 35800 | 18 |  | 13.5 | 10 |  | 36000 | 22800 | 63.33% | [8 empty] | Residential | 745 | No | 2.98
201691131 | Central Heat Pump | FRANKLIN | HRCU-A-CB (Split System: Heat Pump with Remote Outdoor Unit-Air-Source) | GSZC180361C* |  |  | CHPF4860D6D*+MBVC2000**-1A*+TXV |  | 35600 | 18.5 |  | 14 | 10 |  | 36000 | 23200 | 64.44% | [8 empty] | Residential | 742.5 | No | 2.97
201866187 | Central Heat Pump | FRANKLIN | HRCU-A-CB (Split System: Heat Pump with Remote Outdoor Unit-Air-Source) | AVZC200241A* |  |  | CA*F3137*6A*+MBVC1200**-1A*+TXV |  | 23800 | 21 |  | 13 | 10 |  | 23800 | 13000 | 54.62% | [8 empty] | Residential | 495 | No | 1.98
201866188 | Central Heat Pump | FRANKLIN | HRCU-A-CB (Split System: Heat Pump with Remote Outdoor Unit-Air-Source) | AVZC200361A* |  |  | CA*F3137*6A*+MBVC1200**-1A*+TXV |  | 34800 | 20 |  | 13.5 | 10 |  | 35000 | 18000 | 51.43% | [8 empty] | Residential | 725 | No | 2.9
201866196 | Central Heat Pump | FRANKLIN | HRCU-A-CB (Split System: Heat Pump with Remote Outdoor Unit-Air-Source) | AVZC200361A* |  |  | CA*F3642*6D*+MBVC1200**-1A*+TXV |  | 34600 | 20 |  | 13 | 10 |  | 34800 | 18000 | 51.72% | [8 empty] | Residential | 720 | No | 2.88
201866197 | Central Heat Pump | FRANKLIN | HRCU-A-CB (Split System: Heat Pump with Remote Outdoor Unit-Air-Source) | AVZC200361A* |  |  | CA*F3642*6D*+MBVC1600**-1A*+TXV |  | 34600 | 20 |  | 13.5 | 10 |  | 34800 | 18000 | 51.72% | [8 empty] | Residential | 720 | No | 2.88
201866208 | Central Heat Pump | FRANKLIN | HRCU-A-CB (Split System: Heat Pump with Remote Outdoor Unit-Air-Source) | AVZC200361A* |  |  | CA*F3743*6D*+MBVC1200**-1A*+TXV |  | 35200 | 20 |  | 13.5 | 10 |  | 35000 | 18200 | 52% | [8 empty] | Residential | 732.5 | No | 2.93
201866222 | Central Heat Pump | FRANKLIN | HRCU-A-CB (Split System: Heat Pump with Remote Outdoor Unit-Air-Source) | AVZC200361A* |  |  | CHPF3642C6C*+MBVC1200**-1A*+TXV |  | 34800 | 20 |  | 13 | 10 |  | 34800 | 18000 | 51.72% | [8 empty] | Residential | 725 | No | 2.9
201866223 | Central Heat Pump | FRANKLIN | HRCU-A-CB (Split System: Heat Pump with Remote Outdoor Unit-Air-Source) | AVZC200361A* |  |  | CHPF3642C6C*+MBVC1600**-1A*+TXV |  | 35000 | 20 |  | 13.5 | 10 |  | 34800 | 18000 | 51.72% | [8 empty] | Residential | 730 | No | 2.92
201866235 | Central Heat Pump | FRANKLIN | HRCU-A-CB (Split System: Heat Pump with Remote Outdoor Unit-Air-Source) | AVZC200361A* |  |  | CHPF3743C6B*+MBVC1200**-1A*+TXV |  | 35000 | 20 |  | 13.5 | 10 |  | 35000 | 18200 | 52% | [8 empty] | Residential | 730 | No | 2.92
201866236 | Central Heat Pump | FRANKLIN | HRCU-A-CB (Split System: Heat Pump with Remote Outdoor Unit-Air-Source) | AVZC200361A* |  |  | CHPF3743C6B*+MBVC1600**-1A*+TXV |  | 35200 | 20 |  | 13.5 | 10 |  | 35000 | 18200 | 52% | [8 empty] | Residential | 732.5 | No | 2.93
201866251 | Central Heat Pump | FRANKLIN | HRCU-A-CB (Split System: Heat Pump with Remote Outdoor Unit-Air-Source) | AVZC200361A* |  |  | CSCF3642N6D*+MBVC1200**-1A*+TXV |  | 34800 | 20 |  | 13.5 | 10 |  | 35000 | 18200 | 52% | [8 empty] | Residential | 725 | No | 2.9
201866252 | Central Heat Pump | FRANKLIN | HRCU-A-CB (Split System: Heat Pump with Remote Outdoor Unit-Air-Source) | AVZC200361A* |  |  | CSCF3642N6D*+MBVC1600**-1A*+TXV |  | 35000 | 20 |  | 13.5 | 10 |  | 35000 | 18200 | 52% | [8 empty] | Residential | 730 | No | 2.92
201866268 | Central Heat Pump | FRANKLIN | HRCU-A-CB (Split System: Heat Pump with Remote Outdoor Unit-Air-Source) | AVZC200481A* |  |  | CA*F4860*6D*+MBVC2000**-1A*+TXV |  | 45000 | 20 |  | 12.5 | 10 |  | 45000 | 26600 | 59.11% | [8 empty] | Residential | 937.5 | No | 3.75
201866278 | Central Heat Pump | FRANKLIN | HRCU-A-CB (Split System: Heat Pump with Remote Outdoor Unit-Air-Source) | AVZC200481A* |  |  | CA*F4961*6D*+MBVC1600**-1A*+TXV |  | 46500 | 20 |  | 12.5 | 10 |  | 45500 | 26800 | 58.9% | [8 empty] | Residential | 970 | No | 3.88
201866289 | Central Heat Pump | FRANKLIN | HRCU-A-CB (Split System: Heat Pump with Remote Outdoor Unit-Air-Source) | AVZC200481A* |  |  | CHPF4860D6D*+MBVC2000**-1A*+TXV |  | 45000 | 20 |  | 12.5 | 10 |  | 45000 | 26600 | 59.11% | [8 empty] | Residential | 937.5 | No | 3.75
201866300 | Central Heat Pump | FRANKLIN | HRCU-A-CB (Split System: Heat Pump with Remote Outdoor Unit-Air-Source) | AVZC200481A* |  |  | CSCF4860N6D*+MBVC2000**-1A*+TXV |  | 45000 | 20 |  | 12.5 | 10 |  | 45000 | 26600 | 59.11% | [8 empty] | Residential | 937.5 | No | 3.75
201866415 | Central Heat Pump | FRANKLIN | HRCU-A-CB (Split System: Heat Pump with Remote Outdoor Unit-Air-Source) | AVZC200361A* |  |  | AVPEC59D14A* |  | 35800 | 20 |  | 14 | 10 |  | 35400 | 18900 | 53.39% | [8 empty] | Residential | 745 | No | 2.98
201866416 | Central Heat Pump | FRANKLIN | HRCU-A-CB (Split System: Heat Pump with Remote Outdoor Unit-Air-Source) | AVZC200481A* |  |  | AVPEC61D14A* |  | 45500 | 20 |  | 12.5 | 10 |  | 45500 | 27400 | 60.22% | [8 empty] | Residential | 947.5 | No | 3.79
201888227 | Central Heat Pump | FRANKLIN | HRCU-A-CB (Split System: Heat Pump with Remote Outdoor Unit-Air-Source) | AVZC200241A* |  |  | CA*F3642*6D*+MBVC1200**-1A*+TX |  | 23400 | 21 |  | 13 | 10 |  | 23600 | 13000 | 55.08% | [8 empty] | Residential | 487.5 | No | 1.95
206192227 | Central Heat Pump | FRANKLIN | HRCU-A-CB (Split System: Heat Pump with Remote Outdoor Unit-Air-Source) | AVZC200361A* |  |  | CA*F3743*6D*+TXV | G*VS800805CUA* | 35400 | 20 |  | 13.5 | 10 |  | 35000 | 18200 | 52% | [8 empty] | Residential | 737.5 | No | 2.95
206192112 | Central Heat Pump | FRANKLIN | HRCU-A-CB (Split System: Heat Pump with Remote Outdoor Unit-Air-Source) | AVZC200241A* |  |  | CA*F3743*6D*+TXV | G*VM970603BNB* | 23400 | 20 |  | 13 | 10 |  | 23800 | 13000 | 54.62% | [8 empty] | Residential | 487.5 | No | 1.95
206192113 | Central Heat Pump | FRANKLIN | HRCU-A-CB (Split System: Heat Pump with Remote Outdoor Unit-Air-Source) | AVZC200241A* |  |  | CA*F3743*6D*+TXV | G*VM970803BNB* | 23400 | 20 |  | 13 | 10 |  | 23800 | 13000 | 54.62% | [8 empty] | Residential | 487.5 | No | 1.95
206192124 | Central Heat Pump | FRANKLIN | HRCU-A-CB (Split System: Heat Pump with Remote Outdoor Unit-Air-Source) | AVZC200361A* |  |  | CA*F3743*6D*+TXV | G*VM971005CNB* | 35800 | 20 |  | 12.5 | 10 |  | 35000 | 18200 | 52% | [8 empty] | Residential | 745 | No | 2.98
206192125 | Central Heat Pump | FRANKLIN | HRCU-A-CB (Split System: Heat Pump with Remote Outdoor Unit-Air-Source) | AVZC200361A* |  |  | CA*F3743*6D*+TXV | G*VM971205DNB* | 35800 | 20 |  | 13 | 10 |  | 35000 | 18200 | 52% | [8 empty] | Residential | 745 | No | 2.98
206192131 | Central Heat Pump | FRANKLIN | HRCU-A-CB (Split System: Heat Pump with Remote Outdoor Unit-Air-Source) | AVZC200361A* |  |  | CHPF3743C6B*+TXV | G*VM971005CNB* | 35600 | 20 |  | 12.5 | 10 |  | 35000 | 18200 | 52% | [8 empty] | Residential | 742.5 | No | 2.97
206192150 | Central Heat Pump | FRANKLIN | HRCU-A-CB (Split System: Heat Pump with Remote Outdoor Unit-Air-Source) | AVZC200241A* |  |  | CA*F3137*6A*+TXV | G*VS800604BUA* | 23400 | 20 |  | 13 | 10 |  | 23600 | 13000 | 55.08% | [8 empty] | Residential | 487.5 | No | 1.95
206192152 | Central Heat Pump | FRANKLIN | HRCU-A-CB (Split System: Heat Pump with Remote Outdoor Unit-Air-Source) | AVZC200241A* |  |  | CA*F3743*6D*+TXV | G*VS800604BUA* | 23400 | 20 |  | 13 | 10 |  | 23600 | 13000 | 55.08% | [8 empty] | Residential | 487.5 | No | 1.95
206192154 | Central Heat Pump | FRANKLIN | HRCU-A-CB (Split System: Heat Pump with Remote Outdoor Unit-Air-Source) | AVZC200241A* |  |  | CSCF3642N6D*+TXV | G*VS800604BUA* | 23600 | 20 |  | 13 | 10 |  | 23600 | 13000 | 55.08% | [8 empty] | Residential | 492.5 | No | 1.97
206192155 | Central Heat Pump | FRANKLIN | HRCU-A-CB (Split System: Heat Pump with Remote Outdoor Unit-Air-Source) | AVZC200241A* |  |  | CA*F3137*6A*+TXV | G*VS960603BUA* | 23400 | 20 |  | 13 | 10 |  | 23600 | 13000 | 55.08% | [8 empty] | Residential | 487.5 | No | 1.95
206192157 | Central Heat Pump | FRANKLIN | HRCU-A-CB (Split System: Heat Pump with Remote Outdoor Unit-Air-Source) | AVZC200241A* |  |  | CA*F3743*6D*+TXV | G*VS960603BUA* | 23400 | 20 |  | 13 | 10 |  | 23800 | 13000 | 54.62% | [8 empty] | Residential | 487.5 | No | 1.95
206192159 | Central Heat Pump | FRANKLIN | HRCU-A-CB (Split System: Heat Pump with Remote Outdoor Unit-Air-Source) | AVZC200241A* |  |  | CSCF3642N6D*+TXV | G*VS960603BUA* | 23400 | 20 |  | 13 | 10 |  | 23800 | 13000 | 54.62% | [8 empty] | Residential | 487.5 | No | 1.95
206192167 | Central Heat Pump | FRANKLIN | HRCU-A-CB (Split System: Heat Pump with Remote Outdoor Unit-Air-Source) | AVZC200361A* |  |  | CA*F3743*6D*+TXV | G*VS960805CUA* | 35400 | 20 |  | 12.5 | 10 |  | 35000 | 18200 | 52% | [8 empty] | Residential | 737.5 | No | 2.95
206192095 | Central Heat Pump | FRANKLIN | HRCU-A-CB (Split System: Heat Pump with Remote Outdoor Unit-Air-Source) | AVZC200241A* |  |  | CA*F3642*6D*+TXV | G*VM970804CNB* | 23200 | 20 |  | 13 | 10 |  | 23600 | 13000 | 55.08% | [8 empty] | Residential | 482.5 | No | 1.93
206192096 | Central Heat Pump | FRANKLIN | HRCU-A-CB (Split System: Heat Pump with Remote Outdoor Unit-Air-Source) | AVZC200241A* |  |  | CA*F3743*6D*+TXV | G*VM970804CNB* | 23400 | 20 |  | 13 | 10 |  | 23800 | 13000 | 54.62% | [8 empty] | Residential | 487.5 | No | 1.95
206192097 | Central Heat Pump | FRANKLIN | HRCU-A-CB (Split System: Heat Pump with Remote Outdoor Unit-Air-Source) | AVZC200361A* |  |  | CA*F3642*6D*+TXV | G*VM970804CNB* | 35800 | 20 |  | 12.5 | 10 |  | 35000 | 18200 | 52% | [8 empty] | Residential | 745 | No | 2.98
206192100 | Central Heat Pump | FRANKLIN | HRCU-A-CB (Split System: Heat Pump with Remote Outdoor Unit-Air-Source) | AVZC200361A* |  |  | CHPF3743C6B*+TXV | G*VM970804CNB* | 35600 | 20 |  | 12.5 | 10 |  | 35000 | 18200 | 52% | [8 empty] | Residential | 742.5 | No | 2.97
206192106 | Central Heat Pump | FRANKLIN | HRCU-A-CB (Split System: Heat Pump with Remote Outdoor Unit-Air-Source) | AVZC200241A* |  |  | CA*F3137*6A*+TXV | G*VM970603BNB* | 23400 | 20 |  | 13 | 10 |  | 23800 | 13000 | 54.62% | [8 empty] | Residential | 487.5 | No | 1.95
206192107 | Central Heat Pump | FRANKLIN | HRCU-A-CB (Split System: Heat Pump with Remote Outdoor Unit-Air-Source) | AVZC200241A* |  |  | CA*F3137*6A*+TXV | G*VM970803BNB* | 23200 | 20 |  | 13 | 10 |  | 23800 | 13000 | 54.62% | [8 empty] | Residential | 482.5 | No | 1.93
205965608 | Central Heat Pump | FRANKLIN | HRCU-A-CB (Split System: Heat Pump with Remote Outdoor Unit-Air-Source) | GVZC200481A* |  |  | CA*F4961*6D*+MBVC2000**-1A*+TX |  | 46500 | 20 |  | 13 | 10 |  | 45000 | 26600 | 59.11% | [8 empty] | Residential | 970 | No | 3.88
205965705 | Central Heat Pump | FRANKLIN | HRCU-A-CB (Split System: Heat Pump with Remote Outdoor Unit-Air-Source) | GVZC200481A* |  |  | CSCF4860N6D*+MBVC2000**-1A*+TXV |  | 45000 | 20 |  | 12.5 | 10 |  | 45000 | 26600 | 59.11% | [8 empty] | Residential | 937.5 | No | 3.75
205965711 | Central Heat Pump | FRANKLIN | HRCU-A-CB (Split System: Heat Pump with Remote Outdoor Unit-Air-Source) | GVZC200481A* |  |  | CA*F4860*6D*+MBVC2001**-1A*+TXV |  | 45000 | 19.5 |  | 12.5 | 10 |  | 45000 | 26600 | 59.11% | [8 empty] | Residential | 937.5 | No | 3.75
205965713 | Central Heat Pump | FRANKLIN | HRCU-A-CB (Split System: Heat Pump with Remote Outdoor Unit-Air-Source) | GVZC200481A* |  |  | CHPF4860D6D*+MBVC2001**-1A*+TXV |  | 45000 | 20 |  | 12.5 | 10 |  | 45000 | 26600 | 59.11% | [8 empty] | Residential | 937.5 | No | 3.75
205965715 | Central Heat Pump | FRANKLIN | HRCU-A-CB (Split System: Heat Pump with Remote Outdoor Unit-Air-Source) | GVZC200481A* |  |  | CSCF4860N6D*+MBVC2001**-1A*+TXV |  | 45000 | 20 |  | 12.5 | 10 |  | 45000 | 26600 | 59.11% | [8 empty] | Residential | 937.5 | No | 3.75
205965716 | Central Heat Pump | FRANKLIN | HRCU-A-CB (Split System: Heat Pump with Remote Outdoor Unit-Air-Source) | GVZC200481A* |  |  | CA*F4961*6D*+TXV | G*VM970804CNB* | 46000 | 19.5 |  | 12.5 | 10 |  | 46000 | 27800 | 60.43% | [8 empty] | Residential | 957.5 | No | 3.83
205965718 | Central Heat Pump | FRANKLIN | HRCU-A-CB (Split System: Heat Pump with Remote Outdoor Unit-Air-Source) | GVZC200481A* |  |  | CA*F4961*6D*+TXV | G*VM971205DNB* | 46000 | 19.5 |  | 12.5 | 10 |  | 46000 | 27800 | 60.43% | [8 empty] | Residential | 957.5 | No | 3.83
205965719 | Central Heat Pump | FRANKLIN | HRCU-A-CB (Split System: Heat Pump with Remote Outdoor Unit-Air-Source) | GVZC200481A* |  |  | CA*F4961*6D*+MBVC1600**-1A*+TXV |  | 46500 | 20 |  | 12.5 | 10 |  | 45500 | 26800 | 58.9% | [8 empty] | Residential | 970 | No | 3.88
205965721 | Central Heat Pump | FRANKLIN | HRCU-A-CB (Split System: Heat Pump with Remote Outdoor Unit-Air-Source) | GVZC200481A* |  |  | CA*F4961*6D*+TXV | G*VS800805CUA* | 45500 | 19.5 |  | 12.5 | 10 |  | 45500 | 27200 | 59.78% | [8 empty] | Residential | 947.5 | No | 3.79
205965723 | Central Heat Pump | FRANKLIN | HRCU-A-CB (Split System: Heat Pump with Remote Outdoor Unit-Air-Source) | GVZC200481A* |  |  | CHPF4860D6D*+MBVC2000**-1A*+TXV |  | 45000 | 20 |  | 12.5 | 10 |  | 45000 | 26600 | 59.11% | [8 empty] | Residential | 937.5 | No | 3.75
205965724 | Central Heat Pump | FRANKLIN | HRCU-A-CB (Split System: Heat Pump with Remote Outdoor Unit-Air-Source) | GVZC200481A* |  |  | CA*F4961*6D*+MBVC1601**-1A*+TXV |  | 46500 | 20 |  | 12.5 | 10 |  | 45500 | 26800 | 58.9% | [8 empty] | Residential | 970 | No | 3.88
205965725 | Central Heat Pump | FRANKLIN | HRCU-A-CB (Split System: Heat Pump with Remote Outdoor Unit-Air-Source) | GVZC200481A* |  |  | CA*F4961*6D*+MBVC2001**-1A*+TXV |  | 46500 | 20 |  | 13 | 10 |  | 45000 | 26600 | 59.11% | [8 empty] | Residential | 970 | No | 3.88
206192328 | Central Heat Pump | FRANKLIN | HRCU-A-CB (Split System: Heat Pump with Remote Outdoor Unit-Air-Source) | AVZC200361A* |  |  | CHPF3642C6C*+TXV | G*VC800604B*A* | 35400 | 20 |  | 13 | 10 |  | 34800 | 18000 | 51.72% | [8 empty] | Residential | 737.5 | No | 2.95
206192329 | Central Heat Pump | FRANKLIN | HRCU-A-CB (Split System: Heat Pump with Remote Outdoor Unit-Air-Source) | AVZC200361A* |  |  | CHPF3642C6C*+TXV | G*VC800805C*A* | 35400 | 20 |  | 13 | 10 |  | 34800 | 18000 | 51.72% | [8 empty] | Residential | 737.5 | No | 2.95
206192330 | Central Heat Pump | FRANKLIN | HRCU-A-CB (Split System: Heat Pump with Remote Outdoor Unit-Air-Source) | AVZC200361A* |  |  | CHPF3642C6C*+TXV | G*VC801005C*A* | 35400 | 20 |  | 13 | 10 |  | 34800 | 18000 | 51.72% | [8 empty] | Residential | 737.5 | No | 2.95
206192336 | Central Heat Pump | FRANKLIN | HRCU-A-CB (Split System: Heat Pump with Remote Outdoor Unit-Air-Source) | AVZC200361A* |  |  | CHPF3743C6B*+TXV | G*VC800604B*A* | 35600 | 20 |  | 13 | 10 |  | 35000 | 18200 | 52% | [8 empty] | Residential | 742.5 | No | 2.97
206192337 | Central Heat Pump | FRANKLIN | HRCU-A-CB (Split System: Heat Pump with Remote Outdoor Unit-Air-Source) | AVZC200361A* |  |  | CHPF3743C6B*+TXV | G*VC800805C*A* | 35600 | 20 |  | 13.5 | 10 |  | 35000 | 18200 | 52% | [8 empty] | Residential | 742.5 | No | 2.97
206192338 | Central Heat Pump | FRANKLIN | HRCU-A-CB (Split System: Heat Pump with Remote Outdoor Unit-Air-Source) | AVZC200361A* |  |  | CHPF3743C6B*+TXV | G*VC801005C*A* | 35600 | 20 |  | 13 | 10 |  | 35000 | 18200 | 52% | [8 empty] | Residential | 742.5 | No | 2.97
206192342 | Central Heat Pump | FRANKLIN | HRCU-A-CB (Split System: Heat Pump with Remote Outdoor Unit-Air-Source) | AVZC200361A* |  |  | CHPF3743C6B*+TXV | G*VC960804CNB* | 35600 | 20 |  | 12.5 | 10 |  | 35000 | 18200 | 52% | [8 empty] | Residential | 742.5 | No | 2.97
206192343 | Central Heat Pump | FRANKLIN | HRCU-A-CB (Split System: Heat Pump with Remote Outdoor Unit-Air-Source) | AVZC200361A* |  |  | CHPF3743C6B*+TXV | G*VC961005CNB* | 35600 | 20 |  | 12.5 | 10 |  | 35000 | 18200 | 52% | [8 empty] | Residential | 742.5 | No | 2.97
206192344 | Central Heat Pump | FRANKLIN | HRCU-A-CB (Split System: Heat Pump with Remote Outdoor Unit-Air-Source) | AVZC200361A* |  |  | CSCF3642N6D*+TXV | G*VC800604B*A* | 35400 | 20 |  | 13 | 10 |  | 35000 | 18200 | 52% | [8 empty] | Residential | 737.5 | No | 2.95
206192345 | Central Heat Pump | FRANKLIN | HRCU-A-CB (Split System: Heat Pump with Remote Outdoor Unit-Air-Source) | AVZC200361A* |  |  | CSCF3642N6D*+TXV | G*VC800805C*A* | 35400 | 20 |  | 13 | 10 |  | 35200 | 18200 | 51.7% | [8 empty] | Residential | 737.5 | No | 2.95
206192346 | Central Heat Pump | FRANKLIN | HRCU-A-CB (Split System: Heat Pump with Remote Outdoor Unit-Air-Source) | AVZC200361A* |  |  | CSCF3642N6D*+TXV | G*VC801005C*A* | 35400 | 20 |  | 13 | 10 |  | 35200 | 18200 | 51.7% | [8 empty] | Residential | 737.5 | No | 2.95
206192306 | Central Heat Pump | FRANKLIN | HRCU-A-CB (Split System: Heat Pump with Remote Outdoor Unit-Air-Source) | AVZC200361A* |  |  | CA*F3137*6A*+TXV | G*VC800604B*A* | 35400 | 20 |  | 13 | 10 |  | 35000 | 18200 | 52% | [8 empty] | Residential | 737.5 | No | 2.95
206192310 | Central Heat Pump | FRANKLIN | HRCU-A-CB (Split System: Heat Pump with Remote Outdoor Unit-Air-Source) | AVZC200361A* |  |  | CA*F3642*6D*+TXV | G*VC800604B*A* | 35800 | 20 |  | 13 | 10 |  | 35000 | 18200 | 52% | [8 empty] | Residential | 745 | No | 2.98
206192311 | Central Heat Pump | FRANKLIN | HRCU-A-CB (Split System: Heat Pump with Remote Outdoor Unit-Air-Source) | AVZC200361A* |  |  | CA*F3642*6D*+TXV | G*VC800805C*A* | 35200 | 20 |  | 13 | 10 |  | 34800 | 18000 | 51.72% | [8 empty] | Residential | 732.5 | No | 2.93
206192312 | Central Heat Pump | FRANKLIN | HRCU-A-CB (Split System: Heat Pump with Remote Outdoor Unit-Air-Source) | AVZC200361A* |  |  | CA*F3642*6D*+TXV | G*VC801005C*A* | 35200 | 20 |  | 13 | 10 |  | 34800 | 18000 | 51.72% | [8 empty] | Residential | 732.5 | No | 2.93
206192316 | Central Heat Pump | FRANKLIN | HRCU-A-CB (Split System: Heat Pump with Remote Outdoor Unit-Air-Source) | AVZC200361A* |  |  | CA*F3642*6D*+TXV | G*VC960804CNB* | 35800 | 20 |  | 12.5 | 10 |  | 35000 | 18200 | 52% | [8 empty] | Residential | 745 | No | 2.98
206192319 | Central Heat Pump | FRANKLIN | HRCU-A-CB (Split System: Heat Pump with Remote Outdoor Unit-Air-Source) | AVZC200361A* |  |  | CA*F3743*6D*+TXV | G*VC800604B*A* | 35200 | 20 |  | 13 | 10 |  | 34800 | 18000 | 51.72% | [8 empty] | Residential | 732.5 | No | 2.93
206192320 | Central Heat Pump | FRANKLIN | HRCU-A-CB (Split System: Heat Pump with Remote Outdoor Unit-Air-Source) | AVZC200361A* |  |  | CA*F3743*6D*+TXV | G*VC800805C*A* | 35800 | 20 |  | 13.5 | 10 |  | 35000 | 18200 | 52% | [8 empty] | Residential | 745 | No | 2.98
206192321 | Central Heat Pump | FRANKLIN | HRCU-A-CB (Split System: Heat Pump with Remote Outdoor Unit-Air-Source) | AVZC200361A* |  |  | CA*F3743*6D*+TXV | G*VC801005C*A* | 35800 | 20 |  | 13 | 10 |  | 35000 | 18200 | 52% | [8 empty] | Residential | 745 | No | 2.98
206192326 | Central Heat Pump | FRANKLIN | HRCU-A-CB (Split System: Heat Pump with Remote Outdoor Unit-Air-Source) | AVZC200361A* |  |  | CA*F3743*6D*+TXV | G*VC961005CNB* | 35800 | 20 |  | 12.5 | 10 |  | 35000 | 18200 | 52% | [8 empty] | Residential | 745 | No | 2.98
206192327 | Central Heat Pump | FRANKLIN | HRCU-A-CB (Split System: Heat Pump with Remote Outdoor Unit-Air-Source) | AVZC200361A* |  |  | CA*F3743*6D*+TXV | G*VC961205DNB* | 35800 | 20 |  | 13 | 10 |  | 35000 | 18200 | 52% | [8 empty] | Residential | 745 | No | 2.98
206192268 | Central Heat Pump | FRANKLIN | HRCU-A-CB (Split System: Heat Pump with Remote Outdoor Unit-Air-Source) | AVZC200241A* |  |  | CSCF3642N6D*+TXV | G*VC960403BNB* | 23400 | 20 |  | 13 | 10 |  | 23800 | 13000 | 54.62% | [8 empty] | Residential | 487.5 | No | 1.95
206192269 | Central Heat Pump | FRANKLIN | HRCU-A-CB (Split System: Heat Pump with Remote Outdoor Unit-Air-Source) | AVZC200241A* |  |  | CSCF3642N6D*+TXV | G*VC960603BNB* | 23400 | 20 |  | 13 | 10 |  | 23800 | 13000 | 54.62% | [8 empty] | Residential | 487.5 | No | 1.95
206192270 | Central Heat Pump | FRANKLIN | HRCU-A-CB (Split System: Heat Pump with Remote Outdoor Unit-Air-Source) | AVZC200241A* |  |  | CSCF3642N6D*+TXV | G*VC960803BNB* | 23400 | 20 |  | 13 | 10 |  | 23800 | 13000 | 54.62% | [8 empty] | Residential | 487.5 | No | 1.95
206192271 | Central Heat Pump | FRANKLIN | HRCU-A-CB (Split System: Heat Pump with Remote Outdoor Unit-Air-Source) | AVZC200241A* |  |  | CSCF3642N6D*+TXV | G*VC960804CNB* | 23400 | 20 |  | 13 | 10 |  | 23800 | 13000 | 54.62% | [8 empty] | Residential | 487.5 | No | 1.95
206192272 | Central Heat Pump | FRANKLIN | HRCU-A-CB (Split System: Heat Pump with Remote Outdoor Unit-Air-Source) | AVZC200241A* |  |  | CSCF3642N6D*+TXV | G*VM970603BNB* | 23400 | 20 |  | 13 | 10 |  | 23800 | 13000 | 54.62% | [8 empty] | Residential | 487.5 | No | 1.95
206192273 | Central Heat Pump | FRANKLIN | HRCU-A-CB (Split System: Heat Pump with Remote Outdoor Unit-Air-Source) | AVZC200241A* |  |  | CSCF3642N6D*+TXV | G*VM970803BNB* | 23400 | 20 |  | 13 | 10 |  | 23800 | 13000 | 54.62% | [8 empty] | Residential | 487.5 | No | 1.95
206192274 | Central Heat Pump | FRANKLIN | HRCU-A-CB (Split System: Heat Pump with Remote Outdoor Unit-Air-Source) | AVZC200241A* |  |  | CSCF3642N6D*+TXV | G*VM970804CNB* | 23600 | 20 |  | 13 | 10 |  | 23600 | 13000 | 55.08% | [8 empty] | Residential | 492.5 | No | 1.97
206192244 | Central Heat Pump | FRANKLIN | HRCU-A-CB (Split System: Heat Pump with Remote Outdoor Unit-Air-Source) | AVZC200241A* |  |  | CA*F3137*6A*+TXV | G*VC800604B*A* | 23400 | 20 |  | 13 | 10 |  | 23600 | 13000 | 55.08% | [8 empty] | Residential | 487.5 | No | 1.95
206192245 | Central Heat Pump | FRANKLIN | HRCU-A-CB (Split System: Heat Pump with Remote Outdoor Unit-Air-Source) | AVZC200241A* |  |  | CA*F3137*6A*+TXV | G*VC960403BNB* | 23200 | 20 |  | 13 | 10 |  | 23600 | 13000 | 55.08% | [8 empty] | Residential | 482.5 | No | 1.93
206192246 | Central Heat Pump | FRANKLIN | HRCU-A-CB (Split System: Heat Pump with Remote Outdoor Unit-Air-Source) | AVZC200241A* |  |  | CA*F3137*6A*+TXV | G*VC960603BNB* | 23400 | 20 |  | 13 | 10 |  | 23600 | 13000 | 55.08% | [8 empty] | Residential | 487.5 | No | 1.95
206192247 | Central Heat Pump | FRANKLIN | HRCU-A-CB (Split System: Heat Pump with Remote Outdoor Unit-Air-Source) | AVZC200241A* |  |  | CA*F3137*6A*+TXV | G*VC960803BNB* | 23200 | 20 |  | 13 | 10 |  | 23600 | 13000 | 55.08% | [8 empty] | Residential | 482.5 | No | 1.93
206192257 | Central Heat Pump | FRANKLIN | HRCU-A-CB (Split System: Heat Pump with Remote Outdoor Unit-Air-Source) | AVZC200241A* |  |  | CA*F3642*6D*+TXV | G*VC960804CNB* | 23200 | 20 |  | 13 | 10 |  | 23400 | 13000 | 55.56% | [8 empty] | Residential | 482.5 | No | 1.93
206192258 | Central Heat Pump | FRANKLIN | HRCU-A-CB (Split System: Heat Pump with Remote Outdoor Unit-Air-Source) | AVZC200241A* |  |  | CA*F3743*6D*+TXV | G*VC800604B*A* | 23400 | 20 |  | 13 | 10 |  | 23600 | 13000 | 55.08% | [8 empty] | Residential | 487.5 | No | 1.95
206192259 | Central Heat Pump | FRANKLIN | HRCU-A-CB (Split System: Heat Pump with Remote Outdoor Unit-Air-Source) | AVZC200241A* |  |  | CA*F3743*6D*+TXV | G*VC960403BNB* | 23200 | 20 |  | 13 | 10 |  | 23800 | 13000 | 54.62% | [8 empty] | Residential | 482.5 | No | 1.93
206192260 | Central Heat Pump | FRANKLIN | HRCU-A-CB (Split System: Heat Pump with Remote Outdoor Unit-Air-Source) | AVZC200241A* |  |  | CA*F3743*6D*+TXV | G*VC960603BNB* | 23400 | 20 |  | 13 | 10 |  | 23800 | 13000 | 54.62% | [8 empty] | Residential | 487.5 | No | 1.95
206192261 | Central Heat Pump | FRANKLIN | HRCU-A-CB (Split System: Heat Pump with Remote Outdoor Unit-Air-Source) | AVZC200241A* |  |  | CA*F3743*6D*+TXV | G*VC960803BNB* | 23200 | 20 |  | 13 | 10 |  | 23800 | 13000 | 54.62% | [8 empty] | Residential | 482.5 | No | 1.93
206192262 | Central Heat Pump | FRANKLIN | HRCU-A-CB (Split System: Heat Pump with Remote Outdoor Unit-Air-Source) | AVZC200241A* |  |  | CA*F3743*6D*+TXV | G*VC960804CNB* | 23400 | 20 |  | 13 | 10 |  | 23800 | 13000 | 54.62% | [8 empty] | Residential | 487.5 | No | 1.95
206192267 | Central Heat Pump | FRANKLIN | HRCU-A-CB (Split System: Heat Pump with Remote Outdoor Unit-Air-Source) | AVZC200241A* |  |  | CSCF3642N6D*+TXV | G*VC800604B*A* | 23600 | 20 |  | 13 | 10 |  | 23600 | 13000 | 55.08% | [8 empty] | Residential | 492.5 | No | 1.97
207208014 | Central Heat Pump | FRANKLIN | HRCU-A-CB (Split System: Heat Pump with Remote Outdoor Unit-Air-Source) | GVZC200361A* |  |  | CA*F3743*6D*+TXV | G*VC800804C*A* | 35800 | 20 |  | 13.5 | 10 |  | 35000 | 18200 | 52% | [8 empty] | Residential | 745 | No | 2.98
207208015 | Central Heat Pump | FRANKLIN | HRCU-A-CB (Split System: Heat Pump with Remote Outdoor Unit-Air-Source) | GVZC200361A* |  |  | CHPF3642C6C*+TXV | G*VC800804C*A* | 35400 | 20 |  | 13 | 10 |  | 34800 | 18000 | 51.72% | [8 empty] | Residential | 737.5 | No | 2.95
207208016 | Central Heat Pump | FRANKLIN | HRCU-A-CB (Split System: Heat Pump with Remote Outdoor Unit-Air-Source) | GVZC200361A* |  |  | CHPF3743C6B*+TXV | G*VC800804C*A* | 35600 | 20 |  | 13.5 | 10 |  | 35000 | 18200 | 52% | [8 empty] | Residential | 742.5 | No | 2.97
207208018 | Central Heat Pump | FRANKLIN | HRCU-A-CB (Split System: Heat Pump with Remote Outdoor Unit-Air-Source) | GVZC200361A* |  |  | CSCF3642N6D*+TXV | G*VC800804C*A* | 35400 | 20 |  | 13 | 10 |  | 35200 | 18200 | 51.7% | [8 empty] | Residential | 737.5 | No | 2.95
206145003 | Central Heat Pump | FRANKLIN | HRCU-A-CB (Split System: Heat Pump with Remote Outdoor Unit-Air-Source) | GVZC200361A* |  |  | CHPF3642C6C*+TXV | G*VC800805C*A* | 35400 | 20 |  | 13 | 10 |  | 34800 | 18000 | 51.72% | [8 empty] | Residential | 737.5 | No | 2.95
206145004 | Central Heat Pump | FRANKLIN | HRCU-A-CB (Split System: Heat Pump with Remote Outdoor Unit-Air-Source) | GVZC200361A* |  |  | CHPF3642C6C*+TXV | G*VC801005C*A* | 35400 | 20 |  | 13 | 10 |  | 34800 | 18000 | 51.72% | [8 empty] | Residential | 737.5 | No | 2.95
206145010 | Central Heat Pump | FRANKLIN | HRCU-A-CB (Split System: Heat Pump with Remote Outdoor Unit-Air-Source) | GVZC200361A* |  |  | CHPF3743C6B*+TXV | G*VC800604B*A* | 35600 | 20 |  | 13 | 10 |  | 35000 | 18200 | 52% | [8 empty] | Residential | 742.5 | No | 2.97
206145011 | Central Heat Pump | FRANKLIN | HRCU-A-CB (Split System: Heat Pump with Remote Outdoor Unit-Air-Source) | GVZC200361A* |  |  | CHPF3743C6B*+TXV | G*VC800805C*A* | 35600 | 20 |  | 13.5 | 10 |  | 35000 | 18200 | 52% | [8 empty] | Residential | 742.5 | No | 2.97
206145012 | Central Heat Pump | FRANKLIN | HRCU-A-CB (Split System: Heat Pump with Remote Outdoor Unit-Air-Source) | GVZC200361A* |  |  | CHPF3743C6B*+TXV | G*VC801005C*A* | 35600 | 20 |  | 13 | 10 |  | 35000 | 18200 | 52% | [8 empty] | Residential | 742.5 | No | 2.97
206145016 | Central Heat Pump | FRANKLIN | HRCU-A-CB (Split System: Heat Pump with Remote Outdoor Unit-Air-Source) | GVZC200361A* |  |  | CHPF3743C6B*+TXV | G*VC960804CNB* | 35600 | 20 |  | 12.5 | 10 |  | 35000 | 18200 | 52% | [8 empty] | Residential | 742.5 | No | 2.97
206145017 | Central Heat Pump | FRANKLIN | HRCU-A-CB (Split System: Heat Pump with Remote Outdoor Unit-Air-Source) | GVZC200361A* |  |  | CHPF3743C6B*+TXV | G*VC961005CNB* | 35600 | 20 |  | 12.5 | 10 |  | 35000 | 18200 | 52% | [8 empty] | Residential | 742.5 | No | 2.97
206145018 | Central Heat Pump | FRANKLIN | HRCU-A-CB (Split System: Heat Pump with Remote Outdoor Unit-Air-Source) | GVZC200361A* |  |  | CHPF3743C6B*+TXV | G*VM970804CNB* | 35600 | 20 |  | 12.5 | 10 |  | 35000 | 18200 | 52% | [8 empty] | Residential | 742.5 | No | 2.97
206145019 | Central Heat Pump | FRANKLIN | HRCU-A-CB (Split System: Heat Pump with Remote Outdoor Unit-Air-Source) | GVZC200361A* |  |  | CHPF3743C6B*+TXV | G*VM971005CNB* | 35600 | 20 |  | 12.5 | 10 |  | 35000 | 18200 | 52% | [8 empty] | Residential | 742.5 | No | 2.97
206145020 | Central Heat Pump | FRANKLIN | HRCU-A-CB (Split System: Heat Pump with Remote Outdoor Unit-Air-Source) | GVZC200361A* |  |  | CSCF3642N6D*+TXV | G*VC800604B*A* | 35400 | 20 |  | 13 | 10 |  | 35000 | 18200 | 52% | [8 empty] | Residential | 737.5 | No | 2.95
206145021 | Central Heat Pump | FRANKLIN | HRCU-A-CB (Split System: Heat Pump with Remote Outdoor Unit-Air-Source) | GVZC200361A* |  |  | CSCF3642N6D*+TXV | G*VC800805C*A* | 35400 | 20 |  | 13 | 10 |  | 35200 | 18200 | 51.7% | [8 empty] | Residential | 737.5 | No | 2.95
206145022 | Central Heat Pump | FRANKLIN | HRCU-A-CB (Split System: Heat Pump with Remote Outdoor Unit-Air-Source) | GVZC200361A* |  |  | CSCF3642N6D*+TXV | G*VC801005C*A* | 35400 | 20 |  | 13 | 10 |  | 35200 | 18200 | 51.7% | [8 empty] | Residential | 737.5 | No | 2.95
201691117 | Central Heat Pump | FRANKLIN | HRCU-A-CB (Split System: Heat Pump with Remote Outdoor Unit-Air-Source) | GSZC180361C* |  |  | CA*F4961*6D*+MBVC2000**-1A*+TXV |  | 36000 | 19 |  | 14 | 10 |  | 36600 | 23200 | 63.39% | [8 empty] | Residential | 750 | No | 3
201690725 | Central Heat Pump | FRANKLIN | HRCU-A-CB (Split System: Heat Pump with Remote Outdoor Unit-Air-Source) | GSZC180241C* |  |  | CA*F3137*6A*+MBVC1200**-1A*+TX |  | 23800 | 18 |  | 14 | 10 |  | 23000 | 14800 | 64.35% | [8 empty] | Residential | 495 | No | 1.98
201690732 | Central Heat Pump | FRANKLIN | HRCU-A-CB (Split System: Heat Pump with Remote Outdoor Unit-Air-Source) | GSZC180361C* |  |  | CA*F3743*6D*+MBVC1600**-1A*+TX |  | 34800 | 18 |  | 14 | 10 |  | 35000 | 22600 | 64.57% | [8 empty] | Residential | 725 | No | 2.9
201900291 | Central Heat Pump | FRANKLIN | HRCU-A-CB (Split System: Heat Pump with Remote Outdoor Unit-Air-Source) | AVZC180241A* |  |  | AVPEC37C14A* |  | 22400 | 19 |  | 13 | 10 |  | 22200 | 14000 | 63.06% | [8 empty] | Residential | 467.5 | No | 1.87
206144980 | Central Heat Pump | FRANKLIN | HRCU-A-CB (Split System: Heat Pump with Remote Outdoor Unit-Air-Source) | GVZC200361A* |  |  | CA*F3137*6A*+TXV | G*VC800604B*A* | 35400 | 20 |  | 13 | 10 |  | 35000 | 18200 | 52% | [8 empty] | Residential | 737.5 | No | 2.95
206144984 | Central Heat Pump | FRANKLIN | HRCU-A-CB (Split System: Heat Pump with Remote Outdoor Unit-Air-Source) | GVZC200361A* |  |  | CA*F3642*6D*+TXV | G*VC800604B*A* | 35800 | 20 |  | 13 | 10 |  | 35000 | 18200 | 52% | [8 empty] | Residential | 745 | No | 2.98
206144985 | Central Heat Pump | FRANKLIN | HRCU-A-CB (Split System: Heat Pump with Remote Outdoor Unit-Air-Source) | GVZC200361A* |  |  | CA*F3642*6D*+TXV | G*VC800805C*A* | 35200 | 20 |  | 13 | 10 |  | 34800 | 18000 | 51.72% | [8 empty] | Residential | 732.5 | No | 2.93
206144986 | Central Heat Pump | FRANKLIN | HRCU-A-CB (Split System: Heat Pump with Remote Outdoor Unit-Air-Source) | GVZC200361A* |  |  | CA*F3642*6D*+TXV | G*VC801005C*A* | 35200 | 20 |  | 13 | 10 |  | 34800 | 18000 | 51.72% | [8 empty] | Residential | 732.5 | No | 2.93
206144990 | Central Heat Pump | FRANKLIN | HRCU-A-CB (Split System: Heat Pump with Remote Outdoor Unit-Air-Source) | GVZC200361A* |  |  | CA*F3642*6D*+TXV | G*VC960804CNB* | 35800 | 20 |  | 12.5 | 10 |  | 35000 | 18200 | 52% | [8 empty] | Residential | 745 | No | 2.98
206144993 | Central Heat Pump | FRANKLIN | HRCU-A-CB (Split System: Heat Pump with Remote Outdoor Unit-Air-Source) | GVZC200361A* |  |  | CA*F3743*6D*+TXV | G*VC800604B*A* | 35200 | 20 |  | 13 | 10 |  | 34800 | 18000 | 51.72% | [8 empty] | Residential | 732.5 | No | 2.93
206144994 | Central Heat Pump | FRANKLIN | HRCU-A-CB (Split System: Heat Pump with Remote Outdoor Unit-Air-Source) | GVZC200361A* |  |  | CA*F3743*6D*+TXV | G*VC800805C*A* | 35800 | 20 |  | 13.5 | 10 |  | 35000 | 18200 | 52% | [8 empty] | Residential | 745 | No | 2.98
206144995 | Central Heat Pump | FRANKLIN | HRCU-A-CB (Split System: Heat Pump with Remote Outdoor Unit-Air-Source) | GVZC200361A* |  |  | CA*F3743*6D*+TXV | G*VC801005C*A* | 35800 | 20 |  | 13 | 10 |  | 35000 | 18200 | 52% | [8 empty] | Residential | 745 | No | 2.98
206145000 | Central Heat Pump | FRANKLIN | HRCU-A-CB (Split System: Heat Pump with Remote Outdoor Unit-Air-Source) | GVZC200361A* |  |  | CA*F3743*6D*+TXV | G*VC961005CNB* | 35800 | 20 |  | 12.5 | 10 |  | 35000 | 18200 | 52% | [8 empty] | Residential | 745 | No | 2.98
206145001 | Central Heat Pump | FRANKLIN | HRCU-A-CB (Split System: Heat Pump with Remote Outdoor Unit-Air-Source) | GVZC200361A* |  |  | CA*F3743*6D*+TXV | G*VC961205DNB* | 35800 | 20 |  | 13 | 10 |  | 35000 | 18200 | 52% | [8 empty] | Residential | 745 | No | 2.98
206145002 | Central Heat Pump | FRANKLIN | HRCU-A-CB (Split System: Heat Pump with Remote Outdoor Unit-Air-Source) | GVZC200361A* |  |  | CHPF3642C6C*+TXV | G*VC800604B*A* | 35400 | 20 |  | 13 | 10 |  | 34800 | 18000 | 51.72% | [8 empty] | Residential | 737.5 | No | 2.95
205966421 | Central Heat Pump | FRANKLIN | HRCU-A-CB (Split System: Heat Pump with Remote Outdoor Unit-Air-Source) | GVZC200361A* |  |  | CHPF3743C6B*+MBVC1200**-1A*+TXV |  | 35000 | 20 |  | 13.5 | 10 |  | 35000 | 18200 | 52% | [8 empty] | Residential | 730 | No | 2.92
205966422 | Central Heat Pump | FRANKLIN | HRCU-A-CB (Split System: Heat Pump with Remote Outdoor Unit-Air-Source) | GVZC200361A* |  |  | CHPF3743C6B*+MBVC1600**-1A*+TXV |  | 35200 | 20 |  | 13.5 | 10 |  | 35000 | 18200 | 52% | [8 empty] | Residential | 732.5 | No | 2.93
205966423 | Central Heat Pump | FRANKLIN | HRCU-A-CB (Split System: Heat Pump with Remote Outdoor Unit-Air-Source) | GVZC200361A* |  |  | CSCF3642N6D*+MBVC1600**-1A*+TXV |  | 35000 | 20 |  | 13.5 | 10 |  | 35000 | 18200 | 52% | [8 empty] | Residential | 730 | No | 2.92
205966425 | Central Heat Pump | FRANKLIN | HRCU-A-CB (Split System: Heat Pump with Remote Outdoor Unit-Air-Source) | GVZC200361A* |  |  | AVPEC59D14A* |  | 35800 | 20 |  | 14 | 10 |  | 35400 | 18900 | 53.39% | [8 empty] | Residential | 745 | No | 2.98
205966426 | Central Heat Pump | FRANKLIN | HRCU-A-CB (Split System: Heat Pump with Remote Outdoor Unit-Air-Source) | GVZC200361A* |  |  | CA*F3137*6A*+MBVC1201**-1A*+TXV |  | 34800 | 20 |  | 13.5 | 10 |  | 35000 | 18000 | 51.43% | [8 empty] | Residential | 725 | No | 2.9
205966428 | Central Heat Pump | FRANKLIN | HRCU-A-CB (Split System: Heat Pump with Remote Outdoor Unit-Air-Source) | GVZC200361A* |  |  | CA*F3642*6D*+MBVC1201**-1A*+TXV |  | 34600 | 20 |  | 13 | 10 |  | 34800 | 18000 | 51.72% | [8 empty] | Residential | 720 | No | 2.88
205966429 | Central Heat Pump | FRANKLIN | HRCU-A-CB (Split System: Heat Pump with Remote Outdoor Unit-Air-Source) | GVZC200361A* |  |  | CA*F3642*6D*+MBVC1601**-1A*+TXV |  | 34600 | 20 |  | 13.5 | 10 |  | 34800 | 18000 | 51.72% | [8 empty] | Residential | 720 | No | 2.88
205966430 | Central Heat Pump | FRANKLIN | HRCU-A-CB (Split System: Heat Pump with Remote Outdoor Unit-Air-Source) | GVZC200361A* |  |  | CA*F3743*6D*+MBVC1201**-1A*+TXV |  | 35200 | 20 |  | 13.5 | 10 |  | 35000 | 18200 | 52% | [8 empty] | Residential | 732.5 | No | 2.93
205966431 | Central Heat Pump | FRANKLIN | HRCU-A-CB (Split System: Heat Pump with Remote Outdoor Unit-Air-Source) | GVZC200361A* |  |  | CA*F3743*6D*+MBVC1601**-1A*+TXV |  | 35400 | 21 |  | 14 | 10 |  | 35000 | 18200 | 52% | [8 empty] | Residential | 737.5 | No | 2.95
205966432 | Central Heat Pump | FRANKLIN | HRCU-A-CB (Split System: Heat Pump with Remote Outdoor Unit-Air-Source) | GVZC200361A* |  |  | CHPF3642C6C*+MBVC1201**-1A*+TXV |  | 34800 | 20 |  | 13 | 10 |  | 34800 | 18000 | 51.72% | [8 empty] | Residential | 725 | No | 2.9
205966433 | Central Heat Pump | FRANKLIN | HRCU-A-CB (Split System: Heat Pump with Remote Outdoor Unit-Air-Source) | GVZC200361A* |  |  | CHPF3642C6C*+MBVC1601**-1A*+TXV |  | 35000 | 20 |  | 13.5 | 10 |  | 34800 | 18000 | 51.72% | [8 empty] | Residential | 730 | No | 2.92
205966434 | Central Heat Pump | FRANKLIN | HRCU-A-CB (Split System: Heat Pump with Remote Outdoor Unit-Air-Source) | GVZC200361A* |  |  | CHPF3743C6B*+MBVC1201**-1A*+TXV |  | 35000 | 20 |  | 13.5 | 10 |  | 35000 | 18200 | 52% | [8 empty] | Residential | 730 | No | 2.92
205966435 | Central Heat Pump | FRANKLIN | HRCU-A-CB (Split System: Heat Pump with Remote Outdoor Unit-Air-Source) | GVZC200361A* |  |  | CHPF3743C6B*+MBVC1601**-1A*+TXV |  | 35200 | 20 |  | 13.5 | 10 |  | 35000 | 18200 | 52% | [8 empty] | Residential | 732.5 | No | 2.93
205966436 | Central Heat Pump | FRANKLIN | HRCU-A-CB (Split System: Heat Pump with Remote Outdoor Unit-Air-Source) | GVZC200361A* |  |  | CSCF3642N6D*+MBVC1201**-1A*+TXV |  | 34800 | 20 |  | 13.5 | 10 |  | 35000 | 18200 | 52% | [8 empty] | Residential | 725 | No | 2.9
205966437 | Central Heat Pump | FRANKLIN | HRCU-A-CB (Split System: Heat Pump with Remote Outdoor Unit-Air-Source) | GVZC200361A* |  |  | CSCF3642N6D*+MBVC1601**-1A*+TXV |  | 35000 | 20 |  | 13.5 | 10 |  | 35000 | 18200 | 52% | [8 empty] | Residential | 730 | No | 2.92
205966441 | Central Heat Pump | FRANKLIN | HRCU-A-CB (Split System: Heat Pump with Remote Outdoor Unit-Air-Source) | GVZC200481A* |  |  | CA*F4860*6D*+MBVC2000**-1A*+TXV |  | 45000 | 20 |  | 12.5 | 10 |  | 45000 | 26600 | 59.11% | [8 empty] | Residential | 937.5 | No | 3.75
206144806 | Central Heat Pump | FRANKLIN | HRCU-A-CB (Split System: Heat Pump with Remote Outdoor Unit-Air-Source) | GVZC200241A* |  |  | CA*F3137*6A*+TXV | G*VC800604B*A* | 23400 | 20 |  | 13 | 10 |  | 23600 | 13000 | 55.08% | [8 empty] | Residential | 487.5 | No | 1.95
206144807 | Central Heat Pump | FRANKLIN | HRCU-A-CB (Split System: Heat Pump with Remote Outdoor Unit-Air-Source) | GVZC200241A* |  |  | CA*F3137*6A*+TXV | G*VC960403BNB* | 23200 | 20 |  | 13 | 10 |  | 23600 | 13000 | 55.08% | [8 empty] | Residential | 482.5 | No | 1.93
205416744 | Central Heat Pump | FRANKLIN | HRCU-A-CB (Split System: Heat Pump with Remote Outdoor Unit-Air-Source) | GSZC180241C* |  |  | CA*F3137*6A*+MBVC1201**-1A*+TXV |  | 23800 | 18 |  | 14 | 10 |  | 23000 | 14600 | 63.48% | [8 empty] | Residential | 495 | No | 1.98
205416751 | Central Heat Pump | FRANKLIN | HRCU-A-CB (Split System: Heat Pump with Remote Outdoor Unit-Air-Source) | GSZC180361C* |  |  | CA*F3743*6D*+MBVC1601**-1A*+TXV |  | 34800 | 18 |  | 14 | 10 |  | 35000 | 22600 | 64.57% | [8 empty] | Residential | 725 | No | 2.9
205416752 | Central Heat Pump | FRANKLIN | HRCU-A-CB (Split System: Heat Pump with Remote Outdoor Unit-Air-Source) | GSZC180361C* |  |  | CA*F4961*6D*+MBVC1601**-1A*+TXV |  | 36000 | 18.5 |  | 14 | 10 |  | 36400 | 23000 | 63.19% | [8 empty] | Residential | 750 | No | 3
205416755 | Central Heat Pump | FRANKLIN | HRCU-A-CB (Split System: Heat Pump with Remote Outdoor Unit-Air-Source) | GSZC180361C* |  |  | CA*F4961*6D*+MBVC2001**-1A*+TXV |  | 36000 | 19 |  | 14 | 10 |  | 36600 | 23000 | 62.84% | [8 empty] | Residential | 750 | No | 3
205416756 | Central Heat Pump | FRANKLIN | HRCU-A-CB (Split System: Heat Pump with Remote Outdoor Unit-Air-Source) | GSZC180361C* |  |  | CHPF4860D6D*+MBVC2001**-1A*+TXV |  | 35600 | 18.5 |  | 14 | 10 |  | 36000 | 23000 | 63.89% | [8 empty] | Residential | 742.5 | No | 2.97
206145201 | Central Heat Pump | FRANKLIN | HRCU-A-CB (Split System: Heat Pump with Remote Outdoor Unit-Air-Source) | GVZC200481A* |  |  | CA*F4961*6D*+TXV | G*VC800805C*A* | 46000 | 19.5 |  | 12.5 | 10 |  | 45500 | 27600 | 60.66% | [8 empty] | Residential | 957.5 | No | 3.83
206145202 | Central Heat Pump | FRANKLIN | HRCU-A-CB (Split System: Heat Pump with Remote Outdoor Unit-Air-Source) | GVZC200481A* |  |  | CA*F4961*6D*+TXV | G*VC801005C*A* | 46000 | 19.5 |  | 12.5 | 10 |  | 46000 | 27800 | 60.43% | [8 empty] | Residential | 957.5 | No | 3.83
206145203 | Central Heat Pump | FRANKLIN | HRCU-A-CB (Split System: Heat Pump with Remote Outdoor Unit-Air-Source) | GVZC200481A* |  |  | CA*F4961*6D*+TXV | G*VC960804CNB* | 46000 | 19.5 |  | 12.5 | 10 |  | 45500 | 27600 | 60.66% | [8 empty] | Residential | 957.5 | No | 3.83
206145205 | Central Heat Pump | FRANKLIN | HRCU-A-CB (Split System: Heat Pump with Remote Outdoor Unit-Air-Source) | GVZC200481A* |  |  | CA*F4961*6D*+TXV | G*VC961205DNB* | 46000 | 19.5 |  | 12.5 | 10 |  | 46000 | 27800 | 60.43% | [8 empty] | Residential | 957.5 | No | 3.83
205182350 | Central Heat Pump | FRANKLIN | HRCU-A-CB (Split System: Heat Pump with Remote Outdoor Unit-Air-Source) | GSZC180361C* |  |  | CHPF4860D6D*+TXV | G*VC800805C*A* | 35000 | 18 |  | 13.5 | 10 |  | 36000 | 22600 | 62.78% | [8 empty] | Residential | 730 | No | 2.92
205182355 | Central Heat Pump | FRANKLIN | HRCU-A-CB (Split System: Heat Pump with Remote Outdoor Unit-Air-Source) | GSZC180361C* |  |  | CHPF4860D6D*+TXV | G*VC800805D*A* | 35000 | 18 |  | 13.5 | 10 |  | 36000 | 22600 | 62.78% | [8 empty] | Residential | 730 | No | 2.92
205182463 | Central Heat Pump | FRANKLIN | HRCU-A-CB (Split System: Heat Pump with Remote Outdoor Unit-Air-Source) | GSZC180241C* |  |  | CA*F3137*6A*+TXV | G*VC800603B*A* | 23800 | 18.5 |  | 14 | 10 |  | 22800 | 13000 | 57.02% | [8 empty] | Residential | 495 | No | 1.98
205182607 | Central Heat Pump | FRANKLIN | HRCU-A-CB (Split System: Heat Pump with Remote Outdoor Unit-Air-Source) | GSZC180361C* |  |  | CA*F3743*6D*+TXV | G*VC801005C*A* | 35000 | 18 |  | 13.5 | 10 |  | 36000 | 22600 | 62.78% | [8 empty] | Residential | 730 | No | 2.92
205182611 | Central Heat Pump | FRANKLIN | HRCU-A-CB (Split System: Heat Pump with Remote Outdoor Unit-Air-Source) | GSZC180361C* |  |  | CA*F4961*6D*+TXV | G*VC801005C*A* | 35600 | 18 |  | 14 | 10 |  | 36000 | 23000 | 63.89% | [8 empty] | Residential | 742.5 | No | 2.97
205182627 | Central Heat Pump | FRANKLIN | HRCU-A-CB (Split System: Heat Pump with Remote Outdoor Unit-Air-Source) | GSZC180361C* |  |  | CA*F4961*6D*+TXV | G*VC800805D*A* | 35000 | 18 |  | 13.5 | 10 |  | 36000 | 22600 | 62.78% | [8 empty] | Residential | 730 | No | 2.92
205182638 | Central Heat Pump | FRANKLIN | HRCU-A-CB (Split System: Heat Pump with Remote Outdoor Unit-Air-Source) | GSZC180361C* |  |  | CA*F4961*6D*+TXV | G*VC800805C*A* | 35600 | 18 |  | 14 | 10 |  | 36600 | 23000 | 62.84% | [8 empty] | Residential | 742.5 | No | 2.97
205182651 | Central Heat Pump | FRANKLIN | HRCU-A-CB (Split System: Heat Pump with Remote Outdoor Unit-Air-Source) | GSZC180361C* |  |  | CA*F4961*6D*+TXV | G*VC800804C*A* | 35000 | 18 |  | 13.5 | 10 |  | 36000 | 23000 | 63.89% | [8 empty] | Residential | 730 | No | 2.92
205358240 | Central Heat Pump | FRANKLIN | HRCU-A-CB (Split System: Heat Pump with Remote Outdoor Unit-Air-Source) | AVZC200481A* |  |  | CA*F4961*6D*+MBVC1601**-1A*+TXV |  | 46500 | 20 |  | 12.5 | 10 |  | 45500 | 26800 | 58.9% | [8 empty] | Residential | 970 | No | 3.88
205358243 | Central Heat Pump | FRANKLIN | HRCU-A-CB (Split System: Heat Pump with Remote Outdoor Unit-Air-Source) | AVZC200481A* |  |  | CA*F4860*6D*+MBVC2001**-1A*+TXV |  | 45000 | 20 |  | 12.5 | 10 |  | 45000 | 26600 | 59.11% | [8 empty] | Residential | 937.5 | No | 3.75
205358244 | Central Heat Pump | FRANKLIN | HRCU-A-CB (Split System: Heat Pump with Remote Outdoor Unit-Air-Source) | AVZC200481A* |  |  | CHPF4860D6D*+MBVC2001**-1A*+TXV |  | 45000 | 20 |  | 12.5 | 10 |  | 45000 | 26600 | 59.11% | [8 empty] | Residential | 937.5 | No | 3.75
205358245 | Central Heat Pump | FRANKLIN | HRCU-A-CB (Split System: Heat Pump with Remote Outdoor Unit-Air-Source) | AVZC200481A* |  |  | CSCF4860N6D*+MBVC2001**-1A*+TXV |  | 45000 | 20 |  | 12.5 | 10 |  | 45000 | 26600 | 59.11% | [8 empty] | Residential | 937.5 | No | 3.75
205358246 | Central Heat Pump | FRANKLIN | HRCU-A-CB (Split System: Heat Pump with Remote Outdoor Unit-Air-Source) | AVZC200481A* |  |  | CA*F4961*6D*+MBVC2001**-1A*+TXV |  | 46500 | 20 |  | 13 | 10 |  | 45000 | 26600 | 59.11% | [8 empty] | Residential | 970 | No | 3.88
201894717 | Central Heat Pump | FRANKLIN | HRCU-A-CB (Split System: Heat Pump with Remote Outdoor Unit-Air-Source) | GSZC180241C* |  |  | CA*F3137*6A*+TXV | G*VC960803BNB* | 23600 | 18 |  | 14 | 10 |  | 22600 | 13000 | 57.52% | [8 empty] | Residential | 492.5 | No | 1.97
201894755 | Central Heat Pump | FRANKLIN | HRCU-A-CB (Split System: Heat Pump with Remote Outdoor Unit-Air-Source) | GSZC180361C* |  |  | CA*F4961*6D*+TXV | G*VC961005CNB* | 35400 | 18 |  | 14 | 10 |  | 36400 | 22800 | 62.64% | [8 empty] | Residential | 737.5 | No | 2.95
205645397 | Central Heat Pump | FRANKLIN | HRCU-A-CB (Split System: Heat Pump with Remote Outdoor Unit-Air-Source) | GSZC180361C* |  |  | CA*F4961*6D*+TXV | G*VS800805CUA* | 35600 | 18 |  | 14 | 10 |  | 36000 | 23000 | 63.89% | [8 empty] | Residential | 742.5 | No | 2.97
205645399 | Central Heat Pump | FRANKLIN | HRCU-A-CB (Split System: Heat Pump with Remote Outdoor Unit-Air-Source) | GSZC180361C* |  |  | CHPF4860D6D*+TXV | G*VS800805CUA* | 35000 | 18 |  | 13.5 | 10 |  | 36000 | 22600 | 62.78% | [8 empty] | Residential | 730 | No | 2.92
205645404 | Central Heat Pump | FRANKLIN | HRCU-A-CB (Split System: Heat Pump with Remote Outdoor Unit-Air-Source) | GSZC180361C* |  |  | CA*F4961*6D*+TXV | G*VS960805CUA* | 35400 | 18 |  | 14 | 10 |  | 36000 | 22800 | 63.33% | [8 empty] | Residential | 737.5 | No | 2.95
201900162 | Central Heat Pump | FRANKLIN | HRCU-A-CB (Split System: Heat Pump with Remote Outdoor Unit-Air-Source) | AVZC200241A* |  |  | CA*F3636*6D*+MBVC1200**-1A*+TXV |  | 23200 | 20 |  | 13 | 10 |  | 23400 | 13000 | 55.56% | [8 empty] | Residential | 482.5 | No | 1.93
201900179 | Central Heat Pump | FRANKLIN | HRCU-A-CB (Split System: Heat Pump with Remote Outdoor Unit-Air-Source) | AVZC200241A* |  |  | CA*F3743*6D*+MBVC1200**-1A*+TXV |  | 23800 | 21 |  | 13 | 10 |  | 23800 | 13000 | 54.62% | [8 empty] | Residential | 495 | No | 1.98
201900188 | Central Heat Pump | FRANKLIN | HRCU-A-CB (Split System: Heat Pump with Remote Outdoor Unit-Air-Source) | AVZC200241A* |  |  | CHPF3636B6C*+MBVC1200**-1A*+TXV |  | 23400 | 21 |  | 13 | 10 |  | 23400 | 13000 | 55.56% | [8 empty] | Residential | 487.5 | No | 1.95
201900299 | Central Heat Pump | FRANKLIN | HRCU-A-CB (Split System: Heat Pump with Remote Outdoor Unit-Air-Source) | AVZC200241A* |  |  | AVPEC25B14A* |  | 23000 | 21 |  | 13 | 10 |  | 23600 | 13600 | 57.63% | [8 empty] | Residential | 480 | No | 1.92
201900300 | Central Heat Pump | FRANKLIN | HRCU-A-CB (Split System: Heat Pump with Remote Outdoor Unit-Air-Source) | AVZC200361A* |  |  | CA*F3743*6D*+MBVC1600**-1A*+TX |  | 35400 | 21 |  | 14 | 10 |  | 35000 | 18200 | 52% | [8 empty] | Residential | 737.5 | No | 2.95
201900301 | Central Heat Pump | FRANKLIN | HRCU-A-CB (Split System: Heat Pump with Remote Outdoor Unit-Air-Source) | AVZC200481A* |  |  | CA*F4961*6D*+MBVC2000**-1A*+TX |  | 46500 | 20 |  | 13 | 10 |  | 45000 | 26600 | 59.11% | [8 empty] | Residential | 970 | No | 3.88
206192103 | Central Heat Pump | FRANKLIN | HRCU-A-CB (Split System: Heat Pump with Remote Outdoor Unit-Air-Source) | AVZC200481A* |  |  | CA*F4961*6D*+TXV | G*VM970804CNB* | 46000 | 19.5 |  | 12.5 | 10 |  | 45500 | 27800 | 61.1% | [8 empty] | Residential | 957.5 | No | 3.83
206192139 | Central Heat Pump | FRANKLIN | HRCU-A-CB (Split System: Heat Pump with Remote Outdoor Unit-Air-Source) | AVZC200481A* |  |  | CA*F4961*6D*+TXV | G*VM971205DNB* | 46000 | 19.5 |  | 12.5 | 10 |  | 46000 | 27800 | 60.43% | [8 empty] | Residential | 957.5 | No | 3.83
206192176 | Central Heat Pump | FRANKLIN | HRCU-A-CB (Split System: Heat Pump with Remote Outdoor Unit-Air-Source) | AVZC200481A* |  |  | CA*F4961*6D*+TXV | G*VS800805CUA* | 45500 | 19.5 |  | 12.5 | 10 |  | 45500 | 27200 | 59.78% | [8 empty] | Residential | 947.5 | No | 3.79
206192407 | Central Heat Pump | FRANKLIN | HRCU-A-CB (Split System: Heat Pump with Remote Outdoor Unit-Air-Source) | AVZC200481A* |  |  | CA*F4961*6D*+TXV | G*VC800805C*A* | 46000 | 19.5 |  | 12.5 | 10 |  | 45500 | 27600 | 60.66% | [8 empty] | Residential | 957.5 | No | 3.83
206192408 | Central Heat Pump | FRANKLIN | HRCU-A-CB (Split System: Heat Pump with Remote Outdoor Unit-Air-Source) | AVZC200481A* |  |  | CA*F4961*6D*+TXV | G*VC801005C*A* | 46000 | 19.5 |  | 12.5 | 10 |  | 46000 | 27800 | 60.43% | [8 empty] | Residential | 957.5 | No | 3.83
206192409 | Central Heat Pump | FRANKLIN | HRCU-A-CB (Split System: Heat Pump with Remote Outdoor Unit-Air-Source) | AVZC200481A* |  |  | CA*F4961*6D*+TXV | G*VC960804CNB* | 46000 | 19.5 |  | 12.5 | 10 |  | 45500 | 27600 | 60.66% | [8 empty] | Residential | 957.5 | No | 3.83
206192411 | Central Heat Pump | FRANKLIN | HRCU-A-CB (Split System: Heat Pump with Remote Outdoor Unit-Air-Source) | AVZC200481A* |  |  | CA*F4961*6D*+TXV | G*VC961205DNB* | 46000 | 19.5 |  | 12.5 | 10 |  | 46000 | 27800 | 60.43% | [8 empty] | Residential | 957.5 | No | 3.83
201691096 | Central Heat Pump | FRANKLIN | HRCU-A-CB (Split System: Heat Pump with Remote Outdoor Unit-Air-Source) | GSZC180361C* |  |  | CA*F4961*6D*+MBVC1600**-1A*+TXV |  | 36000 | 18.5 |  | 14 | 10 |  | 36400 | 23000 | 63.19% | [8 empty] | Residential | 750 | No | 3
205966043 | Central Heat Pump | FRANKLIN | HRCU-A-CB (Split System: Heat Pump with Remote Outdoor Unit-Air-Source) | GVZC200361A* |  |  | CHPF3642C6C*+MBVC1200**-1A*+TXV |  | 34800 | 20 |  | 13 | 10 |  | 34800 | 18000 | 51.72% | [8 empty] | Residential | 725 | No | 2.9
203327612 | Central Heat Pump | FRANKLIN | HRCU-A-CB (Split System: Heat Pump with Remote Outdoor Unit-Air-Source) | AVZC200241A* |  |  | CHPF3642C6C*+MBVC1200**-1A*+TXV |  | 23400 | 21 |  | 13 | 10 |  | 23400 | 13000 | 55.56% | [8 empty] | Residential | 487.5 | No | 1.95
203327779 | Central Heat Pump | FRANKLIN | HRCU-A-CB (Split System: Heat Pump with Remote Outdoor Unit-Air-Source) | GSZC180241C* |  |  | CA*F3137*6A*+TXV | G*VM970803BNB* | 23600 | 18 |  | 14 | 10 |  | 22600 | 13000 | 57.52% | [8 empty] | Residential | 492.5 | No | 1.97
203327787 | Central Heat Pump | FRANKLIN | HRCU-A-CB (Split System: Heat Pump with Remote Outdoor Unit-Air-Source) | GSZC180361C* |  |  | CA*F4961*6D*+TXV | G*VM971005CNB* | 35400 | 18 |  | 14 | 10 |  | 36400 | 22800 | 62.64% | [8 empty] | Residential | 737.5 | No | 2.95
205358221 | Central Heat Pump | FRANKLIN | HRCU-A-CB (Split System: Heat Pump with Remote Outdoor Unit-Air-Source) | AVZC200241A* |  |  | CA*F3137*6A*+MBVC1201**-1A*+TXV |  | 23800 | 21 |  | 13 | 10 |  | 23800 | 13000 | 54.62% | [8 empty] | Residential | 495 | No | 1.98
205358222 | Central Heat Pump | FRANKLIN | HRCU-A-CB (Split System: Heat Pump with Remote Outdoor Unit-Air-Source) | AVZC200241A* |  |  | CA*F3636*6D*+MBVC1201**-1A*+TXV |  | 23200 | 20 |  | 13 | 10 |  | 23400 | 13000 | 55.56% | [8 empty] | Residential | 482.5 | No | 1.93
205358223 | Central Heat Pump | FRANKLIN | HRCU-A-CB (Split System: Heat Pump with Remote Outdoor Unit-Air-Source) | AVZC200241A* |  |  | CA*F3743*6D*+MBVC1201**-1A*+TXV |  | 23800 | 21 |  | 13 | 10 |  | 23800 | 13000 | 54.62% | [8 empty] | Residential | 495 | No | 1.98
205358224 | Central Heat Pump | FRANKLIN | HRCU-A-CB (Split System: Heat Pump with Remote Outdoor Unit-Air-Source) | AVZC200241A* |  |  | CHPF3636B6C*+MBVC1201**-1A*+TXV |  | 23400 | 21 |  | 13 | 10 |  | 23400 | 13000 | 55.56% | [8 empty] | Residential | 487.5 | No | 1.95
205358225 | Central Heat Pump | FRANKLIN | HRCU-A-CB (Split System: Heat Pump with Remote Outdoor Unit-Air-Source) | AVZC200241A* |  |  | CA*F3642*6D*+MBVC1201**-1A*+TXV |  | 23400 | 21 |  | 13 | 10 |  | 23600 | 13000 | 55.08% | [8 empty] | Residential | 487.5 | No | 1.95
205358226 | Central Heat Pump | FRANKLIN | HRCU-A-CB (Split System: Heat Pump with Remote Outdoor Unit-Air-Source) | AVZC200241A* |  |  | CHPF3642C6C*+MBVC1201**-1A*+TXV |  | 23400 | 21 |  | 13 | 10 |  | 23400 | 13000 | 55.56% | [8 empty] | Residential | 487.5 | No | 1.95
205358227 | Central Heat Pump | FRANKLIN | HRCU-A-CB (Split System: Heat Pump with Remote Outdoor Unit-Air-Source) | AVZC200361A* |  |  | CA*F3137*6A*+MBVC1201**-1A*+TXV |  | 34800 | 20 |  | 13.5 | 10 |  | 35000 | 18000 | 51.43% | [8 empty] | Residential | 725 | No | 2.9
205358228 | Central Heat Pump | FRANKLIN | HRCU-A-CB (Split System: Heat Pump with Remote Outdoor Unit-Air-Source) | AVZC200361A* |  |  | CA*F3642*6D*+MBVC1201**-1A*+TXV |  | 34600 | 20 |  | 13 | 10 |  | 34800 | 18000 | 51.72% | [8 empty] | Residential | 720 | No | 2.88
205358229 | Central Heat Pump | FRANKLIN | HRCU-A-CB (Split System: Heat Pump with Remote Outdoor Unit-Air-Source) | AVZC200361A* |  |  | CA*F3743*6D*+MBVC1201**-1A*+TXV |  | 35200 | 20 |  | 13.5 | 10 |  | 35000 | 18200 | 52% | [8 empty] | Residential | 732.5 | No | 2.93
205358230 | Central Heat Pump | FRANKLIN | HRCU-A-CB (Split System: Heat Pump with Remote Outdoor Unit-Air-Source) | AVZC200361A* |  |  | CHPF3642C6C*+MBVC1201**-1A*+TXV |  | 34800 | 20 |  | 13 | 10 |  | 34800 | 18000 | 51.72% | [8 empty] | Residential | 725 | No | 2.9
205358231 | Central Heat Pump | FRANKLIN | HRCU-A-CB (Split System: Heat Pump with Remote Outdoor Unit-Air-Source) | AVZC200361A* |  |  | CHPF3743C6B*+MBVC1201**-1A*+TXV |  | 35000 | 20 |  | 13.5 | 10 |  | 35000 | 18200 | 52% | [8 empty] | Residential | 730 | No | 2.92
205358232 | Central Heat Pump | FRANKLIN | HRCU-A-CB (Split System: Heat Pump with Remote Outdoor Unit-Air-Source) | AVZC200361A* |  |  | CSCF3642N6D*+MBVC1201**-1A*+TXV |  | 34800 | 20 |  | 13.5 | 10 |  | 35000 | 18200 | 52% | [8 empty] | Residential | 725 | No | 2.9
205358234 | Central Heat Pump | FRANKLIN | HRCU-A-CB (Split System: Heat Pump with Remote Outdoor Unit-Air-Source) | AVZC200361A* |  |  | CA*F3642*6D*+MBVC1601**-1A*+TXV |  | 34600 | 20 |  | 13.5 | 10 |  | 34800 | 18000 | 51.72% | [8 empty] | Residential | 720 | No | 2.88
206144808 | Central Heat Pump | FRANKLIN | HRCU-A-CB (Split System: Heat Pump with Remote Outdoor Unit-Air-Source) | GVZC200241A* |  |  | CA*F3137*6A*+TXV | G*VC960603BNB* | 23400 | 20 |  | 13 | 10 |  | 23600 | 13000 | 55.08% | [8 empty] | Residential | 487.5 | No | 1.95
206144809 | Central Heat Pump | FRANKLIN | HRCU-A-CB (Split System: Heat Pump with Remote Outdoor Unit-Air-Source) | GVZC200241A* |  |  | CA*F3137*6A*+TXV | G*VC960803BNB* | 23200 | 20 |  | 13 | 10 |  | 23600 | 13000 | 55.08% | [8 empty] | Residential | 482.5 | No | 1.93
206144819 | Central Heat Pump | FRANKLIN | HRCU-A-CB (Split System: Heat Pump with Remote Outdoor Unit-Air-Source) | GVZC200241A* |  |  | CA*F3642*6D*+TXV | G*VC960804CNB* | 23200 | 20 |  | 13 | 10 |  | 23400 | 13000 | 55.56% | [8 empty] | Residential | 482.5 | No | 1.93
206144820 | Central Heat Pump | FRANKLIN | HRCU-A-CB (Split System: Heat Pump with Remote Outdoor Unit-Air-Source) | GVZC200241A* |  |  | CA*F3743*6D*+TXV | G*VC800604B*A* | 23400 | 20 |  | 13 | 10 |  | 23600 | 13000 | 55.08% | [8 empty] | Residential | 487.5 | No | 1.95
206144821 | Central Heat Pump | FRANKLIN | HRCU-A-CB (Split System: Heat Pump with Remote Outdoor Unit-Air-Source) | GVZC200241A* |  |  | CA*F3743*6D*+TXV | G*VC960403BNB* | 23200 | 20 |  | 13 | 10 |  | 23800 | 13000 | 54.62% | [8 empty] | Residential | 482.5 | No | 1.93
206144822 | Central Heat Pump | FRANKLIN | HRCU-A-CB (Split System: Heat Pump with Remote Outdoor Unit-Air-Source) | GVZC200241A* |  |  | CA*F3743*6D*+TXV | G*VC960603BNB* | 23400 | 20 |  | 13 | 10 |  | 23800 | 13000 | 54.62% | [8 empty] | Residential | 487.5 | No | 1.95
206144823 | Central Heat Pump | FRANKLIN | HRCU-A-CB (Split System: Heat Pump with Remote Outdoor Unit-Air-Source) | GVZC200241A* |  |  | CA*F3743*6D*+TXV | G*VC960803BNB* | 23200 | 20 |  | 13 | 10 |  | 23800 | 13000 | 54.62% | [8 empty] | Residential | 482.5 | No | 1.93
206144824 | Central Heat Pump | FRANKLIN | HRCU-A-CB (Split System: Heat Pump with Remote Outdoor Unit-Air-Source) | GVZC200241A* |  |  | CA*F3743*6D*+TXV | G*VC960804CNB* | 23400 | 20 |  | 13 | 10 |  | 23800 | 13000 | 54.62% | [8 empty] | Residential | 487.5 | No | 1.95
206144829 | Central Heat Pump | FRANKLIN | HRCU-A-CB (Split System: Heat Pump with Remote Outdoor Unit-Air-Source) | GVZC200241A* |  |  | CSCF3642N6D*+TXV | G*VC800604B*A* | 23600 | 20 |  | 13 | 10 |  | 23600 | 13000 | 55.08% | [8 empty] | Residential | 492.5 | No | 1.97
206144830 | Central Heat Pump | FRANKLIN | HRCU-A-CB (Split System: Heat Pump with Remote Outdoor Unit-Air-Source) | GVZC200241A* |  |  | CSCF3642N6D*+TXV | G*VC960403BNB* | 23400 | 20 |  | 13 | 10 |  | 23800 | 13000 | 54.62% | [8 empty] | Residential | 487.5 | No | 1.95
206144831 | Central Heat Pump | FRANKLIN | HRCU-A-CB (Split System: Heat Pump with Remote Outdoor Unit-Air-Source) | GVZC200241A* |  |  | CSCF3642N6D*+TXV | G*VC960603BNB* | 23400 | 20 |  | 13 | 10 |  | 23800 | 13000 | 54.62% | [8 empty] | Residential | 487.5 | No | 1.95
206144832 | Central Heat Pump | FRANKLIN | HRCU-A-CB (Split System: Heat Pump with Remote Outdoor Unit-Air-Source) | GVZC200241A* |  |  | CSCF3642N6D*+TXV | G*VC960803BNB* | 23400 | 20 |  | 13 | 10 |  | 23800 | 13000 | 54.62% | [8 empty] | Residential | 487.5 | No | 1.95
206144833 | Central Heat Pump | FRANKLIN | HRCU-A-CB (Split System: Heat Pump with Remote Outdoor Unit-Air-Source) | GVZC200241A* |  |  | CSCF3642N6D*+TXV | G*VC960804CNB* | 23400 | 20 |  | 13 | 10 |  | 23800 | 13000 | 54.62% | [8 empty] | Residential | 487.5 | No | 1.95
206144834 | Central Heat Pump | FRANKLIN | HRCU-A-CB (Split System: Heat Pump with Remote Outdoor Unit-Air-Source) | GVZC200241A* |  |  | CSCF3642N6D*+TXV | G*VM970603BNB* | 23400 | 20 |  | 13 | 10 |  | 23800 | 13000 | 54.62% | [8 empty] | Residential | 487.5 | No | 1.95
206144835 | Central Heat Pump | FRANKLIN | HRCU-A-CB (Split System: Heat Pump with Remote Outdoor Unit-Air-Source) | GVZC200241A* |  |  | CSCF3642N6D*+TXV | G*VM970803BNB* | 23400 | 20 |  | 13 | 10 |  | 23800 | 13000 | 54.62% | [8 empty] | Residential | 487.5 | No | 1.95
206144836 | Central Heat Pump | FRANKLIN | HRCU-A-CB (Split System: Heat Pump with Remote Outdoor Unit-Air-Source) | GVZC200241A* |  |  | CSCF3642N6D*+TXV | G*VM970804CNB* | 23600 | 20 |  | 13 | 10 |  | 23600 | 13000 | 55.08% | [8 empty] | Residential | 492.5 | No | 1.97
205966419 | Central Heat Pump | FRANKLIN | HRCU-A-CB (Split System: Heat Pump with Remote Outdoor Unit-Air-Source) | GVZC200361A* |  |  | CHPF3642C6C*+MBVC1600**-1A*+TXV |  | 35000 | 20 |  | 13.5 | 10 |  | 34800 | 18000 | 51.72% | [8 empty] | Residential | 730 | No | 2.92
205966420 | Central Heat Pump | FRANKLIN | HRCU-A-CB (Split System: Heat Pump with Remote Outdoor Unit-Air-Source) | GVZC200361A* |  |  | CA*F3743*6D*+TXV | G*VM971005CNB* | 35800 | 20 |  | 12.5 | 10 |  | 35000 | 18200 | 52% | [8 empty] | Residential | 745 | No | 2.98
205358235 | Central Heat Pump | FRANKLIN | HRCU-A-CB (Split System: Heat Pump with Remote Outdoor Unit-Air-Source) | AVZC200361A* |  |  | CHPF3642C6C*+MBVC1601**-1A*+TXV |  | 35000 | 20 |  | 13.5 | 10 |  | 34800 | 18000 | 51.72% | [8 empty] | Residential | 730 | No | 2.92
205358236 | Central Heat Pump | FRANKLIN | HRCU-A-CB (Split System: Heat Pump with Remote Outdoor Unit-Air-Source) | AVZC200361A* |  |  | CHPF3743C6B*+MBVC1601**-1A*+TXV |  | 35200 | 20 |  | 13.5 | 10 |  | 35000 | 18200 | 52% | [8 empty] | Residential | 732.5 | No | 2.93
205358237 | Central Heat Pump | FRANKLIN | HRCU-A-CB (Split System: Heat Pump with Remote Outdoor Unit-Air-Source) | AVZC200361A* |  |  | CSCF3642N6D*+MBVC1601**-1A*+TXV |  | 35000 | 20 |  | 13.5 | 10 |  | 35000 | 18200 | 52% | [8 empty] | Residential | 730 | No | 2.92
205358238 | Central Heat Pump | FRANKLIN | HRCU-A-CB (Split System: Heat Pump with Remote Outdoor Unit-Air-Source) | AVZC200361A* |  |  | CA*F3743*6D*+MBVC1601**-1A*+TXV |  | 35400 | 21 |  | 14 | 10 |  | 35000 | 18200 | 52% | [8 empty] | Residential | 737.5 | No | 2.95
205965606 | Central Heat Pump | FRANKLIN | HRCU-A-CB (Split System: Heat Pump with Remote Outdoor Unit-Air-Source) | GVZC200241A* |  |  | CA*F3642*6D*+MBVC1200**-1A*+TX |  | 23400 | 21 |  | 13 | 10 |  | 23600 | 13000 | 55.08% | [8 empty] | Residential | 487.5 | No | 1.95
205965607 | Central Heat Pump | FRANKLIN | HRCU-A-CB (Split System: Heat Pump with Remote Outdoor Unit-Air-Source) | GVZC200361A* |  |  | CA*F3743*6D*+MBVC1600**-1A*+TX |  | 35400 | 21 |  | 14 | 10 |  | 35000 | 18200 | 52% | [8 empty] | Residential | 737.5 | No | 2.95
205965609 | Central Heat Pump | FRANKLIN | HRCU-A-CB (Split System: Heat Pump with Remote Outdoor Unit-Air-Source) | GVZC200241A* |  |  | CA*F3137*6A*+TXV | G*VM970603BNB* | 23400 | 20 |  | 13 | 10 |  | 23800 | 13000 | 54.62% | [8 empty] | Residential | 487.5 | No | 1.95
205965610 | Central Heat Pump | FRANKLIN | HRCU-A-CB (Split System: Heat Pump with Remote Outdoor Unit-Air-Source) | GVZC200241A* |  |  | CA*F3137*6A*+TXV | G*VM970803BNB* | 23200 | 20 |  | 13 | 10 |  | 23800 | 13000 | 54.62% | [8 empty] | Residential | 482.5 | No | 1.93
210692936 | Central Heat Pump | FRANKLIN | HRCU-A-CB (Split System: Heat Pump with Remote Outdoor Unit-Air-Source) | GSZV903610A* |  |  | CHPF3642C6C*+TXV | G*VC800604B*A* | [7 empty] | 21600 | 3340000% |  | 18 | 11 | 8.2 | 34000 | 24400 | 71.76% | 1.8 | Residential | 695 | Yes | 2.78
210692945 | Central Heat Pump | FRANKLIN | HRCU-A-CB (Split System: Heat Pump with Remote Outdoor Unit-Air-Source) | GSZV903610A* |  |  | CHPF3642C6C*+TXV | G*VC960804CNB* | [7 empty] | 21600 | 3340000% |  | 18 | 11 | 8.2 | 34000 | 24400 | 71.76% | 1.8 | Residential | 695 | Yes | 2.78
210692959 | Central Heat Pump | FRANKLIN | HRCU-A-CB (Split System: Heat Pump with Remote Outdoor Unit-Air-Source) | GSZV903610A* |  |  | CHPF3743C6B*+TXV | G*VC801005C*A* | [7 empty] | 21600 | 3340000% |  | 18 | 11 | 8.2 | 34000 | 24400 | 71.76% | 1.8 | Residential | 695 | Yes | 2.78
210692968 | Central Heat Pump | FRANKLIN | HRCU-A-CB (Split System: Heat Pump with Remote Outdoor Unit-Air-Source) | GSZV903610A* |  |  | CHPF3743C6B*+TXV | G*VM970803BNB* | [7 empty] | 21600 | 3340000% |  | 18 | 11 | 8.2 | 34000 | 24400 | 71.76% | 1.8 | Residential | 695 | Yes | 2.78
210692977 | Central Heat Pump | FRANKLIN | HRCU-A-CB (Split System: Heat Pump with Remote Outdoor Unit-Air-Source) | GSZV903610A* |  |  | CSCF3642N6D*+TXV | G*VC800805C*A* | [7 empty] | 21600 | 3380000% |  | 18.5 | 11.5 | 8.2 | 34000 | 24400 | 71.76% | 1.8 | Residential | 705 | Yes | 2.82
210693127 | Central Heat Pump | FRANKLIN | HRCU-A-CB (Split System: Heat Pump with Remote Outdoor Unit-Air-Source) | ASZV903610A* |  |  | CA*F3743*6D*+TXV | G*VC960803BNB* | [7 empty] | 21600 | 3360000% |  | 18.5 | 11.5 | 8.2 | 34000 | 24400 | 71.76% | 1.8 | Residential | 700 | Yes | 2.8
210693136 | Central Heat Pump | FRANKLIN | HRCU-A-CB (Split System: Heat Pump with Remote Outdoor Unit-Air-Source) | ASZV903610A* |  |  | CA*F3743*6D*+TXV | G*VM971205DNB* | [7 empty] | 21600 | 3360000% |  | 19 | 12 | 8.2 | 34000 | 24400 | 71.76% | 1.8 | Residential | 700 | Yes | 2.8
210693143 | Central Heat Pump | FRANKLIN | HRCU-A-CB (Split System: Heat Pump with Remote Outdoor Unit-Air-Source) | ASZV903610A* |  |  | CHPF3642C6C*+TXV | G*VC800805C*A* | [7 empty] | 21600 | 3340000% |  | 18 | 11 | 8.2 | 34000 | 24400 | 71.76% | 1.8 | Residential | 695 | Yes | 2.78
210693145 | Central Heat Pump | FRANKLIN | HRCU-A-CB (Split System: Heat Pump with Remote Outdoor Unit-Air-Source) | ASZV903610A* |  |  | CHPF3642C6C*+TXV | G*VC960403BNB* | [7 empty] | 21600 | 3340000% |  | 18 | 11 | 8.2 | 34000 | 24400 | 71.76% | 1.8 | Residential | 695 | Yes | 2.78
210693154 | Central Heat Pump | FRANKLIN | HRCU-A-CB (Split System: Heat Pump with Remote Outdoor Unit-Air-Source) | ASZV903610A* |  |  | CHPF3642C6C*+TXV | G*VM970804CNB* | [7 empty] | 21600 | 3340000% |  | 18 | 11 | 8.2 | 34000 | 24400 | 71.76% | 1.8 | Residential | 695 | Yes | 2.78
210693161 | Central Heat Pump | FRANKLIN | HRCU-A-CB (Split System: Heat Pump with Remote Outdoor Unit-Air-Source) | ASZV903610A* |  |  | CHPF3743C6B*+TXV | G*VS800805CUA* | [7 empty] | 21600 | 3340000% |  | 18 | 11 | 8.2 | 34000 | 24400 | 71.76% | 1.8 | Residential | 695 | Yes | 2.78
210693168 | Central Heat Pump | FRANKLIN | HRCU-A-CB (Split System: Heat Pump with Remote Outdoor Unit-Air-Source) | ASZV903610A* |  |  | CHPF3743C6B*+TXV | G*VC960804CNB* | [7 empty] | 21600 | 3340000% |  | 18 | 11 | 8.2 | 34000 | 24400 | 71.76% | 1.8 | Residential | 695 | Yes | 2.78
210693179 | Central Heat Pump | FRANKLIN | HRCU-A-CB (Split System: Heat Pump with Remote Outdoor Unit-Air-Source) | ASZV903610A* |  |  | CSCF3642N6D*+TXV | G*VC800804C*A* | [7 empty] | 21600 | 3380000% |  | 18.5 | 11.5 | 8.2 | 34000 | 24400 | 71.76% | 1.8 | Residential | 705 | Yes | 2.82
210693188 | Central Heat Pump | FRANKLIN | HRCU-A-CB (Split System: Heat Pump with Remote Outdoor Unit-Air-Source) | ASZV903610A* |  |  | CSCF3642N6D*+TXV | G*VS960805CUA* | [7 empty] | 21600 | 3380000% |  | 18.5 | 11.5 | 8.2 | 34000 | 24400 | 71.76% | 1.8 | Residential | 705 | Yes | 2.82
210692910 | Central Heat Pump | FRANKLIN | HRCU-A-CB (Split System: Heat Pump with Remote Outdoor Unit-Air-Source) | GSZV903610A* |  |  | CA*F3137*6A*+TXV | G*VC960803BNB* | [7 empty] | 21600 | 3360000% |  | 18.5 | 11.5 | 8.2 | 34000 | 24400 | 71.76% | 1.8 | Residential | 700 | Yes | 2.8
210692921 | Central Heat Pump | FRANKLIN | HRCU-A-CB (Split System: Heat Pump with Remote Outdoor Unit-Air-Source) | GSZV903610A* |  |  | CA*F3743*6D*+TXV | G*VS960603BUA* | [7 empty] | 21600 | 3360000% |  | 18.5 | 11.5 | 8.2 | 34000 | 24400 | 71.76% | 1.8 | Residential | 700 | Yes | 2.8
210692926 | Central Heat Pump | FRANKLIN | HRCU-A-CB (Split System: Heat Pump with Remote Outdoor Unit-Air-Source) | GSZV903610A* |  |  | CA*F3743*6D*+TXV | G*VC961005CNB* | [7 empty] | 21600 | 3360000% |  | 19 | 12 | 8.2 | 34000 | 24400 | 71.76% | 1.8 | Residential | 700 | Yes | 2.8
210692928 | Central Heat Pump | FRANKLIN | HRCU-A-CB (Split System: Heat Pump with Remote Outdoor Unit-Air-Source) | GSZV903610A* |  |  | CA*F3743*6D*+TXV | G*VM970603BNB* | [7 empty] | 21600 | 3360000% |  | 18.5 | 12 | 8.2 | 34000 | 24400 | 71.76% | 1.8 | Residential | 700 | Yes | 2.8
210692935 | Central Heat Pump | FRANKLIN | HRCU-A-CB (Split System: Heat Pump with Remote Outdoor Unit-Air-Source) | GSZV903610A* |  |  | CHPF3642C6C*+TXV | G*VS800604BUA* | [7 empty] | 21600 | 3340000% |  | 18 | 11 | 8.2 | 34000 | 24400 | 71.76% | 1.8 | Residential | 695 | Yes | 2.78
210692951 | Central Heat Pump | FRANKLIN | HRCU-A-CB (Split System: Heat Pump with Remote Outdoor Unit-Air-Source) | GSZV903610A* |  |  | CHPF3642C6C*+TXV | G*VM971005CNB* | [7 empty] | 21600 | 3340000% |  | 18 | 11 | 8.2 | 34000 | 24400 | 71.76% | 1.8 | Residential | 695 | Yes | 2.78
210692953 | Central Heat Pump | FRANKLIN | HRCU-A-CB (Split System: Heat Pump with Remote Outdoor Unit-Air-Source) | GSZV903610A* |  |  | CHPF3743C6B*+MBVC1601**-1A*+TXV | [8 empty] | 21600 | 3340000% |  | 18 | 11 | 8.2 | 34000 | 24400 | 71.76% | 1.8 | Residential | 695 | Yes | 2.78
210692976 | Central Heat Pump | FRANKLIN | HRCU-A-CB (Split System: Heat Pump with Remote Outdoor Unit-Air-Source) | GSZV903610A* |  |  | CSCF3642N6D*+TXV | G*VS800805CUA* | [7 empty] | 21600 | 3380000% |  | 18.5 | 11.5 | 8.2 | 34000 | 24400 | 71.76% | 1.8 | Residential | 705 | Yes | 2.82
210692985 | Central Heat Pump | FRANKLIN | HRCU-A-CB (Split System: Heat Pump with Remote Outdoor Unit-Air-Source) | GSZV903610A* |  |  | CSCF3642N6D*+TXV | G*VC961005CNB* | [7 empty] | 21600 | 3380000% |  | 18.5 | 11.5 | 8.2 | 34000 | 24400 | 71.76% | 1.8 | Residential | 705 | Yes | 2.82
210693112 | Central Heat Pump | FRANKLIN | HRCU-A-CB (Split System: Heat Pump with Remote Outdoor Unit-Air-Source) | ASZV903610A* |  |  | CA*F3137*6A*+TXV | G*VS960603BUA* | [7 empty] | 21600 | 3360000% |  | 18.5 | 11.5 | 8.2 | 34000 | 24400 | 71.76% | 1.8 | Residential | 700 | Yes | 2.8
210693128 | Central Heat Pump | FRANKLIN | HRCU-A-CB (Split System: Heat Pump with Remote Outdoor Unit-Air-Source) | ASZV903610A* |  |  | CA*F3743*6D*+TXV | G*VC960804CNB* | [7 empty] | 21600 | 3360000% |  | 19 | 12 | 8.2 | 34000 | 24400 | 71.76% | 1.8 | Residential | 700 | Yes | 2.8
210693144 | Central Heat Pump | FRANKLIN | HRCU-A-CB (Split System: Heat Pump with Remote Outdoor Unit-Air-Source) | ASZV903610A* |  |  | CHPF3642C6C*+TXV | G*VC801005C*A* | [7 empty] | 21600 | 3340000% |  | 18 | 11 | 8.2 | 34000 | 24400 | 71.76% | 1.8 | Residential | 695 | Yes | 2.78
210693187 | Central Heat Pump | FRANKLIN | HRCU-A-CB (Split System: Heat Pump with Remote Outdoor Unit-Air-Source) | ASZV903610A* |  |  | CSCF3642N6D*+TXV | G*VC960804CNB* | [7 empty] | 21600 | 3380000% |  | 18.5 | 11.5 | 8.2 | 34000 | 24400 | 71.76% | 1.8 | Residential | 705 | Yes | 2.82
210692946 | Central Heat Pump | FRANKLIN | HRCU-A-CB (Split System: Heat Pump with Remote Outdoor Unit-Air-Source) | GSZV903610A* |  |  | CHPF3642C6C*+TXV | G*VS960805CUA* | [7 empty] | 21600 | 3340000% |  | 18 | 11 | 8.2 | 34000 | 24400 | 71.76% | 1.8 | Residential | 695 | Yes | 2.78
210693135 | Central Heat Pump | FRANKLIN | HRCU-A-CB (Split System: Heat Pump with Remote Outdoor Unit-Air-Source) | ASZV903610A* |  |  | CA*F3743*6D*+TXV | G*VM971005CNB* | [7 empty] | 21600 | 3360000% |  | 19 | 12 | 8.2 | 34000 | 24400 | 71.76% | 1.8 | Residential | 700 | Yes | 2.8
210609973 | Central Heat Pump | FRANKLIN | HRCU-A-CB (Split System: Heat Pump with Remote Outdoor Unit-Air-Source) | ASZV903610A* |  |  | AMVE48DP1400A* | [8 empty] | 21600 | 3400000% |  | 19 | 12 | 8.2 | 34000 | 24400 | 71.76% | 1.8 | Residential | 707.5 | Yes | 2.83
210692905 | Central Heat Pump | FRANKLIN | HRCU-A-CB (Split System: Heat Pump with Remote Outdoor Unit-Air-Source) | GSZV903610A* |  |  | CA*F3137*6A*+TXV | G*VS800604BUA* | [7 empty] | 21600 | 3360000% |  | 18.5 | 12 | 8.2 | 34000 | 24400 | 71.76% | 1.8 | Residential | 700 | Yes | 2.8
210692923 | Central Heat Pump | FRANKLIN | HRCU-A-CB (Split System: Heat Pump with Remote Outdoor Unit-Air-Source) | GSZV903610A* |  |  | CA*F3743*6D*+TXV | G*VC960803BNB* | [7 empty] | 21600 | 3360000% |  | 18.5 | 11.5 | 8.2 | 34000 | 24400 | 71.76% | 1.8 | Residential | 700 | Yes | 2.8
210692939 | Central Heat Pump | FRANKLIN | HRCU-A-CB (Split System: Heat Pump with Remote Outdoor Unit-Air-Source) | GSZV903610A* |  |  | CHPF3642C6C*+TXV | G*VC800805C*A* | [7 empty] | 21600 | 3340000% |  | 18 | 11 | 8.2 | 34000 | 24400 | 71.76% | 1.8 | Residential | 695 | Yes | 2.78
210692955 | Central Heat Pump | FRANKLIN | HRCU-A-CB (Split System: Heat Pump with Remote Outdoor Unit-Air-Source) | GSZV903610A* |  |  | CHPF3743C6B*+TXV | G*VC800604B*A* | [7 empty] | 21600 | 3340000% |  | 18 | 11 | 8.2 | 34000 | 24400 | 71.76% | 1.8 | Residential | 695 | Yes | 2.78
210692956 | Central Heat Pump | FRANKLIN | HRCU-A-CB (Split System: Heat Pump with Remote Outdoor Unit-Air-Source) | GSZV903610A* |  |  | CHPF3743C6B*+TXV | G*VC800804C*A* | [7 empty] | 21600 | 3340000% |  | 18 | 11 | 8.2 | 34000 | 24400 | 71.76% | 1.8 | Residential | 695 | Yes | 2.78
210692957 | Central Heat Pump | FRANKLIN | HRCU-A-CB (Split System: Heat Pump with Remote Outdoor Unit-Air-Source) | GSZV903610A* |  |  | CHPF3743C6B*+TXV | G*VS800805CUA* | [7 empty] | 21600 | 3340000% |  | 18 | 11 | 8.2 | 34000 | 24400 | 71.76% | 1.8 | Residential | 695 | Yes | 2.78
210692958 | Central Heat Pump | FRANKLIN | HRCU-A-CB (Split System: Heat Pump with Remote Outdoor Unit-Air-Source) | GSZV903610A* |  |  | CHPF3743C6B*+TXV | G*VC800805C*A* | [7 empty] | 21600 | 3340000% |  | 18 | 11 | 8.2 | 34000 | 24400 | 71.76% | 1.8 | Residential | 695 | Yes | 2.78
210692972 | Central Heat Pump | FRANKLIN | HRCU-A-CB (Split System: Heat Pump with Remote Outdoor Unit-Air-Source) | GSZV903610A* |  |  | CSCF3642N6D*+MBVC1601**-1A*+TXV | [8 empty] | 21600 | 3380000% |  | 18.5 | 11.5 | 8.2 | 34000 | 24400 | 71.76% | 1.8 | Residential | 705 | Yes | 2.82
210692974 | Central Heat Pump | FRANKLIN | HRCU-A-CB (Split System: Heat Pump with Remote Outdoor Unit-Air-Source) | GSZV903610A* |  |  | CSCF3642N6D*+TXV | G*VC800604B*A* | [7 empty] | 21600 | 3380000% |  | 18.5 | 11.5 | 8.2 | 34000 | 24400 | 71.76% | 1.8 | Residential | 705 | Yes | 2.82
210692975 | Central Heat Pump | FRANKLIN | HRCU-A-CB (Split System: Heat Pump with Remote Outdoor Unit-Air-Source) | GSZV903610A* |  |  | CSCF3642N6D*+TXV | G*VC800804C*A* | [7 empty] | 21600 | 3380000% |  | 18.5 | 11.5 | 8.2 | 34000 | 24400 | 71.76% | 1.8 | Residential | 705 | Yes | 2.82
210692990 | Central Heat Pump | FRANKLIN | HRCU-A-CB (Split System: Heat Pump with Remote Outdoor Unit-Air-Source) | GSZV903610A* |  |  | CSCF3642N6D*+TXV | G*VM971005CNB* | [7 empty] | 21600 | 3380000% |  | 18.5 | 11.5 | 8.2 | 34000 | 24400 | 71.76% | 1.8 | Residential | 705 | Yes | 2.82
210693139 | Central Heat Pump | FRANKLIN | HRCU-A-CB (Split System: Heat Pump with Remote Outdoor Unit-Air-Source) | ASZV903610A* |  |  | CHPF3642C6C*+TXV | G*VS800604BUA* | [7 empty] | 21600 | 3340000% |  | 18 | 11 | 8.2 | 34000 | 24400 | 71.76% | 1.8 | Residential | 695 | Yes | 2.78
210693158 | Central Heat Pump | FRANKLIN | HRCU-A-CB (Split System: Heat Pump with Remote Outdoor Unit-Air-Source) | ASZV903610A* |  |  | CHPF3743C6B*+TXV | G*VS800604BUA* | [7 empty] | 21600 | 3340000% |  | 18 | 11 | 8.2 | 34000 | 24400 | 71.76% | 1.8 | Residential | 695 | Yes | 2.78
210693174 | Central Heat Pump | FRANKLIN | HRCU-A-CB (Split System: Heat Pump with Remote Outdoor Unit-Air-Source) | ASZV903610A* |  |  | CHPF3743C6B*+TXV | G*VM971005CNB* | [7 empty] | 21600 | 3340000% |  | 18 | 11 | 8.2 | 34000 | 24400 | 71.76% | 1.8 | Residential | 695 | Yes | 2.78
210693189 | Central Heat Pump | FRANKLIN | HRCU-A-CB (Split System: Heat Pump with Remote Outdoor Unit-Air-Source) | ASZV903610A* |  |  | CSCF3642N6D*+TXV | G*VC961005CNB* | [7 empty] | 21600 | 3380000% |  | 18.5 | 11.5 | 8.2 | 34000 | 24400 | 71.76% | 1.8 | Residential | 705 | Yes | 2.82
210693192 | Central Heat Pump | FRANKLIN | HRCU-A-CB (Split System: Heat Pump with Remote Outdoor Unit-Air-Source) | ASZV903610A* |  |  | CSCF3642N6D*+TXV | G*VM970803BNB* | [7 empty] | 21600 | 3380000% |  | 18.5 | 11.5 | 8.2 | 34000 | 24400 | 71.76% | 1.8 | Residential | 705 | Yes | 2.82
210692913 | Central Heat Pump | FRANKLIN | HRCU-A-CB (Split System: Heat Pump with Remote Outdoor Unit-Air-Source) | GSZV903610A* |  |  | CA*F3743*6D*+MBVC1201**-1A*+TXV | [8 empty] | 21600 | 3400000% |  | 19 | 12 | 8.2 | 34000 | 24400 | 71.76% | 1.8 | Residential | 707.5 | Yes | 2.83
210692931 | Central Heat Pump | FRANKLIN | HRCU-A-CB (Split System: Heat Pump with Remote Outdoor Unit-Air-Source) | GSZV903610A* |  |  | CA*F3743*6D*+TXV | G*VM971005CNB* | [7 empty] | 21600 | 3360000% |  | 19 | 12 | 8.2 | 34000 | 24400 | 71.76% | 1.8 | Residential | 700 | Yes | 2.8
210692948 | Central Heat Pump | FRANKLIN | HRCU-A-CB (Split System: Heat Pump with Remote Outdoor Unit-Air-Source) | GSZV903610A* |  |  | CHPF3642C6C*+TXV | G*VM970603BNB* | [7 empty] | 21600 | 3340000% |  | 18 | 11 | 8.2 | 34000 | 24400 | 71.76% | 1.8 | Residential | 695 | Yes | 2.78
210692965 | Central Heat Pump | FRANKLIN | HRCU-A-CB (Split System: Heat Pump with Remote Outdoor Unit-Air-Source) | GSZV903610A* |  |  | CHPF3743C6B*+TXV | G*VS960805CUA* | [7 empty] | 21600 | 3340000% |  | 18 | 11 | 8.2 | 34000 | 24400 | 71.76% | 1.8 | Residential | 695 | Yes | 2.78
210692982 | Central Heat Pump | FRANKLIN | HRCU-A-CB (Split System: Heat Pump with Remote Outdoor Unit-Air-Source) | GSZV903610A* |  |  | CSCF3642N6D*+TXV | G*VC960803BNB* | [7 empty] | 21600 | 3380000% |  | 18.5 | 11.5 | 8.2 | 34000 | 24400 | 71.76% | 1.8 | Residential | 705 | Yes | 2.82
210693115 | Central Heat Pump | FRANKLIN | HRCU-A-CB (Split System: Heat Pump with Remote Outdoor Unit-Air-Source) | ASZV903610A* |  |  | CA*F3137*6A*+TXV | G*VM970603BNB* | [7 empty] | 21600 | 3360000% |  | 18.5 | 11.5 | 8.2 | 34000 | 24400 | 71.76% | 1.8 | Residential | 700 | Yes | 2.8
210693116 | Central Heat Pump | FRANKLIN | HRCU-A-CB (Split System: Heat Pump with Remote Outdoor Unit-Air-Source) | ASZV903610A* |  |  | CA*F3137*6A*+TXV | G*VM970803BNB* | [7 empty] | 21600 | 3360000% |  | 18.5 | 11.5 | 8.2 | 34000 | 24400 | 71.76% | 1.8 | Residential | 700 | Yes | 2.8
210693148 | Central Heat Pump | FRANKLIN | HRCU-A-CB (Split System: Heat Pump with Remote Outdoor Unit-Air-Source) | ASZV903610A* |  |  | CHPF3642C6C*+TXV | G*VC960803BNB* | [7 empty] | 21600 | 3340000% |  | 18 | 11 | 8.2 | 34000 | 24400 | 71.76% | 1.8 | Residential | 695 | Yes | 2.78
210693183 | Central Heat Pump | FRANKLIN | HRCU-A-CB (Split System: Heat Pump with Remote Outdoor Unit-Air-Source) | ASZV903610A* |  |  | CSCF3642N6D*+TXV | G*VC960403BNB* | [7 empty] | 21600 | 3380000% |  | 18.5 | 11.5 | 8.2 | 34000 | 24400 | 71.76% | 1.8 | Residential | 705 | Yes | 2.82
210692919 | Central Heat Pump | FRANKLIN | HRCU-A-CB (Split System: Heat Pump with Remote Outdoor Unit-Air-Source) | GSZV903610A* |  |  | CA*F3743*6D*+TXV | G*VC801005C*A* | [7 empty] | 21600 | 3360000% |  | 19 | 12 | 8.2 | 34000 | 24400 | 71.76% | 1.8 | Residential | 700 | Yes | 2.8
210692944 | Central Heat Pump | FRANKLIN | HRCU-A-CB (Split System: Heat Pump with Remote Outdoor Unit-Air-Source) | GSZV903610A* |  |  | CHPF3642C6C*+TXV | G*VC960803BNB* | [7 empty] | 21600 | 3340000% |  | 18 | 11 | 8.2 | 34000 | 24400 | 71.76% | 1.8 | Residential | 695 | Yes | 2.78
210692962 | Central Heat Pump | FRANKLIN | HRCU-A-CB (Split System: Heat Pump with Remote Outdoor Unit-Air-Source) | GSZV903610A* |  |  | CHPF3743C6B*+TXV | G*VC960603BNB* | [7 empty] | 21600 | 3340000% |  | 18 | 11 | 8.2 | 34000 | 24400 | 71.76% | 1.8 | Residential | 695 | Yes | 2.78
210692969 | Central Heat Pump | FRANKLIN | HRCU-A-CB (Split System: Heat Pump with Remote Outdoor Unit-Air-Source) | GSZV903610A* |  |  | CHPF3743C6B*+TXV | G*VM970804CNB* | [7 empty] | 21600 | 3340000% |  | 18 | 11 | 8.2 | 34000 | 24400 | 71.76% | 1.8 | Residential | 695 | Yes | 2.78
210692978 | Central Heat Pump | FRANKLIN | HRCU-A-CB (Split System: Heat Pump with Remote Outdoor Unit-Air-Source) | GSZV903610A* |  |  | CSCF3642N6D*+TXV | G*VC801005C*A* | [7 empty] | 21600 | 3380000% |  | 18.5 | 11.5 | 8.2 | 34000 | 24400 | 71.76% | 1.8 | Residential | 705 | Yes | 2.82
210693121 | Central Heat Pump | FRANKLIN | HRCU-A-CB (Split System: Heat Pump with Remote Outdoor Unit-Air-Source) | ASZV903610A* |  |  | CA*F3743*6D*+TXV | G*VS800805CUA* | [7 empty] | 21600 | 3360000% |  | 19 | 12 | 8.2 | 34000 | 24400 | 71.76% | 1.8 | Residential | 700 | Yes | 2.8
210693160 | Central Heat Pump | FRANKLIN | HRCU-A-CB (Split System: Heat Pump with Remote Outdoor Unit-Air-Source) | ASZV903610A* |  |  | CHPF3743C6B*+TXV | G*VC800804C*A* | [7 empty] | 21600 | 3340000% |  | 18 | 11 | 8.2 | 34000 | 24400 | 71.76% | 1.8 | Residential | 695 | Yes | 2.78
210693169 | Central Heat Pump | FRANKLIN | HRCU-A-CB (Split System: Heat Pump with Remote Outdoor Unit-Air-Source) | ASZV903610A* |  |  | CHPF3743C6B*+TXV | G*VS960805CUA* | [7 empty] | 21600 | 3340000% |  | 18 | 11 | 8.2 | 34000 | 24400 | 71.76% | 1.8 | Residential | 695 | Yes | 2.78
210693171 | Central Heat Pump | FRANKLIN | HRCU-A-CB (Split System: Heat Pump with Remote Outdoor Unit-Air-Source) | ASZV903610A* |  |  | CHPF3743C6B*+TXV | G*VM970603BNB* | [7 empty] | 21600 | 3340000% |  | 18 | 11 | 8.2 | 34000 | 24400 | 71.76% | 1.8 | Residential | 695 | Yes | 2.78
210693178 | Central Heat Pump | FRANKLIN | HRCU-A-CB (Split System: Heat Pump with Remote Outdoor Unit-Air-Source) | ASZV903610A* |  |  | CSCF3642N6D*+TXV | G*VC800604B*A* | [7 empty] | 21600 | 3380000% |  | 18.5 | 11.5 | 8.2 | 34000 | 24400 | 71.76% | 1.8 | Residential | 705 | Yes | 2.82
210693180 | Central Heat Pump | FRANKLIN | HRCU-A-CB (Split System: Heat Pump with Remote Outdoor Unit-Air-Source) | ASZV903610A* |  |  | CSCF3642N6D*+TXV | G*VS800805CUA* | [7 empty] | 21600 | 3380000% |  | 18.5 | 11.5 | 8.2 | 34000 | 24400 | 71.76% | 1.8 | Residential | 705 | Yes | 2.82
210693185 | Central Heat Pump | FRANKLIN | HRCU-A-CB (Split System: Heat Pump with Remote Outdoor Unit-Air-Source) | ASZV903610A* |  |  | CSCF3642N6D*+TXV | G*VC960603BNB* | [7 empty] | 21600 | 3380000% |  | 18.5 | 11.5 | 8.2 | 34000 | 24400 | 71.76% | 1.8 | Residential | 705 | Yes | 2.82
210609970 | Central Heat Pump | FRANKLIN | HRCU-A-CB (Split System: Heat Pump with Remote Outdoor Unit-Air-Source) | GSZV903610A* |  |  | AMVE36CP1400A* | [8 empty] | 21600 | 3360000% |  | 18.5 | 11.5 | 8.2 | 34000 | 24400 | 71.76% | 1.8 | Residential | 700 | Yes | 2.8
210609971 | Central Heat Pump | FRANKLIN | HRCU-A-CB (Split System: Heat Pump with Remote Outdoor Unit-Air-Source) | GSZV903610A* |  |  | AMVE48DP1400A* | [8 empty] | 21600 | 3400000% |  | 19 | 12 | 8.2 | 34000 | 24400 | 71.76% | 1.8 | Residential | 707.5 | Yes | 2.83
210692914 | Central Heat Pump | FRANKLIN | HRCU-A-CB (Split System: Heat Pump with Remote Outdoor Unit-Air-Source) | GSZV903610A* |  |  | CA*F3743*6D*+TXV | G*VS800604BUA* | [7 empty] | 21600 | 3360000% |  | 18.5 | 12 | 8.2 | 34000 | 24400 | 71.76% | 1.8 | Residential | 700 | Yes | 2.8
210692930 | Central Heat Pump | FRANKLIN | HRCU-A-CB (Split System: Heat Pump with Remote Outdoor Unit-Air-Source) | GSZV903610A* |  |  | CA*F3743*6D*+TXV | G*VM970804CNB* | [7 empty] | 21600 | 3360000% |  | 19 | 12 | 8.2 | 34000 | 24400 | 71.76% | 1.8 | Residential | 700 | Yes | 2.8
210692933 | Central Heat Pump | FRANKLIN | HRCU-A-CB (Split System: Heat Pump with Remote Outdoor Unit-Air-Source) | GSZV903610A* |  |  | CHPF3642C6C*+MBVC1201**-1A*+TXV | [8 empty] | 21600 | 3340000% |  | 18 | 11 | 8.2 | 34000 | 24400 | 71.76% | 1.8 | Residential | 695 | Yes | 2.78
210692947 | Central Heat Pump | FRANKLIN | HRCU-A-CB (Split System: Heat Pump with Remote Outdoor Unit-Air-Source) | GSZV903610A* |  |  | CHPF3642C6C*+TXV | G*VC961005CNB* | [7 empty] | 21600 | 3340000% |  | 18 | 11 | 8.2 | 34000 | 24400 | 71.76% | 1.8 | Residential | 695 | Yes | 2.78
210692963 | Central Heat Pump | FRANKLIN | HRCU-A-CB (Split System: Heat Pump with Remote Outdoor Unit-Air-Source) | GSZV903610A* |  |  | CHPF3743C6B*+TXV | G*VC960803BNB* | [7 empty] | 21600 | 3340000% |  | 18 | 11 | 8.2 | 34000 | 24400 | 71.76% | 1.8 | Residential | 695 | Yes | 2.78
210692980 | Central Heat Pump | FRANKLIN | HRCU-A-CB (Split System: Heat Pump with Remote Outdoor Unit-Air-Source) | GSZV903610A* |  |  | CSCF3642N6D*+TXV | G*VS960603BUA* | [7 empty] | 21600 | 3380000% |  | 18.5 | 11.5 | 8.2 | 34000 | 24400 | 71.76% | 1.8 | Residential | 705 | Yes | 2.82
210692981 | Central Heat Pump | FRANKLIN | HRCU-A-CB (Split System: Heat Pump with Remote Outdoor Unit-Air-Source) | GSZV903610A* |  |  | CSCF3642N6D*+TXV | G*VC960603BNB* | [7 empty] | 21600 | 3380000% |  | 18.5 | 11.5 | 8.2 | 34000 | 24400 | 71.76% | 1.8 | Residential | 705 | Yes | 2.82
210693117 | Central Heat Pump | FRANKLIN | HRCU-A-CB (Split System: Heat Pump with Remote Outdoor Unit-Air-Source) | ASZV903610A* |  |  | CA*F3743*6D*+MBVC1201**-1A*+TXV | [8 empty] | 21600 | 3400000% |  | 19 | 12 | 8.2 | 34000 | 24400 | 71.76% | 1.8 | Residential | 707.5 | Yes | 2.83
210693134 | Central Heat Pump | FRANKLIN | HRCU-A-CB (Split System: Heat Pump with Remote Outdoor Unit-Air-Source) | ASZV903610A* |  |  | CA*F3743*6D*+TXV | G*VM970804CNB* | [7 empty] | 21600 | 3360000% |  | 19 | 12 | 8.2 | 34000 | 24400 | 71.76% | 1.8 | Residential | 700 | Yes | 2.8
210693149 | Central Heat Pump | FRANKLIN | HRCU-A-CB (Split System: Heat Pump with Remote Outdoor Unit-Air-Source) | ASZV903610A* |  |  | CHPF3642C6C*+TXV | G*VC960804CNB* | [7 empty] | 21600 | 3340000% |  | 18 | 11 | 8.2 | 34000 | 24400 | 71.76% | 1.8 | Residential | 695 | Yes | 2.78
210693164 | Central Heat Pump | FRANKLIN | HRCU-A-CB (Split System: Heat Pump with Remote Outdoor Unit-Air-Source) | ASZV903610A* |  |  | CHPF3743C6B*+TXV | G*VC960403BNB* | [7 empty] | 21600 | 3340000% |  | 18 | 11 | 8.2 | 34000 | 24400 | 71.76% | 1.8 | Residential | 695 | Yes | 2.78
210693166 | Central Heat Pump | FRANKLIN | HRCU-A-CB (Split System: Heat Pump with Remote Outdoor Unit-Air-Source) | ASZV903610A* |  |  | CHPF3743C6B*+TXV | G*VC960603BNB* | [7 empty] | 21600 | 3340000% |  | 18 | 11 | 8.2 | 34000 | 24400 | 71.76% | 1.8 | Residential | 695 | Yes | 2.78
210693167 | Central Heat Pump | FRANKLIN | HRCU-A-CB (Split System: Heat Pump with Remote Outdoor Unit-Air-Source) | ASZV903610A* |  |  | CHPF3743C6B*+TXV | G*VC960803BNB* | [7 empty] | 21600 | 3340000% |  | 18 | 11 | 8.2 | 34000 | 24400 | 71.76% | 1.8 | Residential | 695 | Yes | 2.78
210693182 | Central Heat Pump | FRANKLIN | HRCU-A-CB (Split System: Heat Pump with Remote Outdoor Unit-Air-Source) | ASZV903610A* |  |  | CSCF3642N6D*+TXV | G*VC801005C*A* | [7 empty] | 21600 | 3380000% |  | 18.5 | 11.5 | 8.2 | 34000 | 24400 | 71.76% | 1.8 | Residential | 705 | Yes | 2.82
210692906 | Central Heat Pump | FRANKLIN | HRCU-A-CB (Split System: Heat Pump with Remote Outdoor Unit-Air-Source) | GSZV903610A* |  |  | CA*F3137*6A*+TXV | G*VC800604B*A* | [7 empty] | 21600 | 3360000% |  | 18.5 | 12 | 8.2 | 34000 | 24400 | 71.76% | 1.8 | Residential | 700 | Yes | 2.8
210692908 | Central Heat Pump | FRANKLIN | HRCU-A-CB (Split System: Heat Pump with Remote Outdoor Unit-Air-Source) | GSZV903610A* |  |  | CA*F3137*6A*+TXV | G*VS960603BUA* | [7 empty] | 21600 | 3360000% |  | 18.5 | 11.5 | 8.2 | 34000 | 24400 | 71.76% | 1.8 | Residential | 700 | Yes | 2.8
210692989 | Central Heat Pump | FRANKLIN | HRCU-A-CB (Split System: Heat Pump with Remote Outdoor Unit-Air-Source) | GSZV903610A* |  |  | CSCF3642N6D*+TXV | G*VM970804CNB* | [7 empty] | 21600 | 3380000% |  | 18.5 | 11.5 | 8.2 | 34000 | 24400 | 71.76% | 1.8 | Residential | 705 | Yes | 2.82
210693123 | Central Heat Pump | FRANKLIN | HRCU-A-CB (Split System: Heat Pump with Remote Outdoor Unit-Air-Source) | ASZV903610A* |  |  | CA*F3743*6D*+TXV | G*VC801005C*A* | [7 empty] | 21600 | 3360000% |  | 19 | 12 | 8.2 | 34000 | 24400 | 71.76% | 1.8 | Residential | 700 | Yes | 2.8
210693124 | Central Heat Pump | FRANKLIN | HRCU-A-CB (Split System: Heat Pump with Remote Outdoor Unit-Air-Source) | ASZV903610A* |  |  | CA*F3743*6D*+TXV | G*VC960403BNB* | [7 empty] | 21600 | 3360000% |  | 18.5 | 11.5 | 8.2 | 34000 | 24400 | 71.76% | 1.8 | Residential | 700 | Yes | 2.8
210693141 | Central Heat Pump | FRANKLIN | HRCU-A-CB (Split System: Heat Pump with Remote Outdoor Unit-Air-Source) | ASZV903610A* |  |  | CHPF3642C6C*+TXV | G*VC800804C*A* | [7 empty] | 21600 | 3340000% |  | 18 | 11 | 8.2 | 34000 | 24400 | 71.76% | 1.8 | Residential | 695 | Yes | 2.78
210693175 | Central Heat Pump | FRANKLIN | HRCU-A-CB (Split System: Heat Pump with Remote Outdoor Unit-Air-Source) | ASZV903610A* |  |  | CSCF3642N6D*+MBVC1201**-1A*+TXV | [8 empty] | 21600 | 3380000% |  | 18.5 | 11.5 | 8.2 | 34000 | 24400 | 71.76% | 1.8 | Residential | 705 | Yes | 2.82
210693191 | Central Heat Pump | FRANKLIN | HRCU-A-CB (Split System: Heat Pump with Remote Outdoor Unit-Air-Source) | ASZV903610A* |  |  | CSCF3642N6D*+TXV | G*VM970603BNB* | [7 empty] | 21600 | 3380000% |  | 18.5 | 11.5 | 8.2 | 34000 | 24400 | 71.76% | 1.8 | Residential | 705 | Yes | 2.82
210692915 | Central Heat Pump | FRANKLIN | HRCU-A-CB (Split System: Heat Pump with Remote Outdoor Unit-Air-Source) | GSZV903610A* |  |  | CA*F3743*6D*+TXV | G*VC800604B*A* | [7 empty] | 21600 | 3360000% |  | 19 | 12 | 8.2 | 34000 | 24400 | 71.76% | 1.8 | Residential | 700 | Yes | 2.8
210692949 | Central Heat Pump | FRANKLIN | HRCU-A-CB (Split System: Heat Pump with Remote Outdoor Unit-Air-Source) | GSZV903610A* |  |  | CHPF3642C6C*+TXV | G*VM970803BNB* | [7 empty] | 21600 | 3340000% |  | 18 | 11 | 8.2 | 34000 | 24400 | 71.76% | 1.8 | Residential | 695 | Yes | 2.78
210692964 | Central Heat Pump | FRANKLIN | HRCU-A-CB (Split System: Heat Pump with Remote Outdoor Unit-Air-Source) | GSZV903610A* |  |  | CHPF3743C6B*+TXV | G*VC960804CNB* | [7 empty] | 21600 | 3340000% |  | 18 | 11 | 8.2 | 34000 | 24400 | 71.76% | 1.8 | Residential | 695 | Yes | 2.78
210692966 | Central Heat Pump | FRANKLIN | HRCU-A-CB (Split System: Heat Pump with Remote Outdoor Unit-Air-Source) | GSZV903610A* |  |  | CHPF3743C6B*+TXV | G*VC961005CNB* | [7 empty] | 21600 | 3340000% |  | 18 | 11 | 8.2 | 34000 | 24400 | 71.76% | 1.8 | Residential | 695 | Yes | 2.78
210692967 | Central Heat Pump | FRANKLIN | HRCU-A-CB (Split System: Heat Pump with Remote Outdoor Unit-Air-Source) | GSZV903610A* |  |  | CHPF3743C6B*+TXV | G*VM970603BNB* | [7 empty] | 21600 | 3340000% |  | 18 | 11 | 8.2 | 34000 | 24400 | 71.76% | 1.8 | Residential | 695 | Yes | 2.78
210693131 | Central Heat Pump | FRANKLIN | HRCU-A-CB (Split System: Heat Pump with Remote Outdoor Unit-Air-Source) | ASZV903610A* |  |  | CA*F3743*6D*+TXV | G*VC961205DNB* | [7 empty] | 21600 | 3360000% |  | 19 | 12 | 8.2 | 34000 | 24400 | 71.76% | 1.8 | Residential | 700 | Yes | 2.8
210693132 | Central Heat Pump | FRANKLIN | HRCU-A-CB (Split System: Heat Pump with Remote Outdoor Unit-Air-Source) | ASZV903610A* |  |  | CA*F3743*6D*+TXV | G*VM970603BNB* | [7 empty] | 21600 | 3360000% |  | 18.5 | 12 | 8.2 | 34000 | 24400 | 71.76% | 1.8 | Residential | 700 | Yes | 2.8
210693133 | Central Heat Pump | FRANKLIN | HRCU-A-CB (Split System: Heat Pump with Remote Outdoor Unit-Air-Source) | ASZV903610A* |  |  | CA*F3743*6D*+TXV | G*VM970803BNB* | [7 empty] | 21600 | 3360000% |  | 18.5 | 12 | 8.2 | 34000 | 24400 | 71.76% | 1.8 | Residential | 700 | Yes | 2.8
210692912 | Central Heat Pump | FRANKLIN | HRCU-A-CB (Split System: Heat Pump with Remote Outdoor Unit-Air-Source) | GSZV903610A* |  |  | CA*F3137*6A*+TXV | G*VM970803BNB* | [7 empty] | 21600 | 3360000% |  | 18.5 | 11.5 | 8.2 | 34000 | 24400 | 71.76% | 1.8 | Residential | 700 | Yes | 2.8
210692917 | Central Heat Pump | FRANKLIN | HRCU-A-CB (Split System: Heat Pump with Remote Outdoor Unit-Air-Source) | GSZV903610A* |  |  | CA*F3743*6D*+TXV | G*VS800805CUA* | [7 empty] | 21600 | 3360000% |  | 19 | 12 | 8.2 | 34000 | 24400 | 71.76% | 1.8 | Residential | 700 | Yes | 2.8
210692937 | Central Heat Pump | FRANKLIN | HRCU-A-CB (Split System: Heat Pump with Remote Outdoor Unit-Air-Source) | GSZV903610A* |  |  | CHPF3642C6C*+TXV | G*VC800804C*A* | [7 empty] | 21600 | 3340000% |  | 18 | 11 | 8.2 | 34000 | 24400 | 71.76% | 1.8 | Residential | 695 | Yes | 2.78
210692960 | Central Heat Pump | FRANKLIN | HRCU-A-CB (Split System: Heat Pump with Remote Outdoor Unit-Air-Source) | GSZV903610A* |  |  | CHPF3743C6B*+TXV | G*VC960403BNB* | [7 empty] | 21600 | 3340000% |  | 18 | 11 | 8.2 | 34000 | 24400 | 71.76% | 1.8 | Residential | 695 | Yes | 2.78
210692971 | Central Heat Pump | FRANKLIN | HRCU-A-CB (Split System: Heat Pump with Remote Outdoor Unit-Air-Source) | GSZV903610A* |  |  | CSCF3642N6D*+MBVC1201**-1A*+TXV | [8 empty] | 21600 | 3380000% |  | 18.5 | 11.5 | 8.2 | 34000 | 24400 | 71.76% | 1.8 | Residential | 705 | Yes | 2.82
210693126 | Central Heat Pump | FRANKLIN | HRCU-A-CB (Split System: Heat Pump with Remote Outdoor Unit-Air-Source) | ASZV903610A* |  |  | CA*F3743*6D*+TXV | G*VC960603BNB* | [7 empty] | 21600 | 3360000% |  | 18.5 | 11.5 | 8.2 | 34000 | 24400 | 71.76% | 1.8 | Residential | 700 | Yes | 2.8
210693137 | Central Heat Pump | FRANKLIN | HRCU-A-CB (Split System: Heat Pump with Remote Outdoor Unit-Air-Source) | ASZV903610A* |  |  | CHPF3642C6C*+MBVC1201**-1A*+TXV | [8 empty] | 21600 | 3340000% |  | 18 | 11 | 8.2 | 34000 | 24400 | 71.76% | 1.8 | Residential | 695 | Yes | 2.78
210693151 | Central Heat Pump | FRANKLIN | HRCU-A-CB (Split System: Heat Pump with Remote Outdoor Unit-Air-Source) | ASZV903610A* |  |  | CHPF3642C6C*+TXV | G*VC961005CNB* | [7 empty] | 21600 | 3340000% |  | 18 | 11 | 8.2 | 34000 | 24400 | 71.76% | 1.8 | Residential | 695 | Yes | 2.78
210693155 | Central Heat Pump | FRANKLIN | HRCU-A-CB (Split System: Heat Pump with Remote Outdoor Unit-Air-Source) | ASZV903610A* |  |  | CHPF3642C6C*+TXV | G*VM971005CNB* | [7 empty] | 21600 | 3340000% |  | 18 | 11 | 8.2 | 34000 | 24400 | 71.76% | 1.8 | Residential | 695 | Yes | 2.78
210692904 | Central Heat Pump | FRANKLIN | HRCU-A-CB (Split System: Heat Pump with Remote Outdoor Unit-Air-Source) | GSZV903610A* |  |  | CA*F3137*6A*+MBVC1201**-1A*+TXV | [8 empty] | 21600 | 3400000% |  | 18.5 | 12 | 8.2 | 34000 | 24400 | 71.76% | 1.8 | Residential | 707.5 | Yes | 2.83
210692909 | Central Heat Pump | FRANKLIN | HRCU-A-CB (Split System: Heat Pump with Remote Outdoor Unit-Air-Source) | GSZV903610A* |  |  | CA*F3137*6A*+TXV | G*VC960603BNB* | [7 empty] | 21600 | 3360000% |  | 18 | 11.5 | 8.2 | 34000 | 24400 | 71.76% | 1.8 | Residential | 700 | Yes | 2.8
210692911 | Central Heat Pump | FRANKLIN | HRCU-A-CB (Split System: Heat Pump with Remote Outdoor Unit-Air-Source) | GSZV903610A* |  |  | CA*F3137*6A*+TXV | G*VM970603BNB* | [7 empty] | 21600 | 3360000% |  | 18.5 | 11.5 | 8.2 | 34000 | 24400 | 71.76% | 1.8 | Residential | 700 | Yes | 2.8
210692927 | Central Heat Pump | FRANKLIN | HRCU-A-CB (Split System: Heat Pump with Remote Outdoor Unit-Air-Source) | GSZV903610A* |  |  | CA*F3743*6D*+TXV | G*VC961205DNB* | [7 empty] | 21600 | 3360000% |  | 19 | 12 | 8.2 | 34000 | 24400 | 71.76% | 1.8 | Residential | 700 | Yes | 2.8
210692943 | Central Heat Pump | FRANKLIN | HRCU-A-CB (Split System: Heat Pump with Remote Outdoor Unit-Air-Source) | GSZV903610A* |  |  | CHPF3642C6C*+TXV | G*VC960603BNB* | [7 empty] | 21600 | 3340000% |  | 18 | 11 | 8.2 | 34000 | 24400 | 71.76% | 1.8 | Residential | 695 | Yes | 2.78
210693111 | Central Heat Pump | FRANKLIN | HRCU-A-CB (Split System: Heat Pump with Remote Outdoor Unit-Air-Source) | ASZV903610A* |  |  | CA*F3137*6A*+TXV | G*VC960403BNB* | [7 empty] | 21600 | 3360000% |  | 18 | 11.5 | 8.2 | 34000 | 24400 | 71.76% | 1.8 | Residential | 700 | Yes | 2.8
210693152 | Central Heat Pump | FRANKLIN | HRCU-A-CB (Split System: Heat Pump with Remote Outdoor Unit-Air-Source) | ASZV903610A* |  |  | CHPF3642C6C*+TXV | G*VM970603BNB* | [7 empty] | 21600 | 3340000% |  | 18 | 11 | 8.2 | 34000 | 24400 | 71.76% | 1.8 | Residential | 695 | Yes | 2.78
210693163 | Central Heat Pump | FRANKLIN | HRCU-A-CB (Split System: Heat Pump with Remote Outdoor Unit-Air-Source) | ASZV903610A* |  |  | CHPF3743C6B*+TXV | G*VC801005C*A* | [7 empty] | 21600 | 3340000% |  | 18 | 11 | 8.2 | 34000 | 24400 | 71.76% | 1.8 | Residential | 695 | Yes | 2.78
210693195 | Central Heat Pump | FRANKLIN | HRCU-A-CB (Split System: Heat Pump with Remote Outdoor Unit-Air-Source) | ASZV903610A* |  |  | CSCF3642N6D*+TXV | G*VM971205DNB* | [7 empty] | 21600 | 3380000% |  | 18.5 | 11.5 | 8.2 | 34000 | 24400 | 71.76% | 1.8 | Residential | 705 | Yes | 2.82
210692929 | Central Heat Pump | FRANKLIN | HRCU-A-CB (Split System: Heat Pump with Remote Outdoor Unit-Air-Source) | GSZV903610A* |  |  | CA*F3743*6D*+TXV | G*VM970803BNB* | [7 empty] | 21600 | 3360000% |  | 18.5 | 12 | 8.2 | 34000 | 24400 | 71.76% | 1.8 | Residential | 700 | Yes | 2.8
210692934 | Central Heat Pump | FRANKLIN | HRCU-A-CB (Split System: Heat Pump with Remote Outdoor Unit-Air-Source) | GSZV903610A* |  |  | CHPF3642C6C*+MBVC1601**-1A*+TXV | [8 empty] | 21600 | 3340000% |  | 18 | 11 | 8.2 | 34000 | 24400 | 71.76% | 1.8 | Residential | 695 | Yes | 2.78
210692952 | Central Heat Pump | FRANKLIN | HRCU-A-CB (Split System: Heat Pump with Remote Outdoor Unit-Air-Source) | GSZV903610A* |  |  | CHPF3743C6B*+MBVC1201**-1A*+TXV | [8 empty] | 21600 | 3340000% |  | 18 | 11 | 8.2 | 34000 | 24400 | 71.76% | 1.8 | Residential | 695 | Yes | 2.78
210692970 | Central Heat Pump | FRANKLIN | HRCU-A-CB (Split System: Heat Pump with Remote Outdoor Unit-Air-Source) | GSZV903610A* |  |  | CHPF3743C6B*+TXV | G*VM971005CNB* | [7 empty] | 21600 | 3340000% |  | 18 | 11 | 8.2 | 34000 | 24400 | 71.76% | 1.8 | Residential | 695 | Yes | 2.78
210693118 | Central Heat Pump | FRANKLIN | HRCU-A-CB (Split System: Heat Pump with Remote Outdoor Unit-Air-Source) | ASZV903610A* |  |  | CA*F3743*6D*+TXV | G*VS800604BUA* | [7 empty] | 21600 | 3360000% |  | 18.5 | 12 | 8.2 | 34000 | 24400 | 71.76% | 1.8 | Residential | 700 | Yes | 2.8
210693120 | Central Heat Pump | FRANKLIN | HRCU-A-CB (Split System: Heat Pump with Remote Outdoor Unit-Air-Source) | ASZV903610A* |  |  | CA*F3743*6D*+TXV | G*VC800804C*A* | [7 empty] | 21600 | 3360000% |  | 19 | 12 | 8.2 | 34000 | 24400 | 71.76% | 1.8 | Residential | 700 | Yes | 2.8
210693138 | Central Heat Pump | FRANKLIN | HRCU-A-CB (Split System: Heat Pump with Remote Outdoor Unit-Air-Source) | ASZV903610A* |  |  | CHPF3642C6C*+MBVC1601**-1A*+TXV | [8 empty] | 21600 | 3340000% |  | 18 | 11 | 8.2 | 34000 | 24400 | 71.76% | 1.8 | Residential | 695 | Yes | 2.78
210692922 | Central Heat Pump | FRANKLIN | HRCU-A-CB (Split System: Heat Pump with Remote Outdoor Unit-Air-Source) | GSZV903610A* |  |  | CA*F3743*6D*+TXV | G*VC960603BNB* | [7 empty] | 21600 | 3360000% |  | 18.5 | 11.5 | 8.2 | 34000 | 24400 | 71.76% | 1.8 | Residential | 700 | Yes | 2.8
210692925 | Central Heat Pump | FRANKLIN | HRCU-A-CB (Split System: Heat Pump with Remote Outdoor Unit-Air-Source) | GSZV903610A* |  |  | CA*F3743*6D*+TXV | G*VS960805CUA* | [7 empty] | 21600 | 3360000% |  | 18.5 | 12 | 8.2 | 34000 | 24400 | 71.76% | 1.8 | Residential | 700 | Yes | 2.8
210692938 | Central Heat Pump | FRANKLIN | HRCU-A-CB (Split System: Heat Pump with Remote Outdoor Unit-Air-Source) | GSZV903610A* |  |  | CHPF3642C6C*+TXV | G*VS800805CUA* | [7 empty] | 21600 | 3340000% |  | 18 | 11 | 8.2 | 34000 | 24400 | 71.76% | 1.8 | Residential | 695 | Yes | 2.78
210692973 | Central Heat Pump | FRANKLIN | HRCU-A-CB (Split System: Heat Pump with Remote Outdoor Unit-Air-Source) | GSZV903610A* |  |  | CSCF3642N6D*+TXV | G*VS800604BUA* | [7 empty] | 21600 | 3380000% |  | 18.5 | 11.5 | 8.2 | 34000 | 24400 | 71.76% | 1.8 | Residential | 705 | Yes | 2.82
210692991 | Central Heat Pump | FRANKLIN | HRCU-A-CB (Split System: Heat Pump with Remote Outdoor Unit-Air-Source) | GSZV903610A* |  |  | CSCF3642N6D*+TXV | G*VM971205DNB* | [7 empty] | 21600 | 3380000% |  | 18.5 | 11.5 | 8.2 | 34000 | 24400 | 71.76% | 1.8 | Residential | 705 | Yes | 2.82
210693122 | Central Heat Pump | FRANKLIN | HRCU-A-CB (Split System: Heat Pump with Remote Outdoor Unit-Air-Source) | ASZV903610A* |  |  | CA*F3743*6D*+TXV | G*VC800805C*A* | [7 empty] | 21600 | 3360000% |  | 19 | 12 | 8.2 | 34000 | 24400 | 71.76% | 1.8 | Residential | 700 | Yes | 2.8
210693125 | Central Heat Pump | FRANKLIN | HRCU-A-CB (Split System: Heat Pump with Remote Outdoor Unit-Air-Source) | ASZV903610A* |  |  | CA*F3743*6D*+TXV | G*VS960603BUA* | [7 empty] | 21600 | 3360000% |  | 18.5 | 11.5 | 8.2 | 34000 | 24400 | 71.76% | 1.8 | Residential | 700 | Yes | 2.8
210693142 | Central Heat Pump | FRANKLIN | HRCU-A-CB (Split System: Heat Pump with Remote Outdoor Unit-Air-Source) | ASZV903610A* |  |  | CHPF3642C6C*+TXV | G*VS800805CUA* | [7 empty] | 21600 | 3340000% |  | 18 | 11 | 8.2 | 34000 | 24400 | 71.76% | 1.8 | Residential | 695 | Yes | 2.78
210693173 | Central Heat Pump | FRANKLIN | HRCU-A-CB (Split System: Heat Pump with Remote Outdoor Unit-Air-Source) | ASZV903610A* |  |  | CHPF3743C6B*+TXV | G*VM970804CNB* | [7 empty] | 21600 | 3340000% |  | 18 | 11 | 8.2 | 34000 | 24400 | 71.76% | 1.8 | Residential | 695 | Yes | 2.78
210693190 | Central Heat Pump | FRANKLIN | HRCU-A-CB (Split System: Heat Pump with Remote Outdoor Unit-Air-Source) | ASZV903610A* |  |  | CSCF3642N6D*+TXV | G*VC961205DNB* | [7 empty] | 21600 | 3380000% |  | 18.5 | 11.5 | 8.2 | 34000 | 24400 | 71.76% | 1.8 | Residential | 705 | Yes | 2.82
210692924 | Central Heat Pump | FRANKLIN | HRCU-A-CB (Split System: Heat Pump with Remote Outdoor Unit-Air-Source) | GSZV903610A* |  |  | CA*F3743*6D*+TXV | G*VC960804CNB* | [7 empty] | 21600 | 3360000% |  | 19 | 12 | 8.2 | 34000 | 24400 | 71.76% | 1.8 | Residential | 700 | Yes | 2.8
210692940 | Central Heat Pump | FRANKLIN | HRCU-A-CB (Split System: Heat Pump with Remote Outdoor Unit-Air-Source) | GSZV903610A* |  |  | CHPF3642C6C*+TXV | G*VC801005C*A* | [7 empty] | 21600 | 3340000% |  | 18 | 11 | 8.2 | 34000 | 24400 | 71.76% | 1.8 | Residential | 695 | Yes | 2.78
210692988 | Central Heat Pump | FRANKLIN | HRCU-A-CB (Split System: Heat Pump with Remote Outdoor Unit-Air-Source) | GSZV903610A* |  |  | CSCF3642N6D*+TXV | G*VM970803BNB* | [7 empty] | 21600 | 3380000% |  | 18.5 | 11.5 | 8.2 | 34000 | 24400 | 71.76% | 1.8 | Residential | 705 | Yes | 2.82
210693140 | Central Heat Pump | FRANKLIN | HRCU-A-CB (Split System: Heat Pump with Remote Outdoor Unit-Air-Source) | ASZV903610A* |  |  | CHPF3642C6C*+TXV | G*VC800604B*A* | [7 empty] | 21600 | 3340000% |  | 18 | 11 | 8.2 | 34000 | 24400 | 71.76% | 1.8 | Residential | 695 | Yes | 2.78
210693156 | Central Heat Pump | FRANKLIN | HRCU-A-CB (Split System: Heat Pump with Remote Outdoor Unit-Air-Source) | ASZV903610A* |  |  | CHPF3743C6B*+MBVC1201**-1A*+TXV | [8 empty] | 21600 | 3340000% |  | 18 | 11 | 8.2 | 34000 | 24400 | 71.76% | 1.8 | Residential | 695 | Yes | 2.78
210693157 | Central Heat Pump | FRANKLIN | HRCU-A-CB (Split System: Heat Pump with Remote Outdoor Unit-Air-Source) | ASZV903610A* |  |  | CHPF3743C6B*+MBVC1601**-1A*+TXV | [8 empty] | 21600 | 3340000% |  | 18 | 11 | 8.2 | 34000 | 24400 | 71.76% | 1.8 | Residential | 695 | Yes | 2.78
210693159 | Central Heat Pump | FRANKLIN | HRCU-A-CB (Split System: Heat Pump with Remote Outdoor Unit-Air-Source) | ASZV903610A* |  |  | CHPF3743C6B*+TXV | G*VC800604B*A* | [7 empty] | 21600 | 3340000% |  | 18 | 11 | 8.2 | 34000 | 24400 | 71.76% | 1.8 | Residential | 695 | Yes | 2.78
210693172 | Central Heat Pump | FRANKLIN | HRCU-A-CB (Split System: Heat Pump with Remote Outdoor Unit-Air-Source) | ASZV903610A* |  |  | CHPF3743C6B*+TXV | G*VM970803BNB* | [7 empty] | 21600 | 3340000% |  | 18 | 11 | 8.2 | 34000 | 24400 | 71.76% | 1.8 | Residential | 695 | Yes | 2.78
210692920 | Central Heat Pump | FRANKLIN | HRCU-A-CB (Split System: Heat Pump with Remote Outdoor Unit-Air-Source) | GSZV903610A* |  |  | CA*F3743*6D*+TXV | G*VC960403BNB* | [7 empty] | 21600 | 3360000% |  | 18.5 | 11.5 | 8.2 | 34000 | 24400 | 71.76% | 1.8 | Residential | 700 | Yes | 2.8
210692984 | Central Heat Pump | FRANKLIN | HRCU-A-CB (Split System: Heat Pump with Remote Outdoor Unit-Air-Source) | GSZV903610A* |  |  | CSCF3642N6D*+TXV | G*VS960805CUA* | [7 empty] | 21600 | 3380000% |  | 18.5 | 11.5 | 8.2 | 34000 | 24400 | 71.76% | 1.8 | Residential | 705 | Yes | 2.82
210693113 | Central Heat Pump | FRANKLIN | HRCU-A-CB (Split System: Heat Pump with Remote Outdoor Unit-Air-Source) | ASZV903610A* |  |  | CA*F3137*6A*+TXV | G*VC960603BNB* | [7 empty] | 21600 | 3360000% |  | 18 | 11.5 | 8.2 | 34000 | 24400 | 71.76% | 1.8 | Residential | 700 | Yes | 2.8
210692907 | Central Heat Pump | FRANKLIN | HRCU-A-CB (Split System: Heat Pump with Remote Outdoor Unit-Air-Source) | GSZV903610A* |  |  | CA*F3137*6A*+TXV | G*VC960403BNB* | [7 empty] | 21600 | 3360000% |  | 18 | 11.5 | 8.2 | 34000 | 24400 | 71.76% | 1.8 | Residential | 700 | Yes | 2.8
210692941 | Central Heat Pump | FRANKLIN | HRCU-A-CB (Split System: Heat Pump with Remote Outdoor Unit-Air-Source) | GSZV903610A* |  |  | CHPF3642C6C*+TXV | G*VC960403BNB* | [7 empty] | 21600 | 3340000% |  | 18 | 11 | 8.2 | 34000 | 24400 | 71.76% | 1.8 | Residential | 695 | Yes | 2.78
210692942 | Central Heat Pump | FRANKLIN | HRCU-A-CB (Split System: Heat Pump with Remote Outdoor Unit-Air-Source) | GSZV903610A* |  |  | CHPF3642C6C*+TXV | G*VS960603BUA* | [7 empty] | 21600 | 3340000% |  | 18 | 11 | 8.2 | 34000 | 24400 | 71.76% | 1.8 | Residential | 695 | Yes | 2.78
210693108 | Central Heat Pump | FRANKLIN | HRCU-A-CB (Split System: Heat Pump with Remote Outdoor Unit-Air-Source) | ASZV903610A* |  |  | CA*F3137*6A*+MBVC1201**-1A*+TXV | [8 empty] | 21600 | 3400000% |  | 18.5 | 12 | 8.2 | 34000 | 24400 | 71.76% | 1.8 | Residential | 707.5 | Yes | 2.83
210693109 | Central Heat Pump | FRANKLIN | HRCU-A-CB (Split System: Heat Pump with Remote Outdoor Unit-Air-Source) | ASZV903610A* |  |  | CA*F3137*6A*+TXV | G*VS800604BUA* | [7 empty] | 21600 | 3360000% |  | 18.5 | 12 | 8.2 | 34000 | 24400 | 71.76% | 1.8 | Residential | 700 | Yes | 2.8
210693176 | Central Heat Pump | FRANKLIN | HRCU-A-CB (Split System: Heat Pump with Remote Outdoor Unit-Air-Source) | ASZV903610A* |  |  | CSCF3642N6D*+MBVC1601**-1A*+TXV | [8 empty] | 21600 | 3380000% |  | 18.5 | 11.5 | 8.2 | 34000 | 24400 | 71.76% | 1.8 | Residential | 705 | Yes | 2.82
210692918 | Central Heat Pump | FRANKLIN | HRCU-A-CB (Split System: Heat Pump with Remote Outdoor Unit-Air-Source) | GSZV903610A* |  |  | CA*F3743*6D*+TXV | G*VC800805C*A* | [7 empty] | 21600 | 3360000% |  | 19 | 12 | 8.2 | 34000 | 24400 | 71.76% | 1.8 | Residential | 700 | Yes | 2.8
210692954 | Central Heat Pump | FRANKLIN | HRCU-A-CB (Split System: Heat Pump with Remote Outdoor Unit-Air-Source) | GSZV903610A* |  |  | CHPF3743C6B*+TXV | G*VS800604BUA* | [7 empty] | 21600 | 3340000% |  | 18 | 11 | 8.2 | 34000 | 24400 | 71.76% | 1.8 | Residential | 695 | Yes | 2.78
210692961 | Central Heat Pump | FRANKLIN | HRCU-A-CB (Split System: Heat Pump with Remote Outdoor Unit-Air-Source) | GSZV903610A* |  |  | CHPF3743C6B*+TXV | G*VS960603BUA* | [7 empty] | 21600 | 3340000% |  | 18 | 11 | 8.2 | 34000 | 24400 | 71.76% | 1.8 | Residential | 695 | Yes | 2.78
210692979 | Central Heat Pump | FRANKLIN | HRCU-A-CB (Split System: Heat Pump with Remote Outdoor Unit-Air-Source) | GSZV903610A* |  |  | CSCF3642N6D*+TXV | G*VC960403BNB* | [7 empty] | 21600 | 3380000% |  | 18.5 | 11.5 | 8.2 | 34000 | 24400 | 71.76% | 1.8 | Residential | 705 | Yes | 2.82
210692986 | Central Heat Pump | FRANKLIN | HRCU-A-CB (Split System: Heat Pump with Remote Outdoor Unit-Air-Source) | GSZV903610A* |  |  | CSCF3642N6D*+TXV | G*VC961205DNB* | [7 empty] | 21600 | 3380000% |  | 18.5 | 11.5 | 8.2 | 34000 | 24400 | 71.76% | 1.8 | Residential | 705 | Yes | 2.82
210693129 | Central Heat Pump | FRANKLIN | HRCU-A-CB (Split System: Heat Pump with Remote Outdoor Unit-Air-Source) | ASZV903610A* |  |  | CA*F3743*6D*+TXV | G*VS960805CUA* | [7 empty] | 21600 | 3360000% |  | 18.5 | 12 | 8.2 | 34000 | 24400 | 71.76% | 1.8 | Residential | 700 | Yes | 2.8
210693170 | Central Heat Pump | FRANKLIN | HRCU-A-CB (Split System: Heat Pump with Remote Outdoor Unit-Air-Source) | ASZV903610A* |  |  | CHPF3743C6B*+TXV | G*VC961005CNB* | [7 empty] | 21600 | 3340000% |  | 18 | 11 | 8.2 | 34000 | 24400 | 71.76% | 1.8 | Residential | 695 | Yes | 2.78
210693177 | Central Heat Pump | FRANKLIN | HRCU-A-CB (Split System: Heat Pump with Remote Outdoor Unit-Air-Source) | ASZV903610A* |  |  | CSCF3642N6D*+TXV | G*VS800604BUA* | [7 empty] | 21600 | 3380000% |  | 18.5 | 11.5 | 8.2 | 34000 | 24400 | 71.76% | 1.8 | Residential | 705 | Yes | 2.82
210693186 | Central Heat Pump | FRANKLIN | HRCU-A-CB (Split System: Heat Pump with Remote Outdoor Unit-Air-Source) | ASZV903610A* |  |  | CSCF3642N6D*+TXV | G*VC960803BNB* | [7 empty] | 21600 | 3380000% |  | 18.5 | 11.5 | 8.2 | 34000 | 24400 | 71.76% | 1.8 | Residential | 705 | Yes | 2.82
210693193 | Central Heat Pump | FRANKLIN | HRCU-A-CB (Split System: Heat Pump with Remote Outdoor Unit-Air-Source) | ASZV903610A* |  |  | CSCF3642N6D*+TXV | G*VM970804CNB* | [7 empty] | 21600 | 3380000% |  | 18.5 | 11.5 | 8.2 | 34000 | 24400 | 71.76% | 1.8 | Residential | 705 | Yes | 2.82
210607414 | Central Heat Pump | FRANKLIN | HRCU-A-CB (Split System: Heat Pump with Remote Outdoor Unit-Air-Source) | ASZV903610A* |  |  | CA*F3743*6D*+MBVC1601**-1A*+TX | [8 empty] | 21600 | 3420000% |  | 19 | 12 | 8.2 | 34200 | 24400 | 71.35% | 1.85 | Residential | 712.5 | Yes | 2.85
210609972 | Central Heat Pump | FRANKLIN | HRCU-A-CB (Split System: Heat Pump with Remote Outdoor Unit-Air-Source) | ASZV903610A* |  |  | AMVE36CP1400A* | [8 empty] | 21600 | 3360000% |  | 18.5 | 11.5 | 8.2 | 34000 | 24400 | 71.76% | 1.8 | Residential | 700 | Yes | 2.8
210607413 | Central Heat Pump | FRANKLIN | HRCU-A-CB (Split System: Heat Pump with Remote Outdoor Unit-Air-Source) | GSZV903610A* |  |  | CA*F3743*6D*+MBVC1601**-1A*+TX | [8 empty] | 21600 | 3420000% |  | 19 | 12 | 8.2 | 34200 | 24400 | 71.35% | 1.85 | Residential | 712.5 | Yes | 2.85
210692983 | Central Heat Pump | FRANKLIN | HRCU-A-CB (Split System: Heat Pump with Remote Outdoor Unit-Air-Source) | GSZV903610A* |  |  | CSCF3642N6D*+TXV | G*VC960804CNB* | [7 empty] | 21600 | 3380000% |  | 18.5 | 11.5 | 8.2 | 34000 | 24400 | 71.76% | 1.8 | Residential | 705 | Yes | 2.82
210693114 | Central Heat Pump | FRANKLIN | HRCU-A-CB (Split System: Heat Pump with Remote Outdoor Unit-Air-Source) | ASZV903610A* |  |  | CA*F3137*6A*+TXV | G*VC960803BNB* | [7 empty] | 21600 | 3360000% |  | 18.5 | 11.5 | 8.2 | 34000 | 24400 | 71.76% | 1.8 | Residential | 700 | Yes | 2.8
210693184 | Central Heat Pump | FRANKLIN | HRCU-A-CB (Split System: Heat Pump with Remote Outdoor Unit-Air-Source) | ASZV903610A* |  |  | CSCF3642N6D*+TXV | G*VS960603BUA* | [7 empty] | 21600 | 3380000% |  | 18.5 | 11.5 | 8.2 | 34000 | 24400 | 71.76% | 1.8 | Residential | 705 | Yes | 2.82
210692916 | Central Heat Pump | FRANKLIN | HRCU-A-CB (Split System: Heat Pump with Remote Outdoor Unit-Air-Source) | GSZV903610A* |  |  | CA*F3743*6D*+TXV | G*VC800804C*A* | [7 empty] | 21600 | 3360000% |  | 19 | 12 | 8.2 | 34000 | 24400 | 71.76% | 1.8 | Residential | 700 | Yes | 2.8
210692932 | Central Heat Pump | FRANKLIN | HRCU-A-CB (Split System: Heat Pump with Remote Outdoor Unit-Air-Source) | GSZV903610A* |  |  | CA*F3743*6D*+TXV | G*VM971205DNB* | [7 empty] | 21600 | 3360000% |  | 19 | 12 | 8.2 | 34000 | 24400 | 71.76% | 1.8 | Residential | 700 | Yes | 2.8
210692950 | Central Heat Pump | FRANKLIN | HRCU-A-CB (Split System: Heat Pump with Remote Outdoor Unit-Air-Source) | GSZV903610A* |  |  | CHPF3642C6C*+TXV | G*VM970804CNB* | [7 empty] | 21600 | 3340000% |  | 18 | 11 | 8.2 | 34000 | 24400 | 71.76% | 1.8 | Residential | 695 | Yes | 2.78
210693147 | Central Heat Pump | FRANKLIN | HRCU-A-CB (Split System: Heat Pump with Remote Outdoor Unit-Air-Source) | ASZV903610A* |  |  | CHPF3642C6C*+TXV | G*VC960603BNB* | [7 empty] | 21600 | 3340000% |  | 18 | 11 | 8.2 | 34000 | 24400 | 71.76% | 1.8 | Residential | 695 | Yes | 2.78
210693150 | Central Heat Pump | FRANKLIN | HRCU-A-CB (Split System: Heat Pump with Remote Outdoor Unit-Air-Source) | ASZV903610A* |  |  | CHPF3642C6C*+TXV | G*VS960805CUA* | [7 empty] | 21600 | 3340000% |  | 18 | 11 | 8.2 | 34000 | 24400 | 71.76% | 1.8 | Residential | 695 | Yes | 2.78
210693165 | Central Heat Pump | FRANKLIN | HRCU-A-CB (Split System: Heat Pump with Remote Outdoor Unit-Air-Source) | ASZV903610A* |  |  | CHPF3743C6B*+TXV | G*VS960603BUA* | [7 empty] | 21600 | 3340000% |  | 18 | 11 | 8.2 | 34000 | 24400 | 71.76% | 1.8 | Residential | 695 | Yes | 2.78
210693181 | Central Heat Pump | FRANKLIN | HRCU-A-CB (Split System: Heat Pump with Remote Outdoor Unit-Air-Source) | ASZV903610A* |  |  | CSCF3642N6D*+TXV | G*VC800805C*A* | [7 empty] | 21600 | 3380000% |  | 18.5 | 11.5 | 8.2 | 34000 | 24400 | 71.76% | 1.8 | Residential | 705 | Yes | 2.82
210692987 | Central Heat Pump | FRANKLIN | HRCU-A-CB (Split System: Heat Pump with Remote Outdoor Unit-Air-Source) | GSZV903610A* |  |  | CSCF3642N6D*+TXV | G*VM970603BNB* | [7 empty] | 21600 | 3380000% |  | 18.5 | 11.5 | 8.2 | 34000 | 24400 | 71.76% | 1.8 | Residential | 705 | Yes | 2.82
210693110 | Central Heat Pump | FRANKLIN | HRCU-A-CB (Split System: Heat Pump with Remote Outdoor Unit-Air-Source) | ASZV903610A* |  |  | CA*F3137*6A*+TXV | G*VC800604B*A* | [7 empty] | 21600 | 3360000% |  | 18.5 | 12 | 8.2 | 34000 | 24400 | 71.76% | 1.8 | Residential | 700 | Yes | 2.8
210693119 | Central Heat Pump | FRANKLIN | HRCU-A-CB (Split System: Heat Pump with Remote Outdoor Unit-Air-Source) | ASZV903610A* |  |  | CA*F3743*6D*+TXV | G*VC800604B*A* | [7 empty] | 21600 | 3360000% |  | 19 | 12 | 8.2 | 34000 | 24400 | 71.76% | 1.8 | Residential | 700 | Yes | 2.8
210693130 | Central Heat Pump | FRANKLIN | HRCU-A-CB (Split System: Heat Pump with Remote Outdoor Unit-Air-Source) | ASZV903610A* |  |  | CA*F3743*6D*+TXV | G*VC961005CNB* | [7 empty] | 21600 | 3360000% |  | 19 | 12 | 8.2 | 34000 | 24400 | 71.76% | 1.8 | Residential | 700 | Yes | 2.8
210693146 | Central Heat Pump | FRANKLIN | HRCU-A-CB (Split System: Heat Pump with Remote Outdoor Unit-Air-Source) | ASZV903610A* |  |  | CHPF3642C6C*+TXV | G*VS960603BUA* | [7 empty] | 21600 | 3340000% |  | 18 | 11 | 8.2 | 34000 | 24400 | 71.76% | 1.8 | Residential | 695 | Yes | 2.78
210693153 | Central Heat Pump | FRANKLIN | HRCU-A-CB (Split System: Heat Pump with Remote Outdoor Unit-Air-Source) | ASZV903610A* |  |  | CHPF3642C6C*+TXV | G*VM970803BNB* | [7 empty] | 21600 | 3340000% |  | 18 | 11 | 8.2 | 34000 | 24400 | 71.76% | 1.8 | Residential | 695 | Yes | 2.78
210693162 | Central Heat Pump | FRANKLIN | HRCU-A-CB (Split System: Heat Pump with Remote Outdoor Unit-Air-Source) | ASZV903610A* |  |  | CHPF3743C6B*+TXV | G*VC800805C*A* | [7 empty] | 21600 | 3340000% |  | 18 | 11 | 8.2 | 34000 | 24400 | 71.76% | 1.8 | Residential | 695 | Yes | 2.78
210693194 | Central Heat Pump | FRANKLIN | HRCU-A-CB (Split System: Heat Pump with Remote Outdoor Unit-Air-Source) | ASZV903610A* |  |  | CSCF3642N6D*+TXV | G*VM971005CNB* | [7 empty] | 21600 | 3380000% |  | 18.5 | 11.5 | 8.2 | 34000 | 24400 | 71.76% | 1.8 | Residential | 705 | Yes | 2.82
205041525 | Central Heat Pump | FRASER-JOHNSTON | HRCU-A-CB (Split System: Heat Pump with Remote Outdoor Unit-Air-Source) | HL19B3621 |  |  | CF60DXA2+TXV | TM9V100C20MP12 | 36000 | 19 |  | 14 | 10 |  | 35400 | 22400 | 63.28% | [8 empty] | Residential | 750 | No | 3
205041527 | Central Heat Pump | FRASER-JOHNSTON | HRCU-A-CB (Split System: Heat Pump with Remote Outdoor Unit-Air-Source) | HL19B3621 |  |  | CF60DXA2+TXV | TP9C100C20MP13 | 36000 | 19 |  | 14 | 10 |  | 35400 | 22400 | 63.28% | [8 empty] | Residential | 750 | No | 3
205041535 | Central Heat Pump | FRASER-JOHNSTON | HRCU-A-CB (Split System: Heat Pump with Remote Outdoor Unit-Air-Source) | HL19B3621 |  |  | CF60DXA2+TXV | TM9V080C16MP12 | 35800 | 18 |  | 14 | 10 |  | 35400 | 22400 | 63.28% | [8 empty] | Residential | 745 | No | 2.98
204333566 | Central Heat Pump | FRASER-JOHNSTON | HRCU-A-CB (Split System: Heat Pump with Remote Outdoor Unit-Air-Source) | HL20B2421 |  |  | CM25BE1A1+MVC12BN21+CC |  | 24000 | 20.75 |  | 14 | 10.5 |  | 32600 | 22400 | 68.71% | [8 empty] | Residential | 500 | No | 2
204333955 | Central Heat Pump | FRASER-JOHNSTON | HRCU-A-CB (Split System: Heat Pump with Remote Outdoor Unit-Air-Source) | HL20B4821 |  |  | CM50CE3A1+MVC16CN21+CC |  | 45000 | 20.75 |  | 12.75 | 10.4 |  | 43500 | 43500 | 100% | [8 empty] | Residential | 937.5 | No | 3.75
204333969 | Central Heat Pump | FRASER-JOHNSTON | HRCU-A-CB (Split System: Heat Pump with Remote Outdoor Unit-Air-Source) | HL20B4821 |  |  | CM50CE3A1+CC | TM8V100C16MP12 | 45000 | 20 |  | 12.5 | 10 |  | 44500 | 44000 | 98.88% | [8 empty] | Residential | 937.5 | No | 3.75
204333975 | Central Heat Pump | FRASER-JOHNSTON | HRCU-A-CB (Split System: Heat Pump with Remote Outdoor Unit-Air-Source) | HL20B4821 |  |  | CM50CE3A1+CC | TM8V080C16MP12 | 45000 | 20 |  | 12.5 | 10 |  | 44500 | 44000 | 98.88% | [8 empty] | Residential | 937.5 | No | 3.75
204333990 | Central Heat Pump | FRASER-JOHNSTON | HRCU-A-CB (Split System: Heat Pump with Remote Outdoor Unit-Air-Source) | HL20B4821 |  |  | CM50CE3A1+CC | TMLV100C16MP12 | 45000 | 20 |  | 12.5 | 10 |  | 44500 | 44000 | 98.88% | [8 empty] | Residential | 937.5 | No | 3.75
204333997 | Central Heat Pump | FRASER-JOHNSTON | HRCU-A-CB (Split System: Heat Pump with Remote Outdoor Unit-Air-Source) | HL20B4821 |  |  | CM50CE3A1+CC | TPLC080C16MP13 | 45000 | 20 |  | 12.5 | 10 |  | 44500 | 44000 | 98.88% | [8 empty] | Residential | 937.5 | No | 3.75
204334003 | Central Heat Pump | FRASER-JOHNSTON | HRCU-A-CB (Split System: Heat Pump with Remote Outdoor Unit-Air-Source) | HL20B4821 |  |  | CM50CE3A1+CC | TPLC100C16MP13 | 45000 | 20 |  | 12.5 | 10 |  | 44500 | 44000 | 98.88% | [8 empty] | Residential | 937.5 | No | 3.75
204334017 | Central Heat Pump | FRASER-JOHNSTON | HRCU-A-CB (Split System: Heat Pump with Remote Outdoor Unit-Air-Source) | HL20B4821 |  |  | CM50CE3A1+CC | TM9V100C16MP12 | 45000 | 20 |  | 12.6 | 10 |  | 44000 | 44000 | 100% | [8 empty] | Residential | 937.5 | No | 3.75
204334025 | Central Heat Pump | FRASER-JOHNSTON | HRCU-A-CB (Split System: Heat Pump with Remote Outdoor Unit-Air-Source) | HL20B4821 |  |  | CM50CE3A1+CC | TP9C100C16MP13 | 45000 | 20 |  | 12.6 | 10 |  | 44000 | 44000 | 100% | [8 empty] | Residential | 937.5 | No | 3.75
205558114 | Central Heat Pump | FRASER-JOHNSTON | HRCU-A-CB (Split System: Heat Pump with Remote Outdoor Unit-Air-Source) | HL19B2421 |  |  | CF36CXA1+ME12CN21+TXV |  | 23800 | 19 |  | 15 | 10 |  | 22200 | 13700 | 61.71% | [8 empty] | Residential | 495 | No | 1.98
205558118 | Central Heat Pump | FRASER-JOHNSTON | HRCU-A-CB (Split System: Heat Pump with Remote Outdoor Unit-Air-Source) | HL19B2421 |  |  | CM36CXA1+ME12CN21+TXV |  | 23800 | 19 |  | 15 | 10 |  | 22200 | 13700 | 61.71% | [8 empty] | Residential | 495 | No | 1.98
206264483 | Central Heat Pump | FRASER-JOHNSTON | HRCU-A-CB (Split System: Heat Pump with Remote Outdoor Unit-Air-Source) | HL19B2421 |  |  | CF36CXA1+MVC12CN21+TXV |  | 23600 | 19 |  | 15 | 10 |  | 22600 | 14200 | 62.83% | [8 empty] | Residential | 492.5 | No | 1.97
206264485 | Central Heat Pump | FRASER-JOHNSTON | HRCU-A-CB (Split System: Heat Pump with Remote Outdoor Unit-Air-Source) | HL19B2421 |  |  | CM36CXA1+MVC12CN21+TXV |  | 23600 | 19 |  | 15 | 10 |  | 22600 | 14200 | 62.83% | [8 empty] | Residential | 492.5 | No | 1.97
204334036 | Central Heat Pump | FRASER-JOHNSTON | HRCU-A-CB (Split System: Heat Pump with Remote Outdoor Unit-Air-Source) | HL20B4821 |  |  | CM50DE3A1+CC | TM9V120D20MP12 | 45000 | 20.25 |  | 12.6 | 10.2 |  | 44000 | 44000 | 100% | [8 empty] | Residential | 937.5 | No | 3.75
204334043 | Central Heat Pump | FRASER-JOHNSTON | HRCU-A-CB (Split System: Heat Pump with Remote Outdoor Unit-Air-Source) | HL20B4821 |  |  | CM50DE3A1+CC | TP9C120D20MP13 | 45000 | 20.25 |  | 12.6 | 10.2 |  | 44000 | 44000 | 100% | [8 empty] | Residential | 937.5 | No | 3.75
204334053 | Central Heat Pump | FRASER-JOHNSTON | HRCU-A-CB (Split System: Heat Pump with Remote Outdoor Unit-Air-Source) | HL20B4821 |  |  | CM50CE3A1+CC | TM8V120C20MP12 | 45000 | 20.5 |  | 12.6 | 10 |  | 44000 | 44000 | 100% | [8 empty] | Residential | 937.5 | No | 3.75
204334061 | Central Heat Pump | FRASER-JOHNSTON | HRCU-A-CB (Split System: Heat Pump with Remote Outdoor Unit-Air-Source) | HL20B4821 |  |  | CM50CE3A1+CC | TM8V100C20MP12 | 45000 | 20.5 |  | 12.6 | 10 |  | 44000 | 44000 | 100% | [8 empty] | Residential | 937.5 | No | 3.75
204334075 | Central Heat Pump | FRASER-JOHNSTON | HRCU-A-CB (Split System: Heat Pump with Remote Outdoor Unit-Air-Source) | HL20B4821 |  |  | CM50CE3A1+CC | TMLV120C20MP12 | 45000 | 20.5 |  | 12.6 | 10 |  | 44000 | 44000 | 100% | [8 empty] | Residential | 937.5 | No | 3.75
205047841 | Central Heat Pump | FRASER-JOHNSTON | HRCU-A-CB (Split System: Heat Pump with Remote Outdoor Unit-Air-Source) | HL19B3621 |  |  | CM60DXA2+MVC14DN21+TXV |  | 36000 | 19 |  | 14 | 10 |  | 34600 | 22400 | 64.74% | [8 empty] | Residential | 750 | No | 3
205047849 | Central Heat Pump | FRASER-JOHNSTON | HRCU-A-CB (Split System: Heat Pump with Remote Outdoor Unit-Air-Source) | HL19B3621 |  |  | CM60CXA2+ME16CN21+TXV |  | 35800 | 18 |  | 14 | 10 |  | 34800 | 22400 | 64.37% | [8 empty] | Residential | 745 | No | 2.98
205561612 | Central Heat Pump | FRASER-JOHNSTON | HRCU-A-CB (Split System: Heat Pump with Remote Outdoor Unit-Air-Source) | HL19B3621 |  |  | CF48DXA1+ME14DN21+TXV |  | 35400 | 18 |  | 14 | 10 |  | 31800 | 18900 | 59.43% | [8 empty] | Residential | 737.5 | No | 2.95
205561616 | Central Heat Pump | FRASER-JOHNSTON | HRCU-A-CB (Split System: Heat Pump with Remote Outdoor Unit-Air-Source) | HL19B3621 |  |  | CM48DXA1+ME14DN21+TXV |  | 35400 | 18 |  | 14 | 10 |  | 31800 | 18900 | 59.43% | [8 empty] | Residential | 737.5 | No | 2.95
202182840 | Central Heat Pump | FRASER-JOHNSTON | HRCU-A-CB (Split System: Heat Pump with Remote Outdoor Unit-Air-Source) | HL19B3621 |  |  | AE48DX21+TXV |  | 36000 | 18.25 |  | 14 | 10 |  | 35000 | 21800 | 62.29% | [8 empty] | Residential | 750 | No | 3
202763673 | Central Heat Pump | FRASER-JOHNSTON | HRCU-A-CB (Split System: Heat Pump with Remote Outdoor Unit-Air-Source) | HL19B3621 |  |  | AVC60CX22+TXV |  | 35800 | 19 |  | 14 | 10 |  | 35200 | 22400 | 63.64% | [8 empty] | Residential | 745 | No | 2.98
202183766 | Central Heat Pump | FRASER-JOHNSTON | HRCU-A-CB (Split System: Heat Pump with Remote Outdoor Unit-Air-Source) | HL19B2421 |  |  | AVC36CX21+TXV |  | 24000 | 19 |  | 15 | 10 |  | 22200 | 13700 | 61.71% | [8 empty] | Residential | 500 | No | 2
202183774 | Central Heat Pump | FRASER-JOHNSTON | HRCU-A-CB (Split System: Heat Pump with Remote Outdoor Unit-Air-Source) | HL19B2421 |  |  | AE36CX21+TXV |  | 24000 | 19 |  | 15 | 10 |  | 22600 | 14100 | 62.39% | [8 empty] | Residential | 500 | No | 2
205046715 | Central Heat Pump | FRASER-JOHNSTON | HRCU-A-CB (Split System: Heat Pump with Remote Outdoor Unit-Air-Source) | HL19B3621 |  |  | CM60DXA2+TXV | TM9V100C20MP12 | 36000 | 19 |  | 14 | 10 |  | 35400 | 22400 | 63.28% | [8 empty] | Residential | 750 | No | 3
205046719 | Central Heat Pump | FRASER-JOHNSTON | HRCU-A-CB (Split System: Heat Pump with Remote Outdoor Unit-Air-Source) | HL19B3621 |  |  | CU60DXA2+TXV | TM9V100C20MP12 | 36000 | 19 |  | 14 | 10 |  | 35400 | 22400 | 63.28% | [8 empty] | Residential | 750 | No | 3
205046723 | Central Heat Pump | FRASER-JOHNSTON | HRCU-A-CB (Split System: Heat Pump with Remote Outdoor Unit-Air-Source) | HL19B3621 |  |  | CM60DXA2+TXV | TP9C100C20MP13 | 36000 | 19 |  | 14 | 10 |  | 35400 | 22400 | 63.28% | [8 empty] | Residential | 750 | No | 3
205046727 | Central Heat Pump | FRASER-JOHNSTON | HRCU-A-CB (Split System: Heat Pump with Remote Outdoor Unit-Air-Source) | HL19B3621 |  |  | CU60DXA2+TXV | TP9C100C20MP13 | 36000 | 19 |  | 14 | 10 |  | 35400 | 22400 | 63.28% | [8 empty] | Residential | 750 | No | 3
205046735 | Central Heat Pump | FRASER-JOHNSTON | HRCU-A-CB (Split System: Heat Pump with Remote Outdoor Unit-Air-Source) | HL19B3621 |  |  | CM60CXA2+TXV | TM9V100C20MP12 | 36000 | 19 |  | 14 | 10 |  | 35400 | 22400 | 63.28% | [8 empty] | Residential | 750 | No | 3
205046739 | Central Heat Pump | FRASER-JOHNSTON | HRCU-A-CB (Split System: Heat Pump with Remote Outdoor Unit-Air-Source) | HL19B3621 |  |  | CM60CXA2+TXV | TP9C100C20MP13 | 36000 | 19 |  | 14 | 10 |  | 35400 | 22400 | 63.28% | [8 empty] | Residential | 750 | No | 3
205046775 | Central Heat Pump | FRASER-JOHNSTON | HRCU-A-CB (Split System: Heat Pump with Remote Outdoor Unit-Air-Source) | HL19B3621 |  |  | CM60DXA2+TXV | TM9V080C16MP12 | 35800 | 18 |  | 14 | 10 |  | 35400 | 22400 | 63.28% | [8 empty] | Residential | 745 | No | 2.98
205046779 | Central Heat Pump | FRASER-JOHNSTON | HRCU-A-CB (Split System: Heat Pump with Remote Outdoor Unit-Air-Source) | HL19B3621 |  |  | CU60DXA2+TXV | TM9V080C16MP12 | 35800 | 18 |  | 14 | 10 |  | 35400 | 22400 | 63.28% | [8 empty] | Residential | 745 | No | 2.98
205046783 | Central Heat Pump | FRASER-JOHNSTON | HRCU-A-CB (Split System: Heat Pump with Remote Outdoor Unit-Air-Source) | HL19B3621 |  |  | CM60DXA2+TXV | TP9C080C16MP13 | 35800 | 18 |  | 14 | 10 |  | 35400 | 22400 | 63.28% | [8 empty] | Residential | 745 | No | 2.98
205041761 | Central Heat Pump | FRASER-JOHNSTON | HRCU-A-CB (Split System: Heat Pump with Remote Outdoor Unit-Air-Source) | HL19B3621 |  |  | CF60CXA2+TXV | TM8Y080C16MP11 | 35800 | 18 |  | 14 | 10 |  | 35200 | 22400 | 63.64% | [8 empty] | Residential | 745 | No | 2.98
205041769 | Central Heat Pump | FRASER-JOHNSTON | HRCU-A-CB (Split System: Heat Pump with Remote Outdoor Unit-Air-Source) | HL19B3621 |  |  | CF60CXA2+TXV | TM8V120C20MP12 | 35800 | 18 |  | 14 | 10 |  | 35000 | 22400 | 64% | [8 empty] | Residential | 745 | No | 2.98
205041771 | Central Heat Pump | FRASER-JOHNSTON | HRCU-A-CB (Split System: Heat Pump with Remote Outdoor Unit-Air-Source) | HL19B3621 |  |  | CF60CXA2+TXV | TM8V100C20MP12 | 35800 | 18 |  | 14 | 10 |  | 35000 | 22400 | 64% | [8 empty] | Residential | 745 | No | 2.98
205041775 | Central Heat Pump | FRASER-JOHNSTON | HRCU-A-CB (Split System: Heat Pump with Remote Outdoor Unit-Air-Source) | HL19B3621 |  |  | CF60CXA2+TXV | TMLV120C20MP12 | 35800 | 18 |  | 14 | 10 |  | 35000 | 22400 | 64% | [8 empty] | Residential | 745 | No | 2.98
205041777 | Central Heat Pump | FRASER-JOHNSTON | HRCU-A-CB (Split System: Heat Pump with Remote Outdoor Unit-Air-Source) | HL19B3621 |  |  | CF60CXA2+TXV | TPLC100C20MP13 | 35800 | 18 |  | 14 | 10 |  | 35000 | 22400 | 64% | [8 empty] | Residential | 745 | No | 2.98
205041779 | Central Heat Pump | FRASER-JOHNSTON | HRCU-A-CB (Split System: Heat Pump with Remote Outdoor Unit-Air-Source) | HL19B3621 |  |  | CF60CXA2+TXV | TPLC120C20MP13 | 35800 | 18 |  | 14 | 10 |  | 35000 | 22400 | 64% | [8 empty] | Residential | 745 | No | 2.98
205041897 | Central Heat Pump | FRASER-JOHNSTON | HRCU-A-CB (Split System: Heat Pump with Remote Outdoor Unit-Air-Source) | HL19B3621 |  |  | CF60CXA2+TXV | TM8V100C16MP12 | 35600 | 18 |  | 14 | 10 |  | 35200 | 22400 | 63.64% | [8 empty] | Residential | 742.5 | No | 2.97
205041899 | Central Heat Pump | FRASER-JOHNSTON | HRCU-A-CB (Split System: Heat Pump with Remote Outdoor Unit-Air-Source) | HL19B3621 |  |  | CF60CXA2+TXV | TM8V080C16MP12 | 35600 | 18 |  | 14 | 10 |  | 35200 | 22400 | 63.64% | [8 empty] | Residential | 742.5 | No | 2.97
205041903 | Central Heat Pump | FRASER-JOHNSTON | HRCU-A-CB (Split System: Heat Pump with Remote Outdoor Unit-Air-Source) | HL19B3621 |  |  | CF60CXA2+TXV | TMLV100C16MP12 | 35600 | 18 |  | 14 | 10 |  | 35200 | 22400 | 63.64% | [8 empty] | Residential | 742.5 | No | 2.97
205041905 | Central Heat Pump | FRASER-JOHNSTON | HRCU-A-CB (Split System: Heat Pump with Remote Outdoor Unit-Air-Source) | HL19B3621 |  |  | CF60CXA2+TXV | TPLC080C16MP13 | 35600 | 18 |  | 14 | 10 |  | 35200 | 22400 | 63.64% | [8 empty] | Residential | 742.5 | No | 2.97
205041907 | Central Heat Pump | FRASER-JOHNSTON | HRCU-A-CB (Split System: Heat Pump with Remote Outdoor Unit-Air-Source) | HL19B3621 |  |  | CF60CXA2+TXV | TPLC100C16MP13 | 35600 | 18 |  | 14 | 10 |  | 35200 | 22400 | 63.64% | [8 empty] | Residential | 742.5 | No | 2.97
205041918 | Central Heat Pump | FRASER-JOHNSTON | HRCU-A-CB (Split System: Heat Pump with Remote Outdoor Unit-Air-Source) | HL19B3621 |  |  | CF60CXA2+MVC16CN21+TXV |  | 36000 | 19 |  | 14 | 10 |  | 35200 | 22400 | 63.64% | [8 empty] | Residential | 750 | No | 3
205041922 | Central Heat Pump | FRASER-JOHNSTON | HRCU-A-CB (Split System: Heat Pump with Remote Outdoor Unit-Air-Source) | HL19B3621 |  |  | CF60CXA2+ME16CN21+TXV |  | 35800 | 18 |  | 14 | 10 |  | 34800 | 22400 | 64.37% | [8 empty] | Residential | 745 | No | 2.98
205045791 | Central Heat Pump | FRASER-JOHNSTON | HRCU-A-CB (Split System: Heat Pump with Remote Outdoor Unit-Air-Source) | HL19B3621 |  |  | CU60CXA2+TXV | TM9V100C20MP12 | 36000 | 19 |  | 14 | 10 |  | 35400 | 22400 | 63.28% | [8 empty] | Residential | 750 | No | 3
205045796 | Central Heat Pump | FRASER-JOHNSTON | HRCU-A-CB (Split System: Heat Pump with Remote Outdoor Unit-Air-Source) | HL19B3621 |  |  | CU60CXA2+TXV | TP9C100C20MP13 | 36000 | 19 |  | 14 | 10 |  | 35400 | 22400 | 63.28% | [8 empty] | Residential | 750 | No | 3
205045814 | Central Heat Pump | FRASER-JOHNSTON | HRCU-A-CB (Split System: Heat Pump with Remote Outdoor Unit-Air-Source) | HL19B3621 |  |  | CU60CXA2+TXV | TM9V080C16MP12 | 35800 | 18 |  | 13 | 10 |  | 35400 | 22400 | 63.28% | [8 empty] | Residential | 745 | No | 2.98
205045819 | Central Heat Pump | FRASER-JOHNSTON | HRCU-A-CB (Split System: Heat Pump with Remote Outdoor Unit-Air-Source) | HL19B3621 |  |  | CU60CXA2+TXV | TP9C080C16MP13 | 35800 | 18 |  | 13 | 10 |  | 35400 | 22400 | 63.28% | [8 empty] | Residential | 745 | No | 2.98
205045858 | Central Heat Pump | FRASER-JOHNSTON | HRCU-A-CB (Split System: Heat Pump with Remote Outdoor Unit-Air-Source) | HL19B3621 |  |  | CU60CXA2+TXV | TM9Y100C16MP11 | 36000 | 18 |  | 14 | 10 |  | 35600 | 22400 | 62.92% | [8 empty] | Residential | 750 | No | 3
205045886 | Central Heat Pump | FRASER-JOHNSTON | HRCU-A-CB (Split System: Heat Pump with Remote Outdoor Unit-Air-Source) | HL19B3621 |  |  | CU60CXA2+TXV | TM8Y120C20MP11 | 36000 | 18 |  | 14 | 10 |  | 35000 | 22400 | 64% | [8 empty] | Residential | 750 | No | 3
205045891 | Central Heat Pump | FRASER-JOHNSTON | HRCU-A-CB (Split System: Heat Pump with Remote Outdoor Unit-Air-Source) | HL19B3621 |  |  | CU60CXA2+TXV | TM8Y100C20MP11 | 36000 | 18 |  | 14 | 10 |  | 35000 | 22400 | 64% | [8 empty] | Residential | 750 | No | 3
205045916 | Central Heat Pump | FRASER-JOHNSTON | HRCU-A-CB (Split System: Heat Pump with Remote Outdoor Unit-Air-Source) | HL19B3621 |  |  | CU60CXA2+TXV | TM8Y100C16MP11 | 35800 | 18 |  | 14 | 10 |  | 35200 | 22400 | 63.64% | [8 empty] | Residential | 745 | No | 2.98
205045922 | Central Heat Pump | FRASER-JOHNSTON | HRCU-A-CB (Split System: Heat Pump with Remote Outdoor Unit-Air-Source) | HL19B3621 |  |  | CU60CXA2+TXV | TM8Y080C16MP11 | 35800 | 18 |  | 14 | 10 |  | 35200 | 22400 | 63.64% | [8 empty] | Residential | 745 | No | 2.98
205045946 | Central Heat Pump | FRASER-JOHNSTON | HRCU-A-CB (Split System: Heat Pump with Remote Outdoor Unit-Air-Source) | HL19B3621 |  |  | CU60CXA2+TXV | TM8V120C20MP12 | 35800 | 18 |  | 14 | 10 |  | 35000 | 22400 | 64% | [8 empty] | Residential | 745 | No | 2.98
205045949 | Central Heat Pump | FRASER-JOHNSTON | HRCU-A-CB (Split System: Heat Pump with Remote Outdoor Unit-Air-Source) | HL19B3621 |  |  | CU60CXA2+TXV | TM8V100C20MP12 | 35800 | 18 |  | 14 | 10 |  | 35000 | 22400 | 64% | [8 empty] | Residential | 745 | No | 2.98
205045959 | Central Heat Pump | FRASER-JOHNSTON | HRCU-A-CB (Split System: Heat Pump with Remote Outdoor Unit-Air-Source) | HL19B3621 |  |  | CU60CXA2+TXV | TMLV120C20MP12 | 35800 | 18 |  | 14 | 10 |  | 35000 | 22400 | 64% | [8 empty] | Residential | 745 | No | 2.98
205045965 | Central Heat Pump | FRASER-JOHNSTON | HRCU-A-CB (Split System: Heat Pump with Remote Outdoor Unit-Air-Source) | HL19B3621 |  |  | CU60CXA2+TXV | TPLC100C20MP13 | 35800 | 18 |  | 14 | 10 |  | 35000 | 22400 | 64% | [8 empty] | Residential | 745 | No | 2.98
205045987 | Central Heat Pump | FRASER-JOHNSTON | HRCU-A-CB (Split System: Heat Pump with Remote Outdoor Unit-Air-Source) | HL19B3621 |  |  | CU60CXA2+TXV | TM8V100C16MP12 | 35600 | 18 |  | 14 | 10 |  | 35200 | 22400 | 63.64% | [8 empty] | Residential | 742.5 | No | 2.97
205045991 | Central Heat Pump | FRASER-JOHNSTON | HRCU-A-CB (Split System: Heat Pump with Remote Outdoor Unit-Air-Source) | HL19B3621 |  |  | CU60CXA2+TXV | TM8V080C16MP12 | 35600 | 18 |  | 14 | 10 |  | 35200 | 22400 | 63.64% | [8 empty] | Residential | 742.5 | No | 2.97
205045998 | Central Heat Pump | FRASER-JOHNSTON | HRCU-A-CB (Split System: Heat Pump with Remote Outdoor Unit-Air-Source) | HL19B3621 |  |  | CU60CXA2+TXV | TMLV100C16MP12 | 35600 | 18 |  | 14 | 10 |  | 35200 | 22400 | 63.64% | [8 empty] | Residential | 742.5 | No | 2.97
205046003 | Central Heat Pump | FRASER-JOHNSTON | HRCU-A-CB (Split System: Heat Pump with Remote Outdoor Unit-Air-Source) | HL19B3621 |  |  | CU60CXA2+TXV | TPLC080C16MP13 | 35600 | 18 |  | 14 | 10 |  | 35200 | 22400 | 63.64% | [8 empty] | Residential | 742.5 | No | 2.97
205046007 | Central Heat Pump | FRASER-JOHNSTON | HRCU-A-CB (Split System: Heat Pump with Remote Outdoor Unit-Air-Source) | HL19B3621 |  |  | CU60CXA2+TXV | TPLC100C16MP13 | 35600 | 18 |  | 14 | 10 |  | 35200 | 22400 | 63.64% | [8 empty] | Residential | 742.5 | No | 2.97
205041537 | Central Heat Pump | FRASER-JOHNSTON | HRCU-A-CB (Split System: Heat Pump with Remote Outdoor Unit-Air-Source) | HL19B3621 |  |  | CF60DXA2+TXV | TP9C080C16MP13 | 35800 | 18 |  | 14 | 10 |  | 35400 | 22400 | 63.28% | [8 empty] | Residential | 745 | No | 2.98
205041542 | Central Heat Pump | FRASER-JOHNSTON | HRCU-A-CB (Split System: Heat Pump with Remote Outdoor Unit-Air-Source) | HL19B3621 |  |  | CF60DXA2+TXV | TM9Y120D20MP11 | 36000 | 18 |  | 14 | 10 |  | 35000 | 22400 | 64% | [8 empty] | Residential | 750 | No | 3
205041546 | Central Heat Pump | FRASER-JOHNSTON | HRCU-A-CB (Split System: Heat Pump with Remote Outdoor Unit-Air-Source) | HL19B3621 |  |  | CF60DXA2+TXV | TM9Y100C16MP11 | 35600 | 18 |  | 13 | 10 |  | 35200 | 22400 | 63.64% | [8 empty] | Residential | 742.5 | No | 2.97
205041556 | Central Heat Pump | FRASER-JOHNSTON | HRCU-A-CB (Split System: Heat Pump with Remote Outdoor Unit-Air-Source) | HL19B3621 |  |  | CF60DXA2+TXV | TM8Y120C20MP11 | 36000 | 18 |  | 14 | 10 |  | 34800 | 22400 | 64.37% | [8 empty] | Residential | 750 | No | 3
205041558 | Central Heat Pump | FRASER-JOHNSTON | HRCU-A-CB (Split System: Heat Pump with Remote Outdoor Unit-Air-Source) | HL19B3621 |  |  | CF60DXA2+TXV | TM8Y100C20MP11 | 36000 | 18 |  | 14 | 10 |  | 34800 | 22400 | 64.37% | [8 empty] | Residential | 750 | No | 3
205041572 | Central Heat Pump | FRASER-JOHNSTON | HRCU-A-CB (Split System: Heat Pump with Remote Outdoor Unit-Air-Source) | HL19B3621 |  |  | CF60DXA2+TXV | TM8V120C20MP12 | 35800 | 18 |  | 14 | 10 |  | 35000 | 22400 | 64% | [8 empty] | Residential | 745 | No | 2.98
205041574 | Central Heat Pump | FRASER-JOHNSTON | HRCU-A-CB (Split System: Heat Pump with Remote Outdoor Unit-Air-Source) | HL19B3621 |  |  | CF60DXA2+TXV | TM8V100C20MP12 | 35800 | 18 |  | 14 | 10 |  | 35000 | 22400 | 64% | [8 empty] | Residential | 745 | No | 2.98
205041578 | Central Heat Pump | FRASER-JOHNSTON | HRCU-A-CB (Split System: Heat Pump with Remote Outdoor Unit-Air-Source) | HL19B3621 |  |  | CF60DXA2+TXV | TMLV120C20MP12 | 35800 | 18 |  | 14 | 10 |  | 35000 | 22400 | 64% | [8 empty] | Residential | 745 | No | 2.98
205041580 | Central Heat Pump | FRASER-JOHNSTON | HRCU-A-CB (Split System: Heat Pump with Remote Outdoor Unit-Air-Source) | HL19B3621 |  |  | CF60DXA2+TXV | TPLC100C20MP13 | 35800 | 18 |  | 14 | 10 |  | 35000 | 22400 | 64% | [8 empty] | Residential | 745 | No | 2.98
205041582 | Central Heat Pump | FRASER-JOHNSTON | HRCU-A-CB (Split System: Heat Pump with Remote Outdoor Unit-Air-Source) | HL19B3621 |  |  | CF60DXA2+TXV | TPLC120C20MP13 | 35800 | 18 |  | 14 | 10 |  | 35000 | 22400 | 64% | [8 empty] | Residential | 745 | No | 2.98
205041586 | Central Heat Pump | FRASER-JOHNSTON | HRCU-A-CB (Split System: Heat Pump with Remote Outdoor Unit-Air-Source) | HL19B3621 |  |  | CF60DXA2+TXV | TM8V100C16MP12 | 35800 | 18 |  | 14 | 10 |  | 35200 | 22400 | 63.64% | [8 empty] | Residential | 745 | No | 2.98
205041588 | Central Heat Pump | FRASER-JOHNSTON | HRCU-A-CB (Split System: Heat Pump with Remote Outdoor Unit-Air-Source) | HL19B3621 |  |  | CF60DXA2+TXV | TM8V080C16MP12 | 35800 | 18 |  | 14 | 10 |  | 35200 | 22400 | 63.64% | [8 empty] | Residential | 745 | No | 2.98
205041592 | Central Heat Pump | FRASER-JOHNSTON | HRCU-A-CB (Split System: Heat Pump with Remote Outdoor Unit-Air-Source) | HL19B3621 |  |  | CF60DXA2+TXV | TMLV100C16MP12 | 35800 | 18 |  | 14 | 10 |  | 35200 | 22400 | 63.64% | [8 empty] | Residential | 745 | No | 2.98
205041594 | Central Heat Pump | FRASER-JOHNSTON | HRCU-A-CB (Split System: Heat Pump with Remote Outdoor Unit-Air-Source) | HL19B3621 |  |  | CF60DXA2+TXV | TPLC080C16MP13 | 35800 | 18 |  | 14 | 10 |  | 35200 | 22400 | 63.64% | [8 empty] | Residential | 745 | No | 2.98
205041596 | Central Heat Pump | FRASER-JOHNSTON | HRCU-A-CB (Split System: Heat Pump with Remote Outdoor Unit-Air-Source) | HL19B3621 |  |  | CF60DXA2+TXV | TPLC100C16MP13 | 35800 | 18 |  | 14 | 10 |  | 35200 | 22400 | 63.64% | [8 empty] | Residential | 745 | No | 2.98
205041602 | Central Heat Pump | FRASER-JOHNSTON | HRCU-A-CB (Split System: Heat Pump with Remote Outdoor Unit-Air-Source) | HL19B3621 |  |  | CF60DXA2+MVC14DN21+TXV |  | 36000 | 19 |  | 14 | 10 |  | 34600 | 22400 | 64.74% | [8 empty] | Residential | 750 | No | 3
205041604 | Central Heat Pump | FRASER-JOHNSTON | HRCU-A-CB (Split System: Heat Pump with Remote Outdoor Unit-Air-Source) | HL19B3621 |  |  | CF60DXA2+ME14DN21+TXV |  | 34800 | 19 |  | 14 | 10 |  | 35000 | 22400 | 64% | [8 empty] | Residential | 725 | No | 2.9
205041706 | Central Heat Pump | FRASER-JOHNSTON | HRCU-A-CB (Split System: Heat Pump with Remote Outdoor Unit-Air-Source) | HL19B3621 |  |  | CF60CXA2+TXV | TM9V100C20MP12 | 36000 | 19 |  | 14 | 10 |  | 35400 | 22400 | 63.28% | [8 empty] | Residential | 750 | No | 3
205041708 | Central Heat Pump | FRASER-JOHNSTON | HRCU-A-CB (Split System: Heat Pump with Remote Outdoor Unit-Air-Source) | HL19B3621 |  |  | CF60CXA2+TXV | TP9C100C20MP13 | 36000 | 19 |  | 14 | 10 |  | 35400 | 22400 | 63.28% | [8 empty] | Residential | 750 | No | 3
205041716 | Central Heat Pump | FRASER-JOHNSTON | HRCU-A-CB (Split System: Heat Pump with Remote Outdoor Unit-Air-Source) | HL19B3621 |  |  | CF60CXA2+TXV | TM9V080C16MP12 | 35800 | 18 |  | 13 | 10 |  | 35400 | 22400 | 63.28% | [8 empty] | Residential | 745 | No | 2.98
205041718 | Central Heat Pump | FRASER-JOHNSTON | HRCU-A-CB (Split System: Heat Pump with Remote Outdoor Unit-Air-Source) | HL19B3621 |  |  | CF60CXA2+TXV | TP9C080C16MP13 | 35800 | 18 |  | 13 | 10 |  | 35400 | 22400 | 63.28% | [8 empty] | Residential | 745 | No | 2.98
205041733 | Central Heat Pump | FRASER-JOHNSTON | HRCU-A-CB (Split System: Heat Pump with Remote Outdoor Unit-Air-Source) | HL19B3621 |  |  | CF60CXA2+TXV | TM9Y100C16MP11 | 36000 | 18 |  | 14 | 10 |  | 35600 | 22400 | 62.92% | [8 empty] | Residential | 750 | No | 3
205041747 | Central Heat Pump | FRASER-JOHNSTON | HRCU-A-CB (Split System: Heat Pump with Remote Outdoor Unit-Air-Source) | HL19B3621 |  |  | CF60CXA2+TXV | TM8Y120C20MP11 | 36000 | 18 |  | 14 | 10 |  | 35000 | 22400 | 64% | [8 empty] | Residential | 750 | No | 3
205041749 | Central Heat Pump | FRASER-JOHNSTON | HRCU-A-CB (Split System: Heat Pump with Remote Outdoor Unit-Air-Source) | HL19B3621 |  |  | CF60CXA2+TXV | TM8Y100C20MP11 | 36000 | 18 |  | 14 | 10 |  | 35000 | 22400 | 64% | [8 empty] | Residential | 750 | No | 3
205041759 | Central Heat Pump | FRASER-JOHNSTON | HRCU-A-CB (Split System: Heat Pump with Remote Outdoor Unit-Air-Source) | HL19B3621 |  |  | CF60CXA2+TXV | TM8Y100C16MP11 | 35800 | 18 |  | 14 | 10 |  | 35200 | 22400 | 63.64% | [8 empty] | Residential | 745 | No | 2.98
204333867 | Central Heat Pump | FRASER-JOHNSTON | HRCU-A-CB (Split System: Heat Pump with Remote Outdoor Unit-Air-Source) | HL20B3621 |  |  | CM38CE2A1+CC | TPLC100C16MP13 | 33600 | 19.25 |  | 13.25 | 10.75 |  | 32400 | 33400 | 103.1% | [8 empty] | Residential | 700 | No | 2.8
204333913 | Central Heat Pump | FRASER-JOHNSTON | HRCU-A-CB (Split System: Heat Pump with Remote Outdoor Unit-Air-Source) | HL20B3621 |  |  | CM38CE2A1+CC | TM9V080C16MP12 | 33600 | 19 |  | 12.75 | 10.5 |  | 32600 | 31800 | 97.55% | [8 empty] | Residential | 700 | No | 2.8
204333921 | Central Heat Pump | FRASER-JOHNSTON | HRCU-A-CB (Split System: Heat Pump with Remote Outdoor Unit-Air-Source) | HL20B3621 |  |  | CM38CE2A1+CC | TP9C080C16MP13 | 33600 | 19 |  | 12.75 | 10.5 |  | 32600 | 31800 | 97.55% | [8 empty] | Residential | 700 | No | 2.8
204333949 | Central Heat Pump | FRASER-JOHNSTON | HRCU-A-CB (Split System: Heat Pump with Remote Outdoor Unit-Air-Source) | HL20B4821 |  |  | CM50DE3A1+MVC20DN21+CC |  | 45000 | 21 |  | 13.5 | 10.5 |  | 43000 | 42500 | 98.84% | [8 empty] | Residential | 937.5 | No | 3.75
204334494 | Central Heat Pump | FRASER-JOHNSTON | HRCU-A-CB (Split System: Heat Pump with Remote Outdoor Unit-Air-Source) | HL20B6021 |  |  | CM61DE4A1+MVC20DN21+CC |  | 54000 | 20 |  | 12.5 | 10.75 |  | 52000 | 45500 | 87.5% | [8 empty] | Residential | 1125 | No | 4.5
204333574 | Central Heat Pump | FRASER-JOHNSTON | HRCU-A-CB (Split System: Heat Pump with Remote Outdoor Unit-Air-Source) | HL20B3621 |  |  | CM38CE2A1+MVC16CN21+CC |  | 33600 | 20 |  | 13.25 | 10.5 |  | 32400 | 33400 | 103.1% | [8 empty] | Residential | 700 | No | 2.8
204333798 | Central Heat Pump | FRASER-JOHNSTON | HRCU-A-CB (Split System: Heat Pump with Remote Outdoor Unit-Air-Source) | HL20B3621 |  |  | CM38CE2A1+CC | TM8V100C16MP12 | 33600 | 19.25 |  | 13.25 | 10.75 |  | 32400 | 33400 | 103.1% | [8 empty] | Residential | 700 | No | 2.8
204333806 | Central Heat Pump | FRASER-JOHNSTON | HRCU-A-CB (Split System: Heat Pump with Remote Outdoor Unit-Air-Source) | HL20B3621 |  |  | CM38CE2A1+CC | TM8V080C16MP12 | 33600 | 19.25 |  | 13.25 | 10.75 |  | 32400 | 33400 | 103.1% | [8 empty] | Residential | 700 | No | 2.8
204333820 | Central Heat Pump | FRASER-JOHNSTON | HRCU-A-CB (Split System: Heat Pump with Remote Outdoor Unit-Air-Source) | HL20B3621 |  |  | CM38CE2A1+CC | TMLV100C16MP12 | 33600 | 19.25 |  | 13.25 | 10.75 |  | 32400 | 33400 | 103.1% | [8 empty] | Residential | 700 | No | 2.8
204333826 | Central Heat Pump | FRASER-JOHNSTON | HRCU-A-CB (Split System: Heat Pump with Remote Outdoor Unit-Air-Source) | HL20B3621 |  |  | CM38CE2A1+CC | TPLC080C16MP13 | 33600 | 19.25 |  | 13.25 | 10.75 |  | 32400 | 33400 | 103.1% | [8 empty] | Residential | 700 | No | 2.8
204334082 | Central Heat Pump | FRASER-JOHNSTON | HRCU-A-CB (Split System: Heat Pump with Remote Outdoor Unit-Air-Source) | HL20B4821 |  |  | CM50CE3A1+CC | TPLC100C20MP13 | 45000 | 20.5 |  | 12.6 | 10 |  | 44000 | 44000 | 100% | [8 empty] | Residential | 937.5 | No | 3.75
204334089 | Central Heat Pump | FRASER-JOHNSTON | HRCU-A-CB (Split System: Heat Pump with Remote Outdoor Unit-Air-Source) | HL20B4821 |  |  | CM50CE3A1+CC | TPLC120C20MP13 | 45000 | 20.5 |  | 12.6 | 10 |  | 44000 | 44000 | 100% | [8 empty] | Residential | 937.5 | No | 3.75
204334463 | Central Heat Pump | FRASER-JOHNSTON | HRCU-A-CB (Split System: Heat Pump with Remote Outdoor Unit-Air-Source) | HL20B4821 |  |  | CM50CE3A1+CC | TM9V100C20MP12 | 45000 | 20.25 |  | 12.5 | 10 |  | 44000 | 44000 | 100% | [8 empty] | Residential | 937.5 | No | 3.75
204334474 | Central Heat Pump | FRASER-JOHNSTON | HRCU-A-CB (Split System: Heat Pump with Remote Outdoor Unit-Air-Source) | HL20B4821 |  |  | CM50CE3A1+CC | TP9C100C20MP13 | 45000 | 20.25 |  | 12.5 | 10 |  | 44000 | 44000 | 100% | [8 empty] | Residential | 937.5 | No | 3.75
205047821 | Central Heat Pump | FRASER-JOHNSTON | HRCU-A-CB (Split System: Heat Pump with Remote Outdoor Unit-Air-Source) | HL19B3621 |  |  | CM60CXA2+TXV | TM8V080C16MP12 | 35600 | 18 |  | 14 | 10 |  | 35200 | 22400 | 63.64% | [8 empty] | Residential | 742.5 | No | 2.97
205047825 | Central Heat Pump | FRASER-JOHNSTON | HRCU-A-CB (Split System: Heat Pump with Remote Outdoor Unit-Air-Source) | HL19B3621 |  |  | CM60CXA2+TXV | TMLV100C16MP12 | 35600 | 18 |  | 14 | 10 |  | 35200 | 22400 | 63.64% | [8 empty] | Residential | 742.5 | No | 2.97
205047829 | Central Heat Pump | FRASER-JOHNSTON | HRCU-A-CB (Split System: Heat Pump with Remote Outdoor Unit-Air-Source) | HL19B3621 |  |  | CM60CXA2+TXV | TPLC100C16MP13 | 35600 | 18 |  | 14 | 10 |  | 35200 | 22400 | 63.64% | [8 empty] | Residential | 742.5 | No | 2.97
204333404 | Central Heat Pump | FRASER-JOHNSTON | HRCU-A-CB (Split System: Heat Pump with Remote Outdoor Unit-Air-Source) | HL20B2421 |  |  | CM25BE1A1+CC | TM8V080B12MP12 | 24000 | 20.5 |  | 13.75 | 10.25 |  | 32600 | 22400 | 68.71% | [8 empty] | Residential | 500 | No | 2
205288326 | Central Heat Pump | FRASER-JOHNSTON | HRCU-A-CB (Split System: Heat Pump with Remote Outdoor Unit-Air-Source) | HL20B2421 |  |  | AVV25BE121+CC |  | 24000 | 21 |  | 14.25 | 10.5 |  | 34400 | 22400 | 65.12% | [8 empty] | Residential | 500 | No | 2
205288330 | Central Heat Pump | FRASER-JOHNSTON | HRCU-A-CB (Split System: Heat Pump with Remote Outdoor Unit-Air-Source) | HL20B4821 |  |  | AVV50DE321+CC |  | 45000 | 20.5 |  | 12.6 | 10.4 |  | 60000 | 44000 | 73.33% | [8 empty] | Residential | 937.5 | No | 3.75
205288336 | Central Heat Pump | FRASER-JOHNSTON | HRCU-A-CB (Split System: Heat Pump with Remote Outdoor Unit-Air-Source) | HL20B6021 |  |  | AVV61DE421+CC |  | 53000 | 19.8 |  | 12.6 | 10.75 |  | 71000 | 46000 | 64.79% | [8 empty] | Residential | 1105 | No | 4.42
205288340 | Central Heat Pump | FRASER-JOHNSTON | HRCU-A-CB (Split System: Heat Pump with Remote Outdoor Unit-Air-Source) | HL20B3621 |  |  | AVV38CE221+CC |  | 33600 | 20 |  | 13.3 | 10.9 |  | 50000 | 33400 | 66.8% | [8 empty] | Residential | 700 | No | 2.8
205046787 | Central Heat Pump | FRASER-JOHNSTON | HRCU-A-CB (Split System: Heat Pump with Remote Outdoor Unit-Air-Source) | HL19B3621 |  |  | CU60DXA2+TXV | TP9C080C16MP13 | 35800 | 18 |  | 14 | 10 |  | 35400 | 22400 | 63.28% | [8 empty] | Residential | 745 | No | 2.98
205046795 | Central Heat Pump | FRASER-JOHNSTON | HRCU-A-CB (Split System: Heat Pump with Remote Outdoor Unit-Air-Source) | HL19B3621 |  |  | CM60CXA2+TXV | TM9V080C16MP12 | 35800 | 18 |  | 13 | 10 |  | 35400 | 22400 | 63.28% | [8 empty] | Residential | 745 | No | 2.98
205046799 | Central Heat Pump | FRASER-JOHNSTON | HRCU-A-CB (Split System: Heat Pump with Remote Outdoor Unit-Air-Source) | HL19B3621 |  |  | CM60CXA2+TXV | TP9C080C16MP13 | 35800 | 18 |  | 13 | 10 |  | 35400 | 22400 | 63.28% | [8 empty] | Residential | 745 | No | 2.98
205046833 | Central Heat Pump | FRASER-JOHNSTON | HRCU-A-CB (Split System: Heat Pump with Remote Outdoor Unit-Air-Source) | HL19B3621 |  |  | CM60DXA2+TXV | TM9Y120D20MP11 | 36000 | 18 |  | 14 | 10 |  | 35000 | 22400 | 64% | [8 empty] | Residential | 750 | No | 3
205046837 | Central Heat Pump | FRASER-JOHNSTON | HRCU-A-CB (Split System: Heat Pump with Remote Outdoor Unit-Air-Source) | HL19B3621 |  |  | CU60DXA2+TXV | TM9Y120D20MP11 | 36000 | 18 |  | 14 | 10 |  | 35000 | 22400 | 64% | [8 empty] | Residential | 750 | No | 3
205046849 | Central Heat Pump | FRASER-JOHNSTON | HRCU-A-CB (Split System: Heat Pump with Remote Outdoor Unit-Air-Source) | HL19B3621 |  |  | CM60DXA2+TXV | TM9Y100C16MP11 | 35600 | 18 |  | 13 | 10 |  | 35200 | 22400 | 63.64% | [8 empty] | Residential | 742.5 | No | 2.97
205047207 | Central Heat Pump | FRASER-JOHNSTON | HRCU-A-CB (Split System: Heat Pump with Remote Outdoor Unit-Air-Source) | HL19B3621 |  |  | CU60DXA2+TXV | TM8V100C16MP12 | 35800 | 18 |  | 14 | 10 |  | 35200 | 22400 | 63.64% | [8 empty] | Residential | 745 | No | 2.98
205047213 | Central Heat Pump | FRASER-JOHNSTON | HRCU-A-CB (Split System: Heat Pump with Remote Outdoor Unit-Air-Source) | HL19B3621 |  |  | CM60DXA2+TXV | TM8V080C16MP12 | 35800 | 18 |  | 14 | 10 |  | 35200 | 22400 | 63.64% | [8 empty] | Residential | 745 | No | 2.98
205047225 | Central Heat Pump | FRASER-JOHNSTON | HRCU-A-CB (Split System: Heat Pump with Remote Outdoor Unit-Air-Source) | HL19B3621 |  |  | CU60DXA2+TXV | TM8V080C16MP12 | 35800 | 18 |  | 14 | 10 |  | 35200 | 22400 | 63.64% | [8 empty] | Residential | 745 | No | 2.98
205047251 | Central Heat Pump | FRASER-JOHNSTON | HRCU-A-CB (Split System: Heat Pump with Remote Outdoor Unit-Air-Source) | HL19B3621 |  |  | CM60DXA2+TXV | TMLV100C16MP12 | 35800 | 18 |  | 14 | 10 |  | 35200 | 22400 | 63.64% | [8 empty] | Residential | 745 | No | 2.98
205047260 | Central Heat Pump | FRASER-JOHNSTON | HRCU-A-CB (Split System: Heat Pump with Remote Outdoor Unit-Air-Source) | HL19B3621 |  |  | CU60DXA2+TXV | TMLV100C16MP12 | 35800 | 18 |  | 14 | 10 |  | 35200 | 22400 | 63.64% | [8 empty] | Residential | 745 | No | 2.98
205047268 | Central Heat Pump | FRASER-JOHNSTON | HRCU-A-CB (Split System: Heat Pump with Remote Outdoor Unit-Air-Source) | HL19B3621 |  |  | CM60DXA2+TXV | TPLC080C16MP13 | 35800 | 18 |  | 14 | 10 |  | 35200 | 22400 | 63.64% | [8 empty] | Residential | 745 | No | 2.98
205047275 | Central Heat Pump | FRASER-JOHNSTON | HRCU-A-CB (Split System: Heat Pump with Remote Outdoor Unit-Air-Source) | HL19B3621 |  |  | CU60DXA2+TXV | TPLC080C16MP13 | 35800 | 18 |  | 14 | 10 |  | 35200 | 22400 | 63.64% | [8 empty] | Residential | 745 | No | 2.98
205047285 | Central Heat Pump | FRASER-JOHNSTON | HRCU-A-CB (Split System: Heat Pump with Remote Outdoor Unit-Air-Source) | HL19B3621 |  |  | CM60DXA2+TXV | TPLC100C16MP13 | 35800 | 18 |  | 14 | 10 |  | 35200 | 22400 | 63.64% | [8 empty] | Residential | 745 | No | 2.98
205047291 | Central Heat Pump | FRASER-JOHNSTON | HRCU-A-CB (Split System: Heat Pump with Remote Outdoor Unit-Air-Source) | HL19B3621 |  |  | CU60DXA2+TXV | TPLC100C16MP13 | 35800 | 18 |  | 14 | 10 |  | 35200 | 22400 | 63.64% | [8 empty] | Residential | 745 | No | 2.98
205047691 | Central Heat Pump | FRASER-JOHNSTON | HRCU-A-CB (Split System: Heat Pump with Remote Outdoor Unit-Air-Source) | HL19B3621 |  |  | CM60CXA2+TXV | TM8V100C16MP12 | 35600 | 18 |  | 14 | 10 |  | 35200 | 22400 | 63.64% | [8 empty] | Residential | 742.5 | No | 2.97
205047699 | Central Heat Pump | FRASER-JOHNSTON | HRCU-A-CB (Split System: Heat Pump with Remote Outdoor Unit-Air-Source) | HL19B3621 |  |  | CM60CXA2+TXV | TPLC080C16MP13 | 35600 | 18 |  | 14 | 10 |  | 35200 | 22400 | 63.64% | [8 empty] | Residential | 742.5 | No | 2.97
205047717 | Central Heat Pump | FRASER-JOHNSTON | HRCU-A-CB (Split System: Heat Pump with Remote Outdoor Unit-Air-Source) | HL19B3621 |  |  | CM60CXA2+MVC16CN21+TXV |  | 36000 | 19 |  | 14 | 10 |  | 35200 | 22400 | 63.64% | [8 empty] | Residential | 750 | No | 3
205047721 | Central Heat Pump | FRASER-JOHNSTON | HRCU-A-CB (Split System: Heat Pump with Remote Outdoor Unit-Air-Source) | HL19B3621 |  |  | CM60DXA2+ME14DN21+TXV |  | 34800 | 19 |  | 14 | 10 |  | 35000 | 22400 | 64% | [8 empty] | Residential | 725 | No | 2.9
205047073 | Central Heat Pump | FRASER-JOHNSTON | HRCU-A-CB (Split System: Heat Pump with Remote Outdoor Unit-Air-Source) | HL19B3621 |  |  | CU60DXA2+TXV | TM8V100C20MP12 | 35800 | 18 |  | 14 | 10 |  | 35000 | 22400 | 64% | [8 empty] | Residential | 745 | No | 2.98
205047092 | Central Heat Pump | FRASER-JOHNSTON | HRCU-A-CB (Split System: Heat Pump with Remote Outdoor Unit-Air-Source) | HL19B3621 |  |  | CM60DXA2+TXV | TMLV120C20MP12 | 35800 | 18 |  | 14 | 10 |  | 35000 | 22400 | 64% | [8 empty] | Residential | 745 | No | 2.98
205047098 | Central Heat Pump | FRASER-JOHNSTON | HRCU-A-CB (Split System: Heat Pump with Remote Outdoor Unit-Air-Source) | HL19B3621 |  |  | CU60DXA2+TXV | TMLV120C20MP12 | 35800 | 18 |  | 14 | 10 |  | 35000 | 22400 | 64% | [8 empty] | Residential | 745 | No | 2.98
205047103 | Central Heat Pump | FRASER-JOHNSTON | HRCU-A-CB (Split System: Heat Pump with Remote Outdoor Unit-Air-Source) | HL19B3621 |  |  | CM60DXA2+TXV | TPLC100C20MP13 | 35800 | 18 |  | 14 | 10 |  | 35000 | 22400 | 64% | [8 empty] | Residential | 745 | No | 2.98
205047109 | Central Heat Pump | FRASER-JOHNSTON | HRCU-A-CB (Split System: Heat Pump with Remote Outdoor Unit-Air-Source) | HL19B3621 |  |  | CU60DXA2+TXV | TPLC100C20MP13 | 35800 | 18 |  | 14 | 10 |  | 35000 | 22400 | 64% | [8 empty] | Residential | 745 | No | 2.98
205047114 | Central Heat Pump | FRASER-JOHNSTON | HRCU-A-CB (Split System: Heat Pump with Remote Outdoor Unit-Air-Source) | HL19B3621 |  |  | CM60DXA2+TXV | TPLC120C20MP13 | 35800 | 18 |  | 14 | 10 |  | 35000 | 22400 | 64% | [8 empty] | Residential | 745 | No | 2.98
205047119 | Central Heat Pump | FRASER-JOHNSTON | HRCU-A-CB (Split System: Heat Pump with Remote Outdoor Unit-Air-Source) | HL19B3621 |  |  | CU60DXA2+TXV | TPLC120C20MP13 | 35800 | 18 |  | 14 | 10 |  | 35000 | 22400 | 64% | [8 empty] | Residential | 745 | No | 2.98
205047140 | Central Heat Pump | FRASER-JOHNSTON | HRCU-A-CB (Split System: Heat Pump with Remote Outdoor Unit-Air-Source) | HL19B3621 |  |  | CM60CXA2+TXV | TM8V120C20MP12 | 35800 | 18 |  | 14 | 10 |  | 35000 | 22400 | 64% | [8 empty] | Residential | 745 | No | 2.98
205047149 | Central Heat Pump | FRASER-JOHNSTON | HRCU-A-CB (Split System: Heat Pump with Remote Outdoor Unit-Air-Source) | HL19B3621 |  |  | CM60CXA2+TXV | TM8V100C20MP12 | 35800 | 18 |  | 14 | 10 |  | 35000 | 22400 | 64% | [8 empty] | Residential | 745 | No | 2.98
205047166 | Central Heat Pump | FRASER-JOHNSTON | HRCU-A-CB (Split System: Heat Pump with Remote Outdoor Unit-Air-Source) | HL19B3621 |  |  | CM60CXA2+TXV | TMLV120C20MP12 | 35800 | 18 |  | 14 | 10 |  | 35000 | 22400 | 64% | [8 empty] | Residential | 745 | No | 2.98
205047174 | Central Heat Pump | FRASER-JOHNSTON | HRCU-A-CB (Split System: Heat Pump with Remote Outdoor Unit-Air-Source) | HL19B3621 |  |  | CM60CXA2+TXV | TPLC100C20MP13 | 35800 | 18 |  | 14 | 10 |  | 35000 | 22400 | 64% | [8 empty] | Residential | 745 | No | 2.98
205047181 | Central Heat Pump | FRASER-JOHNSTON | HRCU-A-CB (Split System: Heat Pump with Remote Outdoor Unit-Air-Source) | HL19B3621 |  |  | CM60CXA2+TXV | TPLC120C20MP13 | 35800 | 18 |  | 14 | 10 |  | 35000 | 22400 | 64% | [8 empty] | Residential | 745 | No | 2.98
205047200 | Central Heat Pump | FRASER-JOHNSTON | HRCU-A-CB (Split System: Heat Pump with Remote Outdoor Unit-Air-Source) | HL19B3621 |  |  | CM60DXA2+TXV | TM8V100C16MP12 | 35800 | 18 |  | 14 | 10 |  | 35200 | 22400 | 63.64% | [8 empty] | Residential | 745 | No | 2.98
205046853 | Central Heat Pump | FRASER-JOHNSTON | HRCU-A-CB (Split System: Heat Pump with Remote Outdoor Unit-Air-Source) | HL19B3621 |  |  | CU60DXA2+TXV | TM9Y100C16MP11 | 35600 | 18 |  | 13 | 10 |  | 35200 | 22400 | 63.64% | [8 empty] | Residential | 742.5 | No | 2.97
205046861 | Central Heat Pump | FRASER-JOHNSTON | HRCU-A-CB (Split System: Heat Pump with Remote Outdoor Unit-Air-Source) | HL19B3621 |  |  | CM60CXA2+TXV | TM9Y100C16MP11 | 36000 | 18 |  | 14 | 10 |  | 35600 | 22400 | 62.92% | [8 empty] | Residential | 750 | No | 3
205046905 | Central Heat Pump | FRASER-JOHNSTON | HRCU-A-CB (Split System: Heat Pump with Remote Outdoor Unit-Air-Source) | HL19B3621 |  |  | CM60DXA2+TXV | TM8Y120C20MP11 | 36000 | 18 |  | 14 | 10 |  | 34800 | 22400 | 64.37% | [8 empty] | Residential | 750 | No | 3
205046909 | Central Heat Pump | FRASER-JOHNSTON | HRCU-A-CB (Split System: Heat Pump with Remote Outdoor Unit-Air-Source) | HL19B3621 |  |  | CU60DXA2+TXV | TM8Y120C20MP11 | 36000 | 18 |  | 14 | 10 |  | 34800 | 22400 | 64.37% | [8 empty] | Residential | 750 | No | 3
205046913 | Central Heat Pump | FRASER-JOHNSTON | HRCU-A-CB (Split System: Heat Pump with Remote Outdoor Unit-Air-Source) | HL19B3621 |  |  | CM60DXA2+TXV | TM8Y100C20MP11 | 36000 | 18 |  | 14 | 10 |  | 34800 | 22400 | 64.37% | [8 empty] | Residential | 750 | No | 3
205046917 | Central Heat Pump | FRASER-JOHNSTON | HRCU-A-CB (Split System: Heat Pump with Remote Outdoor Unit-Air-Source) | HL19B3621 |  |  | CU60DXA2+TXV | TM8Y100C20MP11 | 36000 | 18 |  | 14 | 10 |  | 34800 | 22400 | 64.37% | [8 empty] | Residential | 750 | No | 3
205046937 | Central Heat Pump | FRASER-JOHNSTON | HRCU-A-CB (Split System: Heat Pump with Remote Outdoor Unit-Air-Source) | HL19B3621 |  |  | CM60CXA2+TXV | TM8Y120C20MP11 | 36000 | 18 |  | 14 | 10 |  | 35000 | 22400 | 64% | [8 empty] | Residential | 750 | No | 3
205046941 | Central Heat Pump | FRASER-JOHNSTON | HRCU-A-CB (Split System: Heat Pump with Remote Outdoor Unit-Air-Source) | HL19B3621 |  |  | CM60CXA2+TXV | TM8Y100C20MP11 | 36000 | 18 |  | 14 | 10 |  | 35000 | 22400 | 64% | [8 empty] | Residential | 750 | No | 3
205047018 | Central Heat Pump | FRASER-JOHNSTON | HRCU-A-CB (Split System: Heat Pump with Remote Outdoor Unit-Air-Source) | HL19B3621 |  |  | CM60CXA2+TXV | TM8Y100C16MP11 | 35800 | 18 |  | 14 | 10 |  | 35200 | 22400 | 63.64% | [8 empty] | Residential | 745 | No | 2.98
205047025 | Central Heat Pump | FRASER-JOHNSTON | HRCU-A-CB (Split System: Heat Pump with Remote Outdoor Unit-Air-Source) | HL19B3621 |  |  | CM60CXA2+TXV | TM8Y080C16MP11 | 35800 | 18 |  | 14 | 10 |  | 35200 | 22400 | 63.64% | [8 empty] | Residential | 745 | No | 2.98
205047056 | Central Heat Pump | FRASER-JOHNSTON | HRCU-A-CB (Split System: Heat Pump with Remote Outdoor Unit-Air-Source) | HL19B3621 |  |  | CM60DXA2+TXV | TM8V120C20MP12 | 35800 | 18 |  | 14 | 10 |  | 35000 | 22400 | 64% | [8 empty] | Residential | 745 | No | 2.98
205047062 | Central Heat Pump | FRASER-JOHNSTON | HRCU-A-CB (Split System: Heat Pump with Remote Outdoor Unit-Air-Source) | HL19B3621 |  |  | CU60DXA2+TXV | TM8V120C20MP12 | 35800 | 18 |  | 14 | 10 |  | 35000 | 22400 | 64% | [8 empty] | Residential | 745 | No | 2.98
205047067 | Central Heat Pump | FRASER-JOHNSTON | HRCU-A-CB (Split System: Heat Pump with Remote Outdoor Unit-Air-Source) | HL19B3621 |  |  | CM60DXA2+TXV | TM8V100C20MP12 | 35800 | 18 |  | 14 | 10 |  | 35000 | 22400 | 64% | [8 empty] | Residential | 745 | No | 2.98
204333423 | Central Heat Pump | FRASER-JOHNSTON | HRCU-A-CB (Split System: Heat Pump with Remote Outdoor Unit-Air-Source) | HL20B2421 |  |  | CM25BE1A1+CC | TPLC080B12MP13 | 24000 | 20.5 |  | 13.75 | 10.25 |  | 32600 | 22400 | 68.71% | [8 empty] | Residential | 500 | No | 2
204333457 | Central Heat Pump | FRASER-JOHNSTON | HRCU-A-CB (Split System: Heat Pump with Remote Outdoor Unit-Air-Source) | HL20B2421 |  |  | CM25BE1A1+CC | TM9V080B12MP12 | 24000 | 20.75 |  | 14 | 10.25 |  | 32800 | 22400 | 68.29% | [8 empty] | Residential | 500 | No | 2
204333546 | Central Heat Pump | FRASER-JOHNSTON | HRCU-A-CB (Split System: Heat Pump with Remote Outdoor Unit-Air-Source) | HL20B2421 |  |  | CM25BE1A1+CC | TP9C080B12MP13 | 24000 | 20.75 |  | 14 | 10.25 |  | 32800 | 22400 | 68.29% | [8 empty] | Residential | 500 | No | 2
204333558 | Central Heat Pump | FRASER-JOHNSTON | HRCU-A-CB (Split System: Heat Pump with Remote Outdoor Unit-Air-Source) | HL20B2421 |  |  | CM25BE1A1+CC | TM9V060B12MP12 | 24000 | 20.5 |  | 13.75 | 10.25 |  | 32600 | 21200 | 65.03% | [8 empty] | Residential | 500 | No | 2
204333562 | Central Heat Pump | FRASER-JOHNSTON | HRCU-A-CB (Split System: Heat Pump with Remote Outdoor Unit-Air-Source) | HL20B2421 |  |  | CM25BE1A1+CC | TP9C060B12MP13 | 24000 | 20.5 |  | 13.75 | 10.25 |  | 32600 | 21200 | 65.03% | [8 empty] | Residential | 500 | No | 2
204333931 | Central Heat Pump | FRASER-JOHNSTON | HRCU-A-CB (Split System: Heat Pump with Remote Outdoor Unit-Air-Source) | HL20B3621 |  |  | CM38CE2A1+CC | TM9V100C16MP12 | 33600 | 19.25 |  | 13 | 10.75 |  | 32600 | 31600 | 96.93% | [8 empty] | Residential | 700 | No | 2.8
204333937 | Central Heat Pump | FRASER-JOHNSTON | HRCU-A-CB (Split System: Heat Pump with Remote Outdoor Unit-Air-Source) | HL20B3621 |  |  | CM38CE2A1+CC | TP9C100C16MP13 | 33600 | 19.25 |  | 13 | 10.75 |  | 32600 | 31600 | 96.93% | [8 empty] | Residential | 700 | No | 2.8
204333961 | Central Heat Pump | FRASER-JOHNSTON | HRCU-A-CB (Split System: Heat Pump with Remote Outdoor Unit-Air-Source) | HL20B4821 |  |  | AVV50CE321+CC |  | 45000 | 20.5 |  | 12.5 | 10.2 |  | 44000 | 43500 | 98.86% | [8 empty] | Residential | 937.5 | No | 3.75
211206928 | Central Heat Pump | FRASER-JOHNSTON | HRCU-A-CB (Split System: Heat Pump with Remote Outdoor Unit-Air-Source) | HL20B4821 |  |  | XAMC48HE3N1+CC | TM9V100C16MP12 | [7 empty] | 41500 | 4350000% |  | 19 | 12 | 9 | 44000 | 36200 | 82.27% | 2.14 | Residential | 907.5 | Yes | 3.63 | Both
211212528 | Central Heat Pump | FRASER-JOHNSTON | HRCU-A-CB (Split System: Heat Pump with Remote Outdoor Unit-Air-Source) | HL20B6021 |  |  | JHVVC60HE4C2N1+CC | [8 empty] | 48000 | 5200000% |  | 19 | 12 | 8.5 | 52500 | 40000 | 76.19% | 2 | Residential | 1082.5 | Yes | 4.33 | Both
211206945 | Central Heat Pump | FRASER-JOHNSTON | HRCU-A-CB (Split System: Heat Pump with Remote Outdoor Unit-Air-Source) | HL20B4821 |  |  | XAMC48HE3N1+CC | TP9C080C16MP13 | [7 empty] | 41500 | 4350000% |  | 18 | 11 | 8.5 | 45500 | 36800 | 80.88% | 2.14 | Residential | 907.5 | Yes | 3.63 | Yes
211010187 | Central Heat Pump | FRASER-JOHNSTON | HRCU-A-CB (Split System: Heat Pump with Remote Outdoor Unit-Air-Source) | HL20B6021 |  |  | JHVVD60HE4C2N1+CC | [8 empty] | 46500 | 5250000% |  | 19 | 12 | 8.5 | 54500 | 42000 | 77.06% | 2.24 | Residential | 1095 | Yes | 4.38 | Both
211386592 | Central Heat Pump | FRASER-JOHNSTON | HRCU-A-CB (Split System: Heat Pump with Remote Outdoor Unit-Air-Source) | HMH72B341 |  |  | XAHC48FXXN1+JMET12CS2N1+TXV | [8 empty] | 24800 | 3380000% |  | 17.5 | 9.5 | 8.5 | 32000 | 23400 | 73.12% | 2.08 | Residential | 705 | Yes | 2.82 | Yes
211386607 | Central Heat Pump | FRASER-JOHNSTON | HRCU-A-CB (Split System: Heat Pump with Remote Outdoor Unit-Air-Source) | HMH72B341 |  |  | XAHC48FBCN1+JMET12CS2N1 | [8 empty] | 24800 | 3380000% |  | 17.5 | 9.5 | 8.5 | 32000 | 23400 | 73.12% | 2.08 | Residential | 705 | Yes | 2.82 | Yes
211386725 | Central Heat Pump | FRASER-JOHNSTON | HRCU-A-CB (Split System: Heat Pump with Remote Outdoor Unit-Air-Source) | HMH72B341 |  |  | XAHC36DBCN1 | TM9Y100C16MP11 | [7 empty] | 25400 | 3380000% |  | 16.5 | 9.5 | 8.5 | 33600 | 24000 | 71.43% | 2.04 | Residential | 705 | Yes | 2.82 | Yes
211387076 | Central Heat Pump | FRASER-JOHNSTON | HRCU-A-CB (Split System: Heat Pump with Remote Outdoor Unit-Air-Source) | HMH72B341 |  |  | XAHC36DXXN1+TXV | TM9Y060B12MP11 | [7 empty] | 25200 | 3320000% |  | 17.5 | 9.5 | 8.5 | 33400 | 23600 | 70.66% | 2 | Residential | 692.5 | Yes | 2.77 | Yes
211387877 | Central Heat Pump | FRASER-JOHNSTON | HRCU-A-CB (Split System: Heat Pump with Remote Outdoor Unit-Air-Source) | HMH72B341 |  |  | XAFB36DXXN1+TXV | TM9V080B12MP12 | [7 empty] | 25800 | 3400000% |  | 17 | 9.5 | 8.5 | 34000 | 24400 | 71.76% | 2.06 | Residential | 707.5 | Yes | 2.83 | Yes
211387225 | Central Heat Pump | FRASER-JOHNSTON | HRCU-A-CB (Split System: Heat Pump with Remote Outdoor Unit-Air-Source) | HMH72B341 |  |  | XAUB36DXXN1+TXV | TM9Y060B12MP11 | [7 empty] | 25600 | 3380000% |  | 17.5 | 9.5 | 8.5 | 34000 | 24000 | 70.59% | 2.02 | Residential | 705 | Yes | 2.82 | Yes
211387926 | Central Heat Pump | FRASER-JOHNSTON | HRCU-A-CB (Split System: Heat Pump with Remote Outdoor Unit-Air-Source) | HMH72B341 |  |  | XAUB36DXXN1+TXV | TM9V080B12MP12 | [7 empty] | 25800 | 3400000% |  | 17 | 9.5 | 8.5 | 34000 | 24400 | 71.76% | 2.06 | Residential | 707.5 | Yes | 2.83 | Yes
211388765 | Central Heat Pump | FRASER-JOHNSTON | HRCU-A-CB (Split System: Heat Pump with Remote Outdoor Unit-Air-Source) | HMH72B341 |  |  | XAHC36DBCN1 | TM9E080B12MP12 | [7 empty] | 25000 | 3340000% |  | 17 | 9.5 | 8.5 | 33200 | 23400 | 70.48% | 2.02 | Residential | 695 | Yes | 2.78 | Yes
211389029 | Central Heat Pump | FRASER-JOHNSTON | HRCU-A-CB (Split System: Heat Pump with Remote Outdoor Unit-Air-Source) | HMH72B341 |  |  | XAFC36DXXN1+TXV | TM9E060B12MP12 | [7 empty] | 25800 | 3400000% |  | 17.5 | 9.5 | 8.5 | 34000 | 24200 | 71.18% | 2.04 | Residential | 707.5 | Yes | 2.83 | Yes
211389196 | Central Heat Pump | FRASER-JOHNSTON | HRCU-A-CB (Split System: Heat Pump with Remote Outdoor Unit-Air-Source) | HMH72B341 |  |  | XAFB36DBCN1 | TM9E060A10MP12 | [7 empty] | 25400 | 3360000% |  | 17.5 | 9.5 | 8.5 | 33800 | 23800 | 70.41% | 2.02 | Residential | 700 | Yes | 2.8 | Yes
211389366 | Central Heat Pump | FRASER-JOHNSTON | HRCU-A-CB (Split System: Heat Pump with Remote Outdoor Unit-Air-Source) | HMH72B341 |  |  | XAFC36DXXN1+TXV | TM8Y120C20MP11 | [7 empty] | 25200 | 3400000% |  | 17.5 | 10 | 8.5 | 33800 | 23800 | 70.41% | 2.1 | Residential | 707.5 | Yes | 2.83 | Yes
211389567 | Central Heat Pump | FRASER-JOHNSTON | HRCU-A-CB (Split System: Heat Pump with Remote Outdoor Unit-Air-Source) | HMH72B341 |  |  | XAFC36DBCN1 | TM8Y080C16MP11 | [7 empty] | 25400 | 3400000% |  | 18.5 | 10 | 8.5 | 34000 | 24000 | 70.59% | 2.1 | Residential | 707.5 | Yes | 2.83 | Yes
211390216 | Central Heat Pump | FRASER-JOHNSTON | HRCU-A-CB (Split System: Heat Pump with Remote Outdoor Unit-Air-Source) | HMH72B341 |  |  | XAFC36DXXN1+TXV | TPLC100C16MP13 | [7 empty] | 25400 | 3400000% |  | 17.5 | 10 | 8.5 | 34000 | 24000 | 70.59% | 2.1 | Residential | 707.5 | Yes | 2.83 | Yes
211390520 | Central Heat Pump | FRASER-JOHNSTON | HRCU-A-CB (Split System: Heat Pump with Remote Outdoor Unit-Air-Source) | HMH72B341 |  |  | XAHB36DXXN1+TXV | TPLC080B12MP13 | [7 empty] | 25000 | 3280000% |  | 16.5 | 9.5 | 8.5 | 33000 | 23400 | 70.91% | 1.98 | Residential | 682.5 | Yes | 2.73 | Yes
211390637 | Central Heat Pump | FRASER-JOHNSTON | HRCU-A-CB (Split System: Heat Pump with Remote Outdoor Unit-Air-Source) | HMH72B341 |  |  | XAFC36DBCN1 | TM8V080B12MP12 | [7 empty] | 25600 | 3380000% |  | 17 | 9.5 | 8.5 | 34000 | 24200 | 71.18% | 2.04 | Residential | 705 | Yes | 2.82 | Yes
211391104 | Central Heat Pump | FRASER-JOHNSTON | HRCU-A-CB (Split System: Heat Pump with Remote Outdoor Unit-Air-Source) | HMH72B341 |  |  | XAFB36DBCN1 | TPLC060A12MP13 | [7 empty] | 25600 | 3400000% |  | 17.5 | 9.5 | 8.5 | 34000 | 24200 | 71.18% | 2.06 | Residential | 707.5 | Yes | 2.83 | Yes
211391521 | Central Heat Pump | FRASER-JOHNSTON | HRCU-A-CB (Split System: Heat Pump with Remote Outdoor Unit-Air-Source) | HMH72B341 |  |  | XAFC36DBCN1 | TM8E100C16MP11 | [7 empty] | 25200 | 3400000% |  | 17.5 | 10 | 8.5 | 33600 | 23800 | 70.83% | 2.08 | Residential | 707.5 | Yes | 2.83 | Yes
211391821 | Central Heat Pump | FRASER-JOHNSTON | HRCU-A-CB (Split System: Heat Pump with Remote Outdoor Unit-Air-Source) | HMH72B341 |  |  | XAFB36DXXN1+TXV | TM8E100B12MP11 | [7 empty] | 25400 | 3400000% |  | 18 | 10 | 8.5 | 33800 | 23800 | 70.41% | 2.06 | Residential | 707.5 | Yes | 2.83 | Yes
211392057 | Central Heat Pump | FRASER-JOHNSTON | HRCU-A-CB (Split System: Heat Pump with Remote Outdoor Unit-Air-Source) | HMH72B341 |  |  | XAFC36DXXN1+TXV | TM8E080C16MP11 | [7 empty] | 25200 | 3400000% |  | 17 | 10 | 8.5 | 33600 | 23600 | 70.24% | 2.08 | Residential | 707.5 | Yes | 2.83 | Yes
211392138 | Central Heat Pump | FRASER-JOHNSTON | HRCU-A-CB (Split System: Heat Pump with Remote Outdoor Unit-Air-Source) | HMH72B341 |  |  | XAHC36DXXN1+TXV | TM8E080B12MP11 | [7 empty] | 25000 | 3340000% |  | 17.5 | 9.5 | 8.5 | 33200 | 23400 | 70.48% | 2.02 | Residential | 695 | Yes | 2.78 | Yes
211392622 | Central Heat Pump | FRASER-JOHNSTON | HRCU-A-CB (Split System: Heat Pump with Remote Outdoor Unit-Air-Source) | HMH72B341 |  |  | XAFB36DXXN1+TXV | TMLE060A12MP11 | [7 empty] | 25400 | 3400000% |  | 18 | 10 | 8.5 | 33800 | 23800 | 70.41% | 2.06 | Residential | 707.5 | Yes | 2.83 | Yes
211393142 | Central Heat Pump | FRASER-JOHNSTON | HRCU-A-CB (Split System: Heat Pump with Remote Outdoor Unit-Air-Source) | HMH72B341 |  |  | XAHC36DXXN1+TXV | TL9E060B12UH11 | [7 empty] | 24400 | 3280000% |  | 17.5 | 9.5 | 8.5 | 32400 | 22800 | 70.37% | 1.98 | Residential | 682.5 | Yes | 2.73 | Yes
211393157 | Central Heat Pump | FRASER-JOHNSTON | HRCU-A-CB (Split System: Heat Pump with Remote Outdoor Unit-Air-Source) | HMH72B341 |  |  | XAHC36DBCN1 | TL9E060B12UH11 | [7 empty] | 24400 | 3280000% |  | 17.5 | 9.5 | 8.5 | 32400 | 22800 | 70.37% | 1.98 | Residential | 682.5 | Yes | 2.73 | Yes
211393243 | Central Heat Pump | FRASER-JOHNSTON | HRCU-A-CB (Split System: Heat Pump with Remote Outdoor Unit-Air-Source) | HMH72B341 |  |  | XAFB36DXXN1+TXV | TL9E060B12UH11 | [7 empty] | 25000 | 3340000% |  | 17.5 | 10 | 8.5 | 33000 | 23200 | 70.3% | 2.02 | Residential | 695 | Yes | 2.78 | Yes
211392424 | Central Heat Pump | FRASER-JOHNSTON | HRCU-A-CB (Split System: Heat Pump with Remote Outdoor Unit-Air-Source) | HMH72B341 |  |  | XAUB36DXXN1+TXV | TM8E080B12MP11 | [7 empty] | 25800 | 3400000% |  | 18 | 9.5 | 8.5 | 34000 | 24400 | 71.76% | 2.06 | Residential | 707.5 | Yes | 2.83 | Yes
211385843 | Central Heat Pump | FRASER-JOHNSTON | HRCU-A-CB (Split System: Heat Pump with Remote Outdoor Unit-Air-Source) | HMH72B341 |  |  | XAFC48FXXN1+TXV | TMLE080C16MP11 | [7 empty] | 25200 | 3340000% |  | 17 | 9.5 | 8.5 | 32200 | 23400 | 72.67% | 2.06 | Residential | 695 | Yes | 2.78 | Yes
211386504 | Central Heat Pump | FRASER-JOHNSTON | HRCU-A-CB (Split System: Heat Pump with Remote Outdoor Unit-Air-Source) | HMH72B341 |  |  | XAHC48FXXN1+TXV | TL8E080C16UH11 | [7 empty] | 25600 | 3360000% |  | 16.5 | 9 | 8.5 | 32600 | 24200 | 74.23% | 2.04 | Residential | 700 | Yes | 2.8 | Yes
211386570 | Central Heat Pump | FRASER-JOHNSTON | HRCU-A-CB (Split System: Heat Pump with Remote Outdoor Unit-Air-Source) | HMH72B341 |  |  | XAFC48FBCN1 | TL8E080C16UH11 | [7 empty] | 26000 | 3400000% |  | 16.5 | 9 | 8.5 | 33400 | 24600 | 73.65% | 2.08 | Residential | 707.5 | Yes | 2.83 | Yes
211385870 | Central Heat Pump | FRASER-JOHNSTON | HRCU-A-CB (Split System: Heat Pump with Remote Outdoor Unit-Air-Source) | HMH72B341 |  |  | XAUC48FXXN1+TXV | TM8E080C16MP11 | [7 empty] | 25200 | 3340000% |  | 17 | 9.5 | 8.5 | 32200 | 23400 | 72.67% | 2.06 | Residential | 695 | Yes | 2.78 | Yes
211386285 | Central Heat Pump | FRASER-JOHNSTON | HRCU-A-CB (Split System: Heat Pump with Remote Outdoor Unit-Air-Source) | HMH72B341 |  |  | XAUC48FXXN1+TXV | TL9E080C16UH11 | [7 empty] | 25800 | 3400000% |  | 16.5 | 9 | 8.5 | 32800 | 24200 | 73.78% | 2.08 | Residential | 707.5 | Yes | 2.83 | Yes
211386795 | Central Heat Pump | FRASER-JOHNSTON | HRCU-A-CB (Split System: Heat Pump with Remote Outdoor Unit-Air-Source) | HMH72B341 |  |  | XAHC36DXXN1+TXV | TM9Y080C16MP11 | [7 empty] | 25400 | 3380000% |  | 16.5 | 9.5 | 8.5 | 33600 | 24000 | 71.43% | 2.04 | Residential | 705 | Yes | 2.82 | Yes
211386811 | Central Heat Pump | FRASER-JOHNSTON | HRCU-A-CB (Split System: Heat Pump with Remote Outdoor Unit-Air-Source) | HMH72B341 |  |  | XAHC36DBCN1 | TM9Y080C16MP11 | [7 empty] | 25400 | 3380000% |  | 16.5 | 9.5 | 8.5 | 33600 | 24000 | 71.43% | 2.04 | Residential | 705 | Yes | 2.82 | Yes
211386476 | Central Heat Pump | FRASER-JOHNSTON | HRCU-A-CB (Split System: Heat Pump with Remote Outdoor Unit-Air-Source) | HMH72B341 |  |  | XAHD48FXXN1+TXV | TL8E080C16UH11 | [7 empty] | 25400 | 3360000% |  | 16 | 9 | 8.5 | 32600 | 24200 | 74.23% | 2.04 | Residential | 700 | Yes | 2.8 | Yes
211387239 | Central Heat Pump | FRASER-JOHNSTON | HRCU-A-CB (Split System: Heat Pump with Remote Outdoor Unit-Air-Source) | HMH72B341 |  |  | XAFB30CXXN1+TXV | TM9Y060B12MP11 | [7 empty] | 26600 | 3260000% |  | 17.5 | 9.5 | 8.5 | 34000 | 23800 | 70% | 2 | Residential | 680 | Yes | 2.72 | Yes
211386936 | Central Heat Pump | FRASER-JOHNSTON | HRCU-A-CB (Split System: Heat Pump with Remote Outdoor Unit-Air-Source) | HMH72B341 |  |  | XAHB36DBCN1 | TM9Y080B12MP11 | [7 empty] | 24800 | 3300000% |  | 17 | 9.5 | 8.5 | 32800 | 23200 | 70.73% | 2 | Residential | 687.5 | Yes | 2.75 | Yes
211387020 | Central Heat Pump | FRASER-JOHNSTON | HRCU-A-CB (Split System: Heat Pump with Remote Outdoor Unit-Air-Source) | HMH72B341 |  |  | XAFB36DBCN1 | TM9Y080B12MP11 | [7 empty] | 25800 | 3400000% |  | 18 | 9.5 | 8.5 | 34000 | 24400 | 71.76% | 2.06 | Residential | 707.5 | Yes | 2.83 | Yes
211387088 | Central Heat Pump | FRASER-JOHNSTON | HRCU-A-CB (Split System: Heat Pump with Remote Outdoor Unit-Air-Source) | HMH72B341 |  |  | XAHC36DBCN1 | TM9Y060B12MP11 | [7 empty] | 25200 | 3320000% |  | 17.5 | 9.5 | 8.5 | 33400 | 23600 | 70.66% | 2 | Residential | 692.5 | Yes | 2.77 | Yes
211387540 | Central Heat Pump | FRASER-JOHNSTON | HRCU-A-CB (Split System: Heat Pump with Remote Outdoor Unit-Air-Source) | HMH72B341 |  |  | XAFC36DBCN1 | TP9C100C16MP13 | [7 empty] | 25400 | 3400000% |  | 17.5 | 10 | 8.5 | 34000 | 24000 | 70.59% | 2.1 | Residential | 707.5 | Yes | 2.83 | Yes
211387574 | Central Heat Pump | FRASER-JOHNSTON | HRCU-A-CB (Split System: Heat Pump with Remote Outdoor Unit-Air-Source) | HMH72B341 |  |  | XAHC36DXXN1+TXV | TP9C080C16MP13 | [7 empty] | 25000 | 3340000% |  | 17 | 9.5 | 8.5 | 33200 | 23400 | 70.48% | 2.04 | Residential | 695 | Yes | 2.78 | Yes
211388550 | Central Heat Pump | FRASER-JOHNSTON | HRCU-A-CB (Split System: Heat Pump with Remote Outdoor Unit-Air-Source) | HMH72B341 |  |  | XAHC36DXXN1+TXV | TM9E100C20MP12 | [7 empty] | 25000 | 3400000% |  | 15.5 | 10 | 8.5 | 33200 | 23600 | 71.08% | 2.06 | Residential | 707.5 | Yes | 2.83 | Yes
211388877 | Central Heat Pump | FRASER-JOHNSTON | HRCU-A-CB (Split System: Heat Pump with Remote Outdoor Unit-Air-Source) | HMH72B341 |  |  | XAFB36DXXN1+TXV | TM9E080B12MP12 | [7 empty] | 25400 | 3400000% |  | 17.5 | 10 | 8.5 | 33800 | 24000 | 71.01% | 2.06 | Residential | 707.5 | Yes | 2.83 | Yes
211389211 | Central Heat Pump | FRASER-JOHNSTON | HRCU-A-CB (Split System: Heat Pump with Remote Outdoor Unit-Air-Source) | HMH72B341 |  |  | XAUB36DXXN1+TXV | TM9E060A10MP12 | [7 empty] | 25400 | 3360000% |  | 17.5 | 9.5 | 8.5 | 33800 | 23800 | 70.41% | 2.02 | Residential | 700 | Yes | 2.8 | Yes
211391894 | Central Heat Pump | FRASER-JOHNSTON | HRCU-A-CB (Split System: Heat Pump with Remote Outdoor Unit-Air-Source) | HMH72B341 |  |  | XAUB36DXXN1+TXV | TMLE100B12MP11 | [7 empty] | 25400 | 3400000% |  | 18 | 10 | 8.5 | 33800 | 23800 | 70.41% | 2.06 | Residential | 707.5 | Yes | 2.83 | Yes
211389000 | Central Heat Pump | FRASER-JOHNSTON | HRCU-A-CB (Split System: Heat Pump with Remote Outdoor Unit-Air-Source) | HMH72B341 |  |  | XAHB36DBCN1 | TM9E060B12MP12 | [7 empty] | 25200 | 3320000% |  | 17 | 9.5 | 8.5 | 33200 | 23600 | 71.08% | 2 | Residential | 692.5 | Yes | 2.77 | Yes
211389747 | Central Heat Pump | FRASER-JOHNSTON | HRCU-A-CB (Split System: Heat Pump with Remote Outdoor Unit-Air-Source) | HMH72B341 |  |  | XAFB36DBCN1 | TM8Y080B12MP11 | [7 empty] | 25200 | 3400000% |  | 18 | 10 | 8.5 | 33400 | 23600 | 70.66% | 2.04 | Residential | 707.5 | Yes | 2.83 | Yes
211389822 | Central Heat Pump | FRASER-JOHNSTON | HRCU-A-CB (Split System: Heat Pump with Remote Outdoor Unit-Air-Source) | HMH72B341 |  |  | XAHB36DBCN1 | TM8Y060A12MP11 | [7 empty] | 24600 | 3280000% |  | 17.5 | 9.5 | 8.5 | 32600 | 23000 | 70.55% | 1.98 | Residential | 682.5 | Yes | 2.73 | Yes
211389972 | Central Heat Pump | FRASER-JOHNSTON | HRCU-A-CB (Split System: Heat Pump with Remote Outdoor Unit-Air-Source) | HMH72B341 |  |  | XAHC36DXXN1+TXV | TPLC100C16MP13 | [7 empty] | 25600 | 3400000% |  | 17 | 9.5 | 8.5 | 34000 | 24600 | 72.35% | 2.08 | Residential | 707.5 | Yes | 2.83 | Yes
211389997 | Central Heat Pump | FRASER-JOHNSTON | HRCU-A-CB (Split System: Heat Pump with Remote Outdoor Unit-Air-Source) | HMH72B341 |  |  | XAHC36DBCN1 | TM8V100C16MP12 | [7 empty] | 25600 | 3400000% |  | 17 | 9.5 | 8.5 | 34000 | 24600 | 72.35% | 2.08 | Residential | 707.5 | Yes | 2.83 | Yes
211391267 | Central Heat Pump | FRASER-JOHNSTON | HRCU-A-CB (Split System: Heat Pump with Remote Outdoor Unit-Air-Source) | HMH72B341 |  |  | XAHC36DBCN1 | TMLE120C16MP11 | [7 empty] | 24800 | 3360000% |  | 17.5 | 10 | 8.5 | 33000 | 23200 | 70.3% | 2.04 | Residential | 700 | Yes | 2.8 | Yes
211391835 | Central Heat Pump | FRASER-JOHNSTON | HRCU-A-CB (Split System: Heat Pump with Remote Outdoor Unit-Air-Source) | HMH72B341 |  |  | XAFB36DXXN1+TXV | TMLE100B12MP11 | [7 empty] | 25400 | 3400000% |  | 18 | 10 | 8.5 | 33800 | 23800 | 70.41% | 2.06 | Residential | 707.5 | Yes | 2.83 | Yes
211391969 | Central Heat Pump | FRASER-JOHNSTON | HRCU-A-CB (Split System: Heat Pump with Remote Outdoor Unit-Air-Source) | HMH72B341 |  |  | XAHC36DXXN1+TXV | TM8E080C16MP11 | [7 empty] | 24600 | 3360000% |  | 17.5 | 10 | 8.5 | 32800 | 23200 | 70.73% | 2.04 | Residential | 700 | Yes | 2.8 | Yes
211388560 | Central Heat Pump | FRASER-JOHNSTON | HRCU-A-CB (Split System: Heat Pump with Remote Outdoor Unit-Air-Source) | HMH72B341 |  |  | XAHC36DBCN1 | TM9E100C20MP12 | [7 empty] | 25000 | 3400000% |  | 15.5 | 10 | 8.5 | 33200 | 23600 | 71.08% | 2.06 | Residential | 707.5 | Yes | 2.83 | Yes
211389696 | Central Heat Pump | FRASER-JOHNSTON | HRCU-A-CB (Split System: Heat Pump with Remote Outdoor Unit-Air-Source) | HMH72B341 |  |  | XAFC36DXXN1+TXV | TM8Y080B12MP11 | [7 empty] | 25200 | 3400000% |  | 18 | 10 | 8.5 | 33600 | 23600 | 70.24% | 2.06 | Residential | 707.5 | Yes | 2.83 | Yes
211393446 | Central Heat Pump | FRASER-JOHNSTON | HRCU-A-CB (Split System: Heat Pump with Remote Outdoor Unit-Air-Source) | HMH72B341 |  |  | XAFC36DXXN1+TXV | TL8E080C16UH11 | [7 empty] | 25600 | 3400000% |  | 17.5 | 10 | 8.5 | 34000 | 24200 | 71.18% | 2.1 | Residential | 707.5 | Yes | 2.83 | Yes
211393857 | Central Heat Pump | FRASER-JOHNSTON | HRCU-A-CB (Split System: Heat Pump with Remote Outdoor Unit-Air-Source) | HMH72B341 |  |  | XAHD48FXXN1+TXV | TM9Y100C16MP11 | [7 empty] | 25200 | 3320000% |  | 15.5 | 9 | 8.5 | 32400 | 23600 | 72.84% | 2.02 | Residential | 692.5 | Yes | 2.77 | Yes
211394164 | Central Heat Pump | FRASER-JOHNSTON | HRCU-A-CB (Split System: Heat Pump with Remote Outdoor Unit-Air-Source) | HMH72B341 |  |  | XAFC48FBCN1 | TM9Y080B12MP11 | [7 empty] | 25800 | 3340000% |  | 17 | 9 | 8.5 | 32800 | 24200 | 73.78% | 2.04 | Residential | 695 | Yes | 2.78 | Yes
211394741 | Central Heat Pump | FRASER-JOHNSTON | HRCU-A-CB (Split System: Heat Pump with Remote Outdoor Unit-Air-Source) | HMH72B341 |  |  | XAHD48FBCN1 | TP9C100C16MP13 | [7 empty] | 24800 | 3300000% |  | 16 | 9 | 8.5 | 31800 | 23200 | 72.96% | 2.04 | Residential | 687.5 | Yes | 2.75 | Yes
211394961 | Central Heat Pump | FRASER-JOHNSTON | HRCU-A-CB (Split System: Heat Pump with Remote Outdoor Unit-Air-Source) | HMH72B341 |  |  | XAFC48FBCN1 | TP9C100C16MP13 | [7 empty] | 25400 | 3380000% |  | 16.5 | 9.5 | 8.5 | 32400 | 23800 | 73.46% | 2.08 | Residential | 705 | Yes | 2.82 | Yes
211395002 | Central Heat Pump | FRASER-JOHNSTON | HRCU-A-CB (Split System: Heat Pump with Remote Outdoor Unit-Air-Source) | HMH72B341 |  |  | XAHD48FXXN1+TXV | TM9V080C16MP12 | [7 empty] | 25000 | 3260000% |  | 16 | 9 | 8.5 | 31800 | 23200 | 72.96% | 2.02 | Residential | 680 | Yes | 2.72 | Yes
211395970 | Central Heat Pump | FRASER-JOHNSTON | HRCU-A-CB (Split System: Heat Pump with Remote Outdoor Unit-Air-Source) | HMH72B341 |  |  | XAHC48FBCN1 | TM9E100C16MP12 | [7 empty] | 24800 | 3280000% |  | 16.5 | 9 | 8.5 | 31800 | 23200 | 72.96% | 2.02 | Residential | 682.5 | Yes | 2.73 | Yes
211396029 | Central Heat Pump | FRASER-JOHNSTON | HRCU-A-CB (Split System: Heat Pump with Remote Outdoor Unit-Air-Source) | HMH72B341 |  |  | XAFC48FBCN1 | TM9E100C16MP12 | [7 empty] | 25400 | 3340000% |  | 17 | 9.5 | 8.5 | 32400 | 23600 | 72.84% | 2.06 | Residential | 695 | Yes | 2.78 | Yes
211396056 | Central Heat Pump | FRASER-JOHNSTON | HRCU-A-CB (Split System: Heat Pump with Remote Outdoor Unit-Air-Source) | HMH72B341 |  |  | XAHD48FXXN1+TXV | TM9E080C16MP12 | [7 empty] | 25600 | 3360000% |  | 16.5 | 9 | 8.5 | 32800 | 24200 | 73.78% | 2.04 | Residential | 700 | Yes | 2.8 | Yes
211389710 | Central Heat Pump | FRASER-JOHNSTON | HRCU-A-CB (Split System: Heat Pump with Remote Outdoor Unit-Air-Source) | HMH72B341 |  |  | XAFC36DBCN1 | TM8Y080B12MP11 | [7 empty] | 25200 | 3400000% |  | 18 | 10 | 8.5 | 33600 | 23600 | 70.24% | 2.06 | Residential | 707.5 | Yes | 2.83 | Yes
211390455 | Central Heat Pump | FRASER-JOHNSTON | HRCU-A-CB (Split System: Heat Pump with Remote Outdoor Unit-Air-Source) | HMH72B341 |  |  | XAHC36DBCN1 | TPLC080B12MP13 | [7 empty] | 24800 | 3280000% |  | 16.5 | 9.5 | 8.5 | 32800 | 23200 | 70.73% | 1.98 | Residential | 682.5 | Yes | 2.73 | Yes
211396665 | Central Heat Pump | FRASER-JOHNSTON | HRCU-A-CB (Split System: Heat Pump with Remote Outdoor Unit-Air-Source) | HMH72B341 |  |  | XAFC48FBCN1 | TM8Y120C20MP11 | [7 empty] | 25600 | 3400000% |  | 16.5 | 9.5 | 8.5 | 33000 | 24200 | 73.33% | 2.1 | Residential | 707.5 | Yes | 2.83 | Yes
211396849 | Central Heat Pump | FRASER-JOHNSTON | HRCU-A-CB (Split System: Heat Pump with Remote Outdoor Unit-Air-Source) | HMH72B341 |  |  | XAFD48FXXN1+TXV | TM8Y080C16MP11 | [7 empty] | 25800 | 3400000% |  | 17.5 | 9 | 8.5 | 33200 | 24400 | 73.49% | 2.08 | Residential | 707.5 | Yes | 2.83 | Yes
211397092 | Central Heat Pump | FRASER-JOHNSTON | HRCU-A-CB (Split System: Heat Pump with Remote Outdoor Unit-Air-Source) | HMH72B341 |  |  | XAHC48FXXN1+TXV | TPLC100C20MP13 | [7 empty] | 25200 | 3380000% |  | 16.5 | 9 | 8.5 | 32400 | 23800 | 73.46% | 2.06 | Residential | 705 | Yes | 2.82 | Yes
211397642 | Central Heat Pump | FRASER-JOHNSTON | HRCU-A-CB (Split System: Heat Pump with Remote Outdoor Unit-Air-Source) | HMH72B341 |  |  | XAFD48FBCN1 | TMLV100C16MP12 | [7 empty] | 25800 | 3400000% |  | 16.5 | 9 | 8.5 | 33000 | 24400 | 73.94% | 2.1 | Residential | 707.5 | Yes | 2.83 | Yes
211398210 | Central Heat Pump | FRASER-JOHNSTON | HRCU-A-CB (Split System: Heat Pump with Remote Outdoor Unit-Air-Source) | HMH72B341 |  |  | XAFD48FXXN1+TXV | TM8E120C16MP11 | [7 empty] | 25200 | 3360000% |  | 17 | 9.5 | 8.5 | 32400 | 23600 | 72.84% | 2.08 | Residential | 700 | Yes | 2.8 | Yes
211398392 | Central Heat Pump | FRASER-JOHNSTON | HRCU-A-CB (Split System: Heat Pump with Remote Outdoor Unit-Air-Source) | HMH72B341 |  |  | XAHD48FBCN1 | TMLE100C16MP11 | [7 empty] | 24800 | 3280000% |  | 16.5 | 9.5 | 8.5 | 31600 | 23200 | 73.42% | 2.02 | Residential | 682.5 | Yes | 2.73 | Yes
211389103 | Central Heat Pump | FRASER-JOHNSTON | HRCU-A-CB (Split System: Heat Pump with Remote Outdoor Unit-Air-Source) | HMH72B341 |  |  | XAUB36DXXN1+TXV | TM9E060B12MP12 | [7 empty] | 25800 | 3400000% |  | 17.5 | 9.5 | 8.5 | 34000 | 24200 | 71.18% | 2.04 | Residential | 707.5 | Yes | 2.83 | Yes
211394668 | Central Heat Pump | FRASER-JOHNSTON | HRCU-A-CB (Split System: Heat Pump with Remote Outdoor Unit-Air-Source) | HMH72B341 |  |  | XAUC48FXXN1+TXV | TP9C100C20MP13 | [7 empty] | 25800 | 3400000% |  | 16.5 | 9 | 8.5 | 33000 | 24200 | 73.33% | 2.1 | Residential | 707.5 | Yes | 2.83 | Yes
211395409 | Central Heat Pump | FRASER-JOHNSTON | HRCU-A-CB (Split System: Heat Pump with Remote Outdoor Unit-Air-Source) | HMH72B341 |  |  | XAUC48FXXN1+TXV | TP9C080C16MP13 | [7 empty] | 25400 | 3340000% |  | 16.5 | 9.5 | 8.5 | 32400 | 23600 | 72.84% | 2.06 | Residential | 695 | Yes | 2.78 | Yes
211396933 | Central Heat Pump | FRASER-JOHNSTON | HRCU-A-CB (Split System: Heat Pump with Remote Outdoor Unit-Air-Source) | HMH72B341 |  |  | XAUC48FXXN1+TXV | TM8Y100C16MP11 | [7 empty] | 25800 | 3400000% |  | 17.5 | 9 | 8.5 | 33200 | 24400 | 73.49% | 2.08 | Residential | 707.5 | Yes | 2.83 | Yes
211397903 | Central Heat Pump | FRASER-JOHNSTON | HRCU-A-CB (Split System: Heat Pump with Remote Outdoor Unit-Air-Source) | HMH72B341 |  |  | XAUC48FXXN1+TXV | TPLC100C16MP13 | [7 empty] | 25800 | 3400000% |  | 16.5 | 9 | 8.5 | 33200 | 24400 | 73.49% | 2.1 | Residential | 707.5 | Yes | 2.83 | Yes
211390750 | Central Heat Pump | FRASER-JOHNSTON | HRCU-A-CB (Split System: Heat Pump with Remote Outdoor Unit-Air-Source) | HMH72B341 |  |  | XAUB36DXXN1+TXV | TM8V080B12MP12 | [7 empty] | 25400 | 3360000% |  | 17 | 9.5 | 8.5 | 33600 | 23600 | 70.24% | 2.02 | Residential | 700 | Yes | 2.8 | Yes
211391984 | Central Heat Pump | FRASER-JOHNSTON | HRCU-A-CB (Split System: Heat Pump with Remote Outdoor Unit-Air-Source) | HMH72B341 |  |  | XAHC36DXXN1+TXV | TMLE080C16MP11 | [7 empty] | 24600 | 3360000% |  | 17.5 | 10 | 8.5 | 32800 | 23200 | 70.73% | 2.04 | Residential | 700 | Yes | 2.8 | Yes
211392093 | Central Heat Pump | FRASER-JOHNSTON | HRCU-A-CB (Split System: Heat Pump with Remote Outdoor Unit-Air-Source) | HMH72B341 |  |  | XAFC36DBCN1 | TMLE080C16MP11 | [7 empty] | 25200 | 3400000% |  | 17 | 10 | 8.5 | 33600 | 23600 | 70.24% | 2.08 | Residential | 707.5 | Yes | 2.83 | Yes
211398451 | Central Heat Pump | FRASER-JOHNSTON | HRCU-A-CB (Split System: Heat Pump with Remote Outdoor Unit-Air-Source) | HMH72B341 |  |  | XAHC48FBCN1 | TMLE100C16MP11 | [7 empty] | 24800 | 3300000% |  | 17 | 9.5 | 8.5 | 31800 | 23200 | 72.96% | 2.04 | Residential | 687.5 | Yes | 2.75 | Yes
211393097 | Central Heat Pump | FRASER-JOHNSTON | HRCU-A-CB (Split System: Heat Pump with Remote Outdoor Unit-Air-Source) | HMH72B341 |  |  | XAFC36DXXN1+TXV | TL9E080C16UH11 | [7 empty] | 25800 | 3400000% |  | 17.5 | 9.5 | 8.5 | 34000 | 24400 | 71.76% | 2.1 | Residential | 707.5 | Yes | 2.83 | Yes
211393738 | Central Heat Pump | FRASER-JOHNSTON | HRCU-A-CB (Split System: Heat Pump with Remote Outdoor Unit-Air-Source) | HMH72B341 |  |  | XAFA30DXXN1+TXV | TMLE060A12MP11 | [7 empty] | 25400 | 3380000% |  | 17.5 | 9.5 | 8.5 | 33800 | 23800 | 70.41% | 2.04 | Residential | 705 | Yes | 2.82 | Yes
211394022 | Central Heat Pump | FRASER-JOHNSTON | HRCU-A-CB (Split System: Heat Pump with Remote Outdoor Unit-Air-Source) | HMH72B341 |  |  | XAHC48FXXN1+TXV | TM9Y080C16MP11 | [7 empty] | 25200 | 3320000% |  | 17 | 9 | 8.5 | 32400 | 23600 | 72.84% | 2.02 | Residential | 692.5 | Yes | 2.77 | Yes
211392495 | Central Heat Pump | FRASER-JOHNSTON | HRCU-A-CB (Split System: Heat Pump with Remote Outdoor Unit-Air-Source) | HMH72B341 |  |  | XAUB30CXXN1+TXV | TM8E080B12MP11 | [7 empty] | 26800 | 3280000% |  | 17.5 | 9.5 | 8.5 | 34000 | 23800 | 70% | 2.02 | Residential | 682.5 | Yes | 2.73 | Yes
211010192 | Central Heat Pump | FRASER-JOHNSTON | HRCU-A-CB (Split System: Heat Pump with Remote Outdoor Unit-Air-Source) | HL20B4821 |  |  | JHVVC48HE3C2N1+CC | [8 empty] | 43500 | 4450000% |  | 19.5 | 12.4 | 8.5 | 44000 | 35200 | 80% | 2 | Residential | 927.5 | Yes | 3.71 | Both
211394331 | Central Heat Pump | FRASER-JOHNSTON | HRCU-A-CB (Split System: Heat Pump with Remote Outdoor Unit-Air-Source) | HMH72B341 |  |  | XAFD48FXXN1+TXV | TM9V120D20MP12 | [7 empty] | 25400 | 3400000% |  | 17 | 9.5 | 8.5 | 32400 | 23800 | 73.46% | 2.1 | Residential | 707.5 | Yes | 2.83 | Yes
211386271 | Central Heat Pump | FRASER-JOHNSTON | HRCU-A-CB (Split System: Heat Pump with Remote Outdoor Unit-Air-Source) | HMH72B341 |  |  | XAFC48FBCN1 | TL9E080C16UH11 | [7 empty] | 25800 | 3400000% |  | 16.5 | 9 | 8.5 | 32800 | 24200 | 73.78% | 2.08 | Residential | 707.5 | Yes | 2.83 | Yes
211386337 | Central Heat Pump | FRASER-JOHNSTON | HRCU-A-CB (Split System: Heat Pump with Remote Outdoor Unit-Air-Source) | HMH72B341 |  |  | XAFC48FBCN1 | TL9E060B12UH11 | [7 empty] | 25800 | 3320000% |  | 17 | 9 | 8.5 | 32600 | 24000 | 73.62% | 2.02 | Residential | 692.5 | Yes | 2.77 | Yes
211386714 | Central Heat Pump | FRASER-JOHNSTON | HRCU-A-CB (Split System: Heat Pump with Remote Outdoor Unit-Air-Source) | HMH72B341 |  |  | XAHC36DXXN1+TXV | TM9Y100C16MP11 | [7 empty] | 25400 | 3380000% |  | 16.5 | 9.5 | 8.5 | 33600 | 24000 | 71.43% | 2.04 | Residential | 705 | Yes | 2.82 | Yes
211386978 | Central Heat Pump | FRASER-JOHNSTON | HRCU-A-CB (Split System: Heat Pump with Remote Outdoor Unit-Air-Source) | HMH72B341 |  |  | XAFC36DBCN1 | TM9Y080B12MP11 | [7 empty] | 25800 | 3400000% |  | 18 | 9.5 | 8.5 | 34000 | 24400 | 71.76% | 2.06 | Residential | 707.5 | Yes | 2.83 | Yes
211387514 | Central Heat Pump | FRASER-JOHNSTON | HRCU-A-CB (Split System: Heat Pump with Remote Outdoor Unit-Air-Source) | HMH72B341 |  |  | XAFC36DXXN1+TXV | TP9C100C16MP13 | [7 empty] | 25400 | 3400000% |  | 17.5 | 10 | 8.5 | 34000 | 24000 | 70.59% | 2.1 | Residential | 707.5 | Yes | 2.83 | Yes
211387691 | Central Heat Pump | FRASER-JOHNSTON | HRCU-A-CB (Split System: Heat Pump with Remote Outdoor Unit-Air-Source) | HMH72B341 |  |  | XAHC36DXXN1+TXV | TP9C080B12MP13 | [7 empty] | 25000 | 3320000% |  | 17 | 9.5 | 8.5 | 33200 | 23400 | 70.48% | 2.02 | Residential | 692.5 | Yes | 2.77 | Yes
211387825 | Central Heat Pump | FRASER-JOHNSTON | HRCU-A-CB (Split System: Heat Pump with Remote Outdoor Unit-Air-Source) | HMH72B341 |  |  | XAFC36DBCN1 | TM9V080B12MP12 | [7 empty] | 25800 | 3400000% |  | 17 | 9.5 | 8.5 | 34000 | 24400 | 71.76% | 2.06 | Residential | 707.5 | Yes | 2.83 | Yes
211388123 | Central Heat Pump | FRASER-JOHNSTON | HRCU-A-CB (Split System: Heat Pump with Remote Outdoor Unit-Air-Source) | HMH72B341 |  |  | XAHB36DXXN1+TXV | TM9V060B12MP12 | [7 empty] | 25000 | 3280000% |  | 17 | 9.5 | 8.5 | 33000 | 23400 | 70.91% | 1.98 | Residential | 682.5 | Yes | 2.73 | Yes
211388366 | Central Heat Pump | FRASER-JOHNSTON | HRCU-A-CB (Split System: Heat Pump with Remote Outdoor Unit-Air-Source) | HMH72B341 |  |  | XAFB36DBCN1 | TP9C060B12MP13 | [7 empty] | 25600 | 3380000% |  | 17 | 9.5 | 8.5 | 34000 | 24200 | 71.18% | 2.04 | Residential | 705 | Yes | 2.82 | Yes
211388959 | Central Heat Pump | FRASER-JOHNSTON | HRCU-A-CB (Split System: Heat Pump with Remote Outdoor Unit-Air-Source) | HMH72B341 |  |  | XAHC36DBCN1 | TM9E060B12MP12 | [7 empty] | 25200 | 3340000% |  | 17 | 9.5 | 8.5 | 33400 | 23800 | 71.26% | 2 | Residential | 695 | Yes | 2.78 | Yes
211389929 | Central Heat Pump | FRASER-JOHNSTON | HRCU-A-CB (Split System: Heat Pump with Remote Outdoor Unit-Air-Source) | HMH72B341 |  |  | XAHC36DXXN1+TXV | TM8V080C16MP12 | [7 empty] | 25800 | 3400000% |  | 17 | 9 | 8.5 | 34000 | 24600 | 72.35% | 2.08 | Residential | 707.5 | Yes | 2.83 | Yes
211390011 | Central Heat Pump | FRASER-JOHNSTON | HRCU-A-CB (Split System: Heat Pump with Remote Outdoor Unit-Air-Source) | HMH72B341 |  |  | XAHC36DBCN1 | TM8V080C16MP12 | [7 empty] | 25800 | 3400000% |  | 17 | 9 | 8.5 | 34000 | 24600 | 72.35% | 2.08 | Residential | 707.5 | Yes | 2.83 | Yes
211390440 | Central Heat Pump | FRASER-JOHNSTON | HRCU-A-CB (Split System: Heat Pump with Remote Outdoor Unit-Air-Source) | HMH72B341 |  |  | XAHC36DBCN1 | TM8V080B12MP12 | [7 empty] | 24800 | 3280000% |  | 16.5 | 9.5 | 8.5 | 32800 | 23200 | 70.73% | 1.98 | Residential | 682.5 | Yes | 2.73 | Yes
211390999 | Central Heat Pump | FRASER-JOHNSTON | HRCU-A-CB (Split System: Heat Pump with Remote Outdoor Unit-Air-Source) | HMH72B341 |  |  | XAFB36DXXN1+TXV | TM8V060A12MP12 | [7 empty] | 25600 | 3400000% |  | 17.5 | 9.5 | 8.5 | 34000 | 24200 | 71.18% | 2.06 | Residential | 707.5 | Yes | 2.83 | Yes
211391401 | Central Heat Pump | FRASER-JOHNSTON | HRCU-A-CB (Split System: Heat Pump with Remote Outdoor Unit-Air-Source) | HMH72B341 |  |  | XAHC36DXXN1+TXV | TM8E100C16MP11 | [7 empty] | 24800 | 3360000% |  | 17.5 | 10 | 8.5 | 33000 | 23200 | 70.3% | 2.04 | Residential | 700 | Yes | 2.8 | Yes
211206881 | Central Heat Pump | FRASER-JOHNSTON | HRCU-A-CB (Split System: Heat Pump with Remote Outdoor Unit-Air-Source) | HL20B3621 |  |  | XAMB36DE2N1+CC | TM9V080B12MP12 | [7 empty] | 34600 | 3220000% |  | 18 | 11.7 | 8.5 | 34000 | 29400 | 86.47% | 1.92 | Residential | 670 | Yes | 2.68 | Both
211206916 | Central Heat Pump | FRASER-JOHNSTON | HRCU-A-CB (Split System: Heat Pump with Remote Outdoor Unit-Air-Source) | HL20B4821 |  |  | XAMC48HE3N1+CC | TM9V100C20MP12 | [7 empty] | 41500 | 4350000% |  | 19 | 11.7 | 9 | 44500 | 36400 | 81.8% | 2.14 | Residential | 907.5 | Yes | 3.63 | Both
211206980 | Central Heat Pump | FRASER-JOHNSTON | HRCU-A-CB (Split System: Heat Pump with Remote Outdoor Unit-Air-Source) | HL20B4821 |  |  | XAMC48HE3N1+CC | TM8V100C16MP12 | [7 empty] | 41500 | 4350000% |  | 19 | 12 | 9 | 44500 | 36200 | 81.35% | 2.14 | Residential | 907.5 | Yes | 3.63 | Both
211392235 | Central Heat Pump | FRASER-JOHNSTON | HRCU-A-CB (Split System: Heat Pump with Remote Outdoor Unit-Air-Source) | HMH72B341 |  |  | XAHB36DXXN1+TXV | TMLE080B12MP11 | [7 empty] | 25000 | 3320000% |  | 17 | 9.5 | 8.5 | 33200 | 23400 | 70.48% | 2 | Residential | 692.5 | Yes | 2.77 | Yes
211392312 | Central Heat Pump | FRASER-JOHNSTON | HRCU-A-CB (Split System: Heat Pump with Remote Outdoor Unit-Air-Source) | HMH72B341 |  |  | XAFC36DXXN1+TXV | TMLE080B12MP11 | [7 empty] | 25800 | 3400000% |  | 18 | 9.5 | 8.5 | 34000 | 24400 | 71.76% | 2.06 | Residential | 707.5 | Yes | 2.83 | Yes
211392551 | Central Heat Pump | FRASER-JOHNSTON | HRCU-A-CB (Split System: Heat Pump with Remote Outdoor Unit-Air-Source) | HMH72B341 |  |  | XAHB36DBCN1 | TM8E060A12MP11 | [7 empty] | 25000 | 3320000% |  | 17 | 9.5 | 8.5 | 33200 | 23400 | 70.48% | 2 | Residential | 692.5 | Yes | 2.77 | Yes
211392637 | Central Heat Pump | FRASER-JOHNSTON | HRCU-A-CB (Split System: Heat Pump with Remote Outdoor Unit-Air-Source) | HMH72B341 |  |  | XAFB36DBCN1 | TM8E060A12MP11 | [7 empty] | 25400 | 3400000% |  | 18 | 10 | 8.5 | 33800 | 23800 | 70.41% | 2.06 | Residential | 707.5 | Yes | 2.83 | Yes
211394007 | Central Heat Pump | FRASER-JOHNSTON | HRCU-A-CB (Split System: Heat Pump with Remote Outdoor Unit-Air-Source) | HMH72B341 |  |  | XAHD48FBCN1 | TM9Y080C16MP11 | [7 empty] | 25000 | 3280000% |  | 17 | 9 | 8.5 | 31800 | 23200 | 72.96% | 2.02 | Residential | 682.5 | Yes | 2.73 | Yes
211394123 | Central Heat Pump | FRASER-JOHNSTON | HRCU-A-CB (Split System: Heat Pump with Remote Outdoor Unit-Air-Source) | HMH72B341 |  |  | XAHC48FXXN1+TXV | TM9Y080B12MP11 | [7 empty] | 25400 | 3260000% |  | 16.5 | 9 | 8.5 | 32400 | 23800 | 73.46% | 2 | Residential | 680 | Yes | 2.72 | Yes
211394264 | Central Heat Pump | FRASER-JOHNSTON | HRCU-A-CB (Split System: Heat Pump with Remote Outdoor Unit-Air-Source) | HMH72B341 |  |  | XAHD48FXXN1+TXV | TM9V120D20MP12 | [7 empty] | 24800 | 3340000% |  | 16.5 | 9.5 | 8.5 | 32000 | 23200 | 72.5% | 2.06 | Residential | 695 | Yes | 2.78 | Yes
211386838 | Central Heat Pump | FRASER-JOHNSTON | HRCU-A-CB (Split System: Heat Pump with Remote Outdoor Unit-Air-Source) | HMH72B341 |  |  | XAFC36DXXN1+TXV | TM9Y080C16MP11 | [7 empty] | 25800 | 3400000% |  | 18.5 | 9.5 | 8.5 | 34000 | 24400 | 71.76% | 2.08 | Residential | 707.5 | Yes | 2.83 | Yes
211386879 | Central Heat Pump | FRASER-JOHNSTON | HRCU-A-CB (Split System: Heat Pump with Remote Outdoor Unit-Air-Source) | HMH72B341 |  |  | XAHC36DXXN1+TXV | TM9Y080B12MP11 | [7 empty] | 25400 | 3340000% |  | 17.5 | 9.5 | 8.5 | 33600 | 24000 | 71.43% | 2.02 | Residential | 695 | Yes | 2.78 | Yes
211387892 | Central Heat Pump | FRASER-JOHNSTON | HRCU-A-CB (Split System: Heat Pump with Remote Outdoor Unit-Air-Source) | HMH72B341 |  |  | XAFB36DXXN1+TXV | TP9C080B12MP13 | [7 empty] | 25800 | 3400000% |  | 17 | 9.5 | 8.5 | 34000 | 24400 | 71.76% | 2.06 | Residential | 707.5 | Yes | 2.83 | Yes
211206857 | Central Heat Pump | FRASER-JOHNSTON | HRCU-A-CB (Split System: Heat Pump with Remote Outdoor Unit-Air-Source) | HL20B3621 |  |  | XAMC36DE2N1+CC | TM9V100C16MP12 | [7 empty] | 34400 | 3300000% |  | 18 | 12 | 8.5 | 34000 | 29200 | 85.88% | 1.96 | Residential | 687.5 | Yes | 2.75 | Both
211388676 | Central Heat Pump | FRASER-JOHNSTON | HRCU-A-CB (Split System: Heat Pump with Remote Outdoor Unit-Air-Source) | HMH72B341 |  |  | XAHC36DBCN1 | TM9E080C16MP12 | [7 empty] | 25600 | 3400000% |  | 17.5 | 9.5 | 8.5 | 34000 | 24400 | 71.76% | 2.06 | Residential | 707.5 | Yes | 2.83 | Yes
211388944 | Central Heat Pump | FRASER-JOHNSTON | HRCU-A-CB (Split System: Heat Pump with Remote Outdoor Unit-Air-Source) | HMH72B341 |  |  | XAHC36DXXN1+TXV | TM9E060B12MP12 | [7 empty] | 25200 | 3340000% |  | 17 | 9.5 | 8.5 | 33400 | 23800 | 71.26% | 2 | Residential | 695 | Yes | 2.78 | Yes
211389321 | Central Heat Pump | FRASER-JOHNSTON | HRCU-A-CB (Split System: Heat Pump with Remote Outdoor Unit-Air-Source) | HMH72B341 |  |  | XAHC36DBCN1 | TM8Y100C20MP11 | [7 empty] | 25400 | 3400000% |  | 17 | 9.5 | 8.5 | 33800 | 24200 | 71.6% | 2.08 | Residential | 707.5 | Yes | 2.83 | Yes
211389914 | Central Heat Pump | FRASER-JOHNSTON | HRCU-A-CB (Split System: Heat Pump with Remote Outdoor Unit-Air-Source) | HMH72B341 |  |  | XAHC36DXXN1+TXV | TM8V100C16MP12 | [7 empty] | 25600 | 3400000% |  | 17 | 9.5 | 8.5 | 34000 | 24600 | 72.35% | 2.08 | Residential | 707.5 | Yes | 2.83 | Yes
211390257 | Central Heat Pump | FRASER-JOHNSTON | HRCU-A-CB (Split System: Heat Pump with Remote Outdoor Unit-Air-Source) | HMH72B341 |  |  | XAFC36DBCN1 | TM8V080C16MP12 | [7 empty] | 25400 | 3400000% |  | 17.5 | 10 | 8.5 | 34000 | 24000 | 70.59% | 2.1 | Residential | 707.5 | Yes | 2.83 | Yes
211206886 | Central Heat Pump | FRASER-JOHNSTON | HRCU-A-CB (Split System: Heat Pump with Remote Outdoor Unit-Air-Source) | HL20B3621 |  |  | XAMB36DE2N1+CC | TP9C080B12MP13 | [7 empty] | 34600 | 3220000% |  | 18 | 11.7 | 8.5 | 34000 | 29400 | 86.47% | 1.92 | Residential | 670 | Yes | 2.68 | Both
211206952 | Central Heat Pump | FRASER-JOHNSTON | HRCU-A-CB (Split System: Heat Pump with Remote Outdoor Unit-Air-Source) | HL20B4821 |  |  | XAMC48HE3N1+CC | TM8V120C20MP12 | [7 empty] | 41500 | 4350000% |  | 19 | 12 | 9 | 44500 | 36200 | 81.35% | 2.14 | Residential | 907.5 | Yes | 3.63 | Both
211206995 | Central Heat Pump | FRASER-JOHNSTON | HRCU-A-CB (Split System: Heat Pump with Remote Outdoor Unit-Air-Source) | HL20B4821 |  |  | XAMC48HE3N1+CC | TPLC080C16MP13 | [7 empty] | 41500 | 4350000% |  | 19 | 12 | 9 | 44500 | 36200 | 81.35% | 2.14 | Residential | 907.5 | Yes | 3.63 | Both
211386645 | Central Heat Pump | FRASER-JOHNSTON | HRCU-A-CB (Split System: Heat Pump with Remote Outdoor Unit-Air-Source) | HMH72B341 |  |  | XAUC48FXXN1+JMET12CS2N1+TXV | [8 empty] | 25400 | 3400000% |  | 17.5 | 9.5 | 8.5 | 32600 | 23800 | 73.01% | 2.12 | Residential | 707.5 | Yes | 2.83 | Yes
211388519 | Central Heat Pump | FRASER-JOHNSTON | HRCU-A-CB (Split System: Heat Pump with Remote Outdoor Unit-Air-Source) | HMH72B341 |  |  | XAUB36DXXN1+TXV | TM9V040A10MP12 | [7 empty] | 25200 | 3320000% |  | 17 | 9.5 | 8.5 | 33200 | 23400 | 70.48% | 2 | Residential | 692.5 | Yes | 2.77 | Yes
211390780 | Central Heat Pump | FRASER-JOHNSTON | HRCU-A-CB (Split System: Heat Pump with Remote Outdoor Unit-Air-Source) | HMH72B341 |  |  | XAUB36DXXN1+TXV | TPLC080B12MP13 | [7 empty] | 25400 | 3360000% |  | 17 | 9.5 | 8.5 | 33600 | 23600 | 70.24% | 2.02 | Residential | 700 | Yes | 2.8 | Yes
211390880 | Central Heat Pump | FRASER-JOHNSTON | HRCU-A-CB (Split System: Heat Pump with Remote Outdoor Unit-Air-Source) | HMH72B341 |  |  | XAHB36DXXN1+TXV | TMLV060A12MP12 | [7 empty] | 25200 | 3340000% |  | 16.5 | 9.5 | 8.5 | 33600 | 23800 | 70.83% | 2.02 | Residential | 695 | Yes | 2.78 | Yes
211391223 | Central Heat Pump | FRASER-JOHNSTON | HRCU-A-CB (Split System: Heat Pump with Remote Outdoor Unit-Air-Source) | HMH72B341 |  |  | XAHC36DXXN1+TXV | TM8E120C16MP11 | [7 empty] | 24800 | 3360000% |  | 17.5 | 10 | 8.5 | 33000 | 23200 | 70.3% | 2.04 | Residential | 700 | Yes | 2.8 | Yes
211391491 | Central Heat Pump | FRASER-JOHNSTON | HRCU-A-CB (Split System: Heat Pump with Remote Outdoor Unit-Air-Source) | HMH72B341 |  |  | XAFC36DXXN1+TXV | TM8E100C16MP11 | [7 empty] | 25200 | 3400000% |  | 17.5 | 10 | 8.5 | 33600 | 23800 | 70.83% | 2.08 | Residential | 707.5 | Yes | 2.83 | Yes
211391693 | Central Heat Pump | FRASER-JOHNSTON | HRCU-A-CB (Split System: Heat Pump with Remote Outdoor Unit-Air-Source) | HMH72B341 |  |  | XAHB36DBCN1 | TM8E100B12MP11 | [7 empty] | 25000 | 3320000% |  | 17.5 | 9.5 | 8.5 | 33000 | 23400 | 70.91% | 2.02 | Residential | 692.5 | Yes | 2.77 | Yes
211391750 | Central Heat Pump | FRASER-JOHNSTON | HRCU-A-CB (Split System: Heat Pump with Remote Outdoor Unit-Air-Source) | HMH72B341 |  |  | XAFC36DXXN1+TXV | TMLE100B12MP11 | [7 empty] | 25400 | 3400000% |  | 18 | 10 | 8.5 | 33800 | 23800 | 70.41% | 2.06 | Residential | 707.5 | Yes | 2.83 | Yes
211392370 | Central Heat Pump | FRASER-JOHNSTON | HRCU-A-CB (Split System: Heat Pump with Remote Outdoor Unit-Air-Source) | HMH72B341 |  |  | XAFC30CXXN1+TXV | TMLE080B12MP11 | [7 empty] | 26800 | 3280000% |  | 17.5 | 9.5 | 8.5 | 34000 | 23800 | 70% | 2.02 | Residential | 682.5 | Yes | 2.73 | Yes
211392413 | Central Heat Pump | FRASER-JOHNSTON | HRCU-A-CB (Split System: Heat Pump with Remote Outdoor Unit-Air-Source) | HMH72B341 |  |  | XAFB36DBCN1 | TM8E080B12MP11 | [7 empty] | 25800 | 3400000% |  | 18 | 9.5 | 8.5 | 34000 | 24400 | 71.76% | 2.06 | Residential | 707.5 | Yes | 2.83 | Yes
211393506 | Central Heat Pump | FRASER-JOHNSTON | HRCU-A-CB (Split System: Heat Pump with Remote Outdoor Unit-Air-Source) | HMH72B341 |  |  | XAHB36DBCN1 | TL8E060A12UH11 | [7 empty] | 25000 | 3320000% |  | 17.5 | 9.5 | 8.5 | 33000 | 23400 | 70.91% | 2 | Residential | 692.5 | Yes | 2.77 | Yes
211393917 | Central Heat Pump | FRASER-JOHNSTON | HRCU-A-CB (Split System: Heat Pump with Remote Outdoor Unit-Air-Source) | HMH72B341 |  |  | XAFD48FXXN1+TXV | TM9Y100C16MP11 | [7 empty] | 25400 | 3340000% |  | 17 | 9.5 | 8.5 | 32400 | 23600 | 72.84% | 2.06 | Residential | 695 | Yes | 2.78 | Yes
211394067 | Central Heat Pump | FRASER-JOHNSTON | HRCU-A-CB (Split System: Heat Pump with Remote Outdoor Unit-Air-Source) | HMH72B341 |  |  | XAFD48FBCN1 | TM9Y080C16MP11 | [7 empty] | 25400 | 3340000% |  | 17.5 | 9.5 | 8.5 | 32400 | 23600 | 72.84% | 2.06 | Residential | 695 | Yes | 2.78 | Yes
211394249 | Central Heat Pump | FRASER-JOHNSTON | HRCU-A-CB (Split System: Heat Pump with Remote Outdoor Unit-Air-Source) | HMH72B341 |  |  | XAUC48FXXN1+TXV | TM9Y060B12MP11 | [7 empty] | 25800 | 3320000% |  | 16.5 | 9 | 8.5 | 32600 | 24000 | 73.62% | 2.02 | Residential | 692.5 | Yes | 2.77 | Yes
211396071 | Central Heat Pump | FRASER-JOHNSTON | HRCU-A-CB (Split System: Heat Pump with Remote Outdoor Unit-Air-Source) | HMH72B341 |  |  | XAHD48FBCN1 | TM9E080C16MP12 | [7 empty] | 25600 | 3360000% |  | 16.5 | 9 | 8.5 | 32800 | 24200 | 73.78% | 2.04 | Residential | 700 | Yes | 2.8 | Yes
211396380 | Central Heat Pump | FRASER-JOHNSTON | HRCU-A-CB (Split System: Heat Pump with Remote Outdoor Unit-Air-Source) | HMH72B341 |  |  | XAFC48FBCN1 | TM9E060B12MP12 | [7 empty] | 25800 | 3320000% |  | 16.5 | 9 | 8.5 | 32600 | 24000 | 73.62% | 2.02 | Residential | 692.5 | Yes | 2.77 | Yes
211396473 | Central Heat Pump | FRASER-JOHNSTON | HRCU-A-CB (Split System: Heat Pump with Remote Outdoor Unit-Air-Source) | HMH72B341 |  |  | XAHD48FBCN1 | TM8Y120C20MP11 | [7 empty] | 25200 | 3380000% |  | 16.5 | 9 | 8.5 | 32400 | 23800 | 73.46% | 2.06 | Residential | 705 | Yes | 2.82 | Yes
211395259 | Central Heat Pump | FRASER-JOHNSTON | HRCU-A-CB (Split System: Heat Pump with Remote Outdoor Unit-Air-Source) | HMH72B341 |  |  | XAFD48FBCN1 | TP9C080C16MP13 | [7 empty] | 25400 | 3340000% |  | 16.5 | 9.5 | 8.5 | 32400 | 23600 | 72.84% | 2.06 | Residential | 695 | Yes | 2.78 | Yes
211395895 | Central Heat Pump | FRASER-JOHNSTON | HRCU-A-CB (Split System: Heat Pump with Remote Outdoor Unit-Air-Source) | HMH72B341 |  |  | XAFC48FBCN1 | TP9C060B12MP13 | [7 empty] | 25600 | 3300000% |  | 16.5 | 9 | 8.5 | 32400 | 24000 | 74.07% | 2.04 | Residential | 687.5 | Yes | 2.75 | Yes
211396270 | Central Heat Pump | FRASER-JOHNSTON | HRCU-A-CB (Split System: Heat Pump with Remote Outdoor Unit-Air-Source) | HMH72B341 |  |  | XAFC48FBCN1 | TM9E080B12MP12 | [7 empty] | 25600 | 3320000% |  | 16.5 | 9 | 8.5 | 32400 | 23800 | 73.46% | 2.04 | Residential | 692.5 | Yes | 2.77 | Yes
211397017 | Central Heat Pump | FRASER-JOHNSTON | HRCU-A-CB (Split System: Heat Pump with Remote Outdoor Unit-Air-Source) | HMH72B341 |  |  | XAFC48FBCN1 | TM8Y080B12MP11 | [7 empty] | 25400 | 3320000% |  | 17 | 9.5 | 8.5 | 32200 | 23600 | 73.29% | 2.04 | Residential | 692.5 | Yes | 2.77 | Yes
211397158 | Central Heat Pump | FRASER-JOHNSTON | HRCU-A-CB (Split System: Heat Pump with Remote Outdoor Unit-Air-Source) | HMH72B341 |  |  | XAHC48FBCN1 | TMLV120C20MP12 | [7 empty] | 25200 | 3380000% |  | 16.5 | 9 | 8.5 | 32400 | 23800 | 73.46% | 2.06 | Residential | 705 | Yes | 2.82 | Yes
211397167 | Central Heat Pump | FRASER-JOHNSTON | HRCU-A-CB (Split System: Heat Pump with Remote Outdoor Unit-Air-Source) | HMH72B341 |  |  | XAHC48FBCN1 | TPLC100C20MP13 | [7 empty] | 25200 | 3380000% |  | 16.5 | 9 | 8.5 | 32400 | 23800 | 73.46% | 2.06 | Residential | 705 | Yes | 2.82 | Yes
211397249 | Central Heat Pump | FRASER-JOHNSTON | HRCU-A-CB (Split System: Heat Pump with Remote Outdoor Unit-Air-Source) | HMH72B341 |  |  | XAHD48FXXN1+TXV | TPLC080C16MP13 | [7 empty] | 25200 | 3360000% |  | 16 | 9 | 8.5 | 32400 | 23800 | 73.46% | 2.06 | Residential | 700 | Yes | 2.8 | Yes
211397234 | Central Heat Pump | FRASER-JOHNSTON | HRCU-A-CB (Split System: Heat Pump with Remote Outdoor Unit-Air-Source) | HMH72B341 |  |  | XAHD48FXXN1+TXV | TMLV100C16MP12 | [7 empty] | 25200 | 3360000% |  | 16 | 9 | 8.5 | 32400 | 23800 | 73.46% | 2.06 | Residential | 700 | Yes | 2.8 | Yes
211398111 | Central Heat Pump | FRASER-JOHNSTON | HRCU-A-CB (Split System: Heat Pump with Remote Outdoor Unit-Air-Source) | HMH72B341 |  |  | XAHD48FXXN1+TXV | TMLE120C16MP11 | [7 empty] | 24800 | 3300000% |  | 16.5 | 9.5 | 8.5 | 31800 | 23200 | 72.96% | 2.04 | Residential | 687.5 | Yes | 2.75 | Yes
211398225 | Central Heat Pump | FRASER-JOHNSTON | HRCU-A-CB (Split System: Heat Pump with Remote Outdoor Unit-Air-Source) | HMH72B341 |  |  | XAFD48FXXN1+TXV | TMLE120C16MP11 | [7 empty] | 25200 | 3360000% |  | 17 | 9.5 | 8.5 | 32400 | 23600 | 72.84% | 2.08 | Residential | 700 | Yes | 2.8 | Yes
211397942 | Central Heat Pump | FRASER-JOHNSTON | HRCU-A-CB (Split System: Heat Pump with Remote Outdoor Unit-Air-Source) | HMH72B341 |  |  | XAHC48FXXN1+TXV | TM8V080B12MP12 | [7 empty] | 25200 | 3240000% |  | 16 | 8.5 | 8.5 | 32000 | 23600 | 73.75% | 1.98 | Residential | 675 | Yes | 2.7 | Yes
211398008 | Central Heat Pump | FRASER-JOHNSTON | HRCU-A-CB (Split System: Heat Pump with Remote Outdoor Unit-Air-Source) | HMH72B341 |  |  | XAFC48FXXN1+TXV | TM8V080B12MP12 | [7 empty] | 25800 | 3300000% |  | 16 | 9 | 8.5 | 32600 | 24000 | 73.62% | 2.02 | Residential | 687.5 | Yes | 2.75 | Yes
211398853 | Central Heat Pump | FRASER-JOHNSTON | HRCU-A-CB (Split System: Heat Pump with Remote Outdoor Unit-Air-Source) | HMH72B341 |  |  | XAFD48FXXN1+TXV | TM8E080C16MP11 | [7 empty] | 25200 | 3340000% |  | 17 | 9.5 | 8.5 | 32200 | 23400 | 72.67% | 2.06 | Residential | 695 | Yes | 2.78 | Yes
211385917 | Central Heat Pump | FRASER-JOHNSTON | HRCU-A-CB (Split System: Heat Pump with Remote Outdoor Unit-Air-Source) | HMH72B341 |  |  | XAHC48FXXN1+TXV | TM8E080B12MP11 | [7 empty] | 25400 | 3280000% |  | 16.5 | 9 | 8.5 | 32400 | 23800 | 73.46% | 2 | Residential | 682.5 | Yes | 2.73 | Yes
211386435 | Central Heat Pump | FRASER-JOHNSTON | HRCU-A-CB (Split System: Heat Pump with Remote Outdoor Unit-Air-Source) | HMH72B341 |  |  | XAFC48FXXN1+TXV | TL8E100C20UH11 | [7 empty] | 25400 | 3400000% |  | 16.5 | 9.5 | 8.5 | 32400 | 23800 | 73.46% | 2.1 | Residential | 707.5 | Yes | 2.83 | Yes
211386519 | Central Heat Pump | FRASER-JOHNSTON | HRCU-A-CB (Split System: Heat Pump with Remote Outdoor Unit-Air-Source) | HMH72B341 |  |  | XAHC48FBCN1 | TL8E080C16UH11 | [7 empty] | 25600 | 3360000% |  | 16.5 | 9 | 8.5 | 32600 | 24200 | 74.23% | 2.04 | Residential | 700 | Yes | 2.8 | Yes
211387155 | Central Heat Pump | FRASER-JOHNSTON | HRCU-A-CB (Split System: Heat Pump with Remote Outdoor Unit-Air-Source) | HMH72B341 |  |  | XAFC36DXXN1+TXV | TM9Y060B12MP11 | [7 empty] | 25600 | 3400000% |  | 17.5 | 9.5 | 8.5 | 34000 | 24200 | 71.18% | 2.04 | Residential | 707.5 | Yes | 2.83 | Yes
211388616 | Central Heat Pump | FRASER-JOHNSTON | HRCU-A-CB (Split System: Heat Pump with Remote Outdoor Unit-Air-Source) | HMH72B341 |  |  | XAFC36DXXN1+TXV | TM9E100C16MP12 | [7 empty] | 25200 | 3400000% |  | 18 | 10 | 8.5 | 33600 | 23800 | 70.83% | 2.08 | Residential | 707.5 | Yes | 2.83 | Yes
211388750 | Central Heat Pump | FRASER-JOHNSTON | HRCU-A-CB (Split System: Heat Pump with Remote Outdoor Unit-Air-Source) | HMH72B341 |  |  | XAHC36DXXN1+TXV | TM9E080B12MP12 | [7 empty] | 25000 | 3340000% |  | 17 | 9.5 | 8.5 | 33200 | 23400 | 70.48% | 2.02 | Residential | 695 | Yes | 2.78 | Yes
211389277 | Central Heat Pump | FRASER-JOHNSTON | HRCU-A-CB (Split System: Heat Pump with Remote Outdoor Unit-Air-Source) | HMH72B341 |  |  | XAHC36DXXN1+TXV | TM8Y120C20MP11 | [7 empty] | 25400 | 3400000% |  | 17 | 9.5 | 8.5 | 33800 | 24200 | 71.6% | 2.08 | Residential | 707.5 | Yes | 2.83 | Yes
211389529 | Central Heat Pump | FRASER-JOHNSTON | HRCU-A-CB (Split System: Heat Pump with Remote Outdoor Unit-Air-Source) | HMH72B341 |  |  | XAFC36DXXN1+TXV | TM8Y100C16MP11 | [7 empty] | 25400 | 3400000% |  | 18.5 | 10 | 8.5 | 34000 | 24000 | 70.59% | 2.1 | Residential | 707.5 | Yes | 2.83 | Yes
211389622 | Central Heat Pump | FRASER-JOHNSTON | HRCU-A-CB (Split System: Heat Pump with Remote Outdoor Unit-Air-Source) | HMH72B341 |  |  | XAHC36DBCN1 | TM8Y080B12MP11 | [7 empty] | 24800 | 3320000% |  | 17.5 | 9.5 | 8.5 | 32800 | 23200 | 70.73% | 2.02 | Residential | 692.5 | Yes | 2.77 | Yes
211390054 | Central Heat Pump | FRASER-JOHNSTON | HRCU-A-CB (Split System: Heat Pump with Remote Outdoor Unit-Air-Source) | HMH72B341 |  |  | XAHC36DBCN1 | TPLC100C16MP13 | [7 empty] | 25600 | 3400000% |  | 17 | 9.5 | 8.5 | 34000 | 24600 | 72.35% | 2.08 | Residential | 707.5 | Yes | 2.83 | Yes
211390422 | Central Heat Pump | FRASER-JOHNSTON | HRCU-A-CB (Split System: Heat Pump with Remote Outdoor Unit-Air-Source) | HMH72B341 |  |  | XAHC36DXXN1+TXV | TPLC080B12MP13 | [7 empty] | 24800 | 3280000% |  | 16.5 | 9.5 | 8.5 | 32800 | 23200 | 70.73% | 1.98 | Residential | 682.5 | Yes | 2.73 | Yes
211390538 | Central Heat Pump | FRASER-JOHNSTON | HRCU-A-CB (Split System: Heat Pump with Remote Outdoor Unit-Air-Source) | HMH72B341 |  |  | XAHB36DBCN1 | TM8V080B12MP12 | [7 empty] | 25000 | 3280000% |  | 16.5 | 9.5 | 8.5 | 33000 | 23400 | 70.91% | 1.98 | Residential | 682.5 | Yes | 2.73 | Yes
211390765 | Central Heat Pump | FRASER-JOHNSTON | HRCU-A-CB (Split System: Heat Pump with Remote Outdoor Unit-Air-Source) | HMH72B341 |  |  | XAFB36DBCN1 | TPLC080B12MP13 | [7 empty] | 25400 | 3360000% |  | 17 | 9.5 | 8.5 | 33600 | 23600 | 70.24% | 2.02 | Residential | 700 | Yes | 2.8 | Yes
211391074 | Central Heat Pump | FRASER-JOHNSTON | HRCU-A-CB (Split System: Heat Pump with Remote Outdoor Unit-Air-Source) | HMH72B341 |  |  | XAFB36DBCN1 | TMLV060A12MP12 | [7 empty] | 25600 | 3400000% |  | 17.5 | 9.5 | 8.5 | 34000 | 24200 | 71.18% | 2.06 | Residential | 707.5 | Yes | 2.83 | Yes
211392078 | Central Heat Pump | FRASER-JOHNSTON | HRCU-A-CB (Split System: Heat Pump with Remote Outdoor Unit-Air-Source) | HMH72B341 |  |  | XAFC36DBCN1 | TM8E080C16MP11 | [7 empty] | 25200 | 3400000% |  | 17 | 10 | 8.5 | 33600 | 23600 | 70.24% | 2.08 | Residential | 707.5 | Yes | 2.83 | Yes
211392153 | Central Heat Pump | FRASER-JOHNSTON | HRCU-A-CB (Split System: Heat Pump with Remote Outdoor Unit-Air-Source) | HMH72B341 |  |  | XAHC36DXXN1+TXV | TMLE080B12MP11 | [7 empty] | 25000 | 3340000% |  | 17.5 | 9.5 | 8.5 | 33200 | 23400 | 70.48% | 2.02 | Residential | 695 | Yes | 2.78 | Yes
211393112 | Central Heat Pump | FRASER-JOHNSTON | HRCU-A-CB (Split System: Heat Pump with Remote Outdoor Unit-Air-Source) | HMH72B341 |  |  | XAFC36DBCN1 | TL9E080C16UH11 | [7 empty] | 25800 | 3400000% |  | 17.5 | 9.5 | 8.5 | 34000 | 24400 | 71.76% | 2.1 | Residential | 707.5 | Yes | 2.83 | Yes
211397818 | Central Heat Pump | FRASER-JOHNSTON | HRCU-A-CB (Split System: Heat Pump with Remote Outdoor Unit-Air-Source) | HMH72B341 |  |  | XAUC48FXXN1+TXV | TM8V080C16MP12 | [7 empty] | 25800 | 3400000% |  | 16.5 | 9 | 8.5 | 33200 | 24400 | 73.49% | 2.1 | Residential | 707.5 | Yes | 2.83 | Yes
211398312 | Central Heat Pump | FRASER-JOHNSTON | HRCU-A-CB (Split System: Heat Pump with Remote Outdoor Unit-Air-Source) | HMH72B341 |  |  | XAUC48FXXN1+TXV | TM8E120C16MP11 | [7 empty] | 25400 | 3360000% |  | 17 | 9.5 | 8.5 | 32400 | 23600 | 72.84% | 2.08 | Residential | 700 | Yes | 2.8 | Yes
211385903 | Central Heat Pump | FRASER-JOHNSTON | HRCU-A-CB (Split System: Heat Pump with Remote Outdoor Unit-Air-Source) | HMH72B341 |  |  | XAUC48FXXN1+TXV | TMLE080C16MP11 | [7 empty] | 25200 | 3340000% |  | 17 | 9.5 | 8.5 | 32200 | 23400 | 72.67% | 2.06 | Residential | 695 | Yes | 2.78 | Yes
211392510 | Central Heat Pump | FRASER-JOHNSTON | HRCU-A-CB (Split System: Heat Pump with Remote Outdoor Unit-Air-Source) | HMH72B341 |  |  | XAUB30CXXN1+TXV | TMLE080B12MP11 | [7 empty] | 26800 | 3280000% |  | 17.5 | 9.5 | 8.5 | 34000 | 23800 | 70% | 2.02 | Residential | 682.5 | Yes | 2.73 | Yes
211385982 | Central Heat Pump | FRASER-JOHNSTON | HRCU-A-CB (Split System: Heat Pump with Remote Outdoor Unit-Air-Source) | HMH72B341 |  |  | XAFC48FXXN1+TXV | TMLE080B12MP11 | [7 empty] | 25600 | 3340000% |  | 17 | 9 | 8.5 | 32400 | 23800 | 73.46% | 2.04 | Residential | 695 | Yes | 2.78 | Yes
211386097 | Central Heat Pump | FRASER-JOHNSTON | HRCU-A-CB (Split System: Heat Pump with Remote Outdoor Unit-Air-Source) | HMH72B341 |  |  | XAHC48FBCN1 | TL9E100C20UH11 | [7 empty] | 25000 | 3340000% |  | 15.5 | 9 | 8.5 | 32000 | 23400 | 73.12% | 2.04 | Residential | 695 | Yes | 2.78 | Yes
211386299 | Central Heat Pump | FRASER-JOHNSTON | HRCU-A-CB (Split System: Heat Pump with Remote Outdoor Unit-Air-Source) | HMH72B341 |  |  | XAHC48FXXN1+TXV | TL9E060B12UH11 | [7 empty] | 25200 | 3240000% |  | 16.5 | 9 | 8.5 | 32000 | 23600 | 73.75% | 2 | Residential | 675 | Yes | 2.7 | Yes
211386397 | Central Heat Pump | FRASER-JOHNSTON | HRCU-A-CB (Split System: Heat Pump with Remote Outdoor Unit-Air-Source) | HMH72B341 |  |  | XAHC48FBCN1 | TL8E100C20UH11 | [7 empty] | 24800 | 3340000% |  | 16 | 9.5 | 8.5 | 32000 | 23200 | 72.5% | 2.06 | Residential | 695 | Yes | 2.78 | Yes
211386449 | Central Heat Pump | FRASER-JOHNSTON | HRCU-A-CB (Split System: Heat Pump with Remote Outdoor Unit-Air-Source) | HMH72B341 |  |  | XAFC48FBCN1 | TL8E100C20UH11 | [7 empty] | 25400 | 3400000% |  | 16.5 | 9.5 | 8.5 | 32400 | 23800 | 73.46% | 2.1 | Residential | 707.5 | Yes | 2.83 | Yes
211394082 | Central Heat Pump | FRASER-JOHNSTON | HRCU-A-CB (Split System: Heat Pump with Remote Outdoor Unit-Air-Source) | HMH72B341 |  |  | XAFC48FXXN1+TXV | TM9Y080C16MP11 | [7 empty] | 25800 | 3380000% |  | 17.5 | 9 | 8.5 | 32800 | 24200 | 73.78% | 2.06 | Residential | 705 | Yes | 2.82 | Yes
211394209 | Central Heat Pump | FRASER-JOHNSTON | HRCU-A-CB (Split System: Heat Pump with Remote Outdoor Unit-Air-Source) | HMH72B341 |  |  | XAHC48FBCN1 | TM9Y060B12MP11 | [7 empty] | 25400 | 3240000% |  | 16.5 | 9 | 8.5 | 32200 | 23600 | 73.29% | 1.98 | Residential | 675 | Yes | 2.7 | Yes
211394398 | Central Heat Pump | FRASER-JOHNSTON | HRCU-A-CB (Split System: Heat Pump with Remote Outdoor Unit-Air-Source) | HMH72B341 |  |  | XAHD48FXXN1+TXV | TM9V100C20MP12 | [7 empty] | 25200 | 3360000% |  | 16.5 | 9 | 8.5 | 32400 | 23800 | 73.46% | 2.06 | Residential | 700 | Yes | 2.8 | Yes
211394868 | Central Heat Pump | FRASER-JOHNSTON | HRCU-A-CB (Split System: Heat Pump with Remote Outdoor Unit-Air-Source) | HMH72B341 |  |  | XAFD48FBCN1 | TM9V100C16MP12 | [7 empty] | 25400 | 3380000% |  | 16.5 | 9.5 | 8.5 | 32400 | 23600 | 72.84% | 2.08 | Residential | 705 | Yes | 2.82 | Yes
211395034 | Central Heat Pump | FRASER-JOHNSTON | HRCU-A-CB (Split System: Heat Pump with Remote Outdoor Unit-Air-Source) | HMH72B341 |  |  | XAHD48FBCN1 | TM9V080C16MP12 | [7 empty] | 25000 | 3260000% |  | 16 | 9 | 8.5 | 31800 | 23200 | 72.96% | 2.02 | Residential | 680 | Yes | 2.72 | Yes
211395788 | Central Heat Pump | FRASER-JOHNSTON | HRCU-A-CB (Split System: Heat Pump with Remote Outdoor Unit-Air-Source) | HMH72B341 |  |  | XAHC48FBCN1 | TP9C060B12MP13 | [7 empty] | 25200 | 3240000% |  | 16 | 9 | 8.5 | 32000 | 23400 | 73.12% | 2 | Residential | 675 | Yes | 2.7 | Yes
211396086 | Central Heat Pump | FRASER-JOHNSTON | HRCU-A-CB (Split System: Heat Pump with Remote Outdoor Unit-Air-Source) | HMH72B341 |  |  | XAHC48FXXN1+TXV | TM9E080C16MP12 | [7 empty] | 25600 | 3360000% |  | 17 | 9 | 8.5 | 32800 | 24200 | 73.78% | 2.04 | Residential | 700 | Yes | 2.8 | Yes
211396624 | Central Heat Pump | FRASER-JOHNSTON | HRCU-A-CB (Split System: Heat Pump with Remote Outdoor Unit-Air-Source) | HMH72B341 |  |  | XAFD48FBCN1 | TM8Y100C20MP11 | [7 empty] | 25600 | 3400000% |  | 16.5 | 9.5 | 8.5 | 33000 | 24200 | 73.33% | 2.1 | Residential | 707.5 | Yes | 2.83 | Yes
211206839 | Central Heat Pump | FRASER-JOHNSTON | HRCU-A-CB (Split System: Heat Pump with Remote Outdoor Unit-Air-Source) | HL20B2421 |  |  | XAMB24DE1N1+CC | TP9C060B12MP13 | [7 empty] | 23200 | 2260000% |  | 17 | 12 | 8.5 | 23800 | 18500 | 77.73% | 1.92 | Residential | 470 | Yes | 1.88 | Both
211206874 | Central Heat Pump | FRASER-JOHNSTON | HRCU-A-CB (Split System: Heat Pump with Remote Outdoor Unit-Air-Source) | HL20B3621 |  |  | XAMC36DE2N1+CC | TP9C080C16MP13 | [7 empty] | 34400 | 3300000% |  | 18 | 12 | 8.5 | 34200 | 29200 | 85.38% | 1.96 | Residential | 687.5 | Yes | 2.75 | Both
211397540 | Central Heat Pump | FRASER-JOHNSTON | HRCU-A-CB (Split System: Heat Pump with Remote Outdoor Unit-Air-Source) | HMH72B341 |  |  | XAFD48FXXN1+TXV | TM8V080C16MP12 | [7 empty] | 25800 | 3400000% |  | 16.5 | 9 | 8.5 | 33200 | 24400 | 73.49% | 2.1 | Residential | 707.5 | Yes | 2.83 | Yes
211398194 | Central Heat Pump | FRASER-JOHNSTON | HRCU-A-CB (Split System: Heat Pump with Remote Outdoor Unit-Air-Source) | HMH72B341 |  |  | XAHC48FBCN1 | TMLE120C16MP11 | [7 empty] | 24800 | 3300000% |  | 17 | 9.5 | 8.5 | 31600 | 23200 | 73.42% | 2.04 | Residential | 687.5 | Yes | 2.75 | Yes
211398362 | Central Heat Pump | FRASER-JOHNSTON | HRCU-A-CB (Split System: Heat Pump with Remote Outdoor Unit-Air-Source) | HMH72B341 |  |  | XAHD48FXXN1+TXV | TMLE100C16MP11 | [7 empty] | 24800 | 3280000% |  | 16.5 | 9.5 | 8.5 | 31600 | 23200 | 73.42% | 2.02 | Residential | 682.5 | Yes | 2.73 | Yes
211398421 | Central Heat Pump | FRASER-JOHNSTON | HRCU-A-CB (Split System: Heat Pump with Remote Outdoor Unit-Air-Source) | HMH72B341 |  |  | XAHC48FXXN1+TXV | TMLE100C16MP11 | [7 empty] | 24800 | 3300000% |  | 17 | 9.5 | 8.5 | 31800 | 23200 | 72.96% | 2.04 | Residential | 687.5 | Yes | 2.75 | Yes
211398544 | Central Heat Pump | FRASER-JOHNSTON | HRCU-A-CB (Split System: Heat Pump with Remote Outdoor Unit-Air-Source) | HMH72B341 |  |  | XAFC48FBCN1 | TM8E100C16MP11 | [7 empty] | 25400 | 3360000% |  | 17 | 9.5 | 8.5 | 32400 | 23600 | 72.84% | 2.06 | Residential | 700 | Yes | 2.8 | Yes
211398619 | Central Heat Pump | FRASER-JOHNSTON | HRCU-A-CB (Split System: Heat Pump with Remote Outdoor Unit-Air-Source) | HMH72B341 |  |  | XAHC48FXXN1+TXV | TMLE100B12MP11 | [7 empty] | 25000 | 3260000% |  | 17 | 9 | 8.5 | 31800 | 23200 | 72.96% | 2.02 | Residential | 680 | Yes | 2.72 | Yes
211394641 | Central Heat Pump | FRASER-JOHNSTON | HRCU-A-CB (Split System: Heat Pump with Remote Outdoor Unit-Air-Source) | HMH72B341 |  |  | XAUC48FXXN1+TXV | TM9V100C20MP12 | [7 empty] | 25800 | 3400000% |  | 16.5 | 9 | 8.5 | 33000 | 24200 | 73.33% | 2.1 | Residential | 707.5 | Yes | 2.83 | Yes
211395368 | Central Heat Pump | FRASER-JOHNSTON | HRCU-A-CB (Split System: Heat Pump with Remote Outdoor Unit-Air-Source) | HMH72B341 |  |  | XAUC48FXXN1+TXV | TM9V080C16MP12 | [7 empty] | 25400 | 3340000% |  | 16.5 | 9.5 | 8.5 | 32400 | 23600 | 72.84% | 2.06 | Residential | 695 | Yes | 2.78 | Yes
211387703 | Central Heat Pump | FRASER-JOHNSTON | HRCU-A-CB (Split System: Heat Pump with Remote Outdoor Unit-Air-Source) | HMH72B341 |  |  | XAHC36DBCN1 | TM9V080B12MP12 | [7 empty] | 25000 | 3320000% |  | 17 | 9.5 | 8.5 | 33200 | 23400 | 70.48% | 2.02 | Residential | 692.5 | Yes | 2.77 | Yes
211387751 | Central Heat Pump | FRASER-JOHNSTON | HRCU-A-CB (Split System: Heat Pump with Remote Outdoor Unit-Air-Source) | HMH72B341 |  |  | XAHB36DXXN1+TXV | TP9C080B12MP13 | [7 empty] | 25200 | 3320000% |  | 16.5 | 9.5 | 8.5 | 33400 | 23600 | 70.66% | 2 | Residential | 692.5 | Yes | 2.77 | Yes
211387834 | Central Heat Pump | FRASER-JOHNSTON | HRCU-A-CB (Split System: Heat Pump with Remote Outdoor Unit-Air-Source) | HMH72B341 |  |  | XAFC36DBCN1 | TP9C080B12MP13 | [7 empty] | 25800 | 3400000% |  | 17 | 9.5 | 8.5 | 34000 | 24400 | 71.76% | 2.06 | Residential | 707.5 | Yes | 2.83 | Yes
211387938 | Central Heat Pump | FRASER-JOHNSTON | HRCU-A-CB (Split System: Heat Pump with Remote Outdoor Unit-Air-Source) | HMH72B341 |  |  | XAFB36DBCN1 | TP9C080B12MP13 | [7 empty] | 25800 | 3400000% |  | 17 | 9.5 | 8.5 | 34000 | 24400 | 71.76% | 2.06 | Residential | 707.5 | Yes | 2.83 | Yes
211388137 | Central Heat Pump | FRASER-JOHNSTON | HRCU-A-CB (Split System: Heat Pump with Remote Outdoor Unit-Air-Source) | HMH72B341 |  |  | XAHB36DXXN1+TXV | TP9C060B12MP13 | [7 empty] | 25000 | 3280000% |  | 17 | 9.5 | 8.5 | 33000 | 23400 | 70.91% | 1.98 | Residential | 682.5 | Yes | 2.73 | Yes
211388252 | Central Heat Pump | FRASER-JOHNSTON | HRCU-A-CB (Split System: Heat Pump with Remote Outdoor Unit-Air-Source) | HMH72B341 |  |  | XAFC36DBCN1 | TP9C060B12MP13 | [7 empty] | 25600 | 3400000% |  | 17.5 | 9.5 | 8.5 | 34000 | 24200 | 71.18% | 2.06 | Residential | 707.5 | Yes | 2.83 | Yes
211389073 | Central Heat Pump | FRASER-JOHNSTON | HRCU-A-CB (Split System: Heat Pump with Remote Outdoor Unit-Air-Source) | HMH72B341 |  |  | XAFB36DXXN1+TXV | TM9E060B12MP12 | [7 empty] | 25800 | 3400000% |  | 17.5 | 9.5 | 8.5 | 34000 | 24200 | 71.18% | 2.04 | Residential | 707.5 | Yes | 2.83 | Yes
211385943 | Central Heat Pump | FRASER-JOHNSTON | HRCU-A-CB (Split System: Heat Pump with Remote Outdoor Unit-Air-Source) | HMH72B341 |  |  | XAHC48FBCN1 | TM8E080B12MP11 | [7 empty] | 25400 | 3280000% |  | 16.5 | 9 | 8.5 | 32400 | 23800 | 73.46% | 2 | Residential | 682.5 | Yes | 2.73 | Yes
211389558 | Central Heat Pump | FRASER-JOHNSTON | HRCU-A-CB (Split System: Heat Pump with Remote Outdoor Unit-Air-Source) | HMH72B341 |  |  | XAFC36DBCN1 | TM8Y100C16MP11 | [7 empty] | 25400 | 3400000% |  | 18.5 | 10 | 8.5 | 34000 | 24000 | 70.59% | 2.1 | Residential | 707.5 | Yes | 2.83 | Yes
211389607 | Central Heat Pump | FRASER-JOHNSTON | HRCU-A-CB (Split System: Heat Pump with Remote Outdoor Unit-Air-Source) | HMH72B341 |  |  | XAHC36DXXN1+TXV | TM8Y080B12MP11 | [7 empty] | 24800 | 3320000% |  | 17.5 | 9.5 | 8.5 | 32800 | 23200 | 70.73% | 2.02 | Residential | 692.5 | Yes | 2.77 | Yes
211389958 | Central Heat Pump | FRASER-JOHNSTON | HRCU-A-CB (Split System: Heat Pump with Remote Outdoor Unit-Air-Source) | HMH72B341 |  |  | XAHC36DXXN1+TXV | TPLC080C16MP13 | [7 empty] | 25600 | 3400000% |  | 17 | 9.5 | 8.5 | 34000 | 24600 | 72.35% | 2.08 | Residential | 707.5 | Yes | 2.83 | Yes
211390040 | Central Heat Pump | FRASER-JOHNSTON | HRCU-A-CB (Split System: Heat Pump with Remote Outdoor Unit-Air-Source) | HMH72B341 |  |  | XAHC36DBCN1 | TPLC080C16MP13 | [7 empty] | 25600 | 3400000% |  | 17 | 9.5 | 8.5 | 34000 | 24600 | 72.35% | 2.08 | Residential | 707.5 | Yes | 2.83 | Yes
211390242 | Central Heat Pump | FRASER-JOHNSTON | HRCU-A-CB (Split System: Heat Pump with Remote Outdoor Unit-Air-Source) | HMH72B341 |  |  | XAFC36DBCN1 | TM8V100C16MP12 | [7 empty] | 25400 | 3400000% |  | 17.5 | 10 | 8.5 | 34000 | 24000 | 70.59% | 2.1 | Residential | 707.5 | Yes | 2.83 | Yes
211386854 | Central Heat Pump | FRASER-JOHNSTON | HRCU-A-CB (Split System: Heat Pump with Remote Outdoor Unit-Air-Source) | HMH72B341 |  |  | XAFC36DBCN1 | TM9Y080C16MP11 | [7 empty] | 25800 | 3400000% |  | 18.5 | 9.5 | 8.5 | 34000 | 24400 | 71.76% | 2.08 | Residential | 707.5 | Yes | 2.83 | Yes
211391999 | Central Heat Pump | FRASER-JOHNSTON | HRCU-A-CB (Split System: Heat Pump with Remote Outdoor Unit-Air-Source) | HMH72B341 |  |  | XAHC36DBCN1 | TM8E080C16MP11 | [7 empty] | 24600 | 3360000% |  | 17.5 | 10 | 8.5 | 32800 | 23200 | 70.73% | 2.04 | Residential | 700 | Yes | 2.8 | Yes
211387772 | Central Heat Pump | FRASER-JOHNSTON | HRCU-A-CB (Split System: Heat Pump with Remote Outdoor Unit-Air-Source) | HMH72B341 |  |  | XAHB36DBCN1 | TP9C080B12MP13 | [7 empty] | 25200 | 3320000% |  | 16.5 | 9.5 | 8.5 | 33400 | 23600 | 70.66% | 2 | Residential | 692.5 | Yes | 2.77 | Yes
211388306 | Central Heat Pump | FRASER-JOHNSTON | HRCU-A-CB (Split System: Heat Pump with Remote Outdoor Unit-Air-Source) | HMH72B341 |  |  | XAFB36DXXN1+TXV | TM9V060B12MP12 | [7 empty] | 25600 | 3380000% |  | 17 | 9.5 | 8.5 | 34000 | 24200 | 71.18% | 2.04 | Residential | 705 | Yes | 2.82 | Yes
211388460 | Central Heat Pump | FRASER-JOHNSTON | HRCU-A-CB (Split System: Heat Pump with Remote Outdoor Unit-Air-Source) | HMH72B341 |  |  | XAHB36DXXN1+TXV | TM9V040A10MP12 | [7 empty] | 24800 | 3240000% |  | 16.5 | 9.5 | 8.5 | 32600 | 23000 | 70.55% | 1.96 | Residential | 675 | Yes | 2.7 | Yes
211392465 | Central Heat Pump | FRASER-JOHNSTON | HRCU-A-CB (Split System: Heat Pump with Remote Outdoor Unit-Air-Source) | HMH72B341 |  |  | XAFB30CXXN1+TXV | TM8E080B12MP11 | [7 empty] | 26800 | 3280000% |  | 17.5 | 9.5 | 8.5 | 34000 | 23800 | 70% | 2.02 | Residential | 682.5 | Yes | 2.73 | Yes
211393018 | Central Heat Pump | FRASER-JOHNSTON | HRCU-A-CB (Split System: Heat Pump with Remote Outdoor Unit-Air-Source) | HMH72B341 |  |  | XAFC36DXXN1+TXV | TL9E100C20UH11 | [7 empty] | 26200 | 3400000% |  | 17 | 9.5 | 8.5 | 34000 | 25000 | 73.53% | 2.12 | Residential | 707.5 | Yes | 2.83 | Yes
211391864 | Central Heat Pump | FRASER-JOHNSTON | HRCU-A-CB (Split System: Heat Pump with Remote Outdoor Unit-Air-Source) | HMH72B341 |  |  | XAUB36DXXN1+TXV | TM8E100B12MP11 | [7 empty] | 25400 | 3400000% |  | 18 | 10 | 8.5 | 33800 | 23800 | 70.41% | 2.06 | Residential | 707.5 | Yes | 2.83 | Yes
211392899 | Central Heat Pump | FRASER-JOHNSTON | HRCU-A-CB (Split System: Heat Pump with Remote Outdoor Unit-Air-Source) | HMH72B341 |  |  | XAUB36DXXN1+TXV | TMLE040A12MP11 | [7 empty] | 25200 | 3400000% |  | 18 | 10 | 8.5 | 33600 | 23800 | 70.83% | 2.06 | Residential | 707.5 | Yes | 2.83 | Yes
211389878 | Central Heat Pump | FRASER-JOHNSTON | HRCU-A-CB (Split System: Heat Pump with Remote Outdoor Unit-Air-Source) | HMH72B341 |  |  | XAUB36DXXN1+TXV | TM8Y060A12MP11 | [7 empty] | 25200 | 3380000% |  | 18 | 10 | 8.5 | 33400 | 23400 | 70.06% | 2.04 | Residential | 705 | Yes | 2.82 | Yes
211393753 | Central Heat Pump | FRASER-JOHNSTON | HRCU-A-CB (Split System: Heat Pump with Remote Outdoor Unit-Air-Source) | HMH72B341 |  |  | XAFA30DXXN1+TXV | TM8E040A12MP11 | [7 empty] | 25200 | 3380000% |  | 18 | 10 | 8.5 | 33600 | 23600 | 70.24% | 2.04 | Residential | 705 | Yes | 2.82 | Yes
211394153 | Central Heat Pump | FRASER-JOHNSTON | HRCU-A-CB (Split System: Heat Pump with Remote Outdoor Unit-Air-Source) | HMH72B341 |  |  | XAFC48FXXN1+TXV | TM9Y080B12MP11 | [7 empty] | 25800 | 3340000% |  | 17 | 9 | 8.5 | 32800 | 24200 | 73.78% | 2.04 | Residential | 695 | Yes | 2.78 | Yes
211394222 | Central Heat Pump | FRASER-JOHNSTON | HRCU-A-CB (Split System: Heat Pump with Remote Outdoor Unit-Air-Source) | HMH72B341 |  |  | XAFC48FXXN1+TXV | TM9Y060B12MP11 | [7 empty] | 25800 | 3320000% |  | 16.5 | 9 | 8.5 | 32600 | 24000 | 73.62% | 2.02 | Residential | 692.5 | Yes | 2.77 | Yes
211394235 | Central Heat Pump | FRASER-JOHNSTON | HRCU-A-CB (Split System: Heat Pump with Remote Outdoor Unit-Air-Source) | HMH72B341 |  |  | XAFC48FBCN1 | TM9Y060B12MP11 | [7 empty] | 25800 | 3320000% |  | 16.5 | 9 | 8.5 | 32600 | 24000 | 73.62% | 2.02 | Residential | 692.5 | Yes | 2.77 | Yes
211386026 | Central Heat Pump | FRASER-JOHNSTON | HRCU-A-CB (Split System: Heat Pump with Remote Outdoor Unit-Air-Source) | HMH72B341 |  |  | XAFC48FBCN1 | TMLE080B12MP11 | [7 empty] | 25600 | 3340000% |  | 17 | 9 | 8.5 | 32400 | 23800 | 73.46% | 2.04 | Residential | 695 | Yes | 2.78 | Yes
211386421 | Central Heat Pump | FRASER-JOHNSTON | HRCU-A-CB (Split System: Heat Pump with Remote Outdoor Unit-Air-Source) | HMH72B341 |  |  | XAFD48FBCN1 | TL8E100C20UH11 | [7 empty] | 25400 | 3400000% |  | 16.5 | 9.5 | 8.5 | 32400 | 23800 | 73.46% | 2.1 | Residential | 707.5 | Yes | 2.83 | Yes
211389864 | Central Heat Pump | FRASER-JOHNSTON | HRCU-A-CB (Split System: Heat Pump with Remote Outdoor Unit-Air-Source) | HMH72B341 |  |  | XAFB36DBCN1 | TM8Y060A12MP11 | [7 empty] | 25200 | 3380000% |  | 18 | 10 | 8.5 | 33400 | 23400 | 70.06% | 2.04 | Residential | 705 | Yes | 2.82 | Yes
211390189 | Central Heat Pump | FRASER-JOHNSTON | HRCU-A-CB (Split System: Heat Pump with Remote Outdoor Unit-Air-Source) | HMH72B341 |  |  | XAFC36DXXN1+TXV | TMLV100C16MP12 | [7 empty] | 25400 | 3400000% |  | 17.5 | 10 | 8.5 | 34000 | 24000 | 70.59% | 2.1 | Residential | 707.5 | Yes | 2.83 | Yes
211390298 | Central Heat Pump | FRASER-JOHNSTON | HRCU-A-CB (Split System: Heat Pump with Remote Outdoor Unit-Air-Source) | HMH72B341 |  |  | XAFC36DBCN1 | TPLC100C16MP13 | [7 empty] | 25400 | 3400000% |  | 17.5 | 10 | 8.5 | 34000 | 24000 | 70.59% | 2.1 | Residential | 707.5 | Yes | 2.83 | Yes
211391700 | Central Heat Pump | FRASER-JOHNSTON | HRCU-A-CB (Split System: Heat Pump with Remote Outdoor Unit-Air-Source) | HMH72B341 |  |  | XAHB36DBCN1 | TMLE100B12MP11 | [7 empty] | 25000 | 3320000% |  | 17.5 | 9.5 | 8.5 | 33000 | 23400 | 70.91% | 2.02 | Residential | 692.5 | Yes | 2.77 | Yes
211394573 | Central Heat Pump | FRASER-JOHNSTON | HRCU-A-CB (Split System: Heat Pump with Remote Outdoor Unit-Air-Source) | HMH72B341 |  |  | XAFD48FBCN1 | TP9C100C20MP13 | [7 empty] | 25600 | 3400000% |  | 16.5 | 9 | 8.5 | 33000 | 24200 | 73.33% | 2.1 | Residential | 707.5 | Yes | 2.83 | Yes
211395656 | Central Heat Pump | FRASER-JOHNSTON | HRCU-A-CB (Split System: Heat Pump with Remote Outdoor Unit-Air-Source) | HMH72B341 |  |  | XAFC48FBCN1 | TP9C080B12MP13 | [7 empty] | 25600 | 3340000% |  | 16.5 | 9 | 8.5 | 32600 | 24000 | 73.62% | 2.06 | Residential | 695 | Yes | 2.78 | Yes
211397077 | Central Heat Pump | FRASER-JOHNSTON | HRCU-A-CB (Split System: Heat Pump with Remote Outdoor Unit-Air-Source) | HMH72B341 |  |  | XAHC48FXXN1+TXV | TMLV120C20MP12 | [7 empty] | 25200 | 3380000% |  | 16.5 | 9 | 8.5 | 32400 | 23800 | 73.46% | 2.06 | Residential | 705 | Yes | 2.82 | Yes
211397179 | Central Heat Pump | FRASER-JOHNSTON | HRCU-A-CB (Split System: Heat Pump with Remote Outdoor Unit-Air-Source) | HMH72B341 |  |  | XAHC48FBCN1 | TPLC120C20MP13 | [7 empty] | 25200 | 3380000% |  | 16.5 | 9 | 8.5 | 32400 | 23800 | 73.46% | 2.06 | Residential | 705 | Yes | 2.82 | Yes
211386921 | Central Heat Pump | FRASER-JOHNSTON | HRCU-A-CB (Split System: Heat Pump with Remote Outdoor Unit-Air-Source) | HMH72B341 |  |  | XAHB36DXXN1+TXV | TM9Y080B12MP11 | [7 empty] | 24800 | 3300000% |  | 17 | 9.5 | 8.5 | 32800 | 23200 | 70.73% | 2 | Residential | 687.5 | Yes | 2.75 | Yes
211392563 | Central Heat Pump | FRASER-JOHNSTON | HRCU-A-CB (Split System: Heat Pump with Remote Outdoor Unit-Air-Source) | HMH72B341 |  |  | XAHB36DBCN1 | TMLE060A12MP11 | [7 empty] | 25000 | 3320000% |  | 17 | 9.5 | 8.5 | 33200 | 23400 | 70.48% | 2 | Residential | 692.5 | Yes | 2.77 | Yes
211393372 | Central Heat Pump | FRASER-JOHNSTON | HRCU-A-CB (Split System: Heat Pump with Remote Outdoor Unit-Air-Source) | HMH72B341 |  |  | XAFC36DBCN1 | TL8E100C20UH11 | [7 empty] | 25400 | 3400000% |  | 17.5 | 10 | 8.5 | 34000 | 24000 | 70.59% | 2.12 | Residential | 707.5 | Yes | 2.83 | Yes
211393663 | Central Heat Pump | FRASER-JOHNSTON | HRCU-A-CB (Split System: Heat Pump with Remote Outdoor Unit-Air-Source) | HMH72B341 |  |  | XAFA30DXXN1+TXV | TM8Y060A12MP11 | [7 empty] | 25200 | 3360000% |  | 17.5 | 10 | 8.5 | 33200 | 23400 | 70.48% | 2.02 | Residential | 700 | Yes | 2.8 | Yes
211393797 | Central Heat Pump | FRASER-JOHNSTON | HRCU-A-CB (Split System: Heat Pump with Remote Outdoor Unit-Air-Source) | HMH72B341 |  |  | XAHD48FXXN1+TXV | TM9Y120D20MP11 | [7 empty] | 25000 | 3320000% |  | 16.5 | 9 | 8.5 | 32000 | 23400 | 73.12% | 2.04 | Residential | 692.5 | Yes | 2.77 | Yes
211393872 | Central Heat Pump | FRASER-JOHNSTON | HRCU-A-CB (Split System: Heat Pump with Remote Outdoor Unit-Air-Source) | HMH72B341 |  |  | XAHD48FBCN1 | TM9Y100C16MP11 | [7 empty] | 25200 | 3320000% |  | 15.5 | 9 | 8.5 | 32400 | 23600 | 72.84% | 2.02 | Residential | 692.5 | Yes | 2.77 | Yes
211393992 | Central Heat Pump | FRASER-JOHNSTON | HRCU-A-CB (Split System: Heat Pump with Remote Outdoor Unit-Air-Source) | HMH72B341 |  |  | XAHD48FXXN1+TXV | TM9Y080C16MP11 | [7 empty] | 25000 | 3280000% |  | 17 | 9 | 8.5 | 31800 | 23200 | 72.96% | 2.02 | Residential | 682.5 | Yes | 2.73 | Yes
211394299 | Central Heat Pump | FRASER-JOHNSTON | HRCU-A-CB (Split System: Heat Pump with Remote Outdoor Unit-Air-Source) | HMH72B341 |  |  | XAHD48FBCN1 | TM9V120D20MP12 | [7 empty] | 24800 | 3340000% |  | 16.5 | 9.5 | 8.5 | 32000 | 23200 | 72.5% | 2.06 | Residential | 695 | Yes | 2.78 | Yes
211397344 | Central Heat Pump | FRASER-JOHNSTON | HRCU-A-CB (Split System: Heat Pump with Remote Outdoor Unit-Air-Source) | HMH72B341 |  |  | XAHD48FBCN1 | TPLC100C16MP13 | [7 empty] | 25200 | 3360000% |  | 16 | 9 | 8.5 | 32400 | 23800 | 73.46% | 2.06 | Residential | 700 | Yes | 2.8 | Yes
211397394 | Central Heat Pump | FRASER-JOHNSTON | HRCU-A-CB (Split System: Heat Pump with Remote Outdoor Unit-Air-Source) | HMH72B341 |  |  | XAHC48FXXN1+TXV | TMLV100C16MP12 | [7 empty] | 25400 | 3360000% |  | 16.5 | 9 | 8.5 | 32400 | 23800 | 73.46% | 2.06 | Residential | 700 | Yes | 2.8 | Yes
211397862 | Central Heat Pump | FRASER-JOHNSTON | HRCU-A-CB (Split System: Heat Pump with Remote Outdoor Unit-Air-Source) | HMH72B341 |  |  | XAFC48FBCN1 | TPLC080C16MP13 | [7 empty] | 25800 | 3400000% |  | 16.5 | 9 | 8.5 | 33200 | 24400 | 73.49% | 2.1 | Residential | 707.5 | Yes | 2.83 | Yes
211398179 | Central Heat Pump | FRASER-JOHNSTON | HRCU-A-CB (Split System: Heat Pump with Remote Outdoor Unit-Air-Source) | HMH72B341 |  |  | XAHC48FBCN1 | TM8E120C16MP11 | [7 empty] | 24800 | 3300000% |  | 17 | 9.5 | 8.5 | 31600 | 23200 | 73.42% | 2.04 | Residential | 687.5 | Yes | 2.75 | Yes
211398297 | Central Heat Pump | FRASER-JOHNSTON | HRCU-A-CB (Split System: Heat Pump with Remote Outdoor Unit-Air-Source) | HMH72B341 |  |  | XAFC48FBCN1 | TM8E120C16MP11 | [7 empty] | 25400 | 3360000% |  | 17 | 9.5 | 8.5 | 32400 | 23600 | 72.84% | 2.08 | Residential | 700 | Yes | 2.8 | Yes
211387566 | Central Heat Pump | FRASER-JOHNSTON | HRCU-A-CB (Split System: Heat Pump with Remote Outdoor Unit-Air-Source) | HMH72B341 |  |  | XAHC36DXXN1+TXV | TM9V080C16MP12 | [7 empty] | 25000 | 3340000% |  | 17 | 9.5 | 8.5 | 33200 | 23400 | 70.48% | 2.04 | Residential | 695 | Yes | 2.78 | Yes
211388157 | Central Heat Pump | FRASER-JOHNSTON | HRCU-A-CB (Split System: Heat Pump with Remote Outdoor Unit-Air-Source) | HMH72B341 |  |  | XAHB36DBCN1 | TM9V060B12MP12 | [7 empty] | 25000 | 3280000% |  | 17 | 9.5 | 8.5 | 33000 | 23400 | 70.91% | 1.98 | Residential | 682.5 | Yes | 2.73 | Yes
211394410 | Central Heat Pump | FRASER-JOHNSTON | HRCU-A-CB (Split System: Heat Pump with Remote Outdoor Unit-Air-Source) | HMH72B341 |  |  | XAHD48FXXN1+TXV | TP9C100C20MP13 | [7 empty] | 25200 | 3360000% |  | 16.5 | 9 | 8.5 | 32400 | 23800 | 73.46% | 2.06 | Residential | 700 | Yes | 2.8 | Yes
211394540 | Central Heat Pump | FRASER-JOHNSTON | HRCU-A-CB (Split System: Heat Pump with Remote Outdoor Unit-Air-Source) | HMH72B341 |  |  | XAFD48FXXN1+TXV | TP9C100C20MP13 | [7 empty] | 25600 | 3400000% |  | 16.5 | 9 | 8.5 | 33000 | 24200 | 73.33% | 2.1 | Residential | 707.5 | Yes | 2.83 | Yes
211394776 | Central Heat Pump | FRASER-JOHNSTON | HRCU-A-CB (Split System: Heat Pump with Remote Outdoor Unit-Air-Source) | HMH72B341 |  |  | XAHC48FXXN1+TXV | TP9C100C16MP13 | [7 empty] | 24800 | 3300000% |  | 16.5 | 9 | 8.5 | 31800 | 23200 | 72.96% | 2.04 | Residential | 687.5 | Yes | 2.75 | Yes
211386314 | Central Heat Pump | FRASER-JOHNSTON | HRCU-A-CB (Split System: Heat Pump with Remote Outdoor Unit-Air-Source) | HMH72B341 |  |  | XAHC48FBCN1 | TL9E060B12UH11 | [7 empty] | 25200 | 3240000% |  | 16.5 | 9 | 8.5 | 32000 | 23600 | 73.75% | 2 | Residential | 675 | Yes | 2.7 | Yes
211387169 | Central Heat Pump | FRASER-JOHNSTON | HRCU-A-CB (Split System: Heat Pump with Remote Outdoor Unit-Air-Source) | HMH72B341 |  |  | XAFC36DBCN1 | TM9Y060B12MP11 | [7 empty] | 25600 | 3400000% |  | 17.5 | 9.5 | 8.5 | 34000 | 24200 | 71.18% | 2.04 | Residential | 707.5 | Yes | 2.83 | Yes
211387301 | Central Heat Pump | FRASER-JOHNSTON | HRCU-A-CB (Split System: Heat Pump with Remote Outdoor Unit-Air-Source) | HMH72B341 |  |  | XAFC36DXXN1+TXV | TM9V100C20MP12 | [7 empty] | 26000 | 3400000% |  | 17.5 | 9.5 | 8.5 | 34000 | 24800 | 72.94% | 2.12 | Residential | 707.5 | Yes | 2.83 | Yes
211387420 | Central Heat Pump | FRASER-JOHNSTON | HRCU-A-CB (Split System: Heat Pump with Remote Outdoor Unit-Air-Source) | HMH72B341 |  |  | XAHC36DXXN1+TXV | TP9C100C16MP13 | [7 empty] | 25000 | 3380000% |  | 17 | 9.5 | 8.5 | 33400 | 23600 | 70.66% | 2.06 | Residential | 705 | Yes | 2.82 | Yes
211388320 | Central Heat Pump | FRASER-JOHNSTON | HRCU-A-CB (Split System: Heat Pump with Remote Outdoor Unit-Air-Source) | HMH72B341 |  |  | XAFB36DXXN1+TXV | TP9C060B12MP13 | [7 empty] | 25600 | 3380000% |  | 17 | 9.5 | 8.5 | 34000 | 24200 | 71.18% | 2.04 | Residential | 705 | Yes | 2.82 | Yes
211388720 | Central Heat Pump | FRASER-JOHNSTON | HRCU-A-CB (Split System: Heat Pump with Remote Outdoor Unit-Air-Source) | HMH72B341 |  |  | XAFC36DBCN1 | TM9E080C16MP12 | [7 empty] | 25200 | 3400000% |  | 18 | 10 | 8.5 | 33600 | 23800 | 70.83% | 2.08 | Residential | 707.5 | Yes | 2.83 | Yes
211388802 | Central Heat Pump | FRASER-JOHNSTON | HRCU-A-CB (Split System: Heat Pump with Remote Outdoor Unit-Air-Source) | HMH72B341 |  |  | XAHB36DBCN1 | TM9E080B12MP12 | [7 empty] | 25000 | 3320000% |  | 17 | 9.5 | 8.5 | 33200 | 23400 | 70.48% | 2 | Residential | 692.5 | Yes | 2.77 | Yes
211389379 | Central Heat Pump | FRASER-JOHNSTON | HRCU-A-CB (Split System: Heat Pump with Remote Outdoor Unit-Air-Source) | HMH72B341 |  |  | XAFC36DXXN1+TXV | TM8Y100C20MP11 | [7 empty] | 25200 | 3400000% |  | 17.5 | 10 | 8.5 | 33800 | 23800 | 70.41% | 2.1 | Residential | 707.5 | Yes | 2.83 | Yes
211391089 | Central Heat Pump | FRASER-JOHNSTON | HRCU-A-CB (Split System: Heat Pump with Remote Outdoor Unit-Air-Source) | HMH72B341 |  |  | XAUB36DXXN1+TXV | TMLV060A12MP12 | [7 empty] | 25600 | 3400000% |  | 17.5 | 9.5 | 8.5 | 34000 | 24200 | 71.18% | 2.06 | Residential | 707.5 | Yes | 2.83 | Yes
211392452 | Central Heat Pump | FRASER-JOHNSTON | HRCU-A-CB (Split System: Heat Pump with Remote Outdoor Unit-Air-Source) | HMH72B341 |  |  | XAUB36DXXN1+TXV | TMLE080B12MP11 | [7 empty] | 25800 | 3400000% |  | 18 | 9.5 | 8.5 | 34000 | 24400 | 71.76% | 2.06 | Residential | 707.5 | Yes | 2.83 | Yes
211392652 | Central Heat Pump | FRASER-JOHNSTON | HRCU-A-CB (Split System: Heat Pump with Remote Outdoor Unit-Air-Source) | HMH72B341 |  |  | XAUB36DXXN1+TXV | TM8E060A12MP11 | [7 empty] | 25400 | 3400000% |  | 18 | 10 | 8.5 | 33800 | 23800 | 70.41% | 2.06 | Residential | 707.5 | Yes | 2.83 | Yes
211393565 | Central Heat Pump | FRASER-JOHNSTON | HRCU-A-CB (Split System: Heat Pump with Remote Outdoor Unit-Air-Source) | HMH72B341 |  |  | XAUB36DXXN1+TXV | TL8E060A12UH11 | [7 empty] | 25400 | 3400000% |  | 18 | 10 | 8.5 | 33800 | 23800 | 70.41% | 2.06 | Residential | 707.5 | Yes | 2.83 | Yes
211394976 | Central Heat Pump | FRASER-JOHNSTON | HRCU-A-CB (Split System: Heat Pump with Remote Outdoor Unit-Air-Source) | HMH72B341 |  |  | XAUC48FXXN1+TXV | TP9C100C16MP13 | [7 empty] | 25400 | 3380000% |  | 16.5 | 9.5 | 8.5 | 32400 | 23800 | 73.46% | 2.08 | Residential | 705 | Yes | 2.82 | Yes
211387253 | Central Heat Pump | FRASER-JOHNSTON | HRCU-A-CB (Split System: Heat Pump with Remote Outdoor Unit-Air-Source) | HMH72B341 |  |  | XAUB30CXXN1+TXV | TM9Y060B12MP11 | [7 empty] | 26600 | 3260000% |  | 17.5 | 9.5 | 8.5 | 34000 | 23800 | 70% | 2 | Residential | 680 | Yes | 2.72 | Yes
211395905 | Central Heat Pump | FRASER-JOHNSTON | HRCU-A-CB (Split System: Heat Pump with Remote Outdoor Unit-Air-Source) | HMH72B341 |  |  | XAUC48FXXN1+TXV | TP9C060B12MP13 | [7 empty] | 25600 | 3300000% |  | 16.5 | 9 | 8.5 | 32400 | 24000 | 74.07% | 2.04 | Residential | 687.5 | Yes | 2.75 | Yes
211396405 | Central Heat Pump | FRASER-JOHNSTON | HRCU-A-CB (Split System: Heat Pump with Remote Outdoor Unit-Air-Source) | HMH72B341 |  |  | XAUC48FXXN1+TXV | TM9E060B12MP12 | [7 empty] | 25800 | 3320000% |  | 16.5 | 9 | 8.5 | 32600 | 24000 | 73.62% | 2.02 | Residential | 692.5 | Yes | 2.77 | Yes
211396680 | Central Heat Pump | FRASER-JOHNSTON | HRCU-A-CB (Split System: Heat Pump with Remote Outdoor Unit-Air-Source) | HMH72B341 |  |  | XAUC48FXXN1+TXV | TM8Y120C20MP11 | [7 empty] | 25600 | 3400000% |  | 16.5 | 9.5 | 8.5 | 33000 | 24200 | 73.33% | 2.1 | Residential | 707.5 | Yes | 2.83 | Yes
211389406 | Central Heat Pump | FRASER-JOHNSTON | HRCU-A-CB (Split System: Heat Pump with Remote Outdoor Unit-Air-Source) | HMH72B341 |  |  | XAFC36DBCN1 | TM8Y100C20MP11 | [7 empty] | 25200 | 3400000% |  | 17.5 | 10 | 8.5 | 33800 | 23800 | 70.41% | 2.1 | Residential | 707.5 | Yes | 2.83 | Yes
211389807 | Central Heat Pump | FRASER-JOHNSTON | HRCU-A-CB (Split System: Heat Pump with Remote Outdoor Unit-Air-Source) | HMH72B341 |  |  | XAHB36DXXN1+TXV | TM8Y060A12MP11 | [7 empty] | 24600 | 3280000% |  | 17.5 | 9.5 | 8.5 | 32600 | 23000 | 70.55% | 1.98 | Residential | 682.5 | Yes | 2.73 | Yes
211390895 | Central Heat Pump | FRASER-JOHNSTON | HRCU-A-CB (Split System: Heat Pump with Remote Outdoor Unit-Air-Source) | HMH72B341 |  |  | XAHB36DXXN1+TXV | TPLC060A12MP13 | [7 empty] | 25200 | 3340000% |  | 16.5 | 9.5 | 8.5 | 33600 | 23800 | 70.83% | 2.02 | Residential | 695 | Yes | 2.78 | Yes
211391311 | Central Heat Pump | FRASER-JOHNSTON | HRCU-A-CB (Split System: Heat Pump with Remote Outdoor Unit-Air-Source) | HMH72B341 |  |  | XAFC36DXXN1+TXV | TM8E120C16MP11 | [7 empty] | 25200 | 3400000% |  | 18 | 10 | 8.5 | 33600 | 23800 | 70.83% | 2.08 | Residential | 707.5 | Yes | 2.83 | Yes
211391581 | Central Heat Pump | FRASER-JOHNSTON | HRCU-A-CB (Split System: Heat Pump with Remote Outdoor Unit-Air-Source) | HMH72B341 |  |  | XAHC36DXXN1+TXV | TM8E100B12MP11 | [7 empty] | 24800 | 3340000% |  | 17.5 | 9.5 | 8.5 | 33000 | 23400 | 70.91% | 2.02 | Residential | 695 | Yes | 2.78 | Yes
211391780 | Central Heat Pump | FRASER-JOHNSTON | HRCU-A-CB (Split System: Heat Pump with Remote Outdoor Unit-Air-Source) | HMH72B341 |  |  | XAFC36DBCN1 | TMLE100B12MP11 | [7 empty] | 25400 | 3400000% |  | 18 | 10 | 8.5 | 33800 | 23800 | 70.41% | 2.06 | Residential | 707.5 | Yes | 2.83 | Yes
211391879 | Central Heat Pump | FRASER-JOHNSTON | HRCU-A-CB (Split System: Heat Pump with Remote Outdoor Unit-Air-Source) | HMH72B341 |  |  | XAFB36DBCN1 | TMLE100B12MP11 | [7 empty] | 25400 | 3400000% |  | 18 | 10 | 8.5 | 33800 | 23800 | 70.41% | 2.06 | Residential | 707.5 | Yes | 2.83 | Yes
211392014 | Central Heat Pump | FRASER-JOHNSTON | HRCU-A-CB (Split System: Heat Pump with Remote Outdoor Unit-Air-Source) | HMH72B341 |  |  | XAHC36DBCN1 | TMLE080C16MP11 | [7 empty] | 24600 | 3360000% |  | 17.5 | 10 | 8.5 | 32800 | 23200 | 70.73% | 2.04 | Residential | 700 | Yes | 2.8 | Yes
211392298 | Central Heat Pump | FRASER-JOHNSTON | HRCU-A-CB (Split System: Heat Pump with Remote Outdoor Unit-Air-Source) | HMH72B341 |  |  | XAFC36DXXN1+TXV | TM8E080B12MP11 | [7 empty] | 25800 | 3400000% |  | 18 | 9.5 | 8.5 | 34000 | 24400 | 71.76% | 2.06 | Residential | 707.5 | Yes | 2.83 | Yes
211392480 | Central Heat Pump | FRASER-JOHNSTON | HRCU-A-CB (Split System: Heat Pump with Remote Outdoor Unit-Air-Source) | HMH72B341 |  |  | XAFB30CXXN1+TXV | TMLE080B12MP11 | [7 empty] | 26800 | 3280000% |  | 17.5 | 9.5 | 8.5 | 34000 | 23800 | 70% | 2.02 | Residential | 682.5 | Yes | 2.73 | Yes
211396312 | Central Heat Pump | FRASER-JOHNSTON | HRCU-A-CB (Split System: Heat Pump with Remote Outdoor Unit-Air-Source) | HMH72B341 |  |  | XAHC48FXXN1+TXV | TM9E060B12MP12 | [7 empty] | 25200 | 3240000% |  | 16 | 9 | 8.5 | 32000 | 23600 | 73.75% | 2 | Residential | 675 | Yes | 2.7 | Yes
211389470 | Central Heat Pump | FRASER-JOHNSTON | HRCU-A-CB (Split System: Heat Pump with Remote Outdoor Unit-Air-Source) | HMH72B341 |  |  | XAHC36DBCN1 | TM8Y100C16MP11 | [7 empty] | 25600 | 3400000% |  | 18 | 9.5 | 8.5 | 34000 | 24400 | 71.76% | 2.06 | Residential | 707.5 | Yes | 2.83 | Yes
211397032 | Central Heat Pump | FRASER-JOHNSTON | HRCU-A-CB (Split System: Heat Pump with Remote Outdoor Unit-Air-Source) | HMH72B341 |  |  | XAUC48FXXN1+TXV | TM8Y080B12MP11 | [7 empty] | 25400 | 3320000% |  | 17 | 9.5 | 8.5 | 32200 | 23600 | 73.29% | 2.04 | Residential | 692.5 | Yes | 2.77 | Yes
211393266 | Central Heat Pump | FRASER-JOHNSTON | HRCU-A-CB (Split System: Heat Pump with Remote Outdoor Unit-Air-Source) | HMH72B341 |  |  | XAUB36DXXN1+TXV | TL9E060B12UH11 | [7 empty] | 25000 | 3340000% |  | 17.5 | 10 | 8.5 | 33000 | 23200 | 70.3% | 2.02 | Residential | 695 | Yes | 2.78 | Yes
211386041 | Central Heat Pump | FRASER-JOHNSTON | HRCU-A-CB (Split System: Heat Pump with Remote Outdoor Unit-Air-Source) | HMH72B341 |  |  | XAUC48FXXN1+TXV | TMLE080B12MP11 | [7 empty] | 25600 | 3340000% |  | 17 | 9 | 8.5 | 32400 | 23800 | 73.46% | 2.04 | Residential | 695 | Yes | 2.78 | Yes
211398466 | Central Heat Pump | FRASER-JOHNSTON | HRCU-A-CB (Split System: Heat Pump with Remote Outdoor Unit-Air-Source) | HMH72B341 |  |  | XAFD48FXXN1+TXV | TM8E100C16MP11 | [7 empty] | 25400 | 3360000% |  | 17 | 9.5 | 8.5 | 32400 | 23600 | 72.84% | 2.08 | Residential | 700 | Yes | 2.8 | Yes
211398499 | Central Heat Pump | FRASER-JOHNSTON | HRCU-A-CB (Split System: Heat Pump with Remote Outdoor Unit-Air-Source) | HMH72B341 |  |  | XAFD48FBCN1 | TMLE100C16MP11 | [7 empty] | 25400 | 3360000% |  | 17 | 9.5 | 8.5 | 32400 | 23600 | 72.84% | 2.08 | Residential | 700 | Yes | 2.8 | Yes
211398514 | Central Heat Pump | FRASER-JOHNSTON | HRCU-A-CB (Split System: Heat Pump with Remote Outdoor Unit-Air-Source) | HMH72B341 |  |  | XAFC48FXXN1+TXV | TM8E100C16MP11 | [7 empty] | 25400 | 3360000% |  | 17 | 9.5 | 8.5 | 32400 | 23600 | 72.84% | 2.06 | Residential | 700 | Yes | 2.8 | Yes
211392666 | Central Heat Pump | FRASER-JOHNSTON | HRCU-A-CB (Split System: Heat Pump with Remote Outdoor Unit-Air-Source) | HMH72B341 |  |  | XAFB36DBCN1 | TMLE060A12MP11 | [7 empty] | 25400 | 3400000% |  | 18 | 10 | 8.5 | 33800 | 23800 | 70.41% | 2.06 | Residential | 707.5 | Yes | 2.83 | Yes
211393034 | Central Heat Pump | FRASER-JOHNSTON | HRCU-A-CB (Split System: Heat Pump with Remote Outdoor Unit-Air-Source) | HMH72B341 |  |  | XAFC36DBCN1 | TL9E100C20UH11 | [7 empty] | 26200 | 3400000% |  | 17 | 9.5 | 8.5 | 34000 | 25000 | 73.53% | 2.12 | Residential | 707.5 | Yes | 2.83 | Yes
211393535 | Central Heat Pump | FRASER-JOHNSTON | HRCU-A-CB (Split System: Heat Pump with Remote Outdoor Unit-Air-Source) | HMH72B341 |  |  | XAFB36DXXN1+TXV | TL8E060A12UH11 | [7 empty] | 25400 | 3400000% |  | 18 | 10 | 8.5 | 33800 | 23800 | 70.41% | 2.06 | Residential | 707.5 | Yes | 2.83 | Yes
211390940 | Central Heat Pump | FRASER-JOHNSTON | HRCU-A-CB (Split System: Heat Pump with Remote Outdoor Unit-Air-Source) | HMH72B341 |  |  | XAHB36DBCN1 | TPLC060A12MP13 | [7 empty] | 25200 | 3340000% |  | 16.5 | 9.5 | 8.5 | 33600 | 23800 | 70.83% | 2.02 | Residential | 695 | Yes | 2.78 | Yes
211386257 | Central Heat Pump | FRASER-JOHNSTON | HRCU-A-CB (Split System: Heat Pump with Remote Outdoor Unit-Air-Source) | HMH72B341 |  |  | XAFC48FXXN1+TXV | TL9E080C16UH11 | [7 empty] | 25800 | 3400000% |  | 16.5 | 9 | 8.5 | 32800 | 24200 | 73.78% | 2.08 | Residential | 707.5 | Yes | 2.83 | Yes
211386325 | Central Heat Pump | FRASER-JOHNSTON | HRCU-A-CB (Split System: Heat Pump with Remote Outdoor Unit-Air-Source) | HMH72B341 |  |  | XAFC48FXXN1+TXV | TL9E060B12UH11 | [7 empty] | 25800 | 3320000% |  | 17 | 9 | 8.5 | 32600 | 24000 | 73.62% | 2.02 | Residential | 692.5 | Yes | 2.77 | Yes
211386893 | Central Heat Pump | FRASER-JOHNSTON | HRCU-A-CB (Split System: Heat Pump with Remote Outdoor Unit-Air-Source) | HMH72B341 |  |  | XAHC36DBCN1 | TM9Y080B12MP11 | [7 empty] | 25400 | 3340000% |  | 17.5 | 9.5 | 8.5 | 33600 | 24000 | 71.43% | 2.02 | Residential | 695 | Yes | 2.78 | Yes
211387007 | Central Heat Pump | FRASER-JOHNSTON | HRCU-A-CB (Split System: Heat Pump with Remote Outdoor Unit-Air-Source) | HMH72B341 |  |  | XAFB36DXXN1+TXV | TM9Y080B12MP11 | [7 empty] | 25800 | 3400000% |  | 18 | 9.5 | 8.5 | 34000 | 24400 | 71.76% | 2.06 | Residential | 707.5 | Yes | 2.83 | Yes
211387211 | Central Heat Pump | FRASER-JOHNSTON | HRCU-A-CB (Split System: Heat Pump with Remote Outdoor Unit-Air-Source) | HMH72B341 |  |  | XAFB36DBCN1 | TM9Y060B12MP11 | [7 empty] | 25600 | 3380000% |  | 17.5 | 9.5 | 8.5 | 34000 | 24000 | 70.59% | 2.02 | Residential | 705 | Yes | 2.82 | Yes
211387595 | Central Heat Pump | FRASER-JOHNSTON | HRCU-A-CB (Split System: Heat Pump with Remote Outdoor Unit-Air-Source) | HMH72B341 |  |  | XAHC36DBCN1 | TP9C080C16MP13 | [7 empty] | 25000 | 3340000% |  | 17 | 9.5 | 8.5 | 33200 | 23400 | 70.48% | 2.04 | Residential | 695 | Yes | 2.78 | Yes
211387913 | Central Heat Pump | FRASER-JOHNSTON | HRCU-A-CB (Split System: Heat Pump with Remote Outdoor Unit-Air-Source) | HMH72B341 |  |  | XAFB36DBCN1 | TM9V080B12MP12 | [7 empty] | 25800 | 3400000% |  | 17 | 9.5 | 8.5 | 34000 | 24400 | 71.76% | 2.06 | Residential | 707.5 | Yes | 2.83 | Yes
211388029 | Central Heat Pump | FRASER-JOHNSTON | HRCU-A-CB (Split System: Heat Pump with Remote Outdoor Unit-Air-Source) | HMH72B341 |  |  | XAHC36DXXN1+TXV | TM9V060B12MP12 | [7 empty] | 25200 | 3320000% |  | 17 | 9.5 | 8.5 | 33400 | 23800 | 71.26% | 2 | Residential | 692.5 | Yes | 2.77 | Yes
211393635 | Central Heat Pump | FRASER-JOHNSTON | HRCU-A-CB (Split System: Heat Pump with Remote Outdoor Unit-Air-Source) | HMH72B341 |  |  | JHETB36DBCS2N1 | [8 empty] | 25400 | 3400000% |  | 18.5 | 10 | 8.5 | 33800 | 23800 | 70.41% | 2.12 | Residential | 707.5 | Yes | 2.83 | Yes
211394138 | Central Heat Pump | FRASER-JOHNSTON | HRCU-A-CB (Split System: Heat Pump with Remote Outdoor Unit-Air-Source) | HMH72B341 |  |  | XAHC48FBCN1 | TM9Y080B12MP11 | [7 empty] | 25400 | 3260000% |  | 16.5 | 9 | 8.5 | 32400 | 23800 | 73.46% | 2 | Residential | 680 | Yes | 2.72 | Yes
211388511 | Central Heat Pump | FRASER-JOHNSTON | HRCU-A-CB (Split System: Heat Pump with Remote Outdoor Unit-Air-Source) | HMH72B341 |  |  | XAFB36DBCN1 | TM9V040A10MP12 | [7 empty] | 25200 | 3320000% |  | 17 | 9.5 | 8.5 | 33200 | 23400 | 70.48% | 2 | Residential | 692.5 | Yes | 2.77 | Yes
211388847 | Central Heat Pump | FRASER-JOHNSTON | HRCU-A-CB (Split System: Heat Pump with Remote Outdoor Unit-Air-Source) | HMH72B341 |  |  | XAFC36DBCN1 | TM9E080B12MP12 | [7 empty] | 25800 | 3400000% |  | 17.5 | 9.5 | 8.5 | 34000 | 24400 | 71.76% | 2.06 | Residential | 707.5 | Yes | 2.83 | Yes
211396428 | Central Heat Pump | FRASER-JOHNSTON | HRCU-A-CB (Split System: Heat Pump with Remote Outdoor Unit-Air-Source) | HMH72B341 |  |  | XAHD48FXXN1+TXV | TM8Y120C20MP11 | [7 empty] | 25200 | 3380000% |  | 16.5 | 9 | 8.5 | 32400 | 23800 | 73.46% | 2.06 | Residential | 705 | Yes | 2.82 | Yes
211390735 | Central Heat Pump | FRASER-JOHNSTON | HRCU-A-CB (Split System: Heat Pump with Remote Outdoor Unit-Air-Source) | HMH72B341 |  |  | XAFB36DBCN1 | TM8V080B12MP12 | [7 empty] | 25400 | 3360000% |  | 17 | 9.5 | 8.5 | 33600 | 23600 | 70.24% | 2.02 | Residential | 700 | Yes | 2.8 | Yes
211393073 | Central Heat Pump | FRASER-JOHNSTON | HRCU-A-CB (Split System: Heat Pump with Remote Outdoor Unit-Air-Source) | HMH72B341 |  |  | XAHC36DBCN1 | TL9E080C16UH11 | [7 empty] | 25400 | 3400000% |  | 17 | 9.5 | 8.5 | 33800 | 24000 | 71.01% | 2.06 | Residential | 707.5 | Yes | 2.83 | Yes
211393198 | Central Heat Pump | FRASER-JOHNSTON | HRCU-A-CB (Split System: Heat Pump with Remote Outdoor Unit-Air-Source) | HMH72B341 |  |  | XAFC36DXXN1+TXV | TL9E060B12UH11 | [7 empty] | 25600 | 3380000% |  | 18 | 9.5 | 8.5 | 34000 | 24200 | 71.18% | 2.04 | Residential | 705 | Yes | 2.82 | Yes
211397143 | Central Heat Pump | FRASER-JOHNSTON | HRCU-A-CB (Split System: Heat Pump with Remote Outdoor Unit-Air-Source) | HMH72B341 |  |  | XAHC48FBCN1 | TM8V100C20MP12 | [7 empty] | 25200 | 3380000% |  | 16.5 | 9 | 8.5 | 32400 | 23800 | 73.46% | 2.06 | Residential | 705 | Yes | 2.82 | Yes
211397712 | Central Heat Pump | FRASER-JOHNSTON | HRCU-A-CB (Split System: Heat Pump with Remote Outdoor Unit-Air-Source) | HMH72B341 |  |  | XAFC48FXXN1+TXV | TM8V080C16MP12 | [7 empty] | 25800 | 3400000% |  | 16.5 | 9 | 8.5 | 33200 | 24400 | 73.49% | 2.1 | Residential | 707.5 | Yes | 2.83 | Yes
211393621 | Central Heat Pump | FRASER-JOHNSTON | HRCU-A-CB (Split System: Heat Pump with Remote Outdoor Unit-Air-Source) | HMH72B341 |  |  | JHVTB36DBCC2N1 | [8 empty] | 25200 | 3400000% |  | 18.5 | 10 | 8.5 | 33800 | 23800 | 70.41% | 2.1 | Residential | 707.5 | Yes | 2.83 | Yes
211393723 | Central Heat Pump | FRASER-JOHNSTON | HRCU-A-CB (Split System: Heat Pump with Remote Outdoor Unit-Air-Source) | HMH72B341 |  |  | XAFA30DXXN1+TXV | TM8E060A12MP11 | [7 empty] | 25400 | 3380000% |  | 17.5 | 9.5 | 8.5 | 33800 | 23800 | 70.41% | 2.04 | Residential | 705 | Yes | 2.82 | Yes
211391252 | Central Heat Pump | FRASER-JOHNSTON | HRCU-A-CB (Split System: Heat Pump with Remote Outdoor Unit-Air-Source) | HMH72B341 |  |  | XAHC36DBCN1 | TM8E120C16MP11 | [7 empty] | 24800 | 3360000% |  | 17.5 | 10 | 8.5 | 33000 | 23200 | 70.3% | 2.04 | Residential | 700 | Yes | 2.8 | Yes
211391740 | Central Heat Pump | FRASER-JOHNSTON | HRCU-A-CB (Split System: Heat Pump with Remote Outdoor Unit-Air-Source) | HMH72B341 |  |  | XAFC36DXXN1+TXV | TM8E100B12MP11 | [7 empty] | 25400 | 3400000% |  | 18 | 10 | 8.5 | 33800 | 23800 | 70.41% | 2.06 | Residential | 707.5 | Yes | 2.83 | Yes
211392325 | Central Heat Pump | FRASER-JOHNSTON | HRCU-A-CB (Split System: Heat Pump with Remote Outdoor Unit-Air-Source) | HMH72B341 |  |  | XAFC36DBCN1 | TM8E080B12MP11 | [7 empty] | 25800 | 3400000% |  | 18 | 9.5 | 8.5 | 34000 | 24400 | 71.76% | 2.06 | Residential | 707.5 | Yes | 2.83 | Yes
211392340 | Central Heat Pump | FRASER-JOHNSTON | HRCU-A-CB (Split System: Heat Pump with Remote Outdoor Unit-Air-Source) | HMH72B341 |  |  | XAFC36DBCN1 | TMLE080B12MP11 | [7 empty] | 25800 | 3400000% |  | 18 | 9.5 | 8.5 | 34000 | 24400 | 71.76% | 2.06 | Residential | 707.5 | Yes | 2.83 | Yes
211392355 | Central Heat Pump | FRASER-JOHNSTON | HRCU-A-CB (Split System: Heat Pump with Remote Outdoor Unit-Air-Source) | HMH72B341 |  |  | XAFC30CXXN1+TXV | TM8E080B12MP11 | [7 empty] | 26800 | 3280000% |  | 17.5 | 9.5 | 8.5 | 34000 | 23800 | 70% | 2.02 | Residential | 682.5 | Yes | 2.73 | Yes
211393325 | Central Heat Pump | FRASER-JOHNSTON | HRCU-A-CB (Split System: Heat Pump with Remote Outdoor Unit-Air-Source) | HMH72B341 |  |  | XAHC36DBCN1 | TL8E100C20UH11 | [7 empty] | 25600 | 3400000% |  | 17 | 9.5 | 8.5 | 34000 | 24400 | 71.76% | 2.1 | Residential | 707.5 | Yes | 2.83 | Yes
211393962 | Central Heat Pump | FRASER-JOHNSTON | HRCU-A-CB (Split System: Heat Pump with Remote Outdoor Unit-Air-Source) | HMH72B341 |  |  | XAFC48FBCN1 | TM9Y100C16MP11 | [7 empty] | 25800 | 3380000% |  | 17.5 | 9 | 8.5 | 32800 | 24200 | 73.78% | 2.06 | Residential | 705 | Yes | 2.82 | Yes
211394498 | Central Heat Pump | FRASER-JOHNSTON | HRCU-A-CB (Split System: Heat Pump with Remote Outdoor Unit-Air-Source) | HMH72B341 |  |  | XAHC48FBCN1 | TM9V100C20MP12 | [7 empty] | 25000 | 3320000% |  | 17 | 9 | 8.5 | 32000 | 23400 | 73.12% | 2.04 | Residential | 692.5 | Yes | 2.77 | Yes
211394900 | Central Heat Pump | FRASER-JOHNSTON | HRCU-A-CB (Split System: Heat Pump with Remote Outdoor Unit-Air-Source) | HMH72B341 |  |  | XAFC48FXXN1+TXV | TM9V100C16MP12 | [7 empty] | 25400 | 3380000% |  | 16.5 | 9.5 | 8.5 | 32400 | 23800 | 73.46% | 2.08 | Residential | 705 | Yes | 2.82 | Yes
211395295 | Central Heat Pump | FRASER-JOHNSTON | HRCU-A-CB (Split System: Heat Pump with Remote Outdoor Unit-Air-Source) | HMH72B341 |  |  | XAFC48FXXN1+TXV | TM9V080C16MP12 | [7 empty] | 25400 | 3340000% |  | 16.5 | 9.5 | 8.5 | 32400 | 23600 | 72.84% | 2.06 | Residential | 695 | Yes | 2.78 | Yes
211395738 | Central Heat Pump | FRASER-JOHNSTON | HRCU-A-CB (Split System: Heat Pump with Remote Outdoor Unit-Air-Source) | HMH72B341 |  |  | XAHC48FXXN1+TXV | TP9C060B12MP13 | [7 empty] | 25200 | 3240000% |  | 16 | 9 | 8.5 | 32000 | 23400 | 73.12% | 2 | Residential | 675 | Yes | 2.7 | Yes
211398096 | Central Heat Pump | FRASER-JOHNSTON | HRCU-A-CB (Split System: Heat Pump with Remote Outdoor Unit-Air-Source) | HMH72B341 |  |  | XAHD48FXXN1+TXV | TM8E120C16MP11 | [7 empty] | 24800 | 3300000% |  | 16.5 | 9.5 | 8.5 | 31800 | 23200 | 72.96% | 2.04 | Residential | 687.5 | Yes | 2.75 | Yes
211398633 | Central Heat Pump | FRASER-JOHNSTON | HRCU-A-CB (Split System: Heat Pump with Remote Outdoor Unit-Air-Source) | HMH72B341 |  |  | XAHC48FBCN1 | TM8E100B12MP11 | [7 empty] | 25000 | 3260000% |  | 17 | 9 | 8.5 | 31800 | 23200 | 72.96% | 2.02 | Residential | 680 | Yes | 2.72 | Yes
211396781 | Central Heat Pump | FRASER-JOHNSTON | HRCU-A-CB (Split System: Heat Pump with Remote Outdoor Unit-Air-Source) | HMH72B341 |  |  | XAHC48FXXN1+TXV | TM8Y100C16MP11 | [7 empty] | 25400 | 3360000% |  | 17 | 9 | 8.5 | 32600 | 24000 | 73.62% | 2.04 | Residential | 700 | Yes | 2.8 | Yes
211397047 | Central Heat Pump | FRASER-JOHNSTON | HRCU-A-CB (Split System: Heat Pump with Remote Outdoor Unit-Air-Source) | HMH72B341 |  |  | XAHC48FXXN1+TXV | TM8V120C20MP12 | [7 empty] | 25200 | 3380000% |  | 16.5 | 9 | 8.5 | 32400 | 23800 | 73.46% | 2.06 | Residential | 705 | Yes | 2.82 | Yes
211394194 | Central Heat Pump | FRASER-JOHNSTON | HRCU-A-CB (Split System: Heat Pump with Remote Outdoor Unit-Air-Source) | HMH72B341 |  |  | XAHC48FXXN1+TXV | TM9Y060B12MP11 | [7 empty] | 25400 | 3240000% |  | 16.5 | 9 | 8.5 | 32200 | 23600 | 73.29% | 1.98 | Residential | 675 | Yes | 2.7 | Yes
211394345 | Central Heat Pump | FRASER-JOHNSTON | HRCU-A-CB (Split System: Heat Pump with Remote Outdoor Unit-Air-Source) | HMH72B341 |  |  | XAFD48FXXN1+TXV | TP9C120D20MP13 | [7 empty] | 25400 | 3400000% |  | 17 | 9.5 | 8.5 | 32400 | 23800 | 73.46% | 2.1 | Residential | 707.5 | Yes | 2.83 | Yes
211392878 | Central Heat Pump | FRASER-JOHNSTON | HRCU-A-CB (Split System: Heat Pump with Remote Outdoor Unit-Air-Source) | HMH72B341 |  |  | XAUB36DXXN1+TXV | TM8E040A12MP11 | [7 empty] | 25200 | 3400000% |  | 18 | 10 | 8.5 | 33600 | 23800 | 70.83% | 2.06 | Residential | 707.5 | Yes | 2.83 | Yes
211394762 | Central Heat Pump | FRASER-JOHNSTON | HRCU-A-CB (Split System: Heat Pump with Remote Outdoor Unit-Air-Source) | HMH72B341 |  |  | XAHC48FXXN1+TXV | TM9V100C16MP12 | [7 empty] | 24800 | 3300000% |  | 16.5 | 9 | 8.5 | 31800 | 23200 | 72.96% | 2.04 | Residential | 687.5 | Yes | 2.75 | Yes
211394881 | Central Heat Pump | FRASER-JOHNSTON | HRCU-A-CB (Split System: Heat Pump with Remote Outdoor Unit-Air-Source) | HMH72B341 |  |  | XAFD48FBCN1 | TP9C100C16MP13 | [7 empty] | 25400 | 3380000% |  | 16.5 | 9.5 | 8.5 | 32400 | 23600 | 72.84% | 2.08 | Residential | 705 | Yes | 2.82 | Yes
211395046 | Central Heat Pump | FRASER-JOHNSTON | HRCU-A-CB (Split System: Heat Pump with Remote Outdoor Unit-Air-Source) | HMH72B341 |  |  | XAHD48FBCN1 | TP9C080C16MP13 | [7 empty] | 25000 | 3260000% |  | 16 | 9 | 8.5 | 31800 | 23200 | 72.96% | 2.02 | Residential | 680 | Yes | 2.72 | Yes
211395834 | Central Heat Pump | FRASER-JOHNSTON | HRCU-A-CB (Split System: Heat Pump with Remote Outdoor Unit-Air-Source) | HMH72B341 |  |  | XAFC48FXXN1+TXV | TP9C060B12MP13 | [7 empty] | 25600 | 3300000% |  | 16.5 | 9 | 8.5 | 32400 | 24000 | 74.07% | 2.04 | Residential | 687.5 | Yes | 2.75 | Yes
211396634 | Central Heat Pump | FRASER-JOHNSTON | HRCU-A-CB (Split System: Heat Pump with Remote Outdoor Unit-Air-Source) | HMH72B341 |  |  | XAFC48FXXN1+TXV | TM8Y120C20MP11 | [7 empty] | 25600 | 3400000% |  | 16.5 | 9.5 | 8.5 | 33000 | 24200 | 73.33% | 2.1 | Residential | 707.5 | Yes | 2.83 | Yes
211396650 | Central Heat Pump | FRASER-JOHNSTON | HRCU-A-CB (Split System: Heat Pump with Remote Outdoor Unit-Air-Source) | HMH72B341 |  |  | XAFC48FXXN1+TXV | TM8Y100C20MP11 | [7 empty] | 25600 | 3400000% |  | 16.5 | 9.5 | 8.5 | 33000 | 24200 | 73.33% | 2.1 | Residential | 707.5 | Yes | 2.83 | Yes
211397424 | Central Heat Pump | FRASER-JOHNSTON | HRCU-A-CB (Split System: Heat Pump with Remote Outdoor Unit-Air-Source) | HMH72B341 |  |  | XAHC48FXXN1+TXV | TPLC100C16MP13 | [7 empty] | 25400 | 3360000% |  | 16.5 | 9 | 8.5 | 32400 | 23800 | 73.46% | 2.06 | Residential | 700 | Yes | 2.8 | Yes
211397460 | Central Heat Pump | FRASER-JOHNSTON | HRCU-A-CB (Split System: Heat Pump with Remote Outdoor Unit-Air-Source) | HMH72B341 |  |  | XAHC48FBCN1 | TM8V080C16MP12 | [7 empty] | 25400 | 3360000% |  | 16 | 9 | 8.5 | 32400 | 24000 | 74.07% | 2.04 | Residential | 700 | Yes | 2.8 | Yes
211397483 | Central Heat Pump | FRASER-JOHNSTON | HRCU-A-CB (Split System: Heat Pump with Remote Outdoor Unit-Air-Source) | HMH72B341 |  |  | XAHC48FBCN1 | TPLC080C16MP13 | [7 empty] | 25400 | 3360000% |  | 16.5 | 9 | 8.5 | 32400 | 23800 | 73.46% | 2.06 | Residential | 700 | Yes | 2.8 | Yes
211397585 | Central Heat Pump | FRASER-JOHNSTON | HRCU-A-CB (Split System: Heat Pump with Remote Outdoor Unit-Air-Source) | HMH72B341 |  |  | XAFD48FXXN1+TXV | TPLC100C16MP13 | [7 empty] | 25800 | 3400000% |  | 16.5 | 9 | 8.5 | 33000 | 24400 | 73.94% | 2.1 | Residential | 707.5 | Yes | 2.83 | Yes
211397002 | Central Heat Pump | FRASER-JOHNSTON | HRCU-A-CB (Split System: Heat Pump with Remote Outdoor Unit-Air-Source) | HMH72B341 |  |  | XAFC48FXXN1+TXV | TM8Y080B12MP11 | [7 empty] | 25400 | 3320000% |  | 17 | 9.5 | 8.5 | 32200 | 23600 | 73.29% | 2.04 | Residential | 692.5 | Yes | 2.77 | Yes
211386672 | Central Heat Pump | FRASER-JOHNSTON | HRCU-A-CB (Split System: Heat Pump with Remote Outdoor Unit-Air-Source) | HMH72B341 |  |  | JHETC42FBCS2N1 | [8 empty] | 25200 | 3380000% |  | 17.5 | 9.5 | 8.5 | 32200 | 23400 | 72.67% | 2.08 | Residential | 705 | Yes | 2.82 | Yes
211386752 | Central Heat Pump | FRASER-JOHNSTON | HRCU-A-CB (Split System: Heat Pump with Remote Outdoor Unit-Air-Source) | HMH72B341 |  |  | XAFC36DXXN1+TXV | TM9Y100C16MP11 | [7 empty] | 25800 | 3400000% |  | 17 | 9.5 | 8.5 | 34000 | 24400 | 71.76% | 2.08 | Residential | 707.5 | Yes | 2.83 | Yes
211387197 | Central Heat Pump | FRASER-JOHNSTON | HRCU-A-CB (Split System: Heat Pump with Remote Outdoor Unit-Air-Source) | HMH72B341 |  |  | XAFB36DXXN1+TXV | TM9Y060B12MP11 | [7 empty] | 25600 | 3380000% |  | 17.5 | 9.5 | 8.5 | 34000 | 24000 | 70.59% | 2.02 | Residential | 705 | Yes | 2.82 | Yes
211387315 | Central Heat Pump | FRASER-JOHNSTON | HRCU-A-CB (Split System: Heat Pump with Remote Outdoor Unit-Air-Source) | HMH72B341 |  |  | XAFC36DXXN1+TXV | TP9C100C20MP13 | [7 empty] | 26000 | 3400000% |  | 17.5 | 9.5 | 8.5 | 34000 | 24800 | 72.94% | 2.12 | Residential | 707.5 | Yes | 2.83 | Yes
211387406 | Central Heat Pump | FRASER-JOHNSTON | HRCU-A-CB (Split System: Heat Pump with Remote Outdoor Unit-Air-Source) | HMH72B341 |  |  | XAHC36DXXN1+TXV | TM9V100C16MP12 | [7 empty] | 25000 | 3380000% |  | 17 | 9.5 | 8.5 | 33400 | 23600 | 70.66% | 2.06 | Residential | 705 | Yes | 2.82 | Yes
211386409 | Central Heat Pump | FRASER-JOHNSTON | HRCU-A-CB (Split System: Heat Pump with Remote Outdoor Unit-Air-Source) | HMH72B341 |  |  | XAFD48FXXN1+TXV | TL8E100C20UH11 | [7 empty] | 25400 | 3400000% |  | 16.5 | 9.5 | 8.5 | 32400 | 23800 | 73.46% | 2.1 | Residential | 707.5 | Yes | 2.83 | Yes
211386993 | Central Heat Pump | FRASER-JOHNSTON | HRCU-A-CB (Split System: Heat Pump with Remote Outdoor Unit-Air-Source) | HMH72B341 |  |  | XAFC30CXXN1+TXV | TM9Y080B12MP11 | [7 empty] | 26800 | 3280000% |  | 17.5 | 9.5 | 8.5 | 34000 | 23800 | 70% | 2.02 | Residential | 682.5 | Yes | 2.73 | Yes
211206904 | Central Heat Pump | FRASER-JOHNSTON | HRCU-A-CB (Split System: Heat Pump with Remote Outdoor Unit-Air-Source) | HL20B6021 |  |  | XAMC60HE4N1+CC | TM9V100C20MP12 | [7 empty] | 47000 | 5200000% |  | 18 | 11 | 8.5 | 55000 | 42000 | 76.36% | 2.16 | Residential | 1082.5 | Yes | 4.33 | Yes
211206851 | Central Heat Pump | FRASER-JOHNSTON | HRCU-A-CB (Split System: Heat Pump with Remote Outdoor Unit-Air-Source) | HL20B2421 |  |  | XAMB24DE1N1+CC | TPLC080B12MP13 | [7 empty] | 23000 | 2240000% |  | 18 | 12 | 8.5 | 23600 | 18400 | 77.97% | 1.92 | Residential | 467.5 | Yes | 1.87 | Both
211206862 | Central Heat Pump | FRASER-JOHNSTON | HRCU-A-CB (Split System: Heat Pump with Remote Outdoor Unit-Air-Source) | HL20B3621 |  |  | XAMC36DE2N1+CC | TP9C100C16MP13 | [7 empty] | 34400 | 3300000% |  | 18 | 12 | 8.5 | 34000 | 29200 | 85.88% | 1.96 | Residential | 687.5 | Yes | 2.75 | Both
211206869 | Central Heat Pump | FRASER-JOHNSTON | HRCU-A-CB (Split System: Heat Pump with Remote Outdoor Unit-Air-Source) | HL20B3621 |  |  | XAMC36DE2N1+CC | TM9V080C16MP12 | [7 empty] | 34400 | 3300000% |  | 18 | 12 | 8.5 | 34200 | 29200 | 85.38% | 1.96 | Residential | 687.5 | Yes | 2.75 | Both
211387127 | Central Heat Pump | FRASER-JOHNSTON | HRCU-A-CB (Split System: Heat Pump with Remote Outdoor Unit-Air-Source) | HMH72B341 |  |  | XAHB36DBCN1 | TM9Y060B12MP11 | [7 empty] | 25000 | 3300000% |  | 17 | 9.5 | 8.5 | 33200 | 23400 | 70.48% | 1.98 | Residential | 687.5 | Yes | 2.75 | Yes
211387743 | Central Heat Pump | FRASER-JOHNSTON | HRCU-A-CB (Split System: Heat Pump with Remote Outdoor Unit-Air-Source) | HMH72B341 |  |  | XAHB36DXXN1+TXV | TM9V080B12MP12 | [7 empty] | 25200 | 3320000% |  | 16.5 | 9.5 | 8.5 | 33400 | 23600 | 70.66% | 2 | Residential | 692.5 | Yes | 2.77 | Yes
211396185 | Central Heat Pump | FRASER-JOHNSTON | HRCU-A-CB (Split System: Heat Pump with Remote Outdoor Unit-Air-Source) | HMH72B341 |  |  | XAUC48FXXN1+TXV | TM9E080C16MP12 | [7 empty] | 26000 | 3400000% |  | 17 | 9 | 8.5 | 33400 | 24600 | 73.65% | 2.08 | Residential | 707.5 | Yes | 2.83 | Yes
211388631 | Central Heat Pump | FRASER-JOHNSTON | HRCU-A-CB (Split System: Heat Pump with Remote Outdoor Unit-Air-Source) | HMH72B341 |  |  | XAFC36DBCN1 | TM9E100C16MP12 | [7 empty] | 25200 | 3400000% |  | 18 | 10 | 8.5 | 33600 | 23800 | 70.83% | 2.08 | Residential | 707.5 | Yes | 2.83 | Yes
211389163 | Central Heat Pump | FRASER-JOHNSTON | HRCU-A-CB (Split System: Heat Pump with Remote Outdoor Unit-Air-Source) | HMH72B341 |  |  | XAHB36DBCN1 | TM9E060A10MP12 | [7 empty] | 24600 | 3260000% |  | 17 | 9.5 | 8.5 | 32400 | 22800 | 70.37% | 1.98 | Residential | 680 | Yes | 2.72 | Yes
211397525 | Central Heat Pump | FRASER-JOHNSTON | HRCU-A-CB (Split System: Heat Pump with Remote Outdoor Unit-Air-Source) | HMH72B341 |  |  | XAFD48FXXN1+TXV | TM8V100C16MP12 | [7 empty] | 25800 | 3400000% |  | 16.5 | 9 | 8.5 | 33000 | 24400 | 73.94% | 2.1 | Residential | 707.5 | Yes | 2.83 | Yes
211397975 | Central Heat Pump | FRASER-JOHNSTON | HRCU-A-CB (Split System: Heat Pump with Remote Outdoor Unit-Air-Source) | HMH72B341 |  |  | XAHC48FBCN1 | TM8V080B12MP12 | [7 empty] | 25200 | 3240000% |  | 16 | 8.5 | 8.5 | 32000 | 23600 | 73.75% | 1.98 | Residential | 675 | Yes | 2.7 | Yes
211398270 | Central Heat Pump | FRASER-JOHNSTON | HRCU-A-CB (Split System: Heat Pump with Remote Outdoor Unit-Air-Source) | HMH72B341 |  |  | XAFC48FXXN1+TXV | TM8E120C16MP11 | [7 empty] | 25400 | 3360000% |  | 17 | 9.5 | 8.5 | 32400 | 23600 | 72.84% | 2.08 | Residential | 700 | Yes | 2.8 | Yes
211398436 | Central Heat Pump | FRASER-JOHNSTON | HRCU-A-CB (Split System: Heat Pump with Remote Outdoor Unit-Air-Source) | HMH72B341 |  |  | XAHC48FBCN1 | TM8E100C16MP11 | [7 empty] | 24800 | 3300000% |  | 17 | 9.5 | 8.5 | 31800 | 23200 | 72.96% | 2.04 | Residential | 687.5 | Yes | 2.75 | Yes
211398529 | Central Heat Pump | FRASER-JOHNSTON | HRCU-A-CB (Split System: Heat Pump with Remote Outdoor Unit-Air-Source) | HMH72B341 |  |  | XAFC48FXXN1+TXV | TMLE100C16MP11 | [7 empty] | 25400 | 3360000% |  | 17 | 9.5 | 8.5 | 32400 | 23600 | 72.84% | 2.06 | Residential | 700 | Yes | 2.8 | Yes
211398838 | Central Heat Pump | FRASER-JOHNSTON | HRCU-A-CB (Split System: Heat Pump with Remote Outdoor Unit-Air-Source) | HMH72B341 |  |  | XAHC48FBCN1 | TMLE080C16MP11 | [7 empty] | 24800 | 3280000% |  | 16.5 | 9.5 | 8.5 | 31600 | 23000 | 72.78% | 2.04 | Residential | 682.5 | Yes | 2.73 | Yes
211398879 | Central Heat Pump | FRASER-JOHNSTON | HRCU-A-CB (Split System: Heat Pump with Remote Outdoor Unit-Air-Source) | HMH72B341 |  |  | XAFD48FBCN1 | TM8E080C16MP11 | [7 empty] | 25200 | 3340000% |  | 17 | 9.5 | 8.5 | 32200 | 23400 | 72.67% | 2.06 | Residential | 695 | Yes | 2.78 | Yes
211389732 | Central Heat Pump | FRASER-JOHNSTON | HRCU-A-CB (Split System: Heat Pump with Remote Outdoor Unit-Air-Source) | HMH72B341 |  |  | XAFB36DXXN1+TXV | TM8Y080B12MP11 | [7 empty] | 25200 | 3400000% |  | 18 | 10 | 8.5 | 33400 | 23600 | 70.66% | 2.04 | Residential | 707.5 | Yes | 2.83 | Yes
211389762 | Central Heat Pump | FRASER-JOHNSTON | HRCU-A-CB (Split System: Heat Pump with Remote Outdoor Unit-Air-Source) | HMH72B341 |  |  | XAUB36DXXN1+TXV | TM8Y080B12MP11 | [7 empty] | 25200 | 3400000% |  | 18 | 10 | 8.5 | 33400 | 23600 | 70.66% | 2.04 | Residential | 707.5 | Yes | 2.83 | Yes
211389851 | Central Heat Pump | FRASER-JOHNSTON | HRCU-A-CB (Split System: Heat Pump with Remote Outdoor Unit-Air-Source) | HMH72B341 |  |  | XAFB36DXXN1+TXV | TM8Y060A12MP11 | [7 empty] | 25200 | 3380000% |  | 18 | 10 | 8.5 | 33400 | 23400 | 70.06% | 2.04 | Residential | 705 | Yes | 2.82 | Yes
211389044 | Central Heat Pump | FRASER-JOHNSTON | HRCU-A-CB (Split System: Heat Pump with Remote Outdoor Unit-Air-Source) | HMH72B341 |  |  | XAFC36DBCN1 | TM9E060B12MP12 | [7 empty] | 25800 | 3400000% |  | 17.5 | 9.5 | 8.5 | 34000 | 24200 | 71.18% | 2.04 | Residential | 707.5 | Yes | 2.83 | Yes
211389444 | Central Heat Pump | FRASER-JOHNSTON | HRCU-A-CB (Split System: Heat Pump with Remote Outdoor Unit-Air-Source) | HMH72B341 |  |  | XAHC36DXXN1+TXV | TM8Y100C16MP11 | [7 empty] | 25600 | 3400000% |  | 18 | 9.5 | 8.5 | 34000 | 24400 | 71.76% | 2.06 | Residential | 707.5 | Yes | 2.83 | Yes
211389485 | Central Heat Pump | FRASER-JOHNSTON | HRCU-A-CB (Split System: Heat Pump with Remote Outdoor Unit-Air-Source) | HMH72B341 |  |  | XAHC36DBCN1 | TM8Y080C16MP11 | [7 empty] | 25600 | 3400000% |  | 18 | 9.5 | 8.5 | 34000 | 24200 | 71.18% | 2.06 | Residential | 707.5 | Yes | 2.83 | Yes
211389544 | Central Heat Pump | FRASER-JOHNSTON | HRCU-A-CB (Split System: Heat Pump with Remote Outdoor Unit-Air-Source) | HMH72B341 |  |  | XAFC36DXXN1+TXV | TM8Y080C16MP11 | [7 empty] | 25400 | 3400000% |  | 18.5 | 10 | 8.5 | 34000 | 24000 | 70.59% | 2.1 | Residential | 707.5 | Yes | 2.83 | Yes
211391536 | Central Heat Pump | FRASER-JOHNSTON | HRCU-A-CB (Split System: Heat Pump with Remote Outdoor Unit-Air-Source) | HMH72B341 |  |  | XAFC36DBCN1 | TMLE100C16MP11 | [7 empty] | 25200 | 3400000% |  | 17.5 | 10 | 8.5 | 33600 | 23800 | 70.83% | 2.08 | Residential | 707.5 | Yes | 2.83 | Yes
211392439 | Central Heat Pump | FRASER-JOHNSTON | HRCU-A-CB (Split System: Heat Pump with Remote Outdoor Unit-Air-Source) | HMH72B341 |  |  | XAFB36DBCN1 | TMLE080B12MP11 | [7 empty] | 25800 | 3400000% |  | 18 | 9.5 | 8.5 | 34000 | 24400 | 71.76% | 2.06 | Residential | 707.5 | Yes | 2.83 | Yes
211392773 | Central Heat Pump | FRASER-JOHNSTON | HRCU-A-CB (Split System: Heat Pump with Remote Outdoor Unit-Air-Source) | HMH72B341 |  |  | XAHB36DBCN1 | TM8E040A12MP11 | [7 empty] | 24800 | 3320000% |  | 17.5 | 9.5 | 8.5 | 33000 | 23200 | 70.3% | 2.02 | Residential | 692.5 | Yes | 2.77 | Yes
211392973 | Central Heat Pump | FRASER-JOHNSTON | HRCU-A-CB (Split System: Heat Pump with Remote Outdoor Unit-Air-Source) | HMH72B341 |  |  | XAHC36DXXN1+TXV | TL9E100C20UH11 | [7 empty] | 25600 | 3400000% |  | 16.5 | 9.5 | 8.5 | 34000 | 24600 | 72.35% | 2.08 | Residential | 707.5 | Yes | 2.83 | Yes
211393310 | Central Heat Pump | FRASER-JOHNSTON | HRCU-A-CB (Split System: Heat Pump with Remote Outdoor Unit-Air-Source) | HMH72B341 |  |  | XAHC36DXXN1+TXV | TL8E100C20UH11 | [7 empty] | 25600 | 3400000% |  | 17 | 9.5 | 8.5 | 34000 | 24400 | 71.76% | 2.1 | Residential | 707.5 | Yes | 2.83 | Yes
211393461 | Central Heat Pump | FRASER-JOHNSTON | HRCU-A-CB (Split System: Heat Pump with Remote Outdoor Unit-Air-Source) | HMH72B341 |  |  | XAFC36DBCN1 | TL8E080C16UH11 | [7 empty] | 25600 | 3400000% |  | 17.5 | 10 | 8.5 | 34000 | 24200 | 71.18% | 2.1 | Residential | 707.5 | Yes | 2.83 | Yes
211393827 | Central Heat Pump | FRASER-JOHNSTON | HRCU-A-CB (Split System: Heat Pump with Remote Outdoor Unit-Air-Source) | HMH72B341 |  |  | XAFD48FXXN1+TXV | TM9Y120D20MP11 | [7 empty] | 25400 | 3400000% |  | 16.5 | 9.5 | 8.5 | 32400 | 23800 | 73.46% | 2.08 | Residential | 707.5 | Yes | 2.83 | Yes
211394428 | Central Heat Pump | FRASER-JOHNSTON | HRCU-A-CB (Split System: Heat Pump with Remote Outdoor Unit-Air-Source) | HMH72B341 |  |  | XAHD48FBCN1 | TM9V100C20MP12 | [7 empty] | 25200 | 3360000% |  | 16.5 | 9 | 8.5 | 32400 | 23800 | 73.46% | 2.06 | Residential | 700 | Yes | 2.8 | Yes
211394695 | Central Heat Pump | FRASER-JOHNSTON | HRCU-A-CB (Split System: Heat Pump with Remote Outdoor Unit-Air-Source) | HMH72B341 |  |  | XAHD48FXXN1+TXV | TM9V100C16MP12 | [7 empty] | 24800 | 3300000% |  | 16 | 9 | 8.5 | 31800 | 23200 | 72.96% | 2.04 | Residential | 687.5 | Yes | 2.75 | Yes
211394847 | Central Heat Pump | FRASER-JOHNSTON | HRCU-A-CB (Split System: Heat Pump with Remote Outdoor Unit-Air-Source) | HMH72B341 |  |  | XAFD48FXXN1+TXV | TP9C100C16MP13 | [7 empty] | 25400 | 3380000% |  | 16.5 | 9.5 | 8.5 | 32400 | 23600 | 72.84% | 2.08 | Residential | 705 | Yes | 2.82 | Yes
211394915 | Central Heat Pump | FRASER-JOHNSTON | HRCU-A-CB (Split System: Heat Pump with Remote Outdoor Unit-Air-Source) | HMH72B341 |  |  | XAFC48FXXN1+TXV | TP9C100C16MP13 | [7 empty] | 25400 | 3380000% |  | 16.5 | 9.5 | 8.5 | 32400 | 23800 | 73.46% | 2.08 | Residential | 705 | Yes | 2.82 | Yes
211389944 | Central Heat Pump | FRASER-JOHNSTON | HRCU-A-CB (Split System: Heat Pump with Remote Outdoor Unit-Air-Source) | HMH72B341 |  |  | XAHC36DXXN1+TXV | TMLV100C16MP12 | [7 empty] | 25600 | 3400000% |  | 17 | 9.5 | 8.5 | 34000 | 24600 | 72.35% | 2.08 | Residential | 707.5 | Yes | 2.83 | Yes
211390505 | Central Heat Pump | FRASER-JOHNSTON | HRCU-A-CB (Split System: Heat Pump with Remote Outdoor Unit-Air-Source) | HMH72B341 |  |  | XAHB36DXXN1+TXV | TM8V080B12MP12 | [7 empty] | 25000 | 3280000% |  | 16.5 | 9.5 | 8.5 | 33000 | 23400 | 70.91% | 1.98 | Residential | 682.5 | Yes | 2.73 | Yes
211390866 | Central Heat Pump | FRASER-JOHNSTON | HRCU-A-CB (Split System: Heat Pump with Remote Outdoor Unit-Air-Source) | HMH72B341 |  |  | XAHB36DXXN1+TXV | TM8V060A12MP12 | [7 empty] | 25200 | 3340000% |  | 16.5 | 9.5 | 8.5 | 33600 | 23800 | 70.83% | 2.02 | Residential | 695 | Yes | 2.78 | Yes
211390925 | Central Heat Pump | FRASER-JOHNSTON | HRCU-A-CB (Split System: Heat Pump with Remote Outdoor Unit-Air-Source) | HMH72B341 |  |  | XAHB36DBCN1 | TMLV060A12MP12 | [7 empty] | 25200 | 3340000% |  | 16.5 | 9.5 | 8.5 | 33600 | 23800 | 70.83% | 2.02 | Residential | 695 | Yes | 2.78 | Yes
211391014 | Central Heat Pump | FRASER-JOHNSTON | HRCU-A-CB (Split System: Heat Pump with Remote Outdoor Unit-Air-Source) | HMH72B341 |  |  | XAFB36DXXN1+TXV | TMLV060A12MP12 | [7 empty] | 25600 | 3400000% |  | 17.5 | 9.5 | 8.5 | 34000 | 24200 | 71.18% | 2.06 | Residential | 707.5 | Yes | 2.83 | Yes
211395016 | Central Heat Pump | FRASER-JOHNSTON | HRCU-A-CB (Split System: Heat Pump with Remote Outdoor Unit-Air-Source) | HMH72B341 |  |  | XAHD48FXXN1+TXV | TP9C080C16MP13 | [7 empty] | 25000 | 3260000% |  | 16 | 9 | 8.5 | 31800 | 23200 | 72.96% | 2.02 | Residential | 680 | Yes | 2.72 | Yes
211395768 | Central Heat Pump | FRASER-JOHNSTON | HRCU-A-CB (Split System: Heat Pump with Remote Outdoor Unit-Air-Source) | HMH72B341 |  |  | XAHC48FBCN1 | TM9V060B12MP12 | [7 empty] | 25200 | 3240000% |  | 16 | 9 | 8.5 | 32000 | 23400 | 73.12% | 2 | Residential | 675 | Yes | 2.7 | Yes
211395999 | Central Heat Pump | FRASER-JOHNSTON | HRCU-A-CB (Split System: Heat Pump with Remote Outdoor Unit-Air-Source) | HMH72B341 |  |  | XAFD48FBCN1 | TM9E100C16MP12 | [7 empty] | 25400 | 3340000% |  | 17 | 9.5 | 8.5 | 32400 | 23600 | 72.84% | 2.06 | Residential | 695 | Yes | 2.78 | Yes
211396519 | Central Heat Pump | FRASER-JOHNSTON | HRCU-A-CB (Split System: Heat Pump with Remote Outdoor Unit-Air-Source) | HMH72B341 |  |  | XAHC48FXXN1+TXV | TM8Y120C20MP11 | [7 empty] | 25200 | 3380000% |  | 16.5 | 9 | 8.5 | 32400 | 23800 | 73.46% | 2.06 | Residential | 705 | Yes | 2.82 | Yes
211396568 | Central Heat Pump | FRASER-JOHNSTON | HRCU-A-CB (Split System: Heat Pump with Remote Outdoor Unit-Air-Source) | HMH72B341 |  |  | XAHC48FBCN1 | TM8Y100C20MP11 | [7 empty] | 25200 | 3380000% |  | 16.5 | 9 | 8.5 | 32400 | 23800 | 73.46% | 2.06 | Residential | 705 | Yes | 2.82 | Yes
211397219 | Central Heat Pump | FRASER-JOHNSTON | HRCU-A-CB (Split System: Heat Pump with Remote Outdoor Unit-Air-Source) | HMH72B341 |  |  | XAHD48FXXN1+TXV | TM8V080C16MP12 | [7 empty] | 25200 | 3360000% |  | 16 | 9 | 8.5 | 32400 | 23800 | 73.46% | 2.06 | Residential | 700 | Yes | 2.8 | Yes
211397371 | Central Heat Pump | FRASER-JOHNSTON | HRCU-A-CB (Split System: Heat Pump with Remote Outdoor Unit-Air-Source) | HMH72B341 |  |  | XAHC48FXXN1+TXV | TM8V100C16MP12 | [7 empty] | 25400 | 3360000% |  | 16.5 | 9 | 8.5 | 32400 | 23800 | 73.46% | 2.06 | Residential | 700 | Yes | 2.8 | Yes
211397957 | Central Heat Pump | FRASER-JOHNSTON | HRCU-A-CB (Split System: Heat Pump with Remote Outdoor Unit-Air-Source) | HMH72B341 |  |  | XAHC48FXXN1+TXV | TPLC080B12MP13 | [7 empty] | 25200 | 3240000% |  | 16 | 8.5 | 8.5 | 32000 | 23600 | 73.75% | 1.98 | Residential | 675 | Yes | 2.7 | Yes
211398071 | Central Heat Pump | FRASER-JOHNSTON | HRCU-A-CB (Split System: Heat Pump with Remote Outdoor Unit-Air-Source) | HMH72B341 |  |  | XAFC48FBCN1 | TPLC080B12MP13 | [7 empty] | 25800 | 3300000% |  | 16 | 9 | 8.5 | 32600 | 24000 | 73.62% | 2.02 | Residential | 687.5 | Yes | 2.75 | Yes
211391341 | Central Heat Pump | FRASER-JOHNSTON | HRCU-A-CB (Split System: Heat Pump with Remote Outdoor Unit-Air-Source) | HMH72B341 |  |  | XAFC36DBCN1 | TM8E120C16MP11 | [7 empty] | 25200 | 3400000% |  | 18 | 10 | 8.5 | 33600 | 23800 | 70.83% | 2.08 | Residential | 707.5 | Yes | 2.83 | Yes
211391416 | Central Heat Pump | FRASER-JOHNSTON | HRCU-A-CB (Split System: Heat Pump with Remote Outdoor Unit-Air-Source) | HMH72B341 |  |  | XAHC36DXXN1+TXV | TMLE100C16MP11 | [7 empty] | 24800 | 3360000% |  | 17.5 | 10 | 8.5 | 33000 | 23200 | 70.3% | 2.04 | Residential | 700 | Yes | 2.8 | Yes
211391850 | Central Heat Pump | FRASER-JOHNSTON | HRCU-A-CB (Split System: Heat Pump with Remote Outdoor Unit-Air-Source) | HMH72B341 |  |  | XAFB36DBCN1 | TM8E100B12MP11 | [7 empty] | 25400 | 3400000% |  | 18 | 10 | 8.5 | 33800 | 23800 | 70.41% | 2.06 | Residential | 707.5 | Yes | 2.83 | Yes
211398656 | Central Heat Pump | FRASER-JOHNSTON | HRCU-A-CB (Split System: Heat Pump with Remote Outdoor Unit-Air-Source) | HMH72B341 |  |  | XAFC48FXXN1+TXV | TM8E100B12MP11 | [7 empty] | 25400 | 3340000% |  | 17 | 9.5 | 8.5 | 32400 | 23800 | 73.46% | 2.06 | Residential | 695 | Yes | 2.78 | Yes
211385970 | Central Heat Pump | FRASER-JOHNSTON | HRCU-A-CB (Split System: Heat Pump with Remote Outdoor Unit-Air-Source) | HMH72B341 |  |  | XAFC48FXXN1+TXV | TM8E080B12MP11 | [7 empty] | 25600 | 3340000% |  | 17 | 9 | 8.5 | 32400 | 23800 | 73.46% | 2.04 | Residential | 695 | Yes | 2.78 | Yes
211386068 | Central Heat Pump | FRASER-JOHNSTON | HRCU-A-CB (Split System: Heat Pump with Remote Outdoor Unit-Air-Source) | HMH72B341 |  |  | XAHD48FBCN1 | TL9E100C20UH11 | [7 empty] | 25000 | 3340000% |  | 15.5 | 9 | 8.5 | 32000 | 23400 | 73.12% | 2.04 | Residential | 695 | Yes | 2.78 | Yes
211386111 | Central Heat Pump | FRASER-JOHNSTON | HRCU-A-CB (Split System: Heat Pump with Remote Outdoor Unit-Air-Source) | HMH72B341 |  |  | XAFD48FXXN1+TXV | TL9E100C20UH11 | [7 empty] | 25400 | 3400000% |  | 16 | 9.5 | 8.5 | 32400 | 23800 | 73.46% | 2.08 | Residential | 707.5 | Yes | 2.83 | Yes
211386361 | Central Heat Pump | FRASER-JOHNSTON | HRCU-A-CB (Split System: Heat Pump with Remote Outdoor Unit-Air-Source) | HMH72B341 |  |  | XAHD48FXXN1+TXV | TL8E100C20UH11 | [7 empty] | 24800 | 3340000% |  | 16 | 9.5 | 8.5 | 32000 | 23200 | 72.5% | 2.06 | Residential | 695 | Yes | 2.78 | Yes
211386545 | Central Heat Pump | FRASER-JOHNSTON | HRCU-A-CB (Split System: Heat Pump with Remote Outdoor Unit-Air-Source) | HMH72B341 |  |  | XAFD48FBCN1 | TL8E080C16UH11 | [7 empty] | 25600 | 3400000% |  | 16.5 | 9.5 | 8.5 | 32600 | 24000 | 73.62% | 2.08 | Residential | 707.5 | Yes | 2.83 | Yes
211386686 | Central Heat Pump | FRASER-JOHNSTON | HRCU-A-CB (Split System: Heat Pump with Remote Outdoor Unit-Air-Source) | HMH72B341 |  |  | XAHC36DXXN1+TXV | TM9Y100C20MP11 | [7 empty] | 25600 | 3400000% |  | 15.5 | 9.5 | 8.5 | 34000 | 24400 | 71.76% | 2.06 | Residential | 707.5 | Yes | 2.83 | Yes
211392184 | Central Heat Pump | FRASER-JOHNSTON | HRCU-A-CB (Split System: Heat Pump with Remote Outdoor Unit-Air-Source) | HMH72B341 |  |  | XAHC36DBCN1 | TMLE080B12MP11 | [7 empty] | 25000 | 3340000% |  | 17.5 | 9.5 | 8.5 | 33200 | 23400 | 70.48% | 2.02 | Residential | 695 | Yes | 2.78 | Yes
211392220 | Central Heat Pump | FRASER-JOHNSTON | HRCU-A-CB (Split System: Heat Pump with Remote Outdoor Unit-Air-Source) | HMH72B341 |  |  | XAHB36DXXN1+TXV | TM8E080B12MP11 | [7 empty] | 25000 | 3320000% |  | 17 | 9.5 | 8.5 | 33200 | 23400 | 70.48% | 2 | Residential | 692.5 | Yes | 2.77 | Yes
211392788 | Central Heat Pump | FRASER-JOHNSTON | HRCU-A-CB (Split System: Heat Pump with Remote Outdoor Unit-Air-Source) | HMH72B341 |  |  | XAHB36DBCN1 | TMLE040A12MP11 | [7 empty] | 24800 | 3320000% |  | 17.5 | 9.5 | 8.5 | 33000 | 23200 | 70.3% | 2.02 | Residential | 692.5 | Yes | 2.77 | Yes
211393608 | Central Heat Pump | FRASER-JOHNSTON | HRCU-A-CB (Split System: Heat Pump with Remote Outdoor Unit-Air-Source) | HMH72B341 |  |  | JHVTC36DBCC2N1 | [8 empty] | 25400 | 3400000% |  | 18.5 | 10.5 | 8.5 | 34000 | 24000 | 70.59% | 2.18 | Residential | 707.5 | Yes | 2.83 | Yes
211393708 | Central Heat Pump | FRASER-JOHNSTON | HRCU-A-CB (Split System: Heat Pump with Remote Outdoor Unit-Air-Source) | HMH72B341 |  |  | XAFA30DXXN1+TXV | TPLC060A12MP13 | [7 empty] | 25800 | 3400000% |  | 17 | 9.5 | 8.5 | 34000 | 24200 | 71.18% | 2.04 | Residential | 707.5 | Yes | 2.83 | Yes
211387113 | Central Heat Pump | FRASER-JOHNSTON | HRCU-A-CB (Split System: Heat Pump with Remote Outdoor Unit-Air-Source) | HMH72B341 |  |  | XAHB36DXXN1+TXV | TM9Y060B12MP11 | [7 empty] | 25000 | 3300000% |  | 17 | 9.5 | 8.5 | 33200 | 23400 | 70.48% | 1.98 | Residential | 687.5 | Yes | 2.75 | Yes
211387438 | Central Heat Pump | FRASER-JOHNSTON | HRCU-A-CB (Split System: Heat Pump with Remote Outdoor Unit-Air-Source) | HMH72B341 |  |  | XAHC36DBCN1 | TM9V100C16MP12 | [7 empty] | 25000 | 3380000% |  | 17 | 9.5 | 8.5 | 33400 | 23600 | 70.66% | 2.06 | Residential | 705 | Yes | 2.82 | Yes
211387531 | Central Heat Pump | FRASER-JOHNSTON | HRCU-A-CB (Split System: Heat Pump with Remote Outdoor Unit-Air-Source) | HMH72B341 |  |  | XAFC36DBCN1 | TM9V100C16MP12 | [7 empty] | 25400 | 3400000% |  | 17.5 | 10 | 8.5 | 34000 | 24000 | 70.59% | 2.1 | Residential | 707.5 | Yes | 2.83 | Yes
211387683 | Central Heat Pump | FRASER-JOHNSTON | HRCU-A-CB (Split System: Heat Pump with Remote Outdoor Unit-Air-Source) | HMH72B341 |  |  | XAHC36DXXN1+TXV | TM9V080B12MP12 | [7 empty] | 25000 | 3320000% |  | 17 | 9.5 | 8.5 | 33200 | 23400 | 70.48% | 2.02 | Residential | 692.5 | Yes | 2.77 | Yes
211387763 | Central Heat Pump | FRASER-JOHNSTON | HRCU-A-CB (Split System: Heat Pump with Remote Outdoor Unit-Air-Source) | HMH72B341 |  |  | XAHB36DBCN1 | TM9V080B12MP12 | [7 empty] | 25200 | 3320000% |  | 16.5 | 9.5 | 8.5 | 33400 | 23600 | 70.66% | 2 | Residential | 692.5 | Yes | 2.77 | Yes
211393977 | Central Heat Pump | FRASER-JOHNSTON | HRCU-A-CB (Split System: Heat Pump with Remote Outdoor Unit-Air-Source) | HMH72B341 |  |  | XAUC48FXXN1+TXV | TM9Y100C16MP11 | [7 empty] | 25800 | 3380000% |  | 17.5 | 9 | 8.5 | 32800 | 24200 | 73.78% | 2.06 | Residential | 705 | Yes | 2.82 | Yes
211391059 | Central Heat Pump | FRASER-JOHNSTON | HRCU-A-CB (Split System: Heat Pump with Remote Outdoor Unit-Air-Source) | HMH72B341 |  |  | XAUB36DXXN1+TXV | TM8V060A12MP12 | [7 empty] | 25600 | 3400000% |  | 17.5 | 9.5 | 8.5 | 34000 | 24200 | 71.18% | 2.06 | Residential | 707.5 | Yes | 2.83 | Yes
211398589 | Central Heat Pump | FRASER-JOHNSTON | HRCU-A-CB (Split System: Heat Pump with Remote Outdoor Unit-Air-Source) | HMH72B341 |  |  | XAUC48FXXN1+TXV | TMLE100C16MP11 | [7 empty] | 25400 | 3360000% |  | 17 | 9.5 | 8.5 | 32400 | 23600 | 72.84% | 2.06 | Residential | 700 | Yes | 2.8 | Yes
211386011 | Central Heat Pump | FRASER-JOHNSTON | HRCU-A-CB (Split System: Heat Pump with Remote Outdoor Unit-Air-Source) | HMH72B341 |  |  | XAUC48FXXN1+TXV | TM8E080B12MP11 | [7 empty] | 25600 | 3340000% |  | 17 | 9 | 8.5 | 32400 | 23800 | 73.46% | 2.04 | Residential | 695 | Yes | 2.78 | Yes
211206898 | Central Heat Pump | FRASER-JOHNSTON | HRCU-A-CB (Split System: Heat Pump with Remote Outdoor Unit-Air-Source) | HL20B3621 |  |  | XAMB36DE2N1+CC | TPLC080B12MP13 | [7 empty] | 34600 | 3260000% |  | 18 | 11.7 | 8.5 | 34400 | 29600 | 86.05% | 1.94 | Residential | 680 | Yes | 2.72 | Both
211206967 | Central Heat Pump | FRASER-JOHNSTON | HRCU-A-CB (Split System: Heat Pump with Remote Outdoor Unit-Air-Source) | HL20B4821 |  |  | XAMC48HE3N1+CC | TPLC100C20MP13 | [7 empty] | 41500 | 4350000% |  | 19 | 12 | 9 | 44500 | 36200 | 81.35% | 2.14 | Residential | 907.5 | Yes | 3.63 | Both
211388226 | Central Heat Pump | FRASER-JOHNSTON | HRCU-A-CB (Split System: Heat Pump with Remote Outdoor Unit-Air-Source) | HMH72B341 |  |  | XAFC36DXXN1+TXV | TP9C060B12MP13 | [7 empty] | 25600 | 3400000% |  | 17.5 | 9.5 | 8.5 | 34000 | 24200 | 71.18% | 2.06 | Residential | 707.5 | Yes | 2.83 | Yes
211388501 | Central Heat Pump | FRASER-JOHNSTON | HRCU-A-CB (Split System: Heat Pump with Remote Outdoor Unit-Air-Source) | HMH72B341 |  |  | XAFB36DXXN1+TXV | TM9V040A10MP12 | [7 empty] | 25200 | 3320000% |  | 17 | 9.5 | 8.5 | 33200 | 23400 | 70.48% | 2 | Residential | 692.5 | Yes | 2.77 | Yes
211388794 | Central Heat Pump | FRASER-JOHNSTON | HRCU-A-CB (Split System: Heat Pump with Remote Outdoor Unit-Air-Source) | HMH72B341 |  |  | XAHB36DXXN1+TXV | TM9E080B12MP12 | [7 empty] | 25000 | 3320000% |  | 17 | 9.5 | 8.5 | 33200 | 23400 | 70.48% | 2 | Residential | 692.5 | Yes | 2.77 | Yes
211388985 | Central Heat Pump | FRASER-JOHNSTON | HRCU-A-CB (Split System: Heat Pump with Remote Outdoor Unit-Air-Source) | HMH72B341 |  |  | XAHB36DXXN1+TXV | TM9E060B12MP12 | [7 empty] | 25200 | 3320000% |  | 17 | 9.5 | 8.5 | 33200 | 23600 | 71.08% | 2 | Residential | 692.5 | Yes | 2.77 | Yes
211390271 | Central Heat Pump | FRASER-JOHNSTON | HRCU-A-CB (Split System: Heat Pump with Remote Outdoor Unit-Air-Source) | HMH72B341 |  |  | XAFC36DBCN1 | TMLV100C16MP12 | [7 empty] | 25400 | 3400000% |  | 17.5 | 10 | 8.5 | 34000 | 24000 | 70.59% | 2.1 | Residential | 707.5 | Yes | 2.83 | Yes
211392168 | Central Heat Pump | FRASER-JOHNSTON | HRCU-A-CB (Split System: Heat Pump with Remote Outdoor Unit-Air-Source) | HMH72B341 |  |  | XAHC36DBCN1 | TM8E080B12MP11 | [7 empty] | 25000 | 3340000% |  | 17.5 | 9.5 | 8.5 | 33200 | 23400 | 70.48% | 2.02 | Residential | 695 | Yes | 2.78 | Yes
211392536 | Central Heat Pump | FRASER-JOHNSTON | HRCU-A-CB (Split System: Heat Pump with Remote Outdoor Unit-Air-Source) | HMH72B341 |  |  | XAHB36DXXN1+TXV | TMLE060A12MP11 | [7 empty] | 25000 | 3320000% |  | 17 | 9.5 | 8.5 | 33200 | 23400 | 70.48% | 2 | Residential | 692.5 | Yes | 2.77 | Yes
211392863 | Central Heat Pump | FRASER-JOHNSTON | HRCU-A-CB (Split System: Heat Pump with Remote Outdoor Unit-Air-Source) | HMH72B341 |  |  | XAFB36DBCN1 | TM8E040A12MP11 | [7 empty] | 25200 | 3400000% |  | 18 | 10 | 8.5 | 33600 | 23800 | 70.83% | 2.06 | Residential | 707.5 | Yes | 2.83 | Yes
211392886 | Central Heat Pump | FRASER-JOHNSTON | HRCU-A-CB (Split System: Heat Pump with Remote Outdoor Unit-Air-Source) | HMH72B341 |  |  | XAFB36DBCN1 | TMLE040A12MP11 | [7 empty] | 25200 | 3400000% |  | 18 | 10 | 8.5 | 33600 | 23800 | 70.83% | 2.06 | Residential | 707.5 | Yes | 2.83 | Yes
211392988 | Central Heat Pump | FRASER-JOHNSTON | HRCU-A-CB (Split System: Heat Pump with Remote Outdoor Unit-Air-Source) | HMH72B341 |  |  | XAHC36DBCN1 | TL9E100C20UH11 | [7 empty] | 25600 | 3400000% |  | 16.5 | 9.5 | 8.5 | 34000 | 24600 | 72.35% | 2.08 | Residential | 707.5 | Yes | 2.83 | Yes
211393213 | Central Heat Pump | FRASER-JOHNSTON | HRCU-A-CB (Split System: Heat Pump with Remote Outdoor Unit-Air-Source) | HMH72B341 |  |  | XAFC36DBCN1 | TL9E060B12UH11 | [7 empty] | 25600 | 3380000% |  | 18 | 9.5 | 8.5 | 34000 | 24200 | 71.18% | 2.04 | Residential | 705 | Yes | 2.82 | Yes
211394097 | Central Heat Pump | FRASER-JOHNSTON | HRCU-A-CB (Split System: Heat Pump with Remote Outdoor Unit-Air-Source) | HMH72B341 |  |  | XAFC48FBCN1 | TM9Y080C16MP11 | [7 empty] | 25800 | 3380000% |  | 17.5 | 9 | 8.5 | 32800 | 24200 | 73.78% | 2.06 | Residential | 705 | Yes | 2.82 | Yes
211395476 | Central Heat Pump | FRASER-JOHNSTON | HRCU-A-CB (Split System: Heat Pump with Remote Outdoor Unit-Air-Source) | HMH72B341 |  |  | XAHC48FXXN1+TXV | TP9C080B12MP13 | [7 empty] | 25200 | 3280000% |  | 16 | 9 | 8.5 | 32200 | 23600 | 73.29% | 2.02 | Residential | 682.5 | Yes | 2.73 | Yes
211395810 | Central Heat Pump | FRASER-JOHNSTON | HRCU-A-CB (Split System: Heat Pump with Remote Outdoor Unit-Air-Source) | HMH72B341 |  |  | XAFC48FXXN1+TXV | TM9V060B12MP12 | [7 empty] | 25600 | 3300000% |  | 16.5 | 9 | 8.5 | 32400 | 24000 | 74.07% | 2.04 | Residential | 687.5 | Yes | 2.75 | Yes
211395930 | Central Heat Pump | FRASER-JOHNSTON | HRCU-A-CB (Split System: Heat Pump with Remote Outdoor Unit-Air-Source) | HMH72B341 |  |  | XAHD48FXXN1+TXV | TM9E100C16MP12 | [7 empty] | 24800 | 3280000% |  | 16.5 | 9 | 8.5 | 31800 | 23200 | 72.96% | 2.02 | Residential | 682.5 | Yes | 2.73 | Yes
211396205 | Central Heat Pump | FRASER-JOHNSTON | HRCU-A-CB (Split System: Heat Pump with Remote Outdoor Unit-Air-Source) | HMH72B341 |  |  | XAHC48FXXN1+TXV | TM9E080B12MP12 | [7 empty] | 25000 | 3260000% |  | 16.5 | 9 | 8.5 | 31800 | 23400 | 73.58% | 2 | Residential | 680 | Yes | 2.72 | Yes
211396496 | Central Heat Pump | FRASER-JOHNSTON | HRCU-A-CB (Split System: Heat Pump with Remote Outdoor Unit-Air-Source) | HMH72B341 |  |  | XAHD48FBCN1 | TM8Y100C20MP11 | [7 empty] | 25200 | 3380000% |  | 16.5 | 9 | 8.5 | 32400 | 23800 | 73.46% | 2.06 | Residential | 705 | Yes | 2.82 | Yes
211396537 | Central Heat Pump | FRASER-JOHNSTON | HRCU-A-CB (Split System: Heat Pump with Remote Outdoor Unit-Air-Source) | HMH72B341 |  |  | XAHC48FXXN1+TXV | TM8Y100C20MP11 | [7 empty] | 25200 | 3380000% |  | 16.5 | 9 | 8.5 | 32400 | 23800 | 73.46% | 2.06 | Residential | 705 | Yes | 2.82 | Yes
211396691 | Central Heat Pump | FRASER-JOHNSTON | HRCU-A-CB (Split System: Heat Pump with Remote Outdoor Unit-Air-Source) | HMH72B341 |  |  | XAFC48FBCN1 | TM8Y100C20MP11 | [7 empty] | 25600 | 3400000% |  | 16.5 | 9.5 | 8.5 | 33000 | 24200 | 73.33% | 2.1 | Residential | 707.5 | Yes | 2.83 | Yes
211396864 | Central Heat Pump | FRASER-JOHNSTON | HRCU-A-CB (Split System: Heat Pump with Remote Outdoor Unit-Air-Source) | HMH72B341 |  |  | XAFD48FBCN1 | TM8Y100C16MP11 | [7 empty] | 25800 | 3400000% |  | 17.5 | 9 | 8.5 | 33200 | 24400 | 73.49% | 2.08 | Residential | 707.5 | Yes | 2.83 | Yes
211397264 | Central Heat Pump | FRASER-JOHNSTON | HRCU-A-CB (Split System: Heat Pump with Remote Outdoor Unit-Air-Source) | HMH72B341 |  |  | XAHD48FXXN1+TXV | TPLC100C16MP13 | [7 empty] | 25200 | 3360000% |  | 16 | 9 | 8.5 | 32400 | 23800 | 73.46% | 2.06 | Residential | 700 | Yes | 2.8 | Yes
211397699 | Central Heat Pump | FRASER-JOHNSTON | HRCU-A-CB (Split System: Heat Pump with Remote Outdoor Unit-Air-Source) | HMH72B341 |  |  | XAFC48FXXN1+TXV | TM8V100C16MP12 | [7 empty] | 25800 | 3400000% |  | 16.5 | 9 | 8.5 | 33200 | 24400 | 73.49% | 2.1 | Residential | 707.5 | Yes | 2.83 | Yes
211398686 | Central Heat Pump | FRASER-JOHNSTON | HRCU-A-CB (Split System: Heat Pump with Remote Outdoor Unit-Air-Source) | HMH72B341 |  |  | XAFC48FBCN1 | TM8E100B12MP11 | [7 empty] | 25400 | 3340000% |  | 17 | 9.5 | 8.5 | 32400 | 23800 | 73.46% | 2.06 | Residential | 695 | Yes | 2.78 | Yes
211398797 | Central Heat Pump | FRASER-JOHNSTON | HRCU-A-CB (Split System: Heat Pump with Remote Outdoor Unit-Air-Source) | HMH72B341 |  |  | XAHC48FXXN1+TXV | TM8E080C16MP11 | [7 empty] | 24800 | 3280000% |  | 16.5 | 9.5 | 8.5 | 31600 | 23000 | 72.78% | 2.04 | Residential | 682.5 | Yes | 2.73 | Yes
211393678 | Central Heat Pump | FRASER-JOHNSTON | HRCU-A-CB (Split System: Heat Pump with Remote Outdoor Unit-Air-Source) | HMH72B341 |  |  | XAFA30DXXN1+TXV | TM8V060A12MP12 | [7 empty] | 25800 | 3400000% |  | 17 | 9.5 | 8.5 | 34000 | 24200 | 71.18% | 2.04 | Residential | 707.5 | Yes | 2.83 | Yes
211393812 | Central Heat Pump | FRASER-JOHNSTON | HRCU-A-CB (Split System: Heat Pump with Remote Outdoor Unit-Air-Source) | HMH72B341 |  |  | XAHD48FBCN1 | TM9Y120D20MP11 | [7 empty] | 25000 | 3320000% |  | 16.5 | 9 | 8.5 | 32000 | 23400 | 73.12% | 2.04 | Residential | 692.5 | Yes | 2.77 | Yes
211398285 | Central Heat Pump | FRASER-JOHNSTON | HRCU-A-CB (Split System: Heat Pump with Remote Outdoor Unit-Air-Source) | HMH72B341 |  |  | XAFC48FXXN1+TXV | TMLE120C16MP11 | [7 empty] | 25400 | 3360000% |  | 17 | 9.5 | 8.5 | 32400 | 23600 | 72.84% | 2.08 | Residential | 700 | Yes | 2.8 | Yes
211398476 | Central Heat Pump | FRASER-JOHNSTON | HRCU-A-CB (Split System: Heat Pump with Remote Outdoor Unit-Air-Source) | HMH72B341 |  |  | XAFD48FXXN1+TXV | TMLE100C16MP11 | [7 empty] | 25400 | 3360000% |  | 17 | 9.5 | 8.5 | 32400 | 23600 | 72.84% | 2.08 | Residential | 700 | Yes | 2.8 | Yes
211396707 | Central Heat Pump | FRASER-JOHNSTON | HRCU-A-CB (Split System: Heat Pump with Remote Outdoor Unit-Air-Source) | HMH72B341 |  |  | XAUC48FXXN1+TXV | TM8Y100C20MP11 | [7 empty] | 25600 | 3400000% |  | 16.5 | 9.5 | 8.5 | 33000 | 24200 | 73.33% | 2.1 | Residential | 707.5 | Yes | 2.83 | Yes
211397876 | Central Heat Pump | FRASER-JOHNSTON | HRCU-A-CB (Split System: Heat Pump with Remote Outdoor Unit-Air-Source) | HMH72B341 |  |  | XAUC48FXXN1+TXV | TPLC080C16MP13 | [7 empty] | 25800 | 3400000% |  | 16.5 | 9 | 8.5 | 33200 | 24400 | 73.49% | 2.1 | Residential | 707.5 | Yes | 2.83 | Yes
211398335 | Central Heat Pump | FRASER-JOHNSTON | HRCU-A-CB (Split System: Heat Pump with Remote Outdoor Unit-Air-Source) | HMH72B341 |  |  | XAUC48FXXN1+TXV | TMLE120C16MP11 | [7 empty] | 25400 | 3360000% |  | 17 | 9.5 | 8.5 | 32400 | 23600 | 72.84% | 2.08 | Residential | 700 | Yes | 2.8 | Yes
211394110 | Central Heat Pump | FRASER-JOHNSTON | HRCU-A-CB (Split System: Heat Pump with Remote Outdoor Unit-Air-Source) | HMH72B341 |  |  | XAUC48FXXN1+TXV | TM9Y080C16MP11 | [7 empty] | 25800 | 3380000% |  | 17.5 | 9 | 8.5 | 32800 | 24200 | 73.78% | 2.06 | Residential | 705 | Yes | 2.82 | Yes
211394179 | Central Heat Pump | FRASER-JOHNSTON | HRCU-A-CB (Split System: Heat Pump with Remote Outdoor Unit-Air-Source) | HMH72B341 |  |  | XAUC48FXXN1+TXV | TM9Y080B12MP11 | [7 empty] | 25800 | 3340000% |  | 17 | 9 | 8.5 | 32800 | 24200 | 73.78% | 2.04 | Residential | 695 | Yes | 2.78 | Yes
211394946 | Central Heat Pump | FRASER-JOHNSTON | HRCU-A-CB (Split System: Heat Pump with Remote Outdoor Unit-Air-Source) | HMH72B341 |  |  | XAUC48FXXN1+TXV | TM9V100C16MP12 | [7 empty] | 25400 | 3380000% |  | 16.5 | 9.5 | 8.5 | 32400 | 23800 | 73.46% | 2.08 | Residential | 705 | Yes | 2.82 | Yes
211398760 | Central Heat Pump | FRASER-JOHNSTON | HRCU-A-CB (Split System: Heat Pump with Remote Outdoor Unit-Air-Source) | HMH72B341 |  |  | XAHD48FXXN1+TXV | TMLE080C16MP11 | [7 empty] | 24800 | 3280000% |  | 16.5 | 9.5 | 8.5 | 31600 | 23000 | 72.78% | 2.02 | Residential | 682.5 | Yes | 2.73 | Yes
211398787 | Central Heat Pump | FRASER-JOHNSTON | HRCU-A-CB (Split System: Heat Pump with Remote Outdoor Unit-Air-Source) | HMH72B341 |  |  | XAHD48FBCN1 | TMLE080C16MP11 | [7 empty] | 24800 | 3280000% |  | 16.5 | 9.5 | 8.5 | 31600 | 23000 | 72.78% | 2.02 | Residential | 682.5 | Yes | 2.73 | Yes
211394363 | Central Heat Pump | FRASER-JOHNSTON | HRCU-A-CB (Split System: Heat Pump with Remote Outdoor Unit-Air-Source) | HMH72B341 |  |  | XAFD48FBCN1 | TM9V120D20MP12 | [7 empty] | 25400 | 3400000% |  | 17 | 9.5 | 8.5 | 32400 | 23800 | 73.46% | 2.1 | Residential | 707.5 | Yes | 2.83 | Yes
211394464 | Central Heat Pump | FRASER-JOHNSTON | HRCU-A-CB (Split System: Heat Pump with Remote Outdoor Unit-Air-Source) | HMH72B341 |  |  | XAHC48FXXN1+TXV | TM9V100C20MP12 | [7 empty] | 25000 | 3320000% |  | 17 | 9 | 8.5 | 32000 | 23400 | 73.12% | 2.04 | Residential | 692.5 | Yes | 2.77 | Yes
211394628 | Central Heat Pump | FRASER-JOHNSTON | HRCU-A-CB (Split System: Heat Pump with Remote Outdoor Unit-Air-Source) | HMH72B341 |  |  | XAFC48FBCN1 | TM9V100C20MP12 | [7 empty] | 25800 | 3400000% |  | 16.5 | 9 | 8.5 | 33000 | 24200 | 73.33% | 2.1 | Residential | 707.5 | Yes | 2.83 | Yes
211394797 | Central Heat Pump | FRASER-JOHNSTON | HRCU-A-CB (Split System: Heat Pump with Remote Outdoor Unit-Air-Source) | HMH72B341 |  |  | XAHC48FBCN1 | TM9V100C16MP12 | [7 empty] | 24800 | 3300000% |  | 16.5 | 9 | 8.5 | 31800 | 23200 | 72.96% | 2.04 | Residential | 687.5 | Yes | 2.75 | Yes
211395180 | Central Heat Pump | FRASER-JOHNSTON | HRCU-A-CB (Split System: Heat Pump with Remote Outdoor Unit-Air-Source) | HMH72B341 |  |  | XAFD48FXXN1+TXV | TM9V080C16MP12 | [7 empty] | 25400 | 3340000% |  | 16.5 | 9.5 | 8.5 | 32400 | 23600 | 72.84% | 2.06 | Residential | 695 | Yes | 2.78 | Yes
211396102 | Central Heat Pump | FRASER-JOHNSTON | HRCU-A-CB (Split System: Heat Pump with Remote Outdoor Unit-Air-Source) | HMH72B341 |  |  | XAHC48FBCN1 | TM9E080C16MP12 | [7 empty] | 25600 | 3360000% |  | 17 | 9 | 8.5 | 32800 | 24200 | 73.78% | 2.04 | Residential | 700 | Yes | 2.8 | Yes
211396116 | Central Heat Pump | FRASER-JOHNSTON | HRCU-A-CB (Split System: Heat Pump with Remote Outdoor Unit-Air-Source) | HMH72B341 |  |  | XAFD48FXXN1+TXV | TM9E080C16MP12 | [7 empty] | 26000 | 3400000% |  | 17 | 9 | 8.5 | 33400 | 24600 | 73.65% | 2.08 | Residential | 707.5 | Yes | 2.83 | Yes
211396167 | Central Heat Pump | FRASER-JOHNSTON | HRCU-A-CB (Split System: Heat Pump with Remote Outdoor Unit-Air-Source) | HMH72B341 |  |  | XAFC48FBCN1 | TM9E080C16MP12 | [7 empty] | 26000 | 3400000% |  | 17 | 9 | 8.5 | 33400 | 24600 | 73.65% | 2.08 | Residential | 707.5 | Yes | 2.83 | Yes
211397203 | Central Heat Pump | FRASER-JOHNSTON | HRCU-A-CB (Split System: Heat Pump with Remote Outdoor Unit-Air-Source) | HMH72B341 |  |  | XAHD48FXXN1+TXV | TM8V100C16MP12 | [7 empty] | 25200 | 3360000% |  | 16 | 9 | 8.5 | 32400 | 23800 | 73.46% | 2.06 | Residential | 700 | Yes | 2.8 | Yes
211397302 | Central Heat Pump | FRASER-JOHNSTON | HRCU-A-CB (Split System: Heat Pump with Remote Outdoor Unit-Air-Source) | HMH72B341 |  |  | XAHD48FBCN1 | TM8V080C16MP12 | [7 empty] | 25200 | 3360000% |  | 16 | 9 | 8.5 | 32400 | 23800 | 73.46% | 2.06 | Residential | 700 | Yes | 2.8 | Yes
211397470 | Central Heat Pump | FRASER-JOHNSTON | HRCU-A-CB (Split System: Heat Pump with Remote Outdoor Unit-Air-Source) | HMH72B341 |  |  | XAHC48FBCN1 | TMLV100C16MP12 | [7 empty] | 25400 | 3360000% |  | 16.5 | 9 | 8.5 | 32400 | 23800 | 73.46% | 2.06 | Residential | 700 | Yes | 2.8 | Yes
211397672 | Central Heat Pump | FRASER-JOHNSTON | HRCU-A-CB (Split System: Heat Pump with Remote Outdoor Unit-Air-Source) | HMH72B341 |  |  | XAFD48FBCN1 | TPLC100C16MP13 | [7 empty] | 25800 | 3400000% |  | 16.5 | 9 | 8.5 | 33000 | 24400 | 73.94% | 2.1 | Residential | 707.5 | Yes | 2.83 | Yes
211397723 | Central Heat Pump | FRASER-JOHNSTON | HRCU-A-CB (Split System: Heat Pump with Remote Outdoor Unit-Air-Source) | HMH72B341 |  |  | XAFC48FXXN1+TXV | TMLV100C16MP12 | [7 empty] | 25800 | 3400000% |  | 16.5 | 9 | 8.5 | 33200 | 24400 | 73.49% | 2.1 | Residential | 707.5 | Yes | 2.83 | Yes
211397738 | Central Heat Pump | FRASER-JOHNSTON | HRCU-A-CB (Split System: Heat Pump with Remote Outdoor Unit-Air-Source) | HMH72B341 |  |  | XAFC48FXXN1+TXV | TPLC080C16MP13 | [7 empty] | 25800 | 3400000% |  | 16.5 | 9 | 8.5 | 33200 | 24400 | 73.49% | 2.1 | Residential | 707.5 | Yes | 2.83 | Yes
211397990 | Central Heat Pump | FRASER-JOHNSTON | HRCU-A-CB (Split System: Heat Pump with Remote Outdoor Unit-Air-Source) | HMH72B341 |  |  | XAHC48FBCN1 | TPLC080B12MP13 | [7 empty] | 25200 | 3240000% |  | 16 | 8.5 | 8.5 | 32000 | 23600 | 73.75% | 1.98 | Residential | 675 | Yes | 2.7 | Yes
211398041 | Central Heat Pump | FRASER-JOHNSTON | HRCU-A-CB (Split System: Heat Pump with Remote Outdoor Unit-Air-Source) | HMH72B341 |  |  | XAFC48FBCN1 | TM8V080B12MP12 | [7 empty] | 25800 | 3300000% |  | 16 | 9 | 8.5 | 32600 | 24000 | 73.62% | 2.02 | Residential | 687.5 | Yes | 2.75 | Yes
211396804 | Central Heat Pump | FRASER-JOHNSTON | HRCU-A-CB (Split System: Heat Pump with Remote Outdoor Unit-Air-Source) | HMH72B341 |  |  | XAHC48FBCN1 | TM8Y100C16MP11 | [7 empty] | 25400 | 3360000% |  | 17 | 9 | 8.5 | 32600 | 24000 | 73.62% | 2.04 | Residential | 700 | Yes | 2.8 | Yes
211396834 | Central Heat Pump | FRASER-JOHNSTON | HRCU-A-CB (Split System: Heat Pump with Remote Outdoor Unit-Air-Source) | HMH72B341 |  |  | XAFD48FXXN1+TXV | TM8Y100C16MP11 | [7 empty] | 25800 | 3400000% |  | 17.5 | 9 | 8.5 | 33200 | 24400 | 73.49% | 2.08 | Residential | 707.5 | Yes | 2.83 | Yes
211396987 | Central Heat Pump | FRASER-JOHNSTON | HRCU-A-CB (Split System: Heat Pump with Remote Outdoor Unit-Air-Source) | HMH72B341 |  |  | XAHC48FBCN1 | TM8Y080B12MP11 | [7 empty] | 24800 | 3260000% |  | 17 | 9 | 8.5 | 31600 | 23000 | 72.78% | 2.02 | Residential | 680 | Yes | 2.72 | Yes
211397805 | Central Heat Pump | FRASER-JOHNSTON | HRCU-A-CB (Split System: Heat Pump with Remote Outdoor Unit-Air-Source) | HMH72B341 |  |  | XAFC48FBCN1 | TM8V080C16MP12 | [7 empty] | 25800 | 3400000% |  | 16.5 | 9 | 8.5 | 33200 | 24400 | 73.49% | 2.1 | Residential | 707.5 | Yes | 2.83 | Yes
211398641 | Central Heat Pump | FRASER-JOHNSTON | HRCU-A-CB (Split System: Heat Pump with Remote Outdoor Unit-Air-Source) | HMH72B341 |  |  | XAHC48FBCN1 | TMLE100B12MP11 | [7 empty] | 25000 | 3260000% |  | 17 | 9 | 8.5 | 31800 | 23200 | 72.96% | 2.02 | Residential | 680 | Yes | 2.72 | Yes
211398773 | Central Heat Pump | FRASER-JOHNSTON | HRCU-A-CB (Split System: Heat Pump with Remote Outdoor Unit-Air-Source) | HMH72B341 |  |  | XAHD48FBCN1 | TM8E080C16MP11 | [7 empty] | 24800 | 3280000% |  | 16.5 | 9.5 | 8.5 | 31600 | 23000 | 72.78% | 2.02 | Residential | 682.5 | Yes | 2.73 | Yes
211398575 | Central Heat Pump | FRASER-JOHNSTON | HRCU-A-CB (Split System: Heat Pump with Remote Outdoor Unit-Air-Source) | HMH72B341 |  |  | XAFC48FBCN1 | TMLE100C16MP11 | [7 empty] | 25400 | 3360000% |  | 17 | 9.5 | 8.5 | 32400 | 23600 | 72.84% | 2.06 | Residential | 700 | Yes | 2.8 | Yes
211395681 | Central Heat Pump | FRASER-JOHNSTON | HRCU-A-CB (Split System: Heat Pump with Remote Outdoor Unit-Air-Source) | HMH72B341 |  |  | XAUC48FXXN1+TXV | TP9C080B12MP13 | [7 empty] | 25600 | 3340000% |  | 16.5 | 9 | 8.5 | 32600 | 24000 | 73.62% | 2.06 | Residential | 695 | Yes | 2.78 | Yes
211395882 | Central Heat Pump | FRASER-JOHNSTON | HRCU-A-CB (Split System: Heat Pump with Remote Outdoor Unit-Air-Source) | HMH72B341 |  |  | XAUC48FXXN1+TXV | TM9V060B12MP12 | [7 empty] | 25600 | 3300000% |  | 16.5 | 9 | 8.5 | 32400 | 24000 | 74.07% | 2.04 | Residential | 687.5 | Yes | 2.75 | Yes
211398056 | Central Heat Pump | FRASER-JOHNSTON | HRCU-A-CB (Split System: Heat Pump with Remote Outdoor Unit-Air-Source) | HMH72B341 |  |  | XAUC48FXXN1+TXV | TM8V080B12MP12 | [7 empty] | 25800 | 3300000% |  | 16 | 9 | 8.5 | 32600 | 24000 | 73.62% | 2.02 | Residential | 687.5 | Yes | 2.75 | Yes
211398559 | Central Heat Pump | FRASER-JOHNSTON | HRCU-A-CB (Split System: Heat Pump with Remote Outdoor Unit-Air-Source) | HMH72B341 |  |  | XAUC48FXXN1+TXV | TM8E100C16MP11 | [7 empty] | 25400 | 3360000% |  | 17 | 9.5 | 8.5 | 32400 | 23600 | 72.84% | 2.06 | Residential | 700 | Yes | 2.8 | Yes
211385856 | Central Heat Pump | FRASER-JOHNSTON | HRCU-A-CB (Split System: Heat Pump with Remote Outdoor Unit-Air-Source) | HMH72B341 |  |  | XAFC48FBCN1 | TM8E080C16MP11 | [7 empty] | 25200 | 3340000% |  | 17 | 9.5 | 8.5 | 32200 | 23400 | 72.67% | 2.06 | Residential | 695 | Yes | 2.78 | Yes
211385956 | Central Heat Pump | FRASER-JOHNSTON | HRCU-A-CB (Split System: Heat Pump with Remote Outdoor Unit-Air-Source) | HMH72B341 |  |  | XAHC48FBCN1 | TMLE080B12MP11 | [7 empty] | 25400 | 3280000% |  | 16.5 | 9 | 8.5 | 32400 | 23800 | 73.46% | 2 | Residential | 682.5 | Yes | 2.73 | Yes
211386157 | Central Heat Pump | FRASER-JOHNSTON | HRCU-A-CB (Split System: Heat Pump with Remote Outdoor Unit-Air-Source) | HMH72B341 |  |  | XAFC48FBCN1 | TL9E100C20UH11 | [7 empty] | 25400 | 3400000% |  | 15.5 | 9.5 | 8.5 | 32400 | 23800 | 73.46% | 2.08 | Residential | 707.5 | Yes | 2.83 | Yes
211386208 | Central Heat Pump | FRASER-JOHNSTON | HRCU-A-CB (Split System: Heat Pump with Remote Outdoor Unit-Air-Source) | HMH72B341 |  |  | XAHC48FXXN1+TXV | TL9E080C16UH11 | [7 empty] | 25200 | 3320000% |  | 16 | 9 | 8.5 | 32400 | 23600 | 72.84% | 2.04 | Residential | 692.5 | Yes | 2.77 | Yes
211386658 | Central Heat Pump | FRASER-JOHNSTON | HRCU-A-CB (Split System: Heat Pump with Remote Outdoor Unit-Air-Source) | HMH72B341 |  |  | JHVTC42FBCC2N1 | [8 empty] | 25000 | 3400000% |  | 17.5 | 10 | 8.5 | 32400 | 23400 | 72.22% | 2.12 | Residential | 707.5 | Yes | 2.83 | Yes
211387645 | Central Heat Pump | FRASER-JOHNSTON | HRCU-A-CB (Split System: Heat Pump with Remote Outdoor Unit-Air-Source) | HMH72B341 |  |  | XAFC36DBCN1 | TM9V080C16MP12 | [7 empty] | 25400 | 3400000% |  | 17.5 | 10 | 8.5 | 33800 | 23800 | 70.41% | 2.08 | Residential | 707.5 | Yes | 2.83 | Yes
211389148 | Central Heat Pump | FRASER-JOHNSTON | HRCU-A-CB (Split System: Heat Pump with Remote Outdoor Unit-Air-Source) | HMH72B341 |  |  | XAHB36DXXN1+TXV | TM9E060A10MP12 | [7 empty] | 24600 | 3260000% |  | 17 | 9.5 | 8.5 | 32400 | 22800 | 70.37% | 1.98 | Residential | 680 | Yes | 2.72 | Yes
211389651 | Central Heat Pump | FRASER-JOHNSTON | HRCU-A-CB (Split System: Heat Pump with Remote Outdoor Unit-Air-Source) | HMH72B341 |  |  | XAHB36DXXN1+TXV | TM8Y080B12MP11 | [7 empty] | 24800 | 3300000% |  | 17.5 | 9.5 | 8.5 | 32800 | 23000 | 70.12% | 2 | Residential | 687.5 | Yes | 2.75 | Yes
211389666 | Central Heat Pump | FRASER-JOHNSTON | HRCU-A-CB (Split System: Heat Pump with Remote Outdoor Unit-Air-Source) | HMH72B341 |  |  | XAHB36DBCN1 | TM8Y080B12MP11 | [7 empty] | 24800 | 3300000% |  | 17.5 | 9.5 | 8.5 | 32800 | 23000 | 70.12% | 2 | Residential | 687.5 | Yes | 2.75 | Yes
211386171 | Central Heat Pump | FRASER-JOHNSTON | HRCU-A-CB (Split System: Heat Pump with Remote Outdoor Unit-Air-Source) | HMH72B341 |  |  | XAUC48FXXN1+TXV | TL9E100C20UH11 | [7 empty] | 25400 | 3400000% |  | 15.5 | 9.5 | 8.5 | 32400 | 23800 | 73.46% | 2.08 | Residential | 707.5 | Yes | 2.83 | Yes
211388899 | Central Heat Pump | FRASER-JOHNSTON | HRCU-A-CB (Split System: Heat Pump with Remote Outdoor Unit-Air-Source) | HMH72B341 |  |  | XAUB36DXXN1+TXV | TM9E080B12MP12 | [7 empty] | 25400 | 3400000% |  | 17.5 | 10 | 8.5 | 33800 | 24000 | 71.01% | 2.06 | Residential | 707.5 | Yes | 2.83 | Yes
211387953 | Central Heat Pump | FRASER-JOHNSTON | HRCU-A-CB (Split System: Heat Pump with Remote Outdoor Unit-Air-Source) | HMH72B341 |  |  | XAUB36DXXN1+TXV | TP9C080B12MP13 | [7 empty] | 25800 | 3400000% |  | 17 | 9.5 | 8.5 | 34000 | 24400 | 71.76% | 2.06 | Residential | 707.5 | Yes | 2.83 | Yes
211385930 | Central Heat Pump | FRASER-JOHNSTON | HRCU-A-CB (Split System: Heat Pump with Remote Outdoor Unit-Air-Source) | HMH72B341 |  |  | XAHC48FXXN1+TXV | TMLE080B12MP11 | [7 empty] | 25400 | 3280000% |  | 16.5 | 9 | 8.5 | 32400 | 23800 | 73.46% | 2 | Residential | 682.5 | Yes | 2.73 | Yes
211386083 | Central Heat Pump | FRASER-JOHNSTON | HRCU-A-CB (Split System: Heat Pump with Remote Outdoor Unit-Air-Source) | HMH72B341 |  |  | XAHC48FXXN1+TXV | TL9E100C20UH11 | [7 empty] | 25000 | 3340000% |  | 15.5 | 9 | 8.5 | 32000 | 23400 | 73.12% | 2.04 | Residential | 695 | Yes | 2.78 | Yes
211386232 | Central Heat Pump | FRASER-JOHNSTON | HRCU-A-CB (Split System: Heat Pump with Remote Outdoor Unit-Air-Source) | HMH72B341 |  |  | XAFD48FXXN1+TXV | TL9E080C16UH11 | [7 empty] | 25600 | 3400000% |  | 16.5 | 9 | 8.5 | 32800 | 24200 | 73.78% | 2.08 | Residential | 707.5 | Yes | 2.83 | Yes
211386533 | Central Heat Pump | FRASER-JOHNSTON | HRCU-A-CB (Split System: Heat Pump with Remote Outdoor Unit-Air-Source) | HMH72B341 |  |  | XAFD48FXXN1+TXV | TL8E080C16UH11 | [7 empty] | 25600 | 3400000% |  | 16.5 | 9.5 | 8.5 | 32600 | 24000 | 73.62% | 2.08 | Residential | 707.5 | Yes | 2.83 | Yes
211386765 | Central Heat Pump | FRASER-JOHNSTON | HRCU-A-CB (Split System: Heat Pump with Remote Outdoor Unit-Air-Source) | HMH72B341 |  |  | XAFC36DBCN1 | TM9Y100C16MP11 | [7 empty] | 25800 | 3400000% |  | 17 | 9.5 | 8.5 | 34000 | 24400 | 71.76% | 2.08 | Residential | 707.5 | Yes | 2.83 | Yes
211387336 | Central Heat Pump | FRASER-JOHNSTON | HRCU-A-CB (Split System: Heat Pump with Remote Outdoor Unit-Air-Source) | HMH72B341 |  |  | XAFC36DBCN1 | TM9V100C20MP12 | [7 empty] | 26000 | 3400000% |  | 17.5 | 9.5 | 8.5 | 34000 | 24800 | 72.94% | 2.12 | Residential | 707.5 | Yes | 2.83 | Yes
211387353 | Central Heat Pump | FRASER-JOHNSTON | HRCU-A-CB (Split System: Heat Pump with Remote Outdoor Unit-Air-Source) | HMH72B341 |  |  | XAFC36DBCN1 | TP9C100C20MP13 | [7 empty] | 26000 | 3400000% |  | 17.5 | 9.5 | 8.5 | 34000 | 24800 | 72.94% | 2.12 | Residential | 707.5 | Yes | 2.83 | Yes
211387451 | Central Heat Pump | FRASER-JOHNSTON | HRCU-A-CB (Split System: Heat Pump with Remote Outdoor Unit-Air-Source) | HMH72B341 |  |  | XAHC36DBCN1 | TP9C100C16MP13 | [7 empty] | 25000 | 3380000% |  | 17 | 9.5 | 8.5 | 33400 | 23600 | 70.66% | 2.06 | Residential | 705 | Yes | 2.82 | Yes
211387586 | Central Heat Pump | FRASER-JOHNSTON | HRCU-A-CB (Split System: Heat Pump with Remote Outdoor Unit-Air-Source) | HMH72B341 |  |  | XAHC36DBCN1 | TM9V080C16MP12 | [7 empty] | 25000 | 3340000% |  | 17 | 9.5 | 8.5 | 33200 | 23400 | 70.48% | 2.04 | Residential | 695 | Yes | 2.78 | Yes
211388072 | Central Heat Pump | FRASER-JOHNSTON | HRCU-A-CB (Split System: Heat Pump with Remote Outdoor Unit-Air-Source) | HMH72B341 |  |  | XAHC36DBCN1 | TP9C060B12MP13 | [7 empty] | 25200 | 3320000% |  | 17 | 9.5 | 8.5 | 33400 | 23800 | 71.26% | 2 | Residential | 692.5 | Yes | 2.77 | Yes
211388171 | Central Heat Pump | FRASER-JOHNSTON | HRCU-A-CB (Split System: Heat Pump with Remote Outdoor Unit-Air-Source) | HMH72B341 |  |  | XAHB36DBCN1 | TP9C060B12MP13 | [7 empty] | 25000 | 3280000% |  | 17 | 9.5 | 8.5 | 33000 | 23400 | 70.91% | 1.98 | Residential | 682.5 | Yes | 2.73 | Yes
211388339 | Central Heat Pump | FRASER-JOHNSTON | HRCU-A-CB (Split System: Heat Pump with Remote Outdoor Unit-Air-Source) | HMH72B341 |  |  | XAFB36DBCN1 | TM9V060B12MP12 | [7 empty] | 25600 | 3380000% |  | 17 | 9.5 | 8.5 | 34000 | 24200 | 71.18% | 2.04 | Residential | 705 | Yes | 2.82 | Yes
211388572 | Central Heat Pump | FRASER-JOHNSTON | HRCU-A-CB (Split System: Heat Pump with Remote Outdoor Unit-Air-Source) | HMH72B341 |  |  | XAHC36DXXN1+TXV | TM9E100C16MP12 | [7 empty] | 24800 | 3360000% |  | 17.5 | 10 | 8.5 | 33000 | 23200 | 70.3% | 2.04 | Residential | 700 | Yes | 2.8 | Yes
211388587 | Central Heat Pump | FRASER-JOHNSTON | HRCU-A-CB (Split System: Heat Pump with Remote Outdoor Unit-Air-Source) | HMH72B341 |  |  | XAHC36DBCN1 | TM9E100C16MP12 | [7 empty] | 24800 | 3360000% |  | 17.5 | 10 | 8.5 | 33000 | 23200 | 70.3% | 2.04 | Residential | 700 | Yes | 2.8 | Yes
211391431 | Central Heat Pump | FRASER-JOHNSTON | HRCU-A-CB (Split System: Heat Pump with Remote Outdoor Unit-Air-Source) | HMH72B341 |  |  | XAHC36DBCN1 | TM8E100C16MP11 | [7 empty] | 24800 | 3360000% |  | 17.5 | 10 | 8.5 | 33000 | 23200 | 70.3% | 2.04 | Residential | 700 | Yes | 2.8 | Yes
211391596 | Central Heat Pump | FRASER-JOHNSTON | HRCU-A-CB (Split System: Heat Pump with Remote Outdoor Unit-Air-Source) | HMH72B341 |  |  | XAHC36DXXN1+TXV | TMLE100B12MP11 | [7 empty] | 24800 | 3340000% |  | 17.5 | 9.5 | 8.5 | 33000 | 23400 | 70.91% | 2.02 | Residential | 695 | Yes | 2.78 | Yes
211391611 | Central Heat Pump | FRASER-JOHNSTON | HRCU-A-CB (Split System: Heat Pump with Remote Outdoor Unit-Air-Source) | HMH72B341 |  |  | XAHC36DBCN1 | TM8E100B12MP11 | [7 empty] | 24800 | 3340000% |  | 17.5 | 9.5 | 8.5 | 33000 | 23400 | 70.91% | 2.02 | Residential | 695 | Yes | 2.78 | Yes
211391663 | Central Heat Pump | FRASER-JOHNSTON | HRCU-A-CB (Split System: Heat Pump with Remote Outdoor Unit-Air-Source) | HMH72B341 |  |  | XAHB36DXXN1+TXV | TM8E100B12MP11 | [7 empty] | 25000 | 3320000% |  | 17.5 | 9.5 | 8.5 | 33000 | 23400 | 70.91% | 2.02 | Residential | 692.5 | Yes | 2.77 | Yes
211391678 | Central Heat Pump | FRASER-JOHNSTON | HRCU-A-CB (Split System: Heat Pump with Remote Outdoor Unit-Air-Source) | HMH72B341 |  |  | XAHB36DXXN1+TXV | TMLE100B12MP11 | [7 empty] | 25000 | 3320000% |  | 17.5 | 9.5 | 8.5 | 33000 | 23400 | 70.91% | 2.02 | Residential | 692.5 | Yes | 2.77 | Yes
211392063 | Central Heat Pump | FRASER-JOHNSTON | HRCU-A-CB (Split System: Heat Pump with Remote Outdoor Unit-Air-Source) | HMH72B341 |  |  | XAFC36DXXN1+TXV | TMLE080C16MP11 | [7 empty] | 25200 | 3400000% |  | 17 | 10 | 8.5 | 33600 | 23600 | 70.24% | 2.08 | Residential | 707.5 | Yes | 2.83 | Yes
211392250 | Central Heat Pump | FRASER-JOHNSTON | HRCU-A-CB (Split System: Heat Pump with Remote Outdoor Unit-Air-Source) | HMH72B341 |  |  | XAHB36DBCN1 | TM8E080B12MP11 | [7 empty] | 25000 | 3320000% |  | 17 | 9.5 | 8.5 | 33200 | 23400 | 70.48% | 2 | Residential | 692.5 | Yes | 2.77 | Yes
211392265 | Central Heat Pump | FRASER-JOHNSTON | HRCU-A-CB (Split System: Heat Pump with Remote Outdoor Unit-Air-Source) | HMH72B341 |  |  | XAHB36DBCN1 | TMLE080B12MP11 | [7 empty] | 25000 | 3320000% |  | 17 | 9.5 | 8.5 | 33200 | 23400 | 70.48% | 2 | Residential | 692.5 | Yes | 2.77 | Yes
211393902 | Central Heat Pump | FRASER-JOHNSTON | HRCU-A-CB (Split System: Heat Pump with Remote Outdoor Unit-Air-Source) | HMH72B341 |  |  | XAHC48FBCN1 | TM9Y100C16MP11 | [7 empty] | 25200 | 3320000% |  | 17 | 9 | 8.5 | 32400 | 23600 | 72.84% | 2.02 | Residential | 692.5 | Yes | 2.77 | Yes
211390285 | Central Heat Pump | FRASER-JOHNSTON | HRCU-A-CB (Split System: Heat Pump with Remote Outdoor Unit-Air-Source) | HMH72B341 |  |  | XAFC36DBCN1 | TPLC080C16MP13 | [7 empty] | 25400 | 3400000% |  | 17.5 | 10 | 8.5 | 34000 | 24000 | 70.59% | 2.1 | Residential | 707.5 | Yes | 2.83 | Yes
211390619 | Central Heat Pump | FRASER-JOHNSTON | HRCU-A-CB (Split System: Heat Pump with Remote Outdoor Unit-Air-Source) | HMH72B341 |  |  | XAFC36DXXN1+TXV | TPLC080B12MP13 | [7 empty] | 25600 | 3380000% |  | 17 | 9.5 | 8.5 | 34000 | 24200 | 71.18% | 2.04 | Residential | 705 | Yes | 2.82 | Yes
211390702 | Central Heat Pump | FRASER-JOHNSTON | HRCU-A-CB (Split System: Heat Pump with Remote Outdoor Unit-Air-Source) | HMH72B341 |  |  | XAFB36DXXN1+TXV | TM8V080B12MP12 | [7 empty] | 25400 | 3360000% |  | 17 | 9.5 | 8.5 | 33600 | 23600 | 70.24% | 2.02 | Residential | 700 | Yes | 2.8 | Yes
211390717 | Central Heat Pump | FRASER-JOHNSTON | HRCU-A-CB (Split System: Heat Pump with Remote Outdoor Unit-Air-Source) | HMH72B341 |  |  | XAFB36DXXN1+TXV | TPLC080B12MP13 | [7 empty] | 25400 | 3360000% |  | 17 | 9.5 | 8.5 | 33600 | 23600 | 70.24% | 2.02 | Residential | 700 | Yes | 2.8 | Yes
211395238 | Central Heat Pump | FRASER-JOHNSTON | HRCU-A-CB (Split System: Heat Pump with Remote Outdoor Unit-Air-Source) | HMH72B341 |  |  | XAFD48FBCN1 | TM9V080C16MP12 | [7 empty] | 25400 | 3340000% |  | 16.5 | 9.5 | 8.5 | 32400 | 23600 | 72.84% | 2.06 | Residential | 695 | Yes | 2.78 | Yes
211395456 | Central Heat Pump | FRASER-JOHNSTON | HRCU-A-CB (Split System: Heat Pump with Remote Outdoor Unit-Air-Source) | HMH72B341 |  |  | XAHC48FXXN1+TXV | TM9V080B12MP12 | [7 empty] | 25200 | 3280000% |  | 16 | 9 | 8.5 | 32200 | 23600 | 73.29% | 2.02 | Residential | 682.5 | Yes | 2.73 | Yes
211396894 | Central Heat Pump | FRASER-JOHNSTON | HRCU-A-CB (Split System: Heat Pump with Remote Outdoor Unit-Air-Source) | HMH72B341 |  |  | XAFC48FXXN1+TXV | TM8Y100C16MP11 | [7 empty] | 25800 | 3400000% |  | 17.5 | 9 | 8.5 | 33200 | 24400 | 73.49% | 2.08 | Residential | 707.5 | Yes | 2.83 | Yes
211397130 | Central Heat Pump | FRASER-JOHNSTON | HRCU-A-CB (Split System: Heat Pump with Remote Outdoor Unit-Air-Source) | HMH72B341 |  |  | XAHC48FBCN1 | TM8V120C20MP12 | [7 empty] | 25200 | 3380000% |  | 16.5 | 9 | 8.5 | 32400 | 23800 | 73.46% | 2.06 | Residential | 705 | Yes | 2.82 | Yes
211397780 | Central Heat Pump | FRASER-JOHNSTON | HRCU-A-CB (Split System: Heat Pump with Remote Outdoor Unit-Air-Source) | HMH72B341 |  |  | XAFC48FBCN1 | TM8V100C16MP12 | [7 empty] | 25800 | 3400000% |  | 16.5 | 9 | 8.5 | 33200 | 24400 | 73.49% | 2.1 | Residential | 707.5 | Yes | 2.83 | Yes
211397832 | Central Heat Pump | FRASER-JOHNSTON | HRCU-A-CB (Split System: Heat Pump with Remote Outdoor Unit-Air-Source) | HMH72B341 |  |  | XAFC48FBCN1 | TMLV100C16MP12 | [7 empty] | 25800 | 3400000% |  | 16.5 | 9 | 8.5 | 33200 | 24400 | 73.49% | 2.1 | Residential | 707.5 | Yes | 2.83 | Yes
211398350 | Central Heat Pump | FRASER-JOHNSTON | HRCU-A-CB (Split System: Heat Pump with Remote Outdoor Unit-Air-Source) | HMH72B341 |  |  | XAHD48FXXN1+TXV | TM8E100C16MP11 | [7 empty] | 24800 | 3280000% |  | 16.5 | 9.5 | 8.5 | 31600 | 23200 | 73.42% | 2.02 | Residential | 682.5 | Yes | 2.73 | Yes
211398716 | Central Heat Pump | FRASER-JOHNSTON | HRCU-A-CB (Split System: Heat Pump with Remote Outdoor Unit-Air-Source) | HMH72B341 |  |  | XAFC48FBCN1 | TMLE100B12MP11 | [7 empty] | 25400 | 3340000% |  | 17 | 9.5 | 8.5 | 32400 | 23800 | 73.46% | 2.06 | Residential | 695 | Yes | 2.78 | Yes
211398866 | Central Heat Pump | FRASER-JOHNSTON | HRCU-A-CB (Split System: Heat Pump with Remote Outdoor Unit-Air-Source) | HMH72B341 |  |  | XAFD48FXXN1+TXV | TMLE080C16MP11 | [7 empty] | 25200 | 3340000% |  | 17 | 9.5 | 8.5 | 32200 | 23400 | 72.67% | 2.06 | Residential | 695 | Yes | 2.78 | Yes
211393842 | Central Heat Pump | FRASER-JOHNSTON | HRCU-A-CB (Split System: Heat Pump with Remote Outdoor Unit-Air-Source) | HMH72B341 |  |  | XAFD48FBCN1 | TM9Y120D20MP11 | [7 empty] | 25400 | 3400000% |  | 16.5 | 9.5 | 8.5 | 32400 | 23800 | 73.46% | 2.08 | Residential | 707.5 | Yes | 2.83 | Yes
211394279 | Central Heat Pump | FRASER-JOHNSTON | HRCU-A-CB (Split System: Heat Pump with Remote Outdoor Unit-Air-Source) | HMH72B341 |  |  | XAHD48FXXN1+TXV | TP9C120D20MP13 | [7 empty] | 24800 | 3340000% |  | 16.5 | 9.5 | 8.5 | 32000 | 23200 | 72.5% | 2.06 | Residential | 695 | Yes | 2.78 | Yes
211394312 | Central Heat Pump | FRASER-JOHNSTON | HRCU-A-CB (Split System: Heat Pump with Remote Outdoor Unit-Air-Source) | HMH72B341 |  |  | XAHD48FBCN1 | TP9C120D20MP13 | [7 empty] | 24800 | 3340000% |  | 16.5 | 9.5 | 8.5 | 32000 | 23200 | 72.5% | 2.06 | Residential | 695 | Yes | 2.78 | Yes
211394528 | Central Heat Pump | FRASER-JOHNSTON | HRCU-A-CB (Split System: Heat Pump with Remote Outdoor Unit-Air-Source) | HMH72B341 |  |  | XAFD48FXXN1+TXV | TM9V100C20MP12 | [7 empty] | 25600 | 3400000% |  | 16.5 | 9 | 8.5 | 33000 | 24200 | 73.33% | 2.1 | Residential | 707.5 | Yes | 2.83 | Yes
211395146 | Central Heat Pump | FRASER-JOHNSTON | HRCU-A-CB (Split System: Heat Pump with Remote Outdoor Unit-Air-Source) | HMH72B341 |  |  | XAHC48FBCN1 | TP9C080C16MP13 | [7 empty] | 24800 | 3280000% |  | 16.5 | 9 | 8.5 | 31800 | 23200 | 72.96% | 2.02 | Residential | 682.5 | Yes | 2.73 | Yes
211395581 | Central Heat Pump | FRASER-JOHNSTON | HRCU-A-CB (Split System: Heat Pump with Remote Outdoor Unit-Air-Source) | HMH72B341 |  |  | XAFC48FXXN1+TXV | TP9C080B12MP13 | [7 empty] | 25600 | 3340000% |  | 16.5 | 9 | 8.5 | 32600 | 24000 | 73.62% | 2.06 | Residential | 695 | Yes | 2.78 | Yes
211388352 | Central Heat Pump | FRASER-JOHNSTON | HRCU-A-CB (Split System: Heat Pump with Remote Outdoor Unit-Air-Source) | HMH72B341 |  |  | XAUB36DXXN1+TXV | TM9V060B12MP12 | [7 empty] | 25600 | 3380000% |  | 17 | 9.5 | 8.5 | 34000 | 24200 | 71.18% | 2.04 | Residential | 705 | Yes | 2.82 | Yes
211392681 | Central Heat Pump | FRASER-JOHNSTON | HRCU-A-CB (Split System: Heat Pump with Remote Outdoor Unit-Air-Source) | HMH72B341 |  |  | XAUB36DXXN1+TXV | TMLE060A12MP11 | [7 empty] | 25400 | 3400000% |  | 18 | 10 | 8.5 | 33800 | 23800 | 70.41% | 2.06 | Residential | 707.5 | Yes | 2.83 | Yes
211398731 | Central Heat Pump | FRASER-JOHNSTON | HRCU-A-CB (Split System: Heat Pump with Remote Outdoor Unit-Air-Source) | HMH72B341 |  |  | XAUC48FXXN1+TXV | TMLE100B12MP11 | [7 empty] | 25400 | 3340000% |  | 17 | 9.5 | 8.5 | 32400 | 23800 | 73.46% | 2.06 | Residential | 695 | Yes | 2.78 | Yes
211206933 | Central Heat Pump | FRASER-JOHNSTON | HRCU-A-CB (Split System: Heat Pump with Remote Outdoor Unit-Air-Source) | HL20B4821 |  |  | XAMC48HE3N1+CC | TP9C100C16MP13 | [7 empty] | 41500 | 4350000% |  | 19 | 12 | 9 | 44000 | 36200 | 82.27% | 2.14 | Residential | 907.5 | Yes | 3.63 | Both
211396015 | Central Heat Pump | FRASER-JOHNSTON | HRCU-A-CB (Split System: Heat Pump with Remote Outdoor Unit-Air-Source) | HMH72B341 |  |  | XAFC48FXXN1+TXV | TM9E100C16MP12 | [7 empty] | 25400 | 3340000% |  | 17 | 9.5 | 8.5 | 32400 | 23600 | 72.84% | 2.06 | Residential | 695 | Yes | 2.78 | Yes
211396132 | Central Heat Pump | FRASER-JOHNSTON | HRCU-A-CB (Split System: Heat Pump with Remote Outdoor Unit-Air-Source) | HMH72B341 |  |  | XAFD48FBCN1 | TM9E080C16MP12 | [7 empty] | 26000 | 3400000% |  | 17 | 9 | 8.5 | 33400 | 24600 | 73.65% | 2.08 | Residential | 707.5 | Yes | 2.83 | Yes
211396736 | Central Heat Pump | FRASER-JOHNSTON | HRCU-A-CB (Split System: Heat Pump with Remote Outdoor Unit-Air-Source) | HMH72B341 |  |  | XAHD48FXXN1+TXV | TM8Y080C16MP11 | [7 empty] | 25400 | 3360000% |  | 17 | 9 | 8.5 | 32600 | 24000 | 73.62% | 2.04 | Residential | 700 | Yes | 2.8 | Yes
211206846 | Central Heat Pump | FRASER-JOHNSTON | HRCU-A-CB (Split System: Heat Pump with Remote Outdoor Unit-Air-Source) | HL20B2421 |  |  | XAMB24DE1N1+CC | TM8V080B12MP12 | [7 empty] | 23000 | 2240000% |  | 18 | 12 | 8.5 | 23600 | 18400 | 77.97% | 1.92 | Residential | 467.5 | Yes | 1.87 | Both
211396819 | Central Heat Pump | FRASER-JOHNSTON | HRCU-A-CB (Split System: Heat Pump with Remote Outdoor Unit-Air-Source) | HMH72B341 |  |  | XAHC48FBCN1 | TM8Y080C16MP11 | [7 empty] | 25400 | 3360000% |  | 17 | 9 | 8.5 | 32600 | 24000 | 73.62% | 2.04 | Residential | 700 | Yes | 2.8 | Yes
211397287 | Central Heat Pump | FRASER-JOHNSTON | HRCU-A-CB (Split System: Heat Pump with Remote Outdoor Unit-Air-Source) | HMH72B341 |  |  | XAHD48FBCN1 | TM8V100C16MP12 | [7 empty] | 25200 | 3360000% |  | 16 | 9 | 8.5 | 32400 | 23800 | 73.46% | 2.06 | Residential | 700 | Yes | 2.8 | Yes
211397555 | Central Heat Pump | FRASER-JOHNSTON | HRCU-A-CB (Split System: Heat Pump with Remote Outdoor Unit-Air-Source) | HMH72B341 |  |  | XAFD48FXXN1+TXV | TMLV100C16MP12 | [7 empty] | 25800 | 3400000% |  | 16.5 | 9 | 8.5 | 33000 | 24400 | 73.94% | 2.1 | Residential | 707.5 | Yes | 2.83 | Yes
211397570 | Central Heat Pump | FRASER-JOHNSTON | HRCU-A-CB (Split System: Heat Pump with Remote Outdoor Unit-Air-Source) | HMH72B341 |  |  | XAFD48FXXN1+TXV | TPLC080C16MP13 | [7 empty] | 25800 | 3400000% |  | 16.5 | 9 | 8.5 | 33000 | 24400 | 73.94% | 2.1 | Residential | 707.5 | Yes | 2.83 | Yes
211397753 | Central Heat Pump | FRASER-JOHNSTON | HRCU-A-CB (Split System: Heat Pump with Remote Outdoor Unit-Air-Source) | HMH72B341 |  |  | XAFC48FXXN1+TXV | TPLC100C16MP13 | [7 empty] | 25800 | 3400000% |  | 16.5 | 9 | 8.5 | 33200 | 24400 | 73.49% | 2.1 | Residential | 707.5 | Yes | 2.83 | Yes
211397888 | Central Heat Pump | FRASER-JOHNSTON | HRCU-A-CB (Split System: Heat Pump with Remote Outdoor Unit-Air-Source) | HMH72B341 |  |  | XAFC48FBCN1 | TPLC100C16MP13 | [7 empty] | 25800 | 3400000% |  | 16.5 | 9 | 8.5 | 33200 | 24400 | 73.49% | 2.1 | Residential | 707.5 | Yes | 2.83 | Yes
211206985 | Central Heat Pump | FRASER-JOHNSTON | HRCU-A-CB (Split System: Heat Pump with Remote Outdoor Unit-Air-Source) | HL20B4821 |  |  | XAMC48HE3N1+CC | TM8V080C16MP12 | [7 empty] | 41500 | 4350000% |  | 19 | 12 | 9 | 44500 | 36200 | 81.35% | 2.14 | Residential | 907.5 | Yes | 3.63 | Both
211398156 | Central Heat Pump | FRASER-JOHNSTON | HRCU-A-CB (Split System: Heat Pump with Remote Outdoor Unit-Air-Source) | HMH72B341 |  |  | XAHC48FXXN1+TXV | TM8E120C16MP11 | [7 empty] | 24800 | 3300000% |  | 17 | 9.5 | 8.5 | 31600 | 23200 | 73.42% | 2.04 | Residential | 687.5 | Yes | 2.75 | Yes
211398240 | Central Heat Pump | FRASER-JOHNSTON | HRCU-A-CB (Split System: Heat Pump with Remote Outdoor Unit-Air-Source) | HMH72B341 |  |  | XAFD48FBCN1 | TM8E120C16MP11 | [7 empty] | 25200 | 3360000% |  | 17 | 9.5 | 8.5 | 32400 | 23600 | 72.84% | 2.08 | Residential | 700 | Yes | 2.8 | Yes
211398325 | Central Heat Pump | FRASER-JOHNSTON | HRCU-A-CB (Split System: Heat Pump with Remote Outdoor Unit-Air-Source) | HMH72B341 |  |  | XAFC48FBCN1 | TMLE120C16MP11 | [7 empty] | 25400 | 3360000% |  | 17 | 9.5 | 8.5 | 32400 | 23600 | 72.84% | 2.08 | Residential | 700 | Yes | 2.8 | Yes
211398406 | Central Heat Pump | FRASER-JOHNSTON | HRCU-A-CB (Split System: Heat Pump with Remote Outdoor Unit-Air-Source) | HMH72B341 |  |  | XAHC48FXXN1+TXV | TM8E100C16MP11 | [7 empty] | 24800 | 3300000% |  | 17 | 9.5 | 8.5 | 31800 | 23200 | 72.96% | 2.04 | Residential | 687.5 | Yes | 2.75 | Yes
211395321 | Central Heat Pump | FRASER-JOHNSTON | HRCU-A-CB (Split System: Heat Pump with Remote Outdoor Unit-Air-Source) | HMH72B341 |  |  | XAFC48FXXN1+TXV | TP9C080C16MP13 | [7 empty] | 25400 | 3340000% |  | 16.5 | 9.5 | 8.5 | 32400 | 23600 | 72.84% | 2.06 | Residential | 695 | Yes | 2.78 | Yes
211395864 | Central Heat Pump | FRASER-JOHNSTON | HRCU-A-CB (Split System: Heat Pump with Remote Outdoor Unit-Air-Source) | HMH72B341 |  |  | XAFC48FBCN1 | TM9V060B12MP12 | [7 empty] | 25600 | 3300000% |  | 16.5 | 9 | 8.5 | 32400 | 24000 | 74.07% | 2.04 | Residential | 687.5 | Yes | 2.75 | Yes
211396948 | Central Heat Pump | FRASER-JOHNSTON | HRCU-A-CB (Split System: Heat Pump with Remote Outdoor Unit-Air-Source) | HMH72B341 |  |  | XAFC48FBCN1 | TM8Y080C16MP11 | [7 empty] | 25800 | 3400000% |  | 17.5 | 9 | 8.5 | 33200 | 24400 | 73.49% | 2.08 | Residential | 707.5 | Yes | 2.83 | Yes
211397107 | Central Heat Pump | FRASER-JOHNSTON | HRCU-A-CB (Split System: Heat Pump with Remote Outdoor Unit-Air-Source) | HMH72B341 |  |  | XAHC48FXXN1+TXV | TPLC120C20MP13 | [7 empty] | 25200 | 3380000% |  | 16.5 | 9 | 8.5 | 32400 | 23800 | 73.46% | 2.06 | Residential | 705 | Yes | 2.82 | Yes
211397409 | Central Heat Pump | FRASER-JOHNSTON | HRCU-A-CB (Split System: Heat Pump with Remote Outdoor Unit-Air-Source) | HMH72B341 |  |  | XAHC48FXXN1+TXV | TPLC080C16MP13 | [7 empty] | 25400 | 3360000% |  | 16.5 | 9 | 8.5 | 32400 | 23800 | 73.46% | 2.06 | Residential | 700 | Yes | 2.8 | Yes
211397627 | Central Heat Pump | FRASER-JOHNSTON | HRCU-A-CB (Split System: Heat Pump with Remote Outdoor Unit-Air-Source) | HMH72B341 |  |  | XAFD48FBCN1 | TM8V080C16MP12 | [7 empty] | 25800 | 3400000% |  | 16.5 | 9 | 8.5 | 33200 | 24400 | 73.49% | 2.1 | Residential | 707.5 | Yes | 2.83 | Yes
211398377 | Central Heat Pump | FRASER-JOHNSTON | HRCU-A-CB (Split System: Heat Pump with Remote Outdoor Unit-Air-Source) | HMH72B341 |  |  | XAHD48FBCN1 | TM8E100C16MP11 | [7 empty] | 24800 | 3280000% |  | 16.5 | 9.5 | 8.5 | 31600 | 23200 | 73.42% | 2.02 | Residential | 682.5 | Yes | 2.73 | Yes
211207000 | Central Heat Pump | FRASER-JOHNSTON | HRCU-A-CB (Split System: Heat Pump with Remote Outdoor Unit-Air-Source) | HL20B4821 |  |  | XAMC48HE3N1+CC | TPLC100C16MP13 | [7 empty] | 41500 | 4350000% |  | 19 | 12 | 9 | 44500 | 36200 | 81.35% | 2.14 | Residential | 907.5 | Yes | 3.63 | Both
211206921 | Central Heat Pump | FRASER-JOHNSTON | HRCU-A-CB (Split System: Heat Pump with Remote Outdoor Unit-Air-Source) | HL20B4821 |  |  | XAMC48HE3N1+CC | TP9C100C20MP13 | [7 empty] | 41500 | 4350000% |  | 19 | 11.7 | 9 | 44500 | 36400 | 81.8% | 2.14 | Residential | 907.5 | Yes | 3.63 | Both
211206962 | Central Heat Pump | FRASER-JOHNSTON | HRCU-A-CB (Split System: Heat Pump with Remote Outdoor Unit-Air-Source) | HL20B4821 |  |  | XAMC48HE3N1+CC | TMLV120C20MP12 | [7 empty] | 41500 | 4350000% |  | 19 | 12 | 9 | 44500 | 36200 | 81.35% | 2.14 | Residential | 907.5 | Yes | 3.63 | Both
211393947 | Central Heat Pump | FRASER-JOHNSTON | HRCU-A-CB (Split System: Heat Pump with Remote Outdoor Unit-Air-Source) | HMH72B341 |  |  | XAFC48FXXN1+TXV | TM9Y100C16MP11 | [7 empty] | 25800 | 3380000% |  | 17.5 | 9 | 8.5 | 32800 | 24200 | 73.78% | 2.06 | Residential | 705 | Yes | 2.82 | Yes
211394376 | Central Heat Pump | FRASER-JOHNSTON | HRCU-A-CB (Split System: Heat Pump with Remote Outdoor Unit-Air-Source) | HMH72B341 |  |  | XAFD48FBCN1 | TP9C120D20MP13 | [7 empty] | 25400 | 3400000% |  | 17 | 9.5 | 8.5 | 32400 | 23800 | 73.46% | 2.1 | Residential | 707.5 | Yes | 2.83 | Yes
211394558 | Central Heat Pump | FRASER-JOHNSTON | HRCU-A-CB (Split System: Heat Pump with Remote Outdoor Unit-Air-Source) | HMH72B341 |  |  | XAFD48FBCN1 | TM9V100C20MP12 | [7 empty] | 25600 | 3400000% |  | 16.5 | 9 | 8.5 | 33000 | 24200 | 73.33% | 2.1 | Residential | 707.5 | Yes | 2.83 | Yes
211394594 | Central Heat Pump | FRASER-JOHNSTON | HRCU-A-CB (Split System: Heat Pump with Remote Outdoor Unit-Air-Source) | HMH72B341 |  |  | XAFC48FXXN1+TXV | TM9V100C20MP12 | [7 empty] | 25800 | 3400000% |  | 16.5 | 9 | 8.5 | 33000 | 24200 | 73.33% | 2.1 | Residential | 707.5 | Yes | 2.83 | Yes
211394833 | Central Heat Pump | FRASER-JOHNSTON | HRCU-A-CB (Split System: Heat Pump with Remote Outdoor Unit-Air-Source) | HMH72B341 |  |  | XAFD48FXXN1+TXV | TM9V100C16MP12 | [7 empty] | 25400 | 3380000% |  | 16.5 | 9.5 | 8.5 | 32400 | 23600 | 72.84% | 2.08 | Residential | 705 | Yes | 2.82 | Yes
211395501 | Central Heat Pump | FRASER-JOHNSTON | HRCU-A-CB (Split System: Heat Pump with Remote Outdoor Unit-Air-Source) | HMH72B341 |  |  | XAHC48FBCN1 | TM9V080B12MP12 | [7 empty] | 25200 | 3280000% |  | 16 | 9 | 8.5 | 32200 | 23600 | 73.29% | 2.02 | Residential | 682.5 | Yes | 2.73 | Yes
211395612 | Central Heat Pump | FRASER-JOHNSTON | HRCU-A-CB (Split System: Heat Pump with Remote Outdoor Unit-Air-Source) | HMH72B341 |  |  | XAFC48FBCN1 | TM9V080B12MP12 | [7 empty] | 25600 | 3340000% |  | 16.5 | 9 | 8.5 | 32600 | 24000 | 73.62% | 2.06 | Residential | 695 | Yes | 2.78 | Yes
211395719 | Central Heat Pump | FRASER-JOHNSTON | HRCU-A-CB (Split System: Heat Pump with Remote Outdoor Unit-Air-Source) | HMH72B341 |  |  | XAHC48FXXN1+TXV | TM9V060B12MP12 | [7 empty] | 25200 | 3240000% |  | 16 | 9 | 8.5 | 32000 | 23400 | 73.12% | 2 | Residential | 675 | Yes | 2.7 | Yes
211396148 | Central Heat Pump | FRASER-JOHNSTON | HRCU-A-CB (Split System: Heat Pump with Remote Outdoor Unit-Air-Source) | HMH72B341 |  |  | XAFC48FXXN1+TXV | TM9E080C16MP12 | [7 empty] | 26000 | 3400000% |  | 17 | 9 | 8.5 | 33400 | 24600 | 73.65% | 2.08 | Residential | 707.5 | Yes | 2.83 | Yes
211396248 | Central Heat Pump | FRASER-JOHNSTON | HRCU-A-CB (Split System: Heat Pump with Remote Outdoor Unit-Air-Source) | HMH72B341 |  |  | XAFC48FXXN1+TXV | TM9E080B12MP12 | [7 empty] | 25600 | 3320000% |  | 16.5 | 9 | 8.5 | 32400 | 23800 | 73.46% | 2.04 | Residential | 692.5 | Yes | 2.77 | Yes
211396357 | Central Heat Pump | FRASER-JOHNSTON | HRCU-A-CB (Split System: Heat Pump with Remote Outdoor Unit-Air-Source) | HMH72B341 |  |  | XAFC48FXXN1+TXV | TM9E060B12MP12 | [7 empty] | 25800 | 3320000% |  | 16.5 | 9 | 8.5 | 32600 | 24000 | 73.62% | 2.02 | Residential | 692.5 | Yes | 2.77 | Yes
211396721 | Central Heat Pump | FRASER-JOHNSTON | HRCU-A-CB (Split System: Heat Pump with Remote Outdoor Unit-Air-Source) | HMH72B341 |  |  | XAHD48FXXN1+TXV | TM8Y100C16MP11 | [7 empty] | 25400 | 3360000% |  | 17 | 9 | 8.5 | 32600 | 24000 | 73.62% | 2.04 | Residential | 700 | Yes | 2.8 | Yes
211396766 | Central Heat Pump | FRASER-JOHNSTON | HRCU-A-CB (Split System: Heat Pump with Remote Outdoor Unit-Air-Source) | HMH72B341 |  |  | XAHD48FBCN1 | TM8Y080C16MP11 | [7 empty] | 25400 | 3360000% |  | 17 | 9 | 8.5 | 32600 | 24000 | 73.62% | 2.04 | Residential | 700 | Yes | 2.8 | Yes
211396796 | Central Heat Pump | FRASER-JOHNSTON | HRCU-A-CB (Split System: Heat Pump with Remote Outdoor Unit-Air-Source) | HMH72B341 |  |  | XAHC48FXXN1+TXV | TM8Y080C16MP11 | [7 empty] | 25400 | 3360000% |  | 17 | 9 | 8.5 | 32600 | 24000 | 73.62% | 2.04 | Residential | 700 | Yes | 2.8 | Yes
211397498 | Central Heat Pump | FRASER-JOHNSTON | HRCU-A-CB (Split System: Heat Pump with Remote Outdoor Unit-Air-Source) | HMH72B341 |  |  | XAHC48FBCN1 | TPLC100C16MP13 | [7 empty] | 25400 | 3360000% |  | 16.5 | 9 | 8.5 | 32400 | 23800 | 73.46% | 2.06 | Residential | 700 | Yes | 2.8 | Yes
211397657 | Central Heat Pump | FRASER-JOHNSTON | HRCU-A-CB (Split System: Heat Pump with Remote Outdoor Unit-Air-Source) | HMH72B341 |  |  | XAFD48FBCN1 | TPLC080C16MP13 | [7 empty] | 25800 | 3400000% |  | 16.5 | 9 | 8.5 | 33000 | 24400 | 73.94% | 2.1 | Residential | 707.5 | Yes | 2.83 | Yes
211398604 | Central Heat Pump | FRASER-JOHNSTON | HRCU-A-CB (Split System: Heat Pump with Remote Outdoor Unit-Air-Source) | HMH72B341 |  |  | XAHC48FXXN1+TXV | TM8E100B12MP11 | [7 empty] | 25000 | 3260000% |  | 17 | 9 | 8.5 | 31800 | 23200 | 72.96% | 2.02 | Residential | 680 | Yes | 2.72 | Yes
211398745 | Central Heat Pump | FRASER-JOHNSTON | HRCU-A-CB (Split System: Heat Pump with Remote Outdoor Unit-Air-Source) | HMH72B341 |  |  | XAHD48FXXN1+TXV | TM8E080C16MP11 | [7 empty] | 24800 | 3280000% |  | 16.5 | 9.5 | 8.5 | 31600 | 23000 | 72.78% | 2.02 | Residential | 682.5 | Yes | 2.73 | Yes
211010183 | Central Heat Pump | FRASER-JOHNSTON | HRCU-A-CB (Split System: Heat Pump with Remote Outdoor Unit-Air-Source) | HL20B3621 |  |  | JHVVB36DE2C2N1+CC | [8 empty] | 35800 | 3200000% |  | 19.5 | 12.4 | 8.5 | 33600 | 26400 | 78.57% | 1.9 | Residential | 667.5 | Yes | 2.67 | Both
211385831 | Central Heat Pump | FRASER-JOHNSTON | HRCU-A-CB (Split System: Heat Pump with Remote Outdoor Unit-Air-Source) | HMH72B341 |  |  | XAFC48FXXN1+TXV | TM8E080C16MP11 | [7 empty] | 25200 | 3340000% |  | 17 | 9.5 | 8.5 | 32200 | 23400 | 72.67% | 2.06 | Residential | 695 | Yes | 2.78 | Yes
211386183 | Central Heat Pump | FRASER-JOHNSTON | HRCU-A-CB (Split System: Heat Pump with Remote Outdoor Unit-Air-Source) | HMH72B341 |  |  | XAHD48FXXN1+TXV | TL9E080C16UH11 | [7 empty] | 25200 | 3320000% |  | 16 | 9 | 8.5 | 32400 | 23600 | 72.84% | 2.04 | Residential | 692.5 | Yes | 2.77 | Yes
211386384 | Central Heat Pump | FRASER-JOHNSTON | HRCU-A-CB (Split System: Heat Pump with Remote Outdoor Unit-Air-Source) | HMH72B341 |  |  | XAHC48FXXN1+TXV | TL8E100C20UH11 | [7 empty] | 24800 | 3340000% |  | 16 | 9.5 | 8.5 | 32000 | 23200 | 72.5% | 2.06 | Residential | 695 | Yes | 2.78 | Yes
211386632 | Central Heat Pump | FRASER-JOHNSTON | HRCU-A-CB (Split System: Heat Pump with Remote Outdoor Unit-Air-Source) | HMH72B341 |  |  | XAFC48FBCN1+JMET12CS2N1 | [8 empty] | 25400 | 3400000% |  | 17.5 | 9.5 | 8.5 | 32600 | 23800 | 73.01% | 2.12 | Residential | 707.5 | Yes | 2.83 | Yes
211386700 | Central Heat Pump | FRASER-JOHNSTON | HRCU-A-CB (Split System: Heat Pump with Remote Outdoor Unit-Air-Source) | HMH72B341 |  |  | XAHC36DBCN1 | TM9Y100C20MP11 | [7 empty] | 25600 | 3400000% |  | 15.5 | 9.5 | 8.5 | 34000 | 24400 | 71.76% | 2.06 | Residential | 707.5 | Yes | 2.83 | Yes
211387501 | Central Heat Pump | FRASER-JOHNSTON | HRCU-A-CB (Split System: Heat Pump with Remote Outdoor Unit-Air-Source) | HMH72B341 |  |  | XAFC36DXXN1+TXV | TM9V100C16MP12 | [7 empty] | 25400 | 3400000% |  | 17.5 | 10 | 8.5 | 34000 | 24000 | 70.59% | 2.1 | Residential | 707.5 | Yes | 2.83 | Yes
211387651 | Central Heat Pump | FRASER-JOHNSTON | HRCU-A-CB (Split System: Heat Pump with Remote Outdoor Unit-Air-Source) | HMH72B341 |  |  | XAFC36DBCN1 | TP9C080C16MP13 | [7 empty] | 25400 | 3400000% |  | 17.5 | 10 | 8.5 | 33800 | 23800 | 70.41% | 2.08 | Residential | 707.5 | Yes | 2.83 | Yes
211388238 | Central Heat Pump | FRASER-JOHNSTON | HRCU-A-CB (Split System: Heat Pump with Remote Outdoor Unit-Air-Source) | HMH72B341 |  |  | XAFC36DBCN1 | TM9V060B12MP12 | [7 empty] | 25600 | 3400000% |  | 17.5 | 9.5 | 8.5 | 34000 | 24200 | 71.18% | 2.06 | Residential | 707.5 | Yes | 2.83 | Yes
211388473 | Central Heat Pump | FRASER-JOHNSTON | HRCU-A-CB (Split System: Heat Pump with Remote Outdoor Unit-Air-Source) | HMH72B341 |  |  | XAHB36DBCN1 | TM9V040A10MP12 | [7 empty] | 24800 | 3240000% |  | 16.5 | 9.5 | 8.5 | 32600 | 23000 | 70.55% | 1.96 | Residential | 675 | Yes | 2.7 | Yes
211388706 | Central Heat Pump | FRASER-JOHNSTON | HRCU-A-CB (Split System: Heat Pump with Remote Outdoor Unit-Air-Source) | HMH72B341 |  |  | XAFC36DXXN1+TXV | TM9E080C16MP12 | [7 empty] | 25200 | 3400000% |  | 18 | 10 | 8.5 | 33600 | 23800 | 70.83% | 2.08 | Residential | 707.5 | Yes | 2.83 | Yes
211388889 | Central Heat Pump | FRASER-JOHNSTON | HRCU-A-CB (Split System: Heat Pump with Remote Outdoor Unit-Air-Source) | HMH72B341 |  |  | XAFB36DBCN1 | TM9E080B12MP12 | [7 empty] | 25400 | 3400000% |  | 17.5 | 10 | 8.5 | 33800 | 24000 | 71.01% | 2.06 | Residential | 707.5 | Yes | 2.83 | Yes
211389088 | Central Heat Pump | FRASER-JOHNSTON | HRCU-A-CB (Split System: Heat Pump with Remote Outdoor Unit-Air-Source) | HMH72B341 |  |  | XAFB36DBCN1 | TM9E060B12MP12 | [7 empty] | 25800 | 3400000% |  | 17.5 | 9.5 | 8.5 | 34000 | 24200 | 71.18% | 2.04 | Residential | 707.5 | Yes | 2.83 | Yes
211389455 | Central Heat Pump | FRASER-JOHNSTON | HRCU-A-CB (Split System: Heat Pump with Remote Outdoor Unit-Air-Source) | HMH72B341 |  |  | XAHC36DXXN1+TXV | TM8Y080C16MP11 | [7 empty] | 25600 | 3400000% |  | 18 | 9.5 | 8.5 | 34000 | 24200 | 71.18% | 2.06 | Residential | 707.5 | Yes | 2.83 | Yes
211390160 | Central Heat Pump | FRASER-JOHNSTON | HRCU-A-CB (Split System: Heat Pump with Remote Outdoor Unit-Air-Source) | HMH72B341 |  |  | XAFC36DXXN1+TXV | TM8V100C16MP12 | [7 empty] | 25400 | 3400000% |  | 17.5 | 10 | 8.5 | 34000 | 24000 | 70.59% | 2.1 | Residential | 707.5 | Yes | 2.83 | Yes
211390174 | Central Heat Pump | FRASER-JOHNSTON | HRCU-A-CB (Split System: Heat Pump with Remote Outdoor Unit-Air-Source) | HMH72B341 |  |  | XAFC36DXXN1+TXV | TM8V080C16MP12 | [7 empty] | 25400 | 3400000% |  | 17.5 | 10 | 8.5 | 34000 | 24000 | 70.59% | 2.1 | Residential | 707.5 | Yes | 2.83 | Yes
211391029 | Central Heat Pump | FRASER-JOHNSTON | HRCU-A-CB (Split System: Heat Pump with Remote Outdoor Unit-Air-Source) | HMH72B341 |  |  | XAFB36DXXN1+TXV | TPLC060A12MP13 | [7 empty] | 25600 | 3400000% |  | 17.5 | 9.5 | 8.5 | 34000 | 24200 | 71.18% | 2.06 | Residential | 707.5 | Yes | 2.83 | Yes
211391446 | Central Heat Pump | FRASER-JOHNSTON | HRCU-A-CB (Split System: Heat Pump with Remote Outdoor Unit-Air-Source) | HMH72B341 |  |  | XAHC36DBCN1 | TMLE100C16MP11 | [7 empty] | 24800 | 3360000% |  | 17.5 | 10 | 8.5 | 33000 | 23200 | 70.3% | 2.04 | Residential | 700 | Yes | 2.8 | Yes
211391765 | Central Heat Pump | FRASER-JOHNSTON | HRCU-A-CB (Split System: Heat Pump with Remote Outdoor Unit-Air-Source) | HMH72B341 |  |  | XAFC36DBCN1 | TM8E100B12MP11 | [7 empty] | 25400 | 3400000% |  | 18 | 10 | 8.5 | 33800 | 23800 | 70.41% | 2.06 | Residential | 707.5 | Yes | 2.83 | Yes
211392833 | Central Heat Pump | FRASER-JOHNSTON | HRCU-A-CB (Split System: Heat Pump with Remote Outdoor Unit-Air-Source) | HMH72B341 |  |  | XAFB36DXXN1+TXV | TM8E040A12MP11 | [7 empty] | 25200 | 3400000% |  | 18 | 10 | 8.5 | 33600 | 23800 | 70.83% | 2.06 | Residential | 707.5 | Yes | 2.83 | Yes
211392848 | Central Heat Pump | FRASER-JOHNSTON | HRCU-A-CB (Split System: Heat Pump with Remote Outdoor Unit-Air-Source) | HMH72B341 |  |  | XAFB36DXXN1+TXV | TMLE040A12MP11 | [7 empty] | 25200 | 3400000% |  | 18 | 10 | 8.5 | 33600 | 23800 | 70.83% | 2.06 | Residential | 707.5 | Yes | 2.83 | Yes
211385887 | Central Heat Pump | FRASER-JOHNSTON | HRCU-A-CB (Split System: Heat Pump with Remote Outdoor Unit-Air-Source) | HMH72B341 |  |  | XAFC48FBCN1 | TMLE080C16MP11 | [7 empty] | 25200 | 3340000% |  | 17 | 9.5 | 8.5 | 32200 | 23400 | 72.67% | 2.06 | Residential | 695 | Yes | 2.78 | Yes
211386124 | Central Heat Pump | FRASER-JOHNSTON | HRCU-A-CB (Split System: Heat Pump with Remote Outdoor Unit-Air-Source) | HMH72B341 |  |  | XAFD48FBCN1 | TL9E100C20UH11 | [7 empty] | 25400 | 3400000% |  | 16 | 9.5 | 8.5 | 32400 | 23800 | 73.46% | 2.08 | Residential | 707.5 | Yes | 2.83 | Yes
211386372 | Central Heat Pump | FRASER-JOHNSTON | HRCU-A-CB (Split System: Heat Pump with Remote Outdoor Unit-Air-Source) | HMH72B341 |  |  | XAHD48FBCN1 | TL8E100C20UH11 | [7 empty] | 24800 | 3340000% |  | 16 | 9.5 | 8.5 | 32000 | 23200 | 72.5% | 2.06 | Residential | 695 | Yes | 2.78 | Yes
211386489 | Central Heat Pump | FRASER-JOHNSTON | HRCU-A-CB (Split System: Heat Pump with Remote Outdoor Unit-Air-Source) | HMH72B341 |  |  | XAHD48FBCN1 | TL8E080C16UH11 | [7 empty] | 25400 | 3360000% |  | 16 | 9 | 8.5 | 32600 | 24200 | 74.23% | 2.04 | Residential | 700 | Yes | 2.8 | Yes
211386557 | Central Heat Pump | FRASER-JOHNSTON | HRCU-A-CB (Split System: Heat Pump with Remote Outdoor Unit-Air-Source) | HMH72B341 |  |  | XAFC48FXXN1+TXV | TL8E080C16UH11 | [7 empty] | 26000 | 3400000% |  | 16.5 | 9 | 8.5 | 33400 | 24600 | 73.65% | 2.08 | Residential | 707.5 | Yes | 2.83 | Yes
211387625 | Central Heat Pump | FRASER-JOHNSTON | HRCU-A-CB (Split System: Heat Pump with Remote Outdoor Unit-Air-Source) | HMH72B341 |  |  | XAFC36DXXN1+TXV | TM9V080C16MP12 | [7 empty] | 25400 | 3400000% |  | 17.5 | 10 | 8.5 | 33800 | 23800 | 70.41% | 2.08 | Residential | 707.5 | Yes | 2.83 | Yes
211387712 | Central Heat Pump | FRASER-JOHNSTON | HRCU-A-CB (Split System: Heat Pump with Remote Outdoor Unit-Air-Source) | HMH72B341 |  |  | XAHC36DBCN1 | TP9C080B12MP13 | [7 empty] | 25000 | 3320000% |  | 17 | 9.5 | 8.5 | 33200 | 23400 | 70.48% | 2.02 | Residential | 692.5 | Yes | 2.77 | Yes
211387812 | Central Heat Pump | FRASER-JOHNSTON | HRCU-A-CB (Split System: Heat Pump with Remote Outdoor Unit-Air-Source) | HMH72B341 |  |  | XAFC36DXXN1+TXV | TP9C080B12MP13 | [7 empty] | 25800 | 3400000% |  | 17 | 9.5 | 8.5 | 34000 | 24400 | 71.76% | 2.06 | Residential | 707.5 | Yes | 2.83 | Yes
211388832 | Central Heat Pump | FRASER-JOHNSTON | HRCU-A-CB (Split System: Heat Pump with Remote Outdoor Unit-Air-Source) | HMH72B341 |  |  | XAFC36DXXN1+TXV | TM9E080B12MP12 | [7 empty] | 25800 | 3400000% |  | 17.5 | 9.5 | 8.5 | 34000 | 24400 | 71.76% | 2.06 | Residential | 707.5 | Yes | 2.83 | Yes
211389181 | Central Heat Pump | FRASER-JOHNSTON | HRCU-A-CB (Split System: Heat Pump with Remote Outdoor Unit-Air-Source) | HMH72B341 |  |  | XAFB36DXXN1+TXV | TM9E060A10MP12 | [7 empty] | 25400 | 3360000% |  | 17.5 | 9.5 | 8.5 | 33800 | 23800 | 70.41% | 2.02 | Residential | 700 | Yes | 2.8 | Yes
211390202 | Central Heat Pump | FRASER-JOHNSTON | HRCU-A-CB (Split System: Heat Pump with Remote Outdoor Unit-Air-Source) | HMH72B341 |  |  | XAFC36DXXN1+TXV | TPLC080C16MP13 | [7 empty] | 25400 | 3400000% |  | 17.5 | 10 | 8.5 | 34000 | 24000 | 70.59% | 2.1 | Residential | 707.5 | Yes | 2.83 | Yes
211390553 | Central Heat Pump | FRASER-JOHNSTON | HRCU-A-CB (Split System: Heat Pump with Remote Outdoor Unit-Air-Source) | HMH72B341 |  |  | XAHB36DBCN1 | TPLC080B12MP13 | [7 empty] | 25000 | 3280000% |  | 16.5 | 9.5 | 8.5 | 33000 | 23400 | 70.91% | 1.98 | Residential | 682.5 | Yes | 2.73 | Yes
211390651 | Central Heat Pump | FRASER-JOHNSTON | HRCU-A-CB (Split System: Heat Pump with Remote Outdoor Unit-Air-Source) | HMH72B341 |  |  | XAFC36DBCN1 | TPLC080B12MP13 | [7 empty] | 25600 | 3380000% |  | 17 | 9.5 | 8.5 | 34000 | 24200 | 71.18% | 2.04 | Residential | 705 | Yes | 2.82 | Yes
211391238 | Central Heat Pump | FRASER-JOHNSTON | HRCU-A-CB (Split System: Heat Pump with Remote Outdoor Unit-Air-Source) | HMH72B341 |  |  | XAHC36DXXN1+TXV | TMLE120C16MP11 | [7 empty] | 24800 | 3360000% |  | 17.5 | 10 | 8.5 | 33000 | 23200 | 70.3% | 2.04 | Residential | 700 | Yes | 2.8 | Yes
211391356 | Central Heat Pump | FRASER-JOHNSTON | HRCU-A-CB (Split System: Heat Pump with Remote Outdoor Unit-Air-Source) | HMH72B341 |  |  | XAFC36DBCN1 | TMLE120C16MP11 | [7 empty] | 25200 | 3400000% |  | 18 | 10 | 8.5 | 33600 | 23800 | 70.83% | 2.08 | Residential | 707.5 | Yes | 2.83 | Yes
211391506 | Central Heat Pump | FRASER-JOHNSTON | HRCU-A-CB (Split System: Heat Pump with Remote Outdoor Unit-Air-Source) | HMH72B341 |  |  | XAFC36DXXN1+TXV | TMLE100C16MP11 | [7 empty] | 25200 | 3400000% |  | 17.5 | 10 | 8.5 | 33600 | 23800 | 70.83% | 2.08 | Residential | 707.5 | Yes | 2.83 | Yes
211392607 | Central Heat Pump | FRASER-JOHNSTON | HRCU-A-CB (Split System: Heat Pump with Remote Outdoor Unit-Air-Source) | HMH72B341 |  |  | XAFB36DXXN1+TXV | TM8E060A12MP11 | [7 empty] | 25400 | 3400000% |  | 18 | 10 | 8.5 | 33800 | 23800 | 70.41% | 2.06 | Residential | 707.5 | Yes | 2.83 | Yes
211392743 | Central Heat Pump | FRASER-JOHNSTON | HRCU-A-CB (Split System: Heat Pump with Remote Outdoor Unit-Air-Source) | HMH72B341 |  |  | XAHB36DXXN1+TXV | TM8E040A12MP11 | [7 empty] | 24800 | 3320000% |  | 17.5 | 9.5 | 8.5 | 33000 | 23200 | 70.3% | 2.02 | Residential | 692.5 | Yes | 2.77 | Yes
211392758 | Central Heat Pump | FRASER-JOHNSTON | HRCU-A-CB (Split System: Heat Pump with Remote Outdoor Unit-Air-Source) | HMH72B341 |  |  | XAHB36DXXN1+TXV | TMLE040A12MP11 | [7 empty] | 24800 | 3320000% |  | 17.5 | 9.5 | 8.5 | 33000 | 23200 | 70.3% | 2.02 | Residential | 692.5 | Yes | 2.77 | Yes
211393358 | Central Heat Pump | FRASER-JOHNSTON | HRCU-A-CB (Split System: Heat Pump with Remote Outdoor Unit-Air-Source) | HMH72B341 |  |  | XAFC36DXXN1+TXV | TL8E100C20UH11 | [7 empty] | 25400 | 3400000% |  | 17.5 | 10 | 8.5 | 34000 | 24000 | 70.59% | 2.12 | Residential | 707.5 | Yes | 2.83 | Yes
211393693 | Central Heat Pump | FRASER-JOHNSTON | HRCU-A-CB (Split System: Heat Pump with Remote Outdoor Unit-Air-Source) | HMH72B341 |  |  | XAFA30DXXN1+TXV | TMLV060A12MP12 | [7 empty] | 25800 | 3400000% |  | 17 | 9.5 | 8.5 | 34000 | 24200 | 71.18% | 2.04 | Residential | 707.5 | Yes | 2.83 | Yes
211394812 | Central Heat Pump | FRASER-JOHNSTON | HRCU-A-CB (Split System: Heat Pump with Remote Outdoor Unit-Air-Source) | HMH72B341 |  |  | XAHC48FBCN1 | TP9C100C16MP13 | [7 empty] | 24800 | 3300000% |  | 16.5 | 9 | 8.5 | 31800 | 23200 | 72.96% | 2.04 | Residential | 687.5 | Yes | 2.75 | Yes
211395350 | Central Heat Pump | FRASER-JOHNSTON | HRCU-A-CB (Split System: Heat Pump with Remote Outdoor Unit-Air-Source) | HMH72B341 |  |  | XAFC48FBCN1 | TM9V080C16MP12 | [7 empty] | 25400 | 3340000% |  | 16.5 | 9.5 | 8.5 | 32400 | 23600 | 72.84% | 2.06 | Residential | 695 | Yes | 2.78 | Yes
211395984 | Central Heat Pump | FRASER-JOHNSTON | HRCU-A-CB (Split System: Heat Pump with Remote Outdoor Unit-Air-Source) | HMH72B341 |  |  | XAFD48FXXN1+TXV | TM9E100C16MP12 | [7 empty] | 25400 | 3340000% |  | 17 | 9.5 | 8.5 | 32400 | 23600 | 72.84% | 2.06 | Residential | 695 | Yes | 2.78 | Yes
211396584 | Central Heat Pump | FRASER-JOHNSTON | HRCU-A-CB (Split System: Heat Pump with Remote Outdoor Unit-Air-Source) | HMH72B341 |  |  | XAFD48FXXN1+TXV | TM8Y120C20MP11 | [7 empty] | 25600 | 3400000% |  | 16.5 | 9.5 | 8.5 | 33000 | 24200 | 73.33% | 2.1 | Residential | 707.5 | Yes | 2.83 | Yes
211396751 | Central Heat Pump | FRASER-JOHNSTON | HRCU-A-CB (Split System: Heat Pump with Remote Outdoor Unit-Air-Source) | HMH72B341 |  |  | XAHD48FBCN1 | TM8Y100C16MP11 | [7 empty] | 25400 | 3360000% |  | 17 | 9 | 8.5 | 32600 | 24000 | 73.62% | 2.04 | Residential | 700 | Yes | 2.8 | Yes
211396921 | Central Heat Pump | FRASER-JOHNSTON | HRCU-A-CB (Split System: Heat Pump with Remote Outdoor Unit-Air-Source) | HMH72B341 |  |  | XAFC48FBCN1 | TM8Y100C16MP11 | [7 empty] | 25800 | 3400000% |  | 17.5 | 9 | 8.5 | 33200 | 24400 | 73.49% | 2.08 | Residential | 707.5 | Yes | 2.83 | Yes
211391119 | Central Heat Pump | FRASER-JOHNSTON | HRCU-A-CB (Split System: Heat Pump with Remote Outdoor Unit-Air-Source) | HMH72B341 |  |  | XAUB36DXXN1+TXV | TPLC060A12MP13 | [7 empty] | 25600 | 3400000% |  | 17.5 | 9.5 | 8.5 | 34000 | 24200 | 71.18% | 2.06 | Residential | 707.5 | Yes | 2.83 | Yes
211395634 | Central Heat Pump | FRASER-JOHNSTON | HRCU-A-CB (Split System: Heat Pump with Remote Outdoor Unit-Air-Source) | HMH72B341 |  |  | XAUC48FXXN1+TXV | TM9V080B12MP12 | [7 empty] | 25600 | 3340000% |  | 16.5 | 9 | 8.5 | 32600 | 24000 | 73.62% | 2.06 | Residential | 695 | Yes | 2.78 | Yes
211386349 | Central Heat Pump | FRASER-JOHNSTON | HRCU-A-CB (Split System: Heat Pump with Remote Outdoor Unit-Air-Source) | HMH72B341 |  |  | XAUC48FXXN1+TXV | TL9E060B12UH11 | [7 empty] | 25800 | 3320000% |  | 17 | 9 | 8.5 | 32600 | 24000 | 73.62% | 2.02 | Residential | 692.5 | Yes | 2.77 | Yes
211385997 | Central Heat Pump | FRASER-JOHNSTON | HRCU-A-CB (Split System: Heat Pump with Remote Outdoor Unit-Air-Source) | HMH72B341 |  |  | XAFC48FBCN1 | TM8E080B12MP11 | [7 empty] | 25600 | 3340000% |  | 17 | 9 | 8.5 | 32400 | 23800 | 73.46% | 2.04 | Residential | 695 | Yes | 2.78 | Yes
211386200 | Central Heat Pump | FRASER-JOHNSTON | HRCU-A-CB (Split System: Heat Pump with Remote Outdoor Unit-Air-Source) | HMH72B341 |  |  | XAHD48FBCN1 | TL9E080C16UH11 | [7 empty] | 25200 | 3320000% |  | 16 | 9 | 8.5 | 32400 | 23600 | 72.84% | 2.04 | Residential | 692.5 | Yes | 2.77 | Yes
211387049 | Central Heat Pump | FRASER-JOHNSTON | HRCU-A-CB (Split System: Heat Pump with Remote Outdoor Unit-Air-Source) | HMH72B341 |  |  | XAFB30CXXN1+TXV | TM9Y080B12MP11 | [7 empty] | 26800 | 3280000% |  | 17.5 | 9.5 | 8.5 | 34000 | 23800 | 70% | 2.02 | Residential | 682.5 | Yes | 2.73 | Yes
211387634 | Central Heat Pump | FRASER-JOHNSTON | HRCU-A-CB (Split System: Heat Pump with Remote Outdoor Unit-Air-Source) | HMH72B341 |  |  | XAFC36DXXN1+TXV | TP9C080C16MP13 | [7 empty] | 25400 | 3400000% |  | 17.5 | 10 | 8.5 | 33800 | 23800 | 70.41% | 2.08 | Residential | 707.5 | Yes | 2.83 | Yes
211387803 | Central Heat Pump | FRASER-JOHNSTON | HRCU-A-CB (Split System: Heat Pump with Remote Outdoor Unit-Air-Source) | HMH72B341 |  |  | XAFC36DXXN1+TXV | TM9V080B12MP12 | [7 empty] | 25800 | 3400000% |  | 17 | 9.5 | 8.5 | 34000 | 24400 | 71.76% | 2.06 | Residential | 707.5 | Yes | 2.83 | Yes
211388038 | Central Heat Pump | FRASER-JOHNSTON | HRCU-A-CB (Split System: Heat Pump with Remote Outdoor Unit-Air-Source) | HMH72B341 |  |  | XAHC36DXXN1+TXV | TP9C060B12MP13 | [7 empty] | 25200 | 3320000% |  | 17 | 9.5 | 8.5 | 33400 | 23800 | 71.26% | 2 | Residential | 692.5 | Yes | 2.77 | Yes
211388220 | Central Heat Pump | FRASER-JOHNSTON | HRCU-A-CB (Split System: Heat Pump with Remote Outdoor Unit-Air-Source) | HMH72B341 |  |  | XAFC36DXXN1+TXV | TM9V060B12MP12 | [7 empty] | 25600 | 3400000% |  | 17.5 | 9.5 | 8.5 | 34000 | 24200 | 71.18% | 2.06 | Residential | 707.5 | Yes | 2.83 | Yes
211389292 | Central Heat Pump | FRASER-JOHNSTON | HRCU-A-CB (Split System: Heat Pump with Remote Outdoor Unit-Air-Source) | HMH72B341 |  |  | XAHC36DXXN1+TXV | TM8Y100C20MP11 | [7 empty] | 25400 | 3400000% |  | 17 | 9.5 | 8.5 | 33800 | 24200 | 71.6% | 2.08 | Residential | 707.5 | Yes | 2.83 | Yes
211389307 | Central Heat Pump | FRASER-JOHNSTON | HRCU-A-CB (Split System: Heat Pump with Remote Outdoor Unit-Air-Source) | HMH72B341 |  |  | XAHC36DBCN1 | TM8Y120C20MP11 | [7 empty] | 25400 | 3400000% |  | 17 | 9.5 | 8.5 | 33800 | 24200 | 71.6% | 2.08 | Residential | 707.5 | Yes | 2.83 | Yes
211389391 | Central Heat Pump | FRASER-JOHNSTON | HRCU-A-CB (Split System: Heat Pump with Remote Outdoor Unit-Air-Source) | HMH72B341 |  |  | XAFC36DBCN1 | TM8Y120C20MP11 | [7 empty] | 25200 | 3400000% |  | 17.5 | 10 | 8.5 | 33800 | 23800 | 70.41% | 2.1 | Residential | 707.5 | Yes | 2.83 | Yes
211390025 | Central Heat Pump | FRASER-JOHNSTON | HRCU-A-CB (Split System: Heat Pump with Remote Outdoor Unit-Air-Source) | HMH72B341 |  |  | XAHC36DBCN1 | TMLV100C16MP12 | [7 empty] | 25600 | 3400000% |  | 17 | 9.5 | 8.5 | 34000 | 24600 | 72.35% | 2.08 | Residential | 707.5 | Yes | 2.83 | Yes
211393402 | Central Heat Pump | FRASER-JOHNSTON | HRCU-A-CB (Split System: Heat Pump with Remote Outdoor Unit-Air-Source) | HMH72B341 |  |  | XAHC36DXXN1+TXV | TL8E080C16UH11 | [7 empty] | 25800 | 3400000% |  | 17 | 9 | 8.5 | 34000 | 24600 | 72.35% | 2.06 | Residential | 707.5 | Yes | 2.83 | Yes
211393416 | Central Heat Pump | FRASER-JOHNSTON | HRCU-A-CB (Split System: Heat Pump with Remote Outdoor Unit-Air-Source) | HMH72B341 |  |  | XAHC36DBCN1 | TL8E080C16UH11 | [7 empty] | 25800 | 3400000% |  | 17 | 9 | 8.5 | 34000 | 24600 | 72.35% | 2.06 | Residential | 707.5 | Yes | 2.83 | Yes
211393550 | Central Heat Pump | FRASER-JOHNSTON | HRCU-A-CB (Split System: Heat Pump with Remote Outdoor Unit-Air-Source) | HMH72B341 |  |  | XAFB36DBCN1 | TL8E060A12UH11 | [7 empty] | 25400 | 3400000% |  | 18 | 10 | 8.5 | 33800 | 23800 | 70.41% | 2.06 | Residential | 707.5 | Yes | 2.83 | Yes
211395074 | Central Heat Pump | FRASER-JOHNSTON | HRCU-A-CB (Split System: Heat Pump with Remote Outdoor Unit-Air-Source) | HMH72B341 |  |  | XAHC48FXXN1+TXV | TM9V080C16MP12 | [7 empty] | 24800 | 3280000% |  | 16.5 | 9 | 8.5 | 31800 | 23200 | 72.96% | 2.02 | Residential | 682.5 | Yes | 2.73 | Yes
211395090 | Central Heat Pump | FRASER-JOHNSTON | HRCU-A-CB (Split System: Heat Pump with Remote Outdoor Unit-Air-Source) | HMH72B341 |  |  | XAHC48FXXN1+TXV | TP9C080C16MP13 | [7 empty] | 24800 | 3280000% |  | 16.5 | 9 | 8.5 | 31800 | 23200 | 72.96% | 2.02 | Residential | 682.5 | Yes | 2.73 | Yes
211395390 | Central Heat Pump | FRASER-JOHNSTON | HRCU-A-CB (Split System: Heat Pump with Remote Outdoor Unit-Air-Source) | HMH72B341 |  |  | XAFC48FBCN1 | TP9C080C16MP13 | [7 empty] | 25400 | 3340000% |  | 16.5 | 9.5 | 8.5 | 32400 | 23600 | 72.84% | 2.06 | Residential | 695 | Yes | 2.78 | Yes
211395525 | Central Heat Pump | FRASER-JOHNSTON | HRCU-A-CB (Split System: Heat Pump with Remote Outdoor Unit-Air-Source) | HMH72B341 |  |  | XAHC48FBCN1 | TP9C080B12MP13 | [7 empty] | 25200 | 3280000% |  | 16 | 9 | 8.5 | 32200 | 23600 | 73.29% | 2.02 | Residential | 682.5 | Yes | 2.73 | Yes
211395559 | Central Heat Pump | FRASER-JOHNSTON | HRCU-A-CB (Split System: Heat Pump with Remote Outdoor Unit-Air-Source) | HMH72B341 |  |  | XAFC48FXXN1+TXV | TM9V080B12MP12 | [7 empty] | 25600 | 3340000% |  | 16.5 | 9 | 8.5 | 32600 | 24000 | 73.62% | 2.06 | Residential | 695 | Yes | 2.78 | Yes
211395943 | Central Heat Pump | FRASER-JOHNSTON | HRCU-A-CB (Split System: Heat Pump with Remote Outdoor Unit-Air-Source) | HMH72B341 |  |  | XAHD48FBCN1 | TM9E100C16MP12 | [7 empty] | 24800 | 3280000% |  | 16.5 | 9 | 8.5 | 31800 | 23200 | 72.96% | 2.02 | Residential | 682.5 | Yes | 2.73 | Yes
211396225 | Central Heat Pump | FRASER-JOHNSTON | HRCU-A-CB (Split System: Heat Pump with Remote Outdoor Unit-Air-Source) | HMH72B341 |  |  | XAHC48FBCN1 | TM9E080B12MP12 | [7 empty] | 25000 | 3260000% |  | 16.5 | 9 | 8.5 | 31800 | 23400 | 73.58% | 2 | Residential | 680 | Yes | 2.72 | Yes
211396610 | Central Heat Pump | FRASER-JOHNSTON | HRCU-A-CB (Split System: Heat Pump with Remote Outdoor Unit-Air-Source) | HMH72B341 |  |  | XAFD48FBCN1 | TM8Y120C20MP11 | [7 empty] | 25600 | 3400000% |  | 16.5 | 9.5 | 8.5 | 33000 | 24200 | 73.33% | 2.1 | Residential | 707.5 | Yes | 2.83 | Yes
211396879 | Central Heat Pump | FRASER-JOHNSTON | HRCU-A-CB (Split System: Heat Pump with Remote Outdoor Unit-Air-Source) | HMH72B341 |  |  | XAFD48FBCN1 | TM8Y080C16MP11 | [7 empty] | 25800 | 3400000% |  | 17.5 | 9 | 8.5 | 33200 | 24400 | 73.49% | 2.08 | Residential | 707.5 | Yes | 2.83 | Yes
211390408 | Central Heat Pump | FRASER-JOHNSTON | HRCU-A-CB (Split System: Heat Pump with Remote Outdoor Unit-Air-Source) | HMH72B341 |  |  | XAHC36DXXN1+TXV | TM8V080B12MP12 | [7 empty] | 24800 | 3280000% |  | 16.5 | 9.5 | 8.5 | 32800 | 23200 | 70.73% | 1.98 | Residential | 682.5 | Yes | 2.73 | Yes
211390910 | Central Heat Pump | FRASER-JOHNSTON | HRCU-A-CB (Split System: Heat Pump with Remote Outdoor Unit-Air-Source) | HMH72B341 |  |  | XAHB36DBCN1 | TM8V060A12MP12 | [7 empty] | 25200 | 3340000% |  | 16.5 | 9.5 | 8.5 | 33600 | 23800 | 70.83% | 2.02 | Residential | 695 | Yes | 2.78 | Yes
211391044 | Central Heat Pump | FRASER-JOHNSTON | HRCU-A-CB (Split System: Heat Pump with Remote Outdoor Unit-Air-Source) | HMH72B341 |  |  | XAFB36DBCN1 | TM8V060A12MP12 | [7 empty] | 25600 | 3400000% |  | 17.5 | 9.5 | 8.5 | 34000 | 24200 | 71.18% | 2.06 | Residential | 707.5 | Yes | 2.83 | Yes
211392400 | Central Heat Pump | FRASER-JOHNSTON | HRCU-A-CB (Split System: Heat Pump with Remote Outdoor Unit-Air-Source) | HMH72B341 |  |  | XAFB36DXXN1+TXV | TMLE080B12MP11 | [7 empty] | 25800 | 3400000% |  | 18 | 9.5 | 8.5 | 34000 | 24400 | 71.76% | 2.06 | Residential | 707.5 | Yes | 2.83 | Yes
211393251 | Central Heat Pump | FRASER-JOHNSTON | HRCU-A-CB (Split System: Heat Pump with Remote Outdoor Unit-Air-Source) | HMH72B341 |  |  | XAFB36DBCN1 | TL9E060B12UH11 | [7 empty] | 25000 | 3340000% |  | 17.5 | 10 | 8.5 | 33000 | 23200 | 70.3% | 2.02 | Residential | 695 | Yes | 2.78 | Yes
211393767 | Central Heat Pump | FRASER-JOHNSTON | HRCU-A-CB (Split System: Heat Pump with Remote Outdoor Unit-Air-Source) | HMH72B341 |  |  | XAFA30DXXN1+TXV | TMLE040A12MP11 | [7 empty] | 25200 | 3380000% |  | 18 | 10 | 8.5 | 33600 | 23600 | 70.24% | 2.04 | Residential | 705 | Yes | 2.82 | Yes
211393887 | Central Heat Pump | FRASER-JOHNSTON | HRCU-A-CB (Split System: Heat Pump with Remote Outdoor Unit-Air-Source) | HMH72B341 |  |  | XAHC48FXXN1+TXV | TM9Y100C16MP11 | [7 empty] | 25200 | 3320000% |  | 17 | 9 | 8.5 | 32400 | 23600 | 72.84% | 2.02 | Residential | 692.5 | Yes | 2.77 | Yes
211394037 | Central Heat Pump | FRASER-JOHNSTON | HRCU-A-CB (Split System: Heat Pump with Remote Outdoor Unit-Air-Source) | HMH72B341 |  |  | XAHC48FBCN1 | TM9Y080C16MP11 | [7 empty] | 25200 | 3320000% |  | 17 | 9 | 8.5 | 32400 | 23600 | 72.84% | 2.02 | Residential | 692.5 | Yes | 2.77 | Yes
211394052 | Central Heat Pump | FRASER-JOHNSTON | HRCU-A-CB (Split System: Heat Pump with Remote Outdoor Unit-Air-Source) | HMH72B341 |  |  | XAFD48FXXN1+TXV | TM9Y080C16MP11 | [7 empty] | 25400 | 3340000% |  | 17.5 | 9.5 | 8.5 | 32400 | 23600 | 72.84% | 2.06 | Residential | 695 | Yes | 2.78 | Yes
211394654 | Central Heat Pump | FRASER-JOHNSTON | HRCU-A-CB (Split System: Heat Pump with Remote Outdoor Unit-Air-Source) | HMH72B341 |  |  | XAFC48FBCN1 | TP9C100C20MP13 | [7 empty] | 25800 | 3400000% |  | 16.5 | 9 | 8.5 | 33000 | 24200 | 73.33% | 2.1 | Residential | 707.5 | Yes | 2.83 | Yes
211395124 | Central Heat Pump | FRASER-JOHNSTON | HRCU-A-CB (Split System: Heat Pump with Remote Outdoor Unit-Air-Source) | HMH72B341 |  |  | XAHC48FBCN1 | TM9V080C16MP12 | [7 empty] | 24800 | 3280000% |  | 16.5 | 9 | 8.5 | 31800 | 23200 | 72.96% | 2.02 | Residential | 682.5 | Yes | 2.73 | Yes
211395206 | Central Heat Pump | FRASER-JOHNSTON | HRCU-A-CB (Split System: Heat Pump with Remote Outdoor Unit-Air-Source) | HMH72B341 |  |  | XAFD48FXXN1+TXV | TP9C080C16MP13 | [7 empty] | 25400 | 3340000% |  | 16.5 | 9.5 | 8.5 | 32400 | 23600 | 72.84% | 2.06 | Residential | 695 | Yes | 2.78 | Yes
211395957 | Central Heat Pump | FRASER-JOHNSTON | HRCU-A-CB (Split System: Heat Pump with Remote Outdoor Unit-Air-Source) | HMH72B341 |  |  | XAHC48FXXN1+TXV | TM9E100C16MP12 | [7 empty] | 24800 | 3280000% |  | 16.5 | 9 | 8.5 | 31800 | 23200 | 72.96% | 2.02 | Residential | 682.5 | Yes | 2.73 | Yes
211396909 | Central Heat Pump | FRASER-JOHNSTON | HRCU-A-CB (Split System: Heat Pump with Remote Outdoor Unit-Air-Source) | HMH72B341 |  |  | XAFC48FXXN1+TXV | TM8Y080C16MP11 | [7 empty] | 25800 | 3400000% |  | 17.5 | 9 | 8.5 | 33200 | 24400 | 73.49% | 2.08 | Residential | 707.5 | Yes | 2.83 | Yes
211397379 | Central Heat Pump | FRASER-JOHNSTON | HRCU-A-CB (Split System: Heat Pump with Remote Outdoor Unit-Air-Source) | HMH72B341 |  |  | XAHC48FXXN1+TXV | TM8V080C16MP12 | [7 empty] | 25400 | 3360000% |  | 16 | 9 | 8.5 | 32400 | 24000 | 74.07% | 2.04 | Residential | 700 | Yes | 2.8 | Yes
211386464 | Central Heat Pump | FRASER-JOHNSTON | HRCU-A-CB (Split System: Heat Pump with Remote Outdoor Unit-Air-Source) | HMH72B341 |  |  | XAUC48FXXN1+TXV | TL8E100C20UH11 | [7 empty] | 25400 | 3400000% |  | 16.5 | 9.5 | 8.5 | 32400 | 23800 | 73.46% | 2.1 | Residential | 707.5 | Yes | 2.83 | Yes
211387035 | Central Heat Pump | FRASER-JOHNSTON | HRCU-A-CB (Split System: Heat Pump with Remote Outdoor Unit-Air-Source) | HMH72B341 |  |  | XAUB36DXXN1+TXV | TM9Y080B12MP11 | [7 empty] | 25800 | 3400000% |  | 18 | 9.5 | 8.5 | 34000 | 24400 | 71.76% | 2.06 | Residential | 707.5 | Yes | 2.83 | Yes
211396041 | Central Heat Pump | FRASER-JOHNSTON | HRCU-A-CB (Split System: Heat Pump with Remote Outdoor Unit-Air-Source) | HMH72B341 |  |  | XAUC48FXXN1+TXV | TM9E100C16MP12 | [7 empty] | 25400 | 3340000% |  | 17 | 9.5 | 8.5 | 32400 | 23600 | 72.84% | 2.06 | Residential | 695 | Yes | 2.78 | Yes
211396292 | Central Heat Pump | FRASER-JOHNSTON | HRCU-A-CB (Split System: Heat Pump with Remote Outdoor Unit-Air-Source) | HMH72B341 |  |  | XAUC48FXXN1+TXV | TM9E080B12MP12 | [7 empty] | 25600 | 3320000% |  | 16.5 | 9 | 8.5 | 32400 | 23800 | 73.46% | 2.04 | Residential | 692.5 | Yes | 2.77 | Yes
211396963 | Central Heat Pump | FRASER-JOHNSTON | HRCU-A-CB (Split System: Heat Pump with Remote Outdoor Unit-Air-Source) | HMH72B341 |  |  | XAUC48FXXN1+TXV | TM8Y080C16MP11 | [7 empty] | 25800 | 3400000% |  | 17.5 | 9 | 8.5 | 33200 | 24400 | 73.49% | 2.08 | Residential | 707.5 | Yes | 2.83 | Yes
211206940 | Central Heat Pump | FRASER-JOHNSTON | HRCU-A-CB (Split System: Heat Pump with Remote Outdoor Unit-Air-Source) | HL20B4821 |  |  | XAMC48HE3N1+CC | TM9V080C16MP12 | [7 empty] | 41500 | 4350000% |  | 18 | 11 | 8.5 | 45500 | 36800 | 80.88% | 2.14 | Residential | 907.5 | Yes | 3.63 | Yes
211206957 | Central Heat Pump | FRASER-JOHNSTON | HRCU-A-CB (Split System: Heat Pump with Remote Outdoor Unit-Air-Source) | HL20B4821 |  |  | XAMC48HE3N1+CC | TM8V100C20MP12 | [7 empty] | 41500 | 4350000% |  | 19 | 12 | 9 | 44500 | 36200 | 81.35% | 2.14 | Residential | 907.5 | Yes | 3.63 | Both
211206990 | Central Heat Pump | FRASER-JOHNSTON | HRCU-A-CB (Split System: Heat Pump with Remote Outdoor Unit-Air-Source) | HL20B4821 |  |  | XAMC48HE3N1+CC | TMLV100C16MP12 | [7 empty] | 41500 | 4350000% |  | 19 | 12 | 9 | 44500 | 36200 | 81.35% | 2.14 | Residential | 907.5 | Yes | 3.63 | Both
211397612 | Central Heat Pump | FRASER-JOHNSTON | HRCU-A-CB (Split System: Heat Pump with Remote Outdoor Unit-Air-Source) | HMH72B341 |  |  | XAFD48FBCN1 | TM8V100C16MP12 | [7 empty] | 25800 | 3400000% |  | 16.5 | 9 | 8.5 | 33000 | 24400 | 73.94% | 2.1 | Residential | 707.5 | Yes | 2.83 | Yes
211398023 | Central Heat Pump | FRASER-JOHNSTON | HRCU-A-CB (Split System: Heat Pump with Remote Outdoor Unit-Air-Source) | HMH72B341 |  |  | XAFC48FXXN1+TXV | TPLC080B12MP13 | [7 empty] | 25800 | 3300000% |  | 16 | 9 | 8.5 | 32600 | 24000 | 73.62% | 2.02 | Residential | 687.5 | Yes | 2.75 | Yes
211398141 | Central Heat Pump | FRASER-JOHNSTON | HRCU-A-CB (Split System: Heat Pump with Remote Outdoor Unit-Air-Source) | HMH72B341 |  |  | XAHD48FBCN1 | TMLE120C16MP11 | [7 empty] | 24800 | 3300000% |  | 16.5 | 9.5 | 8.5 | 31800 | 23200 | 72.96% | 2.04 | Residential | 687.5 | Yes | 2.75 | Yes
211398255 | Central Heat Pump | FRASER-JOHNSTON | HRCU-A-CB (Split System: Heat Pump with Remote Outdoor Unit-Air-Source) | HMH72B341 |  |  | XAFD48FBCN1 | TMLE120C16MP11 | [7 empty] | 25200 | 3360000% |  | 17 | 9.5 | 8.5 | 32400 | 23600 | 72.84% | 2.08 | Residential | 700 | Yes | 2.8 | Yes
211398808 | Central Heat Pump | FRASER-JOHNSTON | HRCU-A-CB (Split System: Heat Pump with Remote Outdoor Unit-Air-Source) | HMH72B341 |  |  | XAHC48FXXN1+TXV | TMLE080C16MP11 | [7 empty] | 24800 | 3280000% |  | 16.5 | 9.5 | 8.5 | 31600 | 23000 | 72.78% | 2.04 | Residential | 682.5 | Yes | 2.73 | Yes
211397795 | Central Heat Pump | FRASER-JOHNSTON | HRCU-A-CB (Split System: Heat Pump with Remote Outdoor Unit-Air-Source) | HMH72B341 |  |  | XAUC48FXXN1+TXV | TM8V100C16MP12 | [7 empty] | 25800 | 3400000% |  | 16.5 | 9 | 8.5 | 33200 | 24400 | 73.49% | 2.1 | Residential | 707.5 | Yes | 2.83 | Yes
211397847 | Central Heat Pump | FRASER-JOHNSTON | HRCU-A-CB (Split System: Heat Pump with Remote Outdoor Unit-Air-Source) | HMH72B341 |  |  | XAUC48FXXN1+TXV | TMLV100C16MP12 | [7 empty] | 25800 | 3400000% |  | 16.5 | 9 | 8.5 | 33200 | 24400 | 73.49% | 2.1 | Residential | 707.5 | Yes | 2.83 | Yes
211398701 | Central Heat Pump | FRASER-JOHNSTON | HRCU-A-CB (Split System: Heat Pump with Remote Outdoor Unit-Air-Source) | HMH72B341 |  |  | XAUC48FXXN1+TXV | TM8E100B12MP11 | [7 empty] | 25400 | 3340000% |  | 17 | 9.5 | 8.5 | 32400 | 23800 | 73.46% | 2.06 | Residential | 695 | Yes | 2.78 | Yes
211398823 | Central Heat Pump | FRASER-JOHNSTON | HRCU-A-CB (Split System: Heat Pump with Remote Outdoor Unit-Air-Source) | HMH72B341 |  |  | XAHC48FBCN1 | TM8E080C16MP11 | [7 empty] | 24800 | 3280000% |  | 16.5 | 9.5 | 8.5 | 31600 | 23000 | 72.78% | 2.04 | Residential | 682.5 | Yes | 2.73 | Yes
211398893 | Central Heat Pump | FRASER-JOHNSTON | HRCU-A-CB (Split System: Heat Pump with Remote Outdoor Unit-Air-Source) | HMH72B341 |  |  | XAFD48FBCN1 | TMLE080C16MP11 | [7 empty] | 25200 | 3340000% |  | 17 | 9.5 | 8.5 | 32200 | 23400 | 72.67% | 2.06 | Residential | 695 | Yes | 2.78 | Yes
211206972 | Central Heat Pump | FRASER-JOHNSTON | HRCU-A-CB (Split System: Heat Pump with Remote Outdoor Unit-Air-Source) | HL20B4821 |  |  | XAMC48HE3N1+CC | TPLC120C20MP13 | [7 empty] | 41500 | 4350000% |  | 19 | 12 | 9 | 44500 | 36200 | 81.35% | 2.14 | Residential | 907.5 | Yes | 3.63 | Both
211396978 | Central Heat Pump | FRASER-JOHNSTON | HRCU-A-CB (Split System: Heat Pump with Remote Outdoor Unit-Air-Source) | HMH72B341 |  |  | XAHC48FXXN1+TXV | TM8Y080B12MP11 | [7 empty] | 24800 | 3260000% |  | 17 | 9 | 8.5 | 31600 | 23000 | 72.78% | 2.02 | Residential | 680 | Yes | 2.72 | Yes
211397062 | Central Heat Pump | FRASER-JOHNSTON | HRCU-A-CB (Split System: Heat Pump with Remote Outdoor Unit-Air-Source) | HMH72B341 |  |  | XAHC48FXXN1+TXV | TM8V100C20MP12 | [7 empty] | 25200 | 3380000% |  | 16.5 | 9 | 8.5 | 32400 | 23800 | 73.46% | 2.06 | Residential | 705 | Yes | 2.82 | Yes
211397314 | Central Heat Pump | FRASER-JOHNSTON | HRCU-A-CB (Split System: Heat Pump with Remote Outdoor Unit-Air-Source) | HMH72B341 |  |  | XAHD48FBCN1 | TMLV100C16MP12 | [7 empty] | 25200 | 3360000% |  | 16 | 9 | 8.5 | 32400 | 23800 | 73.46% | 2.06 | Residential | 700 | Yes | 2.8 | Yes
211397328 | Central Heat Pump | FRASER-JOHNSTON | HRCU-A-CB (Split System: Heat Pump with Remote Outdoor Unit-Air-Source) | HMH72B341 |  |  | XAHD48FBCN1 | TPLC080C16MP13 | [7 empty] | 25200 | 3360000% |  | 16 | 9 | 8.5 | 32400 | 23800 | 73.46% | 2.06 | Residential | 700 | Yes | 2.8 | Yes
211397445 | Central Heat Pump | FRASER-JOHNSTON | HRCU-A-CB (Split System: Heat Pump with Remote Outdoor Unit-Air-Source) | HMH72B341 |  |  | XAHC48FBCN1 | TM8V100C16MP12 | [7 empty] | 25400 | 3360000% |  | 16.5 | 9 | 8.5 | 32400 | 23800 | 73.46% | 2.06 | Residential | 700 | Yes | 2.8 | Yes
211398164 | Central Heat Pump | FRASER-JOHNSTON | HRCU-A-CB (Split System: Heat Pump with Remote Outdoor Unit-Air-Source) | HMH72B341 |  |  | XAHC48FXXN1+TXV | TMLE120C16MP11 | [7 empty] | 24800 | 3300000% |  | 17 | 9.5 | 8.5 | 31600 | 23200 | 73.42% | 2.04 | Residential | 687.5 | Yes | 2.75 | Yes
211206834 | Central Heat Pump | FRASER-JOHNSTON | HRCU-A-CB (Split System: Heat Pump with Remote Outdoor Unit-Air-Source) | HL20B2421 |  |  | XAMB24DE1N1+CC | TM9V060B12MP12 | [7 empty] | 23200 | 2260000% |  | 17 | 12 | 8.5 | 23800 | 18500 | 77.73% | 1.92 | Residential | 470 | Yes | 1.88 | Both
211206893 | Central Heat Pump | FRASER-JOHNSTON | HRCU-A-CB (Split System: Heat Pump with Remote Outdoor Unit-Air-Source) | HL20B3621 |  |  | XAMB36DE2N1+CC | TM8V080B12MP12 | [7 empty] | 34600 | 3260000% |  | 18 | 11.7 | 8.5 | 34400 | 29600 | 86.05% | 1.94 | Residential | 680 | Yes | 2.72 | Both
211206909 | Central Heat Pump | FRASER-JOHNSTON | HRCU-A-CB (Split System: Heat Pump with Remote Outdoor Unit-Air-Source) | HL20B6021 |  |  | XAMC60HE4N1+CC | TP9C100C20MP13 | [7 empty] | 47000 | 5200000% |  | 18 | 11 | 8.5 | 55000 | 42000 | 76.36% | 2.16 | Residential | 1082.5 | Yes | 4.33 | Yes
211010196 | Central Heat Pump | FRASER-JOHNSTON | HRCU-A-CB (Split System: Heat Pump with Remote Outdoor Unit-Air-Source) | HL20B2421 |  |  | JHVVB24DE1C2N1+CC | [8 empty] | 22800 | 2300000% |  | 19 | 12.4 | 8.5 | 22400 | 19600 | 87.5% | 1.9 | Residential | 480 | Yes | 1.92 | Both
211386053 | Central Heat Pump | FRASER-JOHNSTON | HRCU-A-CB (Split System: Heat Pump with Remote Outdoor Unit-Air-Source) | HMH72B341 |  |  | XAHD48FXXN1+TXV | TL9E100C20UH11 | [7 empty] | 25000 | 3340000% |  | 15.5 | 9 | 8.5 | 32000 | 23400 | 73.12% | 2.04 | Residential | 695 | Yes | 2.78 | Yes
211386142 | Central Heat Pump | FRASER-JOHNSTON | HRCU-A-CB (Split System: Heat Pump with Remote Outdoor Unit-Air-Source) | HMH72B341 |  |  | XAFC48FXXN1+TXV | TL9E100C20UH11 | [7 empty] | 25400 | 3400000% |  | 15.5 | 9.5 | 8.5 | 32400 | 23800 | 73.46% | 2.08 | Residential | 707.5 | Yes | 2.83 | Yes
211386219 | Central Heat Pump | FRASER-JOHNSTON | HRCU-A-CB (Split System: Heat Pump with Remote Outdoor Unit-Air-Source) | HMH72B341 |  |  | XAHC48FBCN1 | TL9E080C16UH11 | [7 empty] | 25200 | 3320000% |  | 16 | 9 | 8.5 | 32400 | 23600 | 72.84% | 2.04 | Residential | 692.5 | Yes | 2.77 | Yes
211386244 | Central Heat Pump | FRASER-JOHNSTON | HRCU-A-CB (Split System: Heat Pump with Remote Outdoor Unit-Air-Source) | HMH72B341 |  |  | XAFD48FBCN1 | TL9E080C16UH11 | [7 empty] | 25600 | 3400000% |  | 16.5 | 9 | 8.5 | 32800 | 24200 | 73.78% | 2.08 | Residential | 707.5 | Yes | 2.83 | Yes
211386621 | Central Heat Pump | FRASER-JOHNSTON | HRCU-A-CB (Split System: Heat Pump with Remote Outdoor Unit-Air-Source) | HMH72B341 |  |  | XAFC48FXXN1+JMET12CS2N1+TXV | [8 empty] | 25400 | 3400000% |  | 17.5 | 9.5 | 8.5 | 32600 | 23800 | 73.01% | 2.12 | Residential | 707.5 | Yes | 2.83 | Yes
211386964 | Central Heat Pump | FRASER-JOHNSTON | HRCU-A-CB (Split System: Heat Pump with Remote Outdoor Unit-Air-Source) | HMH72B341 |  |  | XAFC36DXXN1+TXV | TM9Y080B12MP11 | [7 empty] | 25800 | 3400000% |  | 18 | 9.5 | 8.5 | 34000 | 24400 | 71.76% | 2.06 | Residential | 707.5 | Yes | 2.83 | Yes
211387182 | Central Heat Pump | FRASER-JOHNSTON | HRCU-A-CB (Split System: Heat Pump with Remote Outdoor Unit-Air-Source) | HMH72B341 |  |  | XAFC30CXXN1+TXV | TM9Y060B12MP11 | [7 empty] | 26600 | 3260000% |  | 17.5 | 9.5 | 8.5 | 34000 | 23800 | 70% | 2 | Residential | 680 | Yes | 2.72 | Yes
211388057 | Central Heat Pump | FRASER-JOHNSTON | HRCU-A-CB (Split System: Heat Pump with Remote Outdoor Unit-Air-Source) | HMH72B341 |  |  | XAHC36DBCN1 | TM9V060B12MP12 | [7 empty] | 25200 | 3320000% |  | 17 | 9.5 | 8.5 | 33400 | 23800 | 71.26% | 2 | Residential | 692.5 | Yes | 2.77 | Yes
211388661 | Central Heat Pump | FRASER-JOHNSTON | HRCU-A-CB (Split System: Heat Pump with Remote Outdoor Unit-Air-Source) | HMH72B341 |  |  | XAHC36DXXN1+TXV | TM9E080C16MP12 | [7 empty] | 25600 | 3400000% |  | 17.5 | 9.5 | 8.5 | 34000 | 24400 | 71.76% | 2.06 | Residential | 707.5 | Yes | 2.83 | Yes
211390604 | Central Heat Pump | FRASER-JOHNSTON | HRCU-A-CB (Split System: Heat Pump with Remote Outdoor Unit-Air-Source) | HMH72B341 |  |  | XAFC36DXXN1+TXV | TM8V080B12MP12 | [7 empty] | 25600 | 3380000% |  | 17 | 9.5 | 8.5 | 34000 | 24200 | 71.18% | 2.04 | Residential | 705 | Yes | 2.82 | Yes
211391326 | Central Heat Pump | FRASER-JOHNSTON | HRCU-A-CB (Split System: Heat Pump with Remote Outdoor Unit-Air-Source) | HMH72B341 |  |  | XAFC36DXXN1+TXV | TMLE120C16MP11 | [7 empty] | 25200 | 3400000% |  | 18 | 10 | 8.5 | 33600 | 23800 | 70.83% | 2.08 | Residential | 707.5 | Yes | 2.83 | Yes
211391626 | Central Heat Pump | FRASER-JOHNSTON | HRCU-A-CB (Split System: Heat Pump with Remote Outdoor Unit-Air-Source) | HMH72B341 |  |  | XAHC36DBCN1 | TMLE100B12MP11 | [7 empty] | 24800 | 3340000% |  | 17.5 | 9.5 | 8.5 | 33000 | 23400 | 70.91% | 2.02 | Residential | 695 | Yes | 2.78 | Yes
211392385 | Central Heat Pump | FRASER-JOHNSTON | HRCU-A-CB (Split System: Heat Pump with Remote Outdoor Unit-Air-Source) | HMH72B341 |  |  | XAFB36DXXN1+TXV | TM8E080B12MP11 | [7 empty] | 25800 | 3400000% |  | 18 | 9.5 | 8.5 | 34000 | 24400 | 71.76% | 2.06 | Residential | 707.5 | Yes | 2.83 | Yes
211392521 | Central Heat Pump | FRASER-JOHNSTON | HRCU-A-CB (Split System: Heat Pump with Remote Outdoor Unit-Air-Source) | HMH72B341 |  |  | XAHB36DXXN1+TXV | TM8E060A12MP11 | [7 empty] | 25000 | 3320000% |  | 17 | 9.5 | 8.5 | 33200 | 23400 | 70.48% | 2 | Residential | 692.5 | Yes | 2.77 | Yes
211393064 | Central Heat Pump | FRASER-JOHNSTON | HRCU-A-CB (Split System: Heat Pump with Remote Outdoor Unit-Air-Source) | HMH72B341 |  |  | XAHC36DXXN1+TXV | TL9E080C16UH11 | [7 empty] | 25400 | 3400000% |  | 17 | 9.5 | 8.5 | 33800 | 24000 | 71.01% | 2.06 | Residential | 707.5 | Yes | 2.83 | Yes
211393491 | Central Heat Pump | FRASER-JOHNSTON | HRCU-A-CB (Split System: Heat Pump with Remote Outdoor Unit-Air-Source) | HMH72B341 |  |  | XAHB36DXXN1+TXV | TL8E060A12UH11 | [7 empty] | 25000 | 3320000% |  | 17.5 | 9.5 | 8.5 | 33000 | 23400 | 70.91% | 2 | Residential | 692.5 | Yes | 2.77 | Yes
211393782 | Central Heat Pump | FRASER-JOHNSTON | HRCU-A-CB (Split System: Heat Pump with Remote Outdoor Unit-Air-Source) | HMH72B341 |  |  | XAFA30DXXN1+TXV | TL8E060A12UH11 | [7 empty] | 25400 | 3380000% |  | 18 | 9.5 | 8.5 | 33800 | 23800 | 70.41% | 2.04 | Residential | 705 | Yes | 2.82 | Yes
211393932 | Central Heat Pump | FRASER-JOHNSTON | HRCU-A-CB (Split System: Heat Pump with Remote Outdoor Unit-Air-Source) | HMH72B341 |  |  | XAFD48FBCN1 | TM9Y100C16MP11 | [7 empty] | 25400 | 3340000% |  | 17 | 9.5 | 8.5 | 32400 | 23600 | 72.84% | 2.06 | Residential | 695 | Yes | 2.78 | Yes
211394443 | Central Heat Pump | FRASER-JOHNSTON | HRCU-A-CB (Split System: Heat Pump with Remote Outdoor Unit-Air-Source) | HMH72B341 |  |  | XAHD48FBCN1 | TP9C100C20MP13 | [7 empty] | 25200 | 3360000% |  | 16.5 | 9 | 8.5 | 32400 | 23800 | 73.46% | 2.06 | Residential | 700 | Yes | 2.8 | Yes
211394477 | Central Heat Pump | FRASER-JOHNSTON | HRCU-A-CB (Split System: Heat Pump with Remote Outdoor Unit-Air-Source) | HMH72B341 |  |  | XAHC48FXXN1+TXV | TP9C100C20MP13 | [7 empty] | 25000 | 3320000% |  | 17 | 9 | 8.5 | 32000 | 23400 | 73.12% | 2.04 | Residential | 692.5 | Yes | 2.77 | Yes
211394509 | Central Heat Pump | FRASER-JOHNSTON | HRCU-A-CB (Split System: Heat Pump with Remote Outdoor Unit-Air-Source) | HMH72B341 |  |  | XAHC48FBCN1 | TP9C100C20MP13 | [7 empty] | 25000 | 3320000% |  | 17 | 9 | 8.5 | 32000 | 23400 | 73.12% | 2.04 | Residential | 692.5 | Yes | 2.77 | Yes
211394609 | Central Heat Pump | FRASER-JOHNSTON | HRCU-A-CB (Split System: Heat Pump with Remote Outdoor Unit-Air-Source) | HMH72B341 |  |  | XAFC48FXXN1+TXV | TP9C100C20MP13 | [7 empty] | 25800 | 3400000% |  | 16.5 | 9 | 8.5 | 33000 | 24200 | 73.33% | 2.1 | Residential | 707.5 | Yes | 2.83 | Yes
211394709 | Central Heat Pump | FRASER-JOHNSTON | HRCU-A-CB (Split System: Heat Pump with Remote Outdoor Unit-Air-Source) | HMH72B341 |  |  | XAHD48FXXN1+TXV | TP9C100C16MP13 | [7 empty] | 24800 | 3300000% |  | 16 | 9 | 8.5 | 31800 | 23200 | 72.96% | 2.04 | Residential | 687.5 | Yes | 2.75 | Yes
211394727 | Central Heat Pump | FRASER-JOHNSTON | HRCU-A-CB (Split System: Heat Pump with Remote Outdoor Unit-Air-Source) | HMH72B341 |  |  | XAHD48FBCN1 | TM9V100C16MP12 | [7 empty] | 24800 | 3300000% |  | 16 | 9 | 8.5 | 31800 | 23200 | 72.96% | 2.04 | Residential | 687.5 | Yes | 2.75 | Yes
211394934 | Central Heat Pump | FRASER-JOHNSTON | HRCU-A-CB (Split System: Heat Pump with Remote Outdoor Unit-Air-Source) | HMH72B341 |  |  | XAFC48FBCN1 | TM9V100C16MP12 | [7 empty] | 25400 | 3380000% |  | 16.5 | 9.5 | 8.5 | 32400 | 23800 | 73.46% | 2.08 | Residential | 705 | Yes | 2.82 | Yes
211396338 | Central Heat Pump | FRASER-JOHNSTON | HRCU-A-CB (Split System: Heat Pump with Remote Outdoor Unit-Air-Source) | HMH72B341 |  |  | XAHC48FBCN1 | TM9E060B12MP12 | [7 empty] | 25200 | 3240000% |  | 16 | 9 | 8.5 | 32000 | 23600 | 73.75% | 2 | Residential | 675 | Yes | 2.7 | Yes
211396449 | Central Heat Pump | FRASER-JOHNSTON | HRCU-A-CB (Split System: Heat Pump with Remote Outdoor Unit-Air-Source) | HMH72B341 |  |  | XAHD48FXXN1+TXV | TM8Y100C20MP11 | [7 empty] | 25200 | 3380000% |  | 16.5 | 9 | 8.5 | 32400 | 23800 | 73.46% | 2.06 | Residential | 705 | Yes | 2.82 | Yes
211396554 | Central Heat Pump | FRASER-JOHNSTON | HRCU-A-CB (Split System: Heat Pump with Remote Outdoor Unit-Air-Source) | HMH72B341 |  |  | XAHC48FBCN1 | TM8Y120C20MP11 | [7 empty] | 25200 | 3380000% |  | 16.5 | 9 | 8.5 | 32400 | 23800 | 73.46% | 2.06 | Residential | 705 | Yes | 2.82 | Yes
211396597 | Central Heat Pump | FRASER-JOHNSTON | HRCU-A-CB (Split System: Heat Pump with Remote Outdoor Unit-Air-Source) | HMH72B341 |  |  | XAFD48FXXN1+TXV | TM8Y100C20MP11 | [7 empty] | 25600 | 3400000% |  | 16.5 | 9.5 | 8.5 | 33000 | 24200 | 73.33% | 2.1 | Residential | 707.5 | Yes | 2.83 | Yes
211398126 | Central Heat Pump | FRASER-JOHNSTON | HRCU-A-CB (Split System: Heat Pump with Remote Outdoor Unit-Air-Source) | HMH72B341 |  |  | XAHD48FBCN1 | TM8E120C16MP11 | [7 empty] | 24800 | 3300000% |  | 16.5 | 9.5 | 8.5 | 31800 | 23200 | 72.96% | 2.04 | Residential | 687.5 | Yes | 2.75 | Yes
211398485 | Central Heat Pump | FRASER-JOHNSTON | HRCU-A-CB (Split System: Heat Pump with Remote Outdoor Unit-Air-Source) | HMH72B341 |  |  | XAFD48FBCN1 | TM8E100C16MP11 | [7 empty] | 25400 | 3360000% |  | 17 | 9.5 | 8.5 | 32400 | 23600 | 72.84% | 2.08 | Residential | 700 | Yes | 2.8 | Yes
211398671 | Central Heat Pump | FRASER-JOHNSTON | HRCU-A-CB (Split System: Heat Pump with Remote Outdoor Unit-Air-Source) | HMH72B341 |  |  | XAFC48FXXN1+TXV | TMLE100B12MP11 | [7 empty] | 25400 | 3340000% |  | 17 | 9.5 | 8.5 | 32400 | 23800 | 73.46% | 2.06 | Residential | 695 | Yes | 2.78 | Yes
211386580 | Central Heat Pump | FRASER-JOHNSTON | HRCU-A-CB (Split System: Heat Pump with Remote Outdoor Unit-Air-Source) | HMH72B341 |  |  | XAUC48FXXN1+TXV | TL8E080C16UH11 | [7 empty] | 26000 | 3400000% |  | 16.5 | 9 | 8.5 | 33400 | 24600 | 73.65% | 2.08 | Residential | 707.5 | Yes | 2.83 | Yes
211387062 | Central Heat Pump | FRASER-JOHNSTON | HRCU-A-CB (Split System: Heat Pump with Remote Outdoor Unit-Air-Source) | HMH72B341 |  |  | XAUB30CXXN1+TXV | TM9Y080B12MP11 | [7 empty] | 26800 | 3280000% |  | 17.5 | 9.5 | 8.5 | 34000 | 23800 | 70% | 2.02 | Residential | 682.5 | Yes | 2.73 | Yes
211388377 | Central Heat Pump | FRASER-JOHNSTON | HRCU-A-CB (Split System: Heat Pump with Remote Outdoor Unit-Air-Source) | HMH72B341 |  |  | XAUB36DXXN1+TXV | TP9C060B12MP13 | [7 empty] | 25600 | 3380000% |  | 17 | 9.5 | 8.5 | 34000 | 24200 | 71.18% | 2.04 | Residential | 705 | Yes | 2.82 | Yes
211398085 | Central Heat Pump | FRASER-JOHNSTON | HRCU-A-CB (Split System: Heat Pump with Remote Outdoor Unit-Air-Source) | HMH72B341 |  |  | XAUC48FXXN1+TXV | TPLC080B12MP13 | [7 empty] | 25800 | 3300000% |  | 16 | 9 | 8.5 | 32600 | 24000 | 73.62% | 2.02 | Residential | 687.5 | Yes | 2.75 | Yes
206319899 | Central Heat Pump | Friedrich | HSP-A (Single-Package Heat Pump Air-Source) | VRP12K******-* |  |  |  |  | 12000 | 20 |  | 13 | 10 |  | 11500 | 7700 | 66.96% | [8 empty] | Residential | 250 | No | 1
206319901 | Central Heat Pump | Friedrich | HSP-A (Single-Package Heat Pump Air-Source) | VRP12R******-* |  |  |  |  | 12000 | 20 |  | 13 | 10 |  | 11500 | 7700 | 66.96% | [8 empty] | Residential | 250 | No | 1
208812661 | Central Heat Pump | Friedrich | HSP-A (Single-Package Heat Pump Air-Source) | VRP12K******-D** |  |  |  |  | 12000 | 20 |  | 13 | 10 |  | 11500 | 7700 | 66.96% | [8 empty] | Residential | 250 | No | 1
208812662 | Central Heat Pump | Friedrich | HSP-A (Single-Package Heat Pump Air-Source) | VRP12R******-D** |  |  |  |  | 12000 | 20 |  | 13 | 10 |  | 11500 | 7700 | 66.96% | [8 empty] | Residential | 250 | No | 1
207562094 | Central Heat Pump | FRIGIDAIRE | HRCU-A-CB (Split System: Heat Pump with Remote Outdoor Unit-Air-Source) | FSH1BG4CVRX24KP |  |  | C6B(A,H)-X26(C,U)-B(*) | MB7VM-1600K-B(*) | 24600 | 19 |  | 13.9 | 10 |  | 22400 | 14200 | 63.39% | [8 empty] | Residential | 512.5 | No | 2.05
207562098 | Central Heat Pump | FRIGIDAIRE | HRCU-A-CB (Split System: Heat Pump with Remote Outdoor Unit-Air-Source) | FSH1BG4CVRX36KP |  |  | C6B(A,H)-X36(C,U)-B(*) | MB7VM-1600K-B(*) | 34800 | 19 |  | 12.6 | 10 |  | 34400 | 21800 | 63.37% | [8 empty] | Residential | 725 | No | 2.9
207564569 | Central Heat Pump | FRIGIDAIRE | HRCU-A-CB (Split System: Heat Pump with Remote Outdoor Unit-Air-Source) | FSH1BG4CVRX24KP |  |  | C6B(A,H)-X26(C,U)-B(*) | FG7T(*)-V(*)B(*) | 24400 | 19 |  | 13.5 | 10 |  | 22200 | 14100 | 63.51% | [8 empty] | Residential | 507.5 | No | 2.03
207564575 | Central Heat Pump | FRIGIDAIRE | HRCU-A-CB (Split System: Heat Pump with Remote Outdoor Unit-Air-Source) | FSH1BG4CVRX36KP |  |  | C6B(A,H)-X36(C,U)-C(*) | FG7T(*)-V(*)C(*) | 34800 | 18.5 |  | 12.5 | 10 |  | 34200 | 21800 | 63.74% | [8 empty] | Residential | 725 | No | 2.9
206792492 | Central Heat Pump | FRIGIDAIRE | HRCU-A-CB (Split System: Heat Pump with Remote Outdoor Unit-Air-Source) | FSH1BG4CVRX36KP |  |  | C6B(A,H)-X36(C,U)-C(*) | FG7T(*)-VC(*) | 34800 | 18.5 |  | 12.5 | 10 |  | 34200 | 21800 | 63.74% | [8 empty] | Residential | 725 | No | 2.9
206792609 | Central Heat Pump | FRIGIDAIRE | HRCU-A-CB (Split System: Heat Pump with Remote Outdoor Unit-Air-Source) | FSH1BG4CVRX24KP |  |  | C6B(A,H)-X26(C,U)-B(*) | MB7VM-1600K-B | 24600 | 19 |  | 13.9 | 10 |  | 22400 | 14200 | 63.39% | [8 empty] | Residential | 512.5 | No | 2.05
206792612 | Central Heat Pump | FRIGIDAIRE | HRCU-A-CB (Split System: Heat Pump with Remote Outdoor Unit-Air-Source) | FSH1BG4CVRX36KP |  |  | C6B(A,H)-X36(C,U)-B(*) | MB7VM-1600K-B | 34800 | 19 |  | 12.6 | 10 |  | 34400 | 21800 | 63.37% | [8 empty] | Residential | 725 | No | 2.9
206792480 | Central Heat Pump | FRIGIDAIRE | HRCU-A-CB (Split System: Heat Pump with Remote Outdoor Unit-Air-Source) | FSH1BG4CVRX24KP |  |  | B6VMAX24K-B(*) |  | 24600 | 19 |  | 13.9 | 10 |  | 22400 | 14200 | 63.39% | [8 empty] | Residential | 512.5 | No | 2.05
206792483 | Central Heat Pump | FRIGIDAIRE | HRCU-A-CB (Split System: Heat Pump with Remote Outdoor Unit-Air-Source) | FSH1BG4CVRX24KP |  |  | C6B(A,H)-X26(C,U)-B(*) | FG7T(*)-VB(*) | 24400 | 19 |  | 13.5 | 10 |  | 22200 | 14100 | 63.51% | [8 empty] | Residential | 507.5 | No | 2.03
206792486 | Central Heat Pump | FRIGIDAIRE | HRCU-A-CB (Split System: Heat Pump with Remote Outdoor Unit-Air-Source) | FSH1BG4CVRX36KP |  |  | B6VMAX36K-B(*) |  | 34800 | 19 |  | 12.6 | 10 |  | 34400 | 21800 | 63.37% | [8 empty] | Residential | 725 | No | 2.9
208127840 | Central Heat Pump | Frigidaire | HRCU-A-CB (Split System: Heat Pump with Remote Outdoor Unit-Air-Source) | GXH24-36MSK4DH |  |  | GMH24-**MSK4DH1 |  | 24000 | 20 |  | 12.5 | 10.5 |  | 24000 | 16000 | 66.67% | 24000 | 17 | 12 | 9 | 24000 | 22000 | 91.67% | 1.8 | Residential | 500 | Yes | 2 | Yes
208127839 | Central Heat Pump | Frigidaire | HRCU-A-CB (Split System: Heat Pump with Remote Outdoor Unit-Air-Source) | GXH24-36MSK4DH |  |  | GMH24-**MSK4DH |  | 24000 | 20 |  | 12.5 | 10.5 |  | 24000 | 16300 | 67.92% | [8 empty] | Residential | 500 | No | 2
208127834 | Central Heat Pump | Frigidaire | HRCU-A-CB (Split System: Heat Pump with Remote Outdoor Unit-Air-Source) | GXH24-36MSK4DH |  |  | GMH**-36MSK4DH1 |  | 36000 | 18 |  | 10 | 10 |  | 36000 | 24000 | 66.67% | 34000 | 16 | 10 | 9 | 35000 | 28000 | 80% | 1.8 | Residential | 707.5 | Yes | 2.83 | Yes
208127835 | Central Heat Pump | Frigidaire | HRCU-A-CB (Split System: Heat Pump with Remote Outdoor Unit-Air-Source) | GXH48-60MSK4DH |  |  | GMH48-**MSK4DH1 |  | 48000 | 18 |  | 11.5 | 10.5 |  | 48000 | 31400 | 65.42% | 48000 | 17 | 11 | 9 | 48000 | 39000 | 81.25% | 1.8 | Residential | 1000 | Yes | 4 | Yes
208127836 | Central Heat Pump | Frigidaire | HRCU-A-CB (Split System: Heat Pump with Remote Outdoor Unit-Air-Source) | GXH48-60MSK4DH |  |  | GMH**-60MSK4DH1 |  | 54000 | 17 |  | 10.5 | 10 |  | 54000 | 36000 | 66.67% | 54000 | 15.8 | 10 | 9 | 54000 | 41000 | 75.93% | 1.8 | Residential | 1125 | Yes | 4.5 | Yes
212386784 | Central Heat Pump | Frigidaire | HRCU-A-C (Split System: Heat Pump with Remote Outdoor Unit with No Indoor Fan --Air Source) | GXH24-36MSK4DH |  |  | UE36X4AB | [8 empty] | 22000 | 3200000% |  | 15.2 | 9.5 | 8.5 | 34000 | 24000 | 70.59% | 1.8 | Residential | 667.5 | Yes | 2.67
212386786 | Central Heat Pump | Frigidaire | HRCU-A-C (Split System: Heat Pump with Remote Outdoor Unit with No Indoor Fan --Air Source) | GXH48-60MSK4DH |  |  | UE60X4AD | [8 empty] | 35200 | 5050000% |  | 15.2 | 9.5 | 8.5 | 53000 | 37200 | 70.19% | 1.8 | Residential | 1052.5 | Yes | 4.21
212386785 | Central Heat Pump | Frigidaire | HRCU-A-C (Split System: Heat Pump with Remote Outdoor Unit with No Indoor Fan --Air Source) | GXH48-60MSK4DH |  |  | UE48X4AD | [8 empty] | 31200 | 4700000% |  | 15.2 | 10 | 8.5 | 48000 | 33600 | 70% | 1.8 | Residential | 980 | Yes | 3.92
212386783 | Central Heat Pump | Frigidaire | HRCU-A-C (Split System: Heat Pump with Remote Outdoor Unit with No Indoor Fan --Air Source) | GXH24-36MSK4DH |  |  | UE24X4AB | [8 empty] | 15000 | 2300000% |  | 15.2 | 11 | 8.5 | 24000 | 21600 | 90% | 1.8 | Residential | 480 | Yes | 1.92
202843115 | Central Heat Pump | FUJITSU | HRCU-A-CB (Split System: Heat Pump with Remote Outdoor Unit-Air-Source) | FO4820RVJCAB |  |  | FH6021ELVJSC |  | 45000 | 19.5 |  | 12.5 | 11 |  | 42000 | 41000 | 97.62% | [8 empty] | Residential | 937.5 | No | 3.75
202843140 | Central Heat Pump | FUJITSU | HRCU-A-CB (Split System: Heat Pump with Remote Outdoor Unit-Air-Source) | FO4820RVJCAB |  |  | FCC6021ESA | FF100215LT80M | 45500 | 19.5 |  | 12.5 | 11 |  | 41000 | 40000 | 97.56% | [8 empty] | Residential | 947.5 | No | 3.79
202843142 | Central Heat Pump | FUJITSU | HRCU-A-CB (Split System: Heat Pump with Remote Outdoor Unit-Air-Source) | FO4820RVJCAB |  |  | FCC6021ESA | FF125245LT80M | 45500 | 19 |  | 12.5 | 11 |  | 41000 | 40000 | 97.56% | [8 empty] | Residential | 947.5 | No | 3.79
203308010 | Central Heat Pump | FUJITSU | HRCU-A-CB (Split System: Heat Pump with Remote Outdoor Unit-Air-Source) | FO3620RVJCAB |  |  | FCC6021ESA | FF85215LT96M | 34200 | 19.5 |  | 13 | 11 |  | 32800 | 37000 | 112.8% | [8 empty] | Residential | 712.5 | No | 2.85
205772878 | Central Heat Pump | FUJITSU | HRCU-A-CB (Split System: Heat Pump with Remote Outdoor Unit-Air-Source) | FO3620RVJCAB |  |  | FCC6021ESA | FF85215LM97K | 34200 | 20.45 |  | 14.55 | 12.75 |  | 34200 | 57500 | 168.1% | [8 empty] | Residential | 712.5 | No | 2.85
205772879 | Central Heat Pump | FUJITSU | HRCU-A-CB (Split System: Heat Pump with Remote Outdoor Unit-Air-Source) | FO3620RVJCAB |  |  | FCC6021ESA | FF100215LM97K | 34200 | 20.85 |  | 14.65 | 12.85 |  | 34200 | 57500 | 168.1% | [8 empty] | Residential | 712.5 | No | 2.85
205772880 | Central Heat Pump | FUJITSU | HRCU-A-CB (Split System: Heat Pump with Remote Outdoor Unit-Air-Source) | FO3620RVJCAB |  |  | FCC6021ESA | FF115245LM97K | 34200 | 20.55 |  | 14.7 | 12.85 |  | 34200 | 57500 | 168.1% | [8 empty] | Residential | 712.5 | No | 2.85
205772881 | Central Heat Pump | FUJITSU | HRCU-A-CB (Split System: Heat Pump with Remote Outdoor Unit-Air-Source) | FO4820RVJCAB |  |  | FCC6021ESA | FF85215LM97K | 45000 | 20.25 |  | 12.5 | 12.15 |  | 45000 | 62000 | 137.8% | [8 empty] | Residential | 937.5 | No | 3.75
205772882 | Central Heat Pump | FUJITSU | HRCU-A-CB (Split System: Heat Pump with Remote Outdoor Unit-Air-Source) | FO4820RVJCAB |  |  | FCC6021ESA | FF100215LM97K | 45000 | 20.6 |  | 12.5 | 12.25 |  | 45000 | 62000 | 137.8% | [8 empty] | Residential | 937.5 | No | 3.75
205772883 | Central Heat Pump | FUJITSU | HRCU-A-CB (Split System: Heat Pump with Remote Outdoor Unit-Air-Source) | FO4820RVJCAB |  |  | FCC6021ESA | FF115245LM97K | 45500 | 20.3 |  | 12.55 | 12.15 |  | 45500 | 62000 | 136.3% | [8 empty] | Residential | 947.5 | No | 3.79
206338213 | Central Heat Pump | FUJITSU | HRCU-A-CB (Split System: Heat Pump with Remote Outdoor Unit-Air-Source) | FO3620RVJCAB |  |  | FCC6021ESA | FF70173LT96M | 34200 | 20.25 |  | 14 | 12.65 |  | 34200 | 58000 | 169.6% | [8 empty] | Residential | 712.5 | No | 2.85
202843114 | Central Heat Pump | FUJITSU | HRCU-A-CB (Split System: Heat Pump with Remote Outdoor Unit-Air-Source) | FO3620RVJCAB |  |  | FH6021ELVJSC |  | 34200 | 20 |  | 14 | 11.5 |  | 33000 | 37400 | 113.3% | [8 empty] | Residential | 712.5 | No | 2.85
202843117 | Central Heat Pump | FUJITSU | HRCU-A-CB (Split System: Heat Pump with Remote Outdoor Unit-Air-Source) | FO2420RVJCAB |  |  | FH2421ELVJUC |  | 22800 | 20 |  | 14 | 11 |  | 22400 | 23000 | 102.7% | [8 empty] | Residential | 475 | No | 1.9
202843118 | Central Heat Pump | FUJITSU | HRCU-A-CB (Split System: Heat Pump with Remote Outdoor Unit-Air-Source) | FO2420RVJCAB |  |  | FCC2421EUA | FF50173LT80M | 22600 | 19.5 |  | 13 | 10.5 |  | 22000 | 22800 | 103.6% | [8 empty] | Residential | 470 | No | 1.88
202843119 | Central Heat Pump | FUJITSU | HRCU-A-CB (Split System: Heat Pump with Remote Outdoor Unit-Air-Source) | FO2420RVJCAB |  |  | FCC2421EUA | FF75173LT80M | 22800 | 20 |  | 14 | 10.5 |  | 22000 | 22600 | 102.7% | [8 empty] | Residential | 475 | No | 1.9
202843120 | Central Heat Pump | FUJITSU | HRCU-A-CB (Split System: Heat Pump with Remote Outdoor Unit-Air-Source) | FO2420RVJCAB |  |  | FCC2421EUA | FF75214LT80D | 22800 | 20 |  | 14 | 10.5 |  | 22000 | 22600 | 102.7% | [8 empty] | Residential | 475 | No | 1.9
202843121 | Central Heat Pump | FUJITSU | HRCU-A-CB (Split System: Heat Pump with Remote Outdoor Unit-Air-Source) | FO2420RVJCAB |  |  | FCC2421EUA | FF100215LT80M | 22800 | 20 |  | 14 | 10.5 |  | 21800 | 22600 | 103.7% | [8 empty] | Residential | 475 | No | 1.9
202843122 | Central Heat Pump | FUJITSU | HRCU-A-CB (Split System: Heat Pump with Remote Outdoor Unit-Air-Source) | FO2420RVJCAB |  |  | FCC2421EUA | FF100215LT80D | 22800 | 20 |  | 14 | 10.5 |  | 22000 | 22600 | 102.7% | [8 empty] | Residential | 475 | No | 1.9
202843126 | Central Heat Pump | FUJITSU | HRCU-A-CB (Split System: Heat Pump with Remote Outdoor Unit-Air-Source) | FO3620RVJCAB |  |  | FCC6021ESA | FF50173LT80M | 34200 | 19.5 |  | 13 | 10.5 |  | 33000 | 37400 | 113.3% | [8 empty] | Residential | 712.5 | No | 2.85
202843127 | Central Heat Pump | FUJITSU | HRCU-A-CB (Split System: Heat Pump with Remote Outdoor Unit-Air-Source) | FO3620RVJCAB |  |  | FCC6021ESA | FF75173LT80M | 34200 | 19.5 |  | 13 | 11 |  | 32600 | 36800 | 112.9% | [8 empty] | Residential | 712.5 | No | 2.85
202843128 | Central Heat Pump | FUJITSU | HRCU-A-CB (Split System: Heat Pump with Remote Outdoor Unit-Air-Source) | FO3620RVJCAB |  |  | FCC6021ESA | FF75214LT80D | 34200 | 19.5 |  | 13 | 11 |  | 32800 | 37000 | 112.8% | [8 empty] | Residential | 712.5 | No | 2.85
202843129 | Central Heat Pump | FUJITSU | HRCU-A-CB (Split System: Heat Pump with Remote Outdoor Unit-Air-Source) | FO3620RVJCAB |  |  | FCC6021ESA | FF100215LT80M | 34200 | 20 |  | 14 | 11 |  | 32200 | 36600 | 113.7% | [8 empty] | Residential | 712.5 | No | 2.85
202843130 | Central Heat Pump | FUJITSU | HRCU-A-CB (Split System: Heat Pump with Remote Outdoor Unit-Air-Source) | FO3620RVJCAB |  |  | FCC6021ESA | FF100215LT80D | 34200 | 19.5 |  | 13 | 11 |  | 32600 | 36800 | 112.9% | [8 empty] | Residential | 712.5 | No | 2.85
202843131 | Central Heat Pump | FUJITSU | HRCU-A-CB (Split System: Heat Pump with Remote Outdoor Unit-Air-Source) | FO3620RVJCAB |  |  | FCC6021ESA | FF125245LT80M | 34200 | 19.5 |  | 13 | 11 |  | 32400 | 36600 | 113% | [8 empty] | Residential | 712.5 | No | 2.85
203307984 | Central Heat Pump | FUJITSU | HRCU-A-CB (Split System: Heat Pump with Remote Outdoor Unit-Air-Source) | FO2420RVJCAB |  |  | FCC2421EUA | FF60173LM98U | 22600 | 19.5 |  | 13 | 10.5 |  | 22000 | 22800 | 103.6% | [8 empty] | Residential | 470 | No | 1.88
203307985 | Central Heat Pump | FUJITSU | HRCU-A-CB (Split System: Heat Pump with Remote Outdoor Unit-Air-Source) | FO2420RVJCAB |  |  | FCC2421EUA | FF60173LT96M | 22600 | 19.5 |  | 13 | 10.5 |  | 22000 | 22800 | 103.6% | [8 empty] | Residential | 470 | No | 1.88
203307986 | Central Heat Pump | FUJITSU | HRCU-A-CB (Split System: Heat Pump with Remote Outdoor Unit-Air-Source) | FO2420RVJCAB |  |  | FCC2421EUA | FF70173LM98U | 22800 | 19.5 |  | 13 | 10.5 |  | 22000 | 22800 | 103.6% | [8 empty] | Residential | 475 | No | 1.9
203308005 | Central Heat Pump | FUJITSU | HRCU-A-CB (Split System: Heat Pump with Remote Outdoor Unit-Air-Source) | FO3620RVJCAB |  |  | FCC6021ESA | FF100215LM98U | 35000 | 20 |  | 14 | 11 |  | 32600 | 37000 | 113.5% | [8 empty] | Residential | 730 | No | 2.92
203308006 | Central Heat Pump | FUJITSU | HRCU-A-CB (Split System: Heat Pump with Remote Outdoor Unit-Air-Source) | FO3620RVJCAB |  |  | FCC6021ESA | FF100215LT96M | 34200 | 20 |  | 14 | 11 |  | 32600 | 37000 | 113.5% | [8 empty] | Residential | 712.5 | No | 2.85
205772873 | Central Heat Pump | FUJITSU | HRCU-A-CB (Split System: Heat Pump with Remote Outdoor Unit-Air-Source) | FO2420RVJCAB |  |  | FCC6021ESA | FF60173LM97K | 24000 | 21.5 |  | 14.7 | 11.85 |  | 24000 | 38000 | 158.3% | [8 empty] | Residential | 500 | No | 2
205772874 | Central Heat Pump | FUJITSU | HRCU-A-CB (Split System: Heat Pump with Remote Outdoor Unit-Air-Source) | FO2420RVJCAB |  |  | FCC6021ESA | FF70173LM97K | 24000 | 21.5 |  | 14.85 | 11.9 |  | 24000 | 38000 | 158.3% | [8 empty] | Residential | 500 | No | 2
205772875 | Central Heat Pump | FUJITSU | HRCU-A-CB (Split System: Heat Pump with Remote Outdoor Unit-Air-Source) | FO2420RVJCAB |  |  | FCC6021ESA | FF85215LM97K | 24200 | 21.55 |  | 15.05 | 11.9 |  | 24200 | 38000 | 157% | [8 empty] | Residential | 505 | No | 2.02
205772876 | Central Heat Pump | FUJITSU | HRCU-A-CB (Split System: Heat Pump with Remote Outdoor Unit-Air-Source) | FO2420RVJCAB |  |  | FCC6021ESA | FF100215LM97K | 24200 | 21.95 |  | 15.3 | 12.05 |  | 24200 | 38000 | 157% | [8 empty] | Residential | 505 | No | 2.02
205772877 | Central Heat Pump | FUJITSU | HRCU-A-CB (Split System: Heat Pump with Remote Outdoor Unit-Air-Source) | FO2420RVJCAB |  |  | FCC6021ESA | FF115245LM97K | 24200 | 21.6 |  | 15.05 | 11.9 |  | 24200 | 38000 | 157% | [8 empty] | Residential | 505 | No | 2.02
203308007 | Central Heat Pump | FUJITSU | HRCU-A-CB (Split System: Heat Pump with Remote Outdoor Unit-Air-Source) | FO3620RVJCAB |  |  | FCC6021ESA | FF115245LM98U | 35000 | 19.5 |  | 13 | 11 |  | 32600 | 37000 | 113.5% | [8 empty] | Residential | 730 | No | 2.92
203308008 | Central Heat Pump | FUJITSU | HRCU-A-CB (Split System: Heat Pump with Remote Outdoor Unit-Air-Source) | FO3620RVJCAB |  |  | FCC6021ESA | FF115245LT96M | 34200 | 19.5 |  | 13 | 11 |  | 32600 | 37000 | 113.5% | [8 empty] | Residential | 712.5 | No | 2.85
203308009 | Central Heat Pump | FUJITSU | HRCU-A-CB (Split System: Heat Pump with Remote Outdoor Unit-Air-Source) | FO3620RVJCAB |  |  | FCC6021ESA | FF85215LM98U | 35000 | 19.5 |  | 13 | 11 |  | 32800 | 37000 | 112.8% | [8 empty] | Residential | 730 | No | 2.92
209880031 | Central Heat Pump | FUJITSU | HRCU-A-CB (Split System: Heat Pump with Remote Outdoor Unit-Air-Source) | FOP1836MJAZCA |  |  | FCCA6021SZEA | FF98MV510021UPS*A | [7 empty] | 41000 | 3420000% |  | 19 | 12.5 | 8.5 | 34200 | 43500 | 127.2% | 2.2 | Residential | 712.5 | Yes | 2.85 | No
209880042 | Central Heat Pump | FUJITSU | HRCU-A-CB (Split System: Heat Pump with Remote Outdoor Unit-Air-Source) | FOP1848MJAZCA |  |  | FCCA6021SZEA | FF98MV510021UPS*A | [7 empty] | 45000 | 4400000% |  | 19 | 10 | 8.1 | 43500 | 45500 | 104.6% | 1.9 | Residential | 917.5 | Yes | 3.67
208587411 | Central Heat Pump | FUJITSU | HRCU-A-CB (Split System: Heat Pump with Remote Outdoor Unit-Air-Source) | FOP1824MJAZCA1 |  |  | FHRAVM2421HJZECA | [8 empty] | 24200 | 2280000% |  | 20 | 12.5 | 8.5 | 22800 | 24800 | 108.8% | 2 | Residential | 475 | Yes | 1.9 | No
208587412 | Central Heat Pump | FUJITSU | HRCU-A-CB (Split System: Heat Pump with Remote Outdoor Unit-Air-Source) | FOP1836MJAZCA1 |  |  | FHRAVM6021SJZECA | [8 empty] | 38000 | 3420000% |  | 20 | 12.5 | 8.5 | 32000 | 40500 | 126.6% | 2.1 | Residential | 712.5 | Yes | 2.85 | No
208587413 | Central Heat Pump | FUJITSU | HRCU-A-CB (Split System: Heat Pump with Remote Outdoor Unit-Air-Source) | FOP1848MJAZCA1 |  |  | FHRAVM6021SJZECA | [8 empty] | 41500 | 4500000% |  | 19 | 12 | 8.5 | 40000 | 42000 | 105% | 1.8 | Residential | 937.5 | Yes | 3.75 | No
209880051 | Central Heat Pump | FUJITSU | HRCU-A-CB (Split System: Heat Pump with Remote Outdoor Unit-Air-Source) | FOP1860MJAZCA |  |  | FCCA6021SZEA | FF96TV508521M4S*A | [7 empty] | 51500 | 5300000% |  | 18 | 10 | 8.1 | 53000 | 50500 | 95.28% | 1.9 | Residential | 1105 | Yes | 4.42
209880032 | Central Heat Pump | FUJITSU | HRCU-A-CB (Split System: Heat Pump with Remote Outdoor Unit-Air-Source) | FOP1836MJAZCA |  |  | FCCA6021SZEA | FF97MV510021DHS*A | [7 empty] | 40500 | 3420000% |  | 19 | 12.5 | 8.5 | 34200 | 43000 | 125.7% | 2.2 | Residential | 712.5 | Yes | 2.85 | No
209880043 | Central Heat Pump | FUJITSU | HRCU-A-CB (Split System: Heat Pump with Remote Outdoor Unit-Air-Source) | FOP1848MJAZCA |  |  | FCCA6021SZEA | FF96TV508521M4S*A | [7 empty] | 44500 | 4450000% |  | 18 | 11.7 | 8.5 | 43000 | 45000 | 104.7% | 2 | Residential | 927.5 | Yes | 3.71 | Yes
209880048 | Central Heat Pump | FUJITSU | HRCU-A-CB (Split System: Heat Pump with Remote Outdoor Unit-Air-Source) | FOP1860MJAZCA |  |  | FCCA6021SZEA | FF96TV507021M4S*A | [7 empty] | 51500 | 5250000% |  | 18 | 10 | 8.1 | 52500 | 50500 | 96.19% | 1.9 | Residential | 1095 | Yes | 4.38
208587414 | Central Heat Pump | FUJITSU | HRCU-A-CB (Split System: Heat Pump with Remote Outdoor Unit-Air-Source) | FOP1860MJAZCA1 |  |  | FHRAVM6021SJZECA | [8 empty] | 46500 | 5300000% |  | 19 | 10 | 8.1 | 48500 | 45500 | 93.81% | 1.8 | Residential | 1105 | Yes | 4.42
209880039 | Central Heat Pump | FUJITSU | HRCU-A-CB (Split System: Heat Pump with Remote Outdoor Unit-Air-Source) | FOP1836MJAZCA |  |  | FCCA6021SZEA | FF96TV304017M4S*A | [7 empty] | 41000 | 3420000% |  | 19 | 12.5 | 8.5 | 34200 | 43500 | 127.2% | 2.2 | Residential | 712.5 | Yes | 2.85 | No
209880041 | Central Heat Pump | FUJITSU | HRCU-A-CB (Split System: Heat Pump with Remote Outdoor Unit-Air-Source) | FOP1848MJAZCA |  |  | FCCA6021SZEA | FF97MV508521DHS*A | [7 empty] | 44500 | 4450000% |  | 19 | 10 | 8.1 | 43500 | 45000 | 103.4% | 2 | Residential | 927.5 | Yes | 3.71
210868917 | Central Heat Pump | FUJITSU | HRCU-A-CB (Split System: Heat Pump with Remote Outdoor Unit-Air-Source) | FOP1848MJAZCA |  |  | FCCA6021SZEA | FF100215LT80X | [7 empty] | 44500 | 4450000% |  | 19 | 11.7 | 8.5 | 43000 | 45000 | 104.7% | 2 | Residential | 927.5 | Yes | 3.71 | Yes
210868920 | Central Heat Pump | FUJITSU | HRCU-A-CB (Split System: Heat Pump with Remote Outdoor Unit-Air-Source) | FOP1860MJAZCA |  |  | FCCA6021SZEA | FF100215LT80Y | [7 empty] | 51000 | 5300000% |  | 19 | 10 | 8.1 | 53000 | 50000 | 94.34% | 1.9 | Residential | 1105 | Yes | 4.42
210868918 | Central Heat Pump | FUJITSU | HRCU-A-CB (Split System: Heat Pump with Remote Outdoor Unit-Air-Source) | FOP1848MJAZCA |  |  | FCCA6021SZEA | FF100215LT80Y | [7 empty] | 44500 | 4500000% |  | 19 | 11.7 | 8.5 | 43000 | 45000 | 104.7% | 2 | Residential | 937.5 | Yes | 3.75 | Yes
210868919 | Central Heat Pump | FUJITSU | HRCU-A-CB (Split System: Heat Pump with Remote Outdoor Unit-Air-Source) | FOP1860MJAZCA |  |  | FCCA6021SZEA | FF100215LT80X | [7 empty] | 50500 | 5300000% |  | 19 | 10 | 8.1 | 52500 | 50000 | 95.24% | 1.9 | Residential | 1105 | Yes | 4.42
210868912 | Central Heat Pump | FUJITSU | HRCU-A-CB (Split System: Heat Pump with Remote Outdoor Unit-Air-Source) | FOP1836MJAZCA |  |  | FCCA6021SZEA | FF75214LT80Y | [7 empty] | 40500 | 3420000% |  | 19 | 12.5 | 8.5 | 34200 | 43000 | 125.7% | 2.2 | Residential | 712.5 | Yes | 2.85 | No
210868913 | Central Heat Pump | FUJITSU | HRCU-A-CB (Split System: Heat Pump with Remote Outdoor Unit-Air-Source) | FOP1836MJAZCA |  |  | FCCA6021SZEA | FF100215LT80X | [7 empty] | 40500 | 3420000% |  | 20 | 12.5 | 8.5 | 34200 | 43000 | 125.7% | 2.2 | Residential | 712.5 | Yes | 2.85 | No
209880049 | Central Heat Pump | FUJITSU | HRCU-A-CB (Split System: Heat Pump with Remote Outdoor Unit-Air-Source) | FOP1860MJAZCA |  |  | FCCA6021SZEA | FF96TV510021M4S*A | [7 empty] | 51500 | 5250000% |  | 18 | 10 | 8.1 | 52500 | 50500 | 96.19% | 1.9 | Residential | 1095 | Yes | 4.38
210868910 | Central Heat Pump | FUJITSU | HRCU-A-CB (Split System: Heat Pump with Remote Outdoor Unit-Air-Source) | FOP1836MJAZCA |  |  | FCCA6021SZEA | FF100215LT80Y | [7 empty] | 40500 | 3420000% |  | 20 | 12.5 | 8.5 | 34200 | 43000 | 125.7% | 2.2 | Residential | 712.5 | Yes | 2.85 | No
210868911 | Central Heat Pump | FUJITSU | HRCU-A-CB (Split System: Heat Pump with Remote Outdoor Unit-Air-Source) | FOP1836MJAZCA |  |  | FCCA6021SZEA | FF75173LT80X | [7 empty] | 40500 | 3420000% |  | 20 | 12.5 | 8.5 | 34200 | 43000 | 125.7% | 2.2 | Residential | 712.5 | Yes | 2.85 | No
209880046 | Central Heat Pump | FUJITSU | HRCU-A-CB (Split System: Heat Pump with Remote Outdoor Unit-Air-Source) | FOP1848MJAZCA |  |  | FCCA6021SZEA | FF96TV507021M4S*A | [7 empty] | 44500 | 4400000% |  | 18 | 10 | 8.1 | 43500 | 45000 | 103.4% | 2 | Residential | 917.5 | Yes | 3.67
210868915 | Central Heat Pump | FUJITSU | HRCU-A-CB (Split System: Heat Pump with Remote Outdoor Unit-Air-Source) | FOP1848MJAZCA |  |  | FCCA6021SZEA | FF75214LT80X | [7 empty] | 44500 | 4450000% |  | 19 | 10 | 8.1 | 43500 | 45000 | 103.4% | 2 | Residential | 927.5 | Yes | 3.71
209880037 | Central Heat Pump | FUJITSU | HRCU-A-CB (Split System: Heat Pump with Remote Outdoor Unit-Air-Source) | FOP1836MJAZCA |  |  | FCCA6021SZEA | FF98MV508521UPS*A | [7 empty] | 40500 | 3420000% |  | 19 | 12.5 | 8.5 | 34200 | 43000 | 125.7% | 2.2 | Residential | 712.5 | Yes | 2.85 | No
209880040 | Central Heat Pump | FUJITSU | HRCU-A-CB (Split System: Heat Pump with Remote Outdoor Unit-Air-Source) | FOP1836MJAZCA |  |  | FCCA6021SZEA | FF98MV306017UPS*A | [7 empty] | 41000 | 3420000% |  | 19 | 12.5 | 8.5 | 34200 | 43500 | 127.2% | 2.2 | Residential | 712.5 | Yes | 2.85 | No
211197886 | Central Heat Pump | FUJITSU | HRCU-A-CB (Split System: Heat Pump with Remote Outdoor Unit-Air-Source) | FOP1860MJAZCA |  |  | FCCA6021SZEA | FF98MV510021UPS*A | [7 empty] | 50000 | 5250000% |  | 18 | 10 | 8.1 | 52000 | 49500 | 95.19% | 2 | Residential | 1095 | Yes | 4.38
209880050 | Central Heat Pump | FUJITSU | HRCU-A-CB (Split System: Heat Pump with Remote Outdoor Unit-Air-Source) | FOP1860MJAZCA |  |  | FCCA6021SZEA | FF97MV510021DHS*A | [7 empty] | 51000 | 5250000% |  | 18 | 10 | 8.1 | 52500 | 50500 | 96.19% | 1.9 | Residential | 1095 | Yes | 4.38
210868914 | Central Heat Pump | FUJITSU | HRCU-A-CB (Split System: Heat Pump with Remote Outdoor Unit-Air-Source) | FOP1836MJAZCA |  |  | FCCA6021SZEA | FF75214LT80X | [7 empty] | 40500 | 3420000% |  | 20 | 12.5 | 8.5 | 34200 | 43000 | 125.7% | 2.2 | Residential | 712.5 | Yes | 2.85 | No
209880047 | Central Heat Pump | FUJITSU | HRCU-A-CB (Split System: Heat Pump with Remote Outdoor Unit-Air-Source) | FOP1848MJAZCA |  |  | FCCA6021SZEA | FF97MV510021DHS*A | [7 empty] | 44500 | 4450000% |  | 19 | 10 | 8.1 | 43500 | 45000 | 103.4% | 2 | Residential | 927.5 | Yes | 3.71
209880033 | Central Heat Pump | FUJITSU | HRCU-A-CB (Split System: Heat Pump with Remote Outdoor Unit-Air-Source) | FOP1836MJAZCA |  |  | FCCA6021SZEA | FF96TV507021M4S*A | [7 empty] | 40500 | 3420000% |  | 19 | 12.5 | 8.5 | 34200 | 43000 | 125.7% | 2.2 | Residential | 712.5 | Yes | 2.85 | No
209880035 | Central Heat Pump | FUJITSU | HRCU-A-CB (Split System: Heat Pump with Remote Outdoor Unit-Air-Source) | FOP1836MJAZCA |  |  | FCCA6021SZEA | FF96TV508521M4S*A | [7 empty] | 40500 | 3420000% |  | 19 | 12.5 | 8.5 | 34200 | 43000 | 125.7% | 2.2 | Residential | 712.5 | Yes | 2.85 | No
209880044 | Central Heat Pump | FUJITSU | HRCU-A-CB (Split System: Heat Pump with Remote Outdoor Unit-Air-Source) | FOP1848MJAZCA |  |  | FCCA6021SZEA | FF98MV508521UPS*A | [7 empty] | 44500 | 4450000% |  | 19 | 10 | 8.1 | 43500 | 45000 | 103.4% | 2 | Residential | 927.5 | Yes | 3.71
209880036 | Central Heat Pump | FUJITSU | HRCU-A-CB (Split System: Heat Pump with Remote Outdoor Unit-Air-Source) | FOP1836MJAZCA |  |  | FCCA6021SZEA | FF98MV307017UPS*A | [7 empty] | 41000 | 3420000% |  | 19 | 12.5 | 8.5 | 34200 | 43500 | 127.2% | 2.2 | Residential | 712.5 | Yes | 2.85 | No
210868916 | Central Heat Pump | FUJITSU | HRCU-A-CB (Split System: Heat Pump with Remote Outdoor Unit-Air-Source) | FOP1848MJAZCA |  |  | FCCA6021SZEA | FF75214LT80Y | [7 empty] | 44500 | 4450000% |  | 19 | 10 | 8.1 | 43500 | 45000 | 103.4% | 2 | Residential | 927.5 | Yes | 3.71
209880034 | Central Heat Pump | FUJITSU | HRCU-A-CB (Split System: Heat Pump with Remote Outdoor Unit-Air-Source) | FOP1836MJAZCA |  |  | FCCA6021SZEA | FF96TV510021M4S*A | [7 empty] | 40500 | 3420000% |  | 18 | 12.5 | 8.5 | 34200 | 43000 | 125.7% | 2.2 | Residential | 712.5 | Yes | 2.85 | No
206322339 | Central Heat Pump | GCHV | HRCU-A-CB (Split System: Heat Pump with Remote Outdoor Unit-Air-Source) | COU-D24HNR1-D01-J0 |  |  | CAHI-24HNVR1-18 |  | 23400 | 19 |  | 12.5 | 10 |  | 23000 | 15400 | 66.96% | 22000 | 17.8 | 11.7 | 8.5 | 24000 |  |  |  | Residential | 457.5 | No | 1.83
206380029 | Central Heat Pump | GCHV | HRCU-A-CB (Split System: Heat Pump with Remote Outdoor Unit-Air-Source) | COU-D24HNR1-D01-J0 |  |  | CAHI-36HNVR1-18 |  | 23400 | 19 |  | 12.5 | 10 |  | 23000 | 15400 | 66.96% | 22000 | 17.6 | 11.7 | 8.3 | 24000 |  |  |  | Residential | 457.5 | No | 1.83
210261902 | Central Heat Pump | GE | HRCU-A-CB (Split System: Heat Pump with Remote Outdoor Unit-Air-Source) | NS17H18SA4-**A |  |  | NCUU24BP4+TDR+TXV | NF80X080V4B-* | 18000 | 18 |  | 15 | 10.2 |  | 17000 | 11200 | 65.88% | 18000 | 16.4 | 13.5 | 8.5 | 17600 |  |  |  | Residential | 375 | No | 1.5 | No
210261914 | Central Heat Pump | GE | HRCU-A-CB (Split System: Heat Pump with Remote Outdoor Unit-Air-Source) | NS17H18SA4-**A |  |  | NCUU30AP4+TDR+TXV | NF80X060V3A-* | 18000 | 18.2 |  | 15 | 10 |  | 16800 | 10600 | 63.1% | 18000 | 16.8 | 14 | 8.5 | 17200 |  |  |  | Residential | 375 | No | 1.5 | No
210261926 | Central Heat Pump | GE | HRCU-A-CB (Split System: Heat Pump with Remote Outdoor Unit-Air-Source) | NS17H18SA4-**A |  |  | NCUU30BP4+TDR+TXV | NF80X080V4B-* | 18000 | 18.6 |  | 15 | 10.2 |  | 17000 | 10600 | 62.35% | 18000 | 16.8 | 14 | 8.5 | 17600 |  |  |  | Residential | 375 | No | 1.5 | No
210261928 | Central Heat Pump | GE | HRCU-A-CB (Split System: Heat Pump with Remote Outdoor Unit-Air-Source) | NS17H18SA4-**A |  |  | NCUU30BP4+TDR+TXV | NF97X040V3B-* | 18000 | 18.2 |  | 15 | 10 |  | 16800 | 10600 | 63.1% | 18000 | 16.8 | 13.5 | 8.5 | 17400 |  |  |  | Residential | 375 | No | 1.5 | No
210261929 | Central Heat Pump | GE | HRCU-A-CB (Split System: Heat Pump with Remote Outdoor Unit-Air-Source) | NS17H18SA4-**A |  |  | NCUU30BP4+TDR+TXV | NF97X060V3B-* | 18000 | 18 |  | 14.5 | 10 |  | 16800 | 10600 | 63.1% | 18000 | 16.8 | 13.5 | 8.5 | 17400 |  |  |  | Residential | 375 | No | 1.5 | No
210261950 | Central Heat Pump | GE | HRCU-A-CB (Split System: Heat Pump with Remote Outdoor Unit-Air-Source) | NS17H18SA4-**A |  |  | NCHC24BT4+TDR | NF80X080V4B-* | 18000 | 18.4 |  | 15 | 10.2 |  | 18000 | 11200 | 62.22% | 18000 | 16.8 | 14 | 8.5 | 18000 |  |  |  | Residential | 375 | No | 1.5 | No
210261952 | Central Heat Pump | GE | HRCU-A-CB (Split System: Heat Pump with Remote Outdoor Unit-Air-Source) | NS17H18SA4-**A |  |  | NCHC24BT4+TDR | NF97X040V3B-* | 18000 | 18 |  | 14.5 | 10 |  | 18000 | 11200 | 62.22% | 18000 | 16.4 | 13.5 | 8.5 | 18000 |  |  |  | Residential | 375 | No | 1.5 | No
210261959 | Central Heat Pump | GE | HRCU-A-CB (Split System: Heat Pump with Remote Outdoor Unit-Air-Source) | NS17H18SA4-**A |  |  | NCHC30BT4+TDR | NF96U045V3B-* | 18000 | 18 |  | 14.5 | 10 |  | 16800 | 10600 | 63.1% | 18000 | 16.6 | 13.5 | 8.5 | 17400 |  |  |  | Residential | 375 | No | 1.5 | No
210261960 | Central Heat Pump | GE | HRCU-A-CB (Split System: Heat Pump with Remote Outdoor Unit-Air-Source) | NS17H18SA4-**A |  |  | NCHC30BT4+TDR | NF96U070V3B-* | 18000 | 18.2 |  | 14.5 | 10 |  | 16800 | 10600 | 63.1% | 18000 | 16.8 | 14 | 8.5 | 17400 |  |  |  | Residential | 375 | No | 1.5 | No
210261965 | Central Heat Pump | GE | HRCU-A-CB (Split System: Heat Pump with Remote Outdoor Unit-Air-Source) | NS17H18SA4-**A |  |  | NCHC30BT4+TDR | NF80X080V4B-* | 18000 | 18.6 |  | 15 | 10.2 |  | 17000 | 10800 | 63.53% | 18000 | 16.8 | 14 | 8.5 | 17600 |  |  |  | Residential | 375 | No | 1.5 | No
210261967 | Central Heat Pump | GE | HRCU-A-CB (Split System: Heat Pump with Remote Outdoor Unit-Air-Source) | NS17H18SA4-**A |  |  | NCHC30BT4+TDR | NF97X040V3B-* | 18000 | 18.4 |  | 15 | 10 |  | 16800 | 10600 | 63.1% | 18000 | 16.8 | 14 | 8.5 | 17400 |  |  |  | Residential | 375 | No | 1.5 | No
210261968 | Central Heat Pump | GE | HRCU-A-CB (Split System: Heat Pump with Remote Outdoor Unit-Air-Source) | NS17H18SA4-**A |  |  | NCHC30BT4+TDR | NF97X060V3B-* | 18000 | 18.2 |  | 14.5 | 10 |  | 16800 | 10600 | 63.1% | 18000 | 16.8 | 14 | 8.5 | 17400 |  |  |  | Residential | 375 | No | 1.5 | No
210261969 | Central Heat Pump | GE | HRCU-A-CB (Split System: Heat Pump with Remote Outdoor Unit-Air-Source) | NS17H18SA4-**A |  |  | NCHC30BT4+TDR | NF97U070M3B-* | 18000 | 18.2 |  | 14.5 | 10 |  | 16800 | 10600 | 63.1% | 18000 | 16.8 | 14 | 8.5 | 17400 |  |  |  | Residential | 375 | No | 1.5 | No
210261989 | Central Heat Pump | GE | HRCU-A-CB (Split System: Heat Pump with Remote Outdoor Unit-Air-Source) | NS17H18SA4-**A |  |  | NCUC24BT4+TDR | NF80X080V4B-* | 18000 | 18 |  | 15 | 10.2 |  | 17000 | 11200 | 65.88% | 18000 | 16.4 | 13.5 | 8.5 | 17600 |  |  |  | Residential | 375 | No | 1.5 | No
210262001 | Central Heat Pump | GE | HRCU-A-CB (Split System: Heat Pump with Remote Outdoor Unit-Air-Source) | NS17H18SA4-**A |  |  | NCUC30AT4+TDR | NF80X060V3A-* | 18000 | 18.2 |  | 15 | 10 |  | 16800 | 10600 | 63.1% | 18000 | 16.8 | 14 | 8.5 | 17200 |  |  |  | Residential | 375 | No | 1.5 | No
210262013 | Central Heat Pump | GE | HRCU-A-CB (Split System: Heat Pump with Remote Outdoor Unit-Air-Source) | NS17H18SA4-**A |  |  | NCUC30BT4+TDR | NF80X080V4B-* | 18000 | 18.6 |  | 15 | 10.2 |  | 17000 | 10600 | 62.35% | 18000 | 16.8 | 14 | 8.5 | 17600 |  |  |  | Residential | 375 | No | 1.5 | No
210262015 | Central Heat Pump | GE | HRCU-A-CB (Split System: Heat Pump with Remote Outdoor Unit-Air-Source) | NS17H18SA4-**A |  |  | NCUC30BT4+TDR | NF97X040V3B-* | 18000 | 18.2 |  | 15 | 10 |  | 16800 | 10600 | 63.1% | 18000 | 16.8 | 13.5 | 8.5 | 17400 |  |  |  | Residential | 375 | No | 1.5 | No
210262016 | Central Heat Pump | GE | HRCU-A-CB (Split System: Heat Pump with Remote Outdoor Unit-Air-Source) | NS17H18SA4-**A |  |  | NCUC30BT4+TDR | NF97X060V3B-* | 18000 | 18 |  | 14.5 | 10 |  | 16800 | 10600 | 63.1% | 18000 | 16.8 | 13.5 | 8.5 | 17400 |  |  |  | Residential | 375 | No | 1.5 | No
210262090 | Central Heat Pump | GE | HRCU-A-CB (Split System: Heat Pump with Remote Outdoor Unit-Air-Source) | NS17H24SA4-**A |  |  | NCHC30BT4+TDR | NF80U070S3B-* | 23800 | 18 |  | 14.5 | 10 |  | 21200 | 13600 | 64.15% | 23600 | 16.8 | 13.5 | 8.5 | 21600 |  |  |  | Residential | 492.5 | No | 1.97 | No
210262094 | Central Heat Pump | GE | HRCU-A-CB (Split System: Heat Pump with Remote Outdoor Unit-Air-Source) | NS17H24SA4-**A |  |  | NCHC30BT4+TDR | NF80X080V4B-* | 23800 | 18.2 |  | 14.5 | 10 |  | 21200 | 13600 | 64.15% | 23600 | 16.8 | 14 | 8.5 | 21400 |  |  |  | Residential | 492.5 | No | 1.97 | No
209941141 | Central Heat Pump | GE | HRCU-A-CB (Split System: Heat Pump with Remote Outdoor Unit-Air-Source) | NS18H36MA4-** |  |  | NCUU30AP4+TXV | NF80U070V3A-* | 23800 | 20 |  | 13 | 10 |  | 24000 | 15400 | 64.17% | [8 empty] | Residential | 495 | No | 1.98
209941143 | Central Heat Pump | GE | HRCU-A-CB (Split System: Heat Pump with Remote Outdoor Unit-Air-Source) | NS18H36MA4-** |  |  | NCUC30AT4 | NF80U070V3A-* | 23800 | 20 |  | 13 | 10 |  | 24000 | 15400 | 64.17% | [8 empty] | Residential | 495 | No | 1.98
209941144 | Central Heat Pump | GE | HRCU-A-CB (Split System: Heat Pump with Remote Outdoor Unit-Air-Source) | NS18H36MA4-** |  |  | NCHC30AT4 | NF80U070V3A-* | 24000 | 20 |  | 13 | 10 |  | 24000 | 15100 | 62.92% | [8 empty] | Residential | 500 | No | 2
209941183 | Central Heat Pump | GE | HRCU-A-CB (Split System: Heat Pump with Remote Outdoor Unit-Air-Source) | NS18H36MA4-** |  |  | NCHC30BT4 | NF95X040S3B-* | 24000 | 18.5 |  | 13 | 10 |  | 24000 | 15400 | 64.17% | [8 empty] | Residential | 500 | No | 2
209941214 | Central Heat Pump | GE | HRCU-A-CB (Split System: Heat Pump with Remote Outdoor Unit-Air-Source) | NS18H36MA4-** |  |  | NCHC30BT4 | NF96U045S3B-* | 24000 | 18.5 |  | 13 | 10 |  | 24000 | 15300 | 63.75% | [8 empty] | Residential | 500 | No | 2
209941055 | Central Heat Pump | GE | HRCU-A-CB (Split System: Heat Pump with Remote Outdoor Unit-Air-Source) | NS18H36MA4-** |  |  | NCHC30AT4 | NF80X040S3A-* | 24000 | 19.5 |  | 13 | 10 |  | 24000 | 15100 | 62.92% | 24000 | 19 | 12.3 | 8.5 | 24000 |  |  |  | Residential | 500 | No | 2
209941060 | Central Heat Pump | GE | HRCU-A-CB (Split System: Heat Pump with Remote Outdoor Unit-Air-Source) | NS18H36MA4-** |  |  | NCHC30AT4 | NF80U045S3A-* | 24000 | 18.5 |  | 13 | 10 |  | 24000 | 15200 | 63.33% | 24000 | 19 | 12.3 | 8.5 | 24000 |  |  |  | Residential | 500 | No | 2
209941067 | Central Heat Pump | GE | HRCU-A-CB (Split System: Heat Pump with Remote Outdoor Unit-Air-Source) | NS18H36MA4-** |  |  | NCHC30AT4 | NF80X060S3A-* | 24000 | 19.5 |  | 13 | 10 |  | 24000 | 15100 | 62.92% | 24000 | 19 | 12.3 | 8.5 | 24000 |  |  |  | Residential | 500 | No | 2
209941080 | Central Heat Pump | GE | HRCU-A-CB (Split System: Heat Pump with Remote Outdoor Unit-Air-Source) | NS18H36MA4-** |  |  | NCHC30BT4 | NF80U070S3B-* | 24000 | 18.5 |  | 13 | 10 |  | 24000 | 15300 | 63.75% | 24000 | 19 | 12.3 | 8.5 | 24000 |  |  |  | Residential | 500 | No | 2
209941130 | Central Heat Pump | GE | HRCU-A-CB (Split System: Heat Pump with Remote Outdoor Unit-Air-Source) | NS18H36MA4-** |  |  | NCHC30AT4 | NF80U045T3A-* | 23800 | 20 |  | 13 | 10 |  | 24000 | 15200 | 63.33% | 23800 | 19 | 12.3 | 8.5 | 24000 |  |  |  | Residential | 495 | No | 1.98
209941134 | Central Heat Pump | GE | HRCU-A-CB (Split System: Heat Pump with Remote Outdoor Unit-Air-Source) | NS18H36MA4-** |  |  | NCUU30AP4+TXV | NF80U070T3A-* | 24000 | 19.5 |  | 13 | 10 |  | 24000 | 15400 | 64.17% | 24000 | 19 | 12.3 | 8.1 | 24000 |  |  |  | Residential | 500 | No | 2
209941136 | Central Heat Pump | GE | HRCU-A-CB (Split System: Heat Pump with Remote Outdoor Unit-Air-Source) | NS18H36MA4-** |  |  | NCUC30AT4 | NF80U070T3A-* | 24000 | 19.5 |  | 13 | 10 |  | 24000 | 15400 | 64.17% | 24000 | 19 | 12.3 | 8.1 | 24000 |  |  |  | Residential | 500 | No | 2
209941137 | Central Heat Pump | GE | HRCU-A-CB (Split System: Heat Pump with Remote Outdoor Unit-Air-Source) | NS18H36MA4-** |  |  | NCHC30AT4 | NF80U070T3A-* | 24000 | 20 |  | 13 | 10 |  | 24000 | 15100 | 62.92% | 24000 | 19 | 12.3 | 8.5 | 24000 |  |  |  | Residential | 500 | No | 2
209941223 | Central Heat Pump | GE | HRCU-A-CB (Split System: Heat Pump with Remote Outdoor Unit-Air-Source) | NS18H36MA4-** |  |  | NCHC30BT4 | NF96U070S3B-* | 24000 | 18.5 |  | 13 | 10 |  | 24000 | 15300 | 63.75% | 24000 | 18.5 | 12.3 | 8.5 | 24000 |  |  |  | Residential | 500 | No | 2
209941250 | Central Heat Pump | GE | HRCU-A-CB (Split System: Heat Pump with Remote Outdoor Unit-Air-Source) | NS18H36MA4-** |  |  | NCUU30BP4+TXV | NF96U070V3B-* | 23800 | 20 |  | 13 | 10 |  | 24000 | 15400 | 64.17% | 23800 | 19 | 12.3 | 8.1 | 24000 |  |  |  | Residential | 495 | No | 1.98
209941252 | Central Heat Pump | GE | HRCU-A-CB (Split System: Heat Pump with Remote Outdoor Unit-Air-Source) | NS18H36MA4-** |  |  | NCUC30BT4 | NF96U070V3B-* | 23800 | 20 |  | 13 | 10 |  | 24000 | 15400 | 64.17% | 23800 | 19 | 12.3 | 8.1 | 24000 |  |  |  | Residential | 495 | No | 1.98
209941283 | Central Heat Pump | GE | HRCU-A-CB (Split System: Heat Pump with Remote Outdoor Unit-Air-Source) | NS18H36MA4-** |  |  | NAM30E1TA4-** |  | 24000 | 18 |  | 13 | 10 |  | 24000 | 15600 | 65% | 24200 | 18.5 | 12.3 | 8.5 | 24000 |  |  |  | Residential | 505 | No | 2.02
209941284 | Central Heat Pump | GE | HRCU-A-CB (Split System: Heat Pump with Remote Outdoor Unit-Air-Source) | NS18H36MA4-** |  |  | NAM18V1TA4-** |  | 23800 | 20 |  | 13 | 10 |  | 24000 | 15000 | 62.5% | 23600 | 19 | 12.3 | 8.5 | 24000 |  |  |  | Residential | 492.5 | No | 1.97
209941285 | Central Heat Pump | GE | HRCU-A-CB (Split System: Heat Pump with Remote Outdoor Unit-Air-Source) | NS18H36MA4-** |  |  | NAM24V1TA4-** |  | 23800 | 20 |  | 13 | 10 |  | 24000 | 15900 | 66.25% | 23800 | 19 | 12.3 | 8.1 | 24000 |  |  |  | Residential | 495 | No | 1.98
209941314 | Central Heat Pump | GE | HRCU-A-CB (Split System: Heat Pump with Remote Outdoor Unit-Air-Source) | NS18H36MA4-** |  |  | NCHC30BT4 | NF96U045V3B-* | 24000 | 20 |  | 13 | 10 |  | 24000 | 15300 | 63.75% | 24000 | 19 | 12.3 | 8.5 | 24000 |  |  |  | Residential | 500 | No | 2
209941315 | Central Heat Pump | GE | HRCU-A-CB (Split System: Heat Pump with Remote Outdoor Unit-Air-Source) | NS18H36MA4-** |  |  | NCHC30BT4 | NF96U070V3B-* | 24000 | 20 |  | 13 | 10 |  | 24000 | 15300 | 63.75% | 24000 | 19 | 12.3 | 8.5 | 24000 |  |  |  | Residential | 500 | No | 2
209941316 | Central Heat Pump | GE | HRCU-A-CB (Split System: Heat Pump with Remote Outdoor Unit-Air-Source) | NS18H36MA4-** |  |  | NAM30V1TA4-** |  | 24000 | 20 |  | 13 | 10 |  | 24000 | 15600 | 65% | 24000 | 19 | 12.3 | 8.5 | 24000 |  |  |  | Residential | 500 | No | 2
212396412 | Central Heat Pump | GE | HRCU-A-CB (Split System: Heat Pump with Remote Outdoor Unit-Air-Source) | NS22H24MA4-**A |  |  | NAM30V2TA4 | [8 empty] | 14900 | 2400000% |  | 21 | 13.5 | 9.5 | 23000 | 16100 | 70% | 2.32 | Residential | 500 | Yes | 2 | No
211621820 | Central Heat Pump | GE | HRCU-A-CB (Split System: Heat Pump with Remote Outdoor Unit-Air-Source) | NS17H18SA4-**A |  |  | ED1P30/36B+TDR+TXV | NF97D070M3B-* | 18000 | 18.2 |  | 15 | 10.2 |  | 18000 | 11400 | 1800000% | 0.63333 | 16.4 | 13.5 | 8.5 | 18000 | 8800 | 48.89% | 2.09 | Residential | 375 | No | 1.5 | No
206853236 | Central Heat Pump | GE Appliances | HRCU-A-CB (Split System: Heat Pump with Remote Outdoor Unit-Air-Source) | AUH2436ZGDA* |  |  | UUY24ZGDAA* |  | 24000 | 20 |  | 12.5 | 10.5 |  | 24000 | 16300 | 67.92% | [8 empty] | Residential | 500 | No | 2
206799410 | Central Heat Pump | GE Appliances | HRCU-A-CB (Split System: Heat Pump with Remote Outdoor Unit-Air-Source) | AUH2436ZGDA* |  |  | UUY24ZGDAB* |  | 24000 | 20 |  | 12.5 | 10.5 |  | 24000 | 16000 | 66.67% | 24000 | 17 | 12 | 9 | 24000 | 22000 | 91.67% | 1.8 | Residential | 500 | Yes | 2 | Yes
206799411 | Central Heat Pump | GE Appliances | HRCU-A-CB (Split System: Heat Pump with Remote Outdoor Unit-Air-Source) | AUH2436ZGDA* |  |  | UUY36ZGDAB* |  | 36000 | 18 |  | 10 | 10 |  | 36000 | 24000 | 66.67% | 34000 | 16 | 10 | 9 | 35000 | 28000 | 80% | 1.8 | Residential | 707.5 | Yes | 2.83 | Yes
206753162 | Central Heat Pump | GE Appliances | HRCU-A-CB (Split System: Heat Pump with Remote Outdoor Unit-Air-Source) | AUH4860ZGDA* |  |  | UUY60ZGDAB* |  | 54000 | 17 |  | 10.5 | 10 |  | 54000 | 36000 | 66.67% | 54000 | 15.8 | 10 | 9 | 54000 | 41000 | 75.93% | 1.8 | Residential | 1125 | Yes | 4.5 | Yes
206753163 | Central Heat Pump | GE Appliances | HRCU-A-CB (Split System: Heat Pump with Remote Outdoor Unit-Air-Source) | AUH4860ZGDA* |  |  | UUY48ZGDAB* |  | 48000 | 18 |  | 11.5 | 10.5 |  | 48000 | 31400 | 65.42% | 48000 | 17 | 11 | 9 | 48000 | 39000 | 81.25% | 1.8 | Residential | 1000 | Yes | 4 | Yes
207590958 | Central Heat Pump | GE Appliances | HRCU-A-CB (Split System: Heat Pump with Remote Outdoor Unit-Air-Source) | AUH4860ZGDA* | ADP |  | TUY48ZPDA |  | 48000 | 17 |  | 11.5 | 10 |  | 46000 | 31400 | 4800000% | 0.68261 | 17 | 11 | 9 | 48000 | 39000 | 81.25% | 1.8 | Residential | 1000 | Yes | 4
207590956 | Central Heat Pump | GE Appliances | HRCU-A-CB (Split System: Heat Pump with Remote Outdoor Unit-Air-Source) | AUH2436ZGDA* | ADP |  | TUY24ZPDA |  | 22800 | 20 |  | 12 | 9.5 |  | 22200 | 16000 | 2400000% | 0.72072 | 17 | 12 | 9 | 24000 | 22000 | 91.67% | 1.8 | Residential | 500 | Yes | 2
207764687 | Central Heat Pump | GE Appliances | HRCU-A-CB (Split System: Heat Pump with Remote Outdoor Unit-Air-Source) | AUH4860ZGDA* | ADP |  | F,PE*UU1960 |  | 54000 | 16 |  | 10.5 | 10 |  | 52000 | 29800 | 4800000% | 0.57308 | 17 | 11 | 9 | 46000 | 38500 | 83.7% | 1.8 | Residential | 1000 | Yes | 4
207590959 | Central Heat Pump | GE Appliances | HRCU-A-CB (Split System: Heat Pump with Remote Outdoor Unit-Air-Source) | AUH4860ZGDA* | ADP |  | TUY60ZPDA |  | 54000 | 16 |  | 10.5 | 10 |  | 52000 | 36000 | 5400000% | 0.69231 | 15.8 | 10 | 9 | 54000 | 41000 | 75.93% | 1.8 | Residential | 1125 | Yes | 4.5
212578538 | Central Heat Pump | GE Appliances | HRCU-A-C (Split System: Heat Pump with Remote Outdoor Unit with No Indoor Fan --Air Source) | AUH2436ZGDA* |  |  | NCCC24BT4** | [8 empty] | 15000 | 2300000% |  | 15.2 | 11 | 8.5 | 24000 | 21600 | 90% | 1.8 | Residential | 480 | Yes | 1.92
208127838 | Central Heat Pump | Gibson | HRCU-A-CB (Split System: Heat Pump with Remote Outdoor Unit-Air-Source) | GXH24-36MSK4DH |  |  | GMH24-**MSK4DH1 |  | 24000 | 20 |  | 12.5 | 10.5 |  | 24000 | 16000 | 66.67% | 24000 | 17 | 12 | 9 | 24000 | 22000 | 91.67% | 1.8 | Residential | 500 | Yes | 2 | Yes
208127837 | Central Heat Pump | Gibson | HRCU-A-CB (Split System: Heat Pump with Remote Outdoor Unit-Air-Source) | GXH24-36MSK4DH |  |  | GMH24-**MSK4DH |  | 24000 | 20 |  | 12.5 | 10.5 |  | 24000 | 16300 | 67.92% | [8 empty] | Residential | 500 | No | 2
208127828 | Central Heat Pump | Gibson | HRCU-A-CB (Split System: Heat Pump with Remote Outdoor Unit-Air-Source) | GXH24-36MSK4DH |  |  | GMH**-36MSK4DH1 |  | 36000 | 18 |  | 10 | 10 |  | 36000 | 24000 | 66.67% | 34000 | 16 | 10 | 9 | 35000 | 28000 | 80% | 1.8 | Residential | 707.5 | Yes | 2.83 | Yes
208127829 | Central Heat Pump | Gibson | HRCU-A-CB (Split System: Heat Pump with Remote Outdoor Unit-Air-Source) | GXH48-60MSK4DH |  |  | GMH48-**MSK4DH1 |  | 48000 | 18 |  | 11.5 | 10.5 |  | 48000 | 31400 | 65.42% | 48000 | 17 | 11 | 9 | 48000 | 39000 | 81.25% | 1.8 | Residential | 1000 | Yes | 4 | Yes
208127830 | Central Heat Pump | Gibson | HRCU-A-CB (Split System: Heat Pump with Remote Outdoor Unit-Air-Source) | GXH48-60MSK4DH |  |  | GMH**-60MSK4DH1 |  | 54000 | 17 |  | 10.5 | 10 |  | 54000 | 36000 | 66.67% | 54000 | 15.8 | 10 | 9 | 54000 | 41000 | 75.93% | 1.8 | Residential | 1125 | Yes | 4.5 | Yes
212386779 | Central Heat Pump | Gibson | HRCU-A-C (Split System: Heat Pump with Remote Outdoor Unit with No Indoor Fan --Air Source) | GXH24-36MSK4DH |  |  | UE24X4AB | [8 empty] | 15000 | 2300000% |  | 15.2 | 11 | 8.5 | 24000 | 21600 | 90% | 1.8 | Residential | 480 | Yes | 1.92
212386781 | Central Heat Pump | Gibson | HRCU-A-C (Split System: Heat Pump with Remote Outdoor Unit with No Indoor Fan --Air Source) | GXH48-60MSK4DH |  |  | UE48X4AD | [8 empty] | 31200 | 4700000% |  | 15.2 | 10 | 8.5 | 48000 | 33600 | 70% | 1.8 | Residential | 980 | Yes | 3.92
212386780 | Central Heat Pump | Gibson | HRCU-A-C (Split System: Heat Pump with Remote Outdoor Unit with No Indoor Fan --Air Source) | GXH24-36MSK4DH |  |  | UE36X4AB | [8 empty] | 22000 | 3200000% |  | 15.2 | 9.5 | 8.5 | 34000 | 24000 | 70.59% | 1.8 | Residential | 667.5 | Yes | 2.67
212386782 | Central Heat Pump | Gibson | HRCU-A-C (Split System: Heat Pump with Remote Outdoor Unit with No Indoor Fan --Air Source) | GXH48-60MSK4DH |  |  | UE60X4AD | [8 empty] | 35200 | 5050000% |  | 15.2 | 9.5 | 8.5 | 53000 | 37200 | 70.19% | 1.8 | Residential | 1052.5 | Yes | 4.21
10570630 | Central Heat Pump | GOETTL | HRCU-A-CB (Split System: Heat Pump with Remote Outdoor Unit-Air-Source) | GSZC180241C* |  |  | CA*F3137*6A*+MBVC1200**-1A*+TX |  | 23800 | 18 |  | 14 | 10 |  | 23000 | 14800 | 64.35% | [8 empty] | Residential | 495 | No | 1.98
10570680 | Central Heat Pump | GOETTL | HRCU-A-CB (Split System: Heat Pump with Remote Outdoor Unit-Air-Source) | GSZC180361C* |  |  | CA*F3743*6D*+MBVC1600**-1A*+TX |  | 34800 | 18 |  | 14 | 10 |  | 35000 | 22600 | 64.57% | [8 empty] | Residential | 725 | No | 2.9
10570681 | Central Heat Pump | GOETTL | HRCU-A-CB (Split System: Heat Pump with Remote Outdoor Unit-Air-Source) | GSZC180361C* |  |  | CA*F4961*6D*+MBVC1600**-1A*+TXV |  | 36000 | 18.5 |  | 14 | 10 |  | 36400 | 23000 | 63.19% | [8 empty] | Residential | 750 | No | 3
10570684 | Central Heat Pump | GOETTL | HRCU-A-CB (Split System: Heat Pump with Remote Outdoor Unit-Air-Source) | GSZC180361C* |  |  | CA*F4961*6D*+MBVC2000**-1A*+TXV |  | 36000 | 19 |  | 14 | 10 |  | 36600 | 23200 | 63.39% | [8 empty] | Residential | 750 | No | 3
10570686 | Central Heat Pump | GOETTL | HRCU-A-CB (Split System: Heat Pump with Remote Outdoor Unit-Air-Source) | GSZC180361C* |  |  | CHPF4860D6D*+MBVC2000**-1A*+TXV |  | 35600 | 18.5 |  | 14 | 10 |  | 36000 | 23200 | 64.44% | [8 empty] | Residential | 742.5 | No | 2.97
10570791 | Central Heat Pump | GOETTL | HRCU-A-CB (Split System: Heat Pump with Remote Outdoor Unit-Air-Source) | ASZC180241C* |  |  | CA*F3137*6A*+MBVC1200**-1A*+TX |  | 23800 | 18 |  | 14 | 10 |  | 23000 | 14800 | 64.35% | [8 empty] | Residential | 495 | No | 1.98
10570841 | Central Heat Pump | GOETTL | HRCU-A-CB (Split System: Heat Pump with Remote Outdoor Unit-Air-Source) | ASZC180361C* |  |  | CA*F3743*6D*+MBVC1600**-1A*+TX |  | 34800 | 18 |  | 14 | 10 |  | 35000 | 22600 | 64.57% | [8 empty] | Residential | 725 | No | 2.9
10570842 | Central Heat Pump | GOETTL | HRCU-A-CB (Split System: Heat Pump with Remote Outdoor Unit-Air-Source) | ASZC180361C* |  |  | CA*F4961*6D*+MBVC1600**-1A*+TXV |  | 36000 | 18.5 |  | 14 | 10 |  | 36400 | 23000 | 63.19% | [8 empty] | Residential | 750 | No | 3
10570845 | Central Heat Pump | GOETTL | HRCU-A-CB (Split System: Heat Pump with Remote Outdoor Unit-Air-Source) | ASZC180361C* |  |  | CA*F4961*6D*+MBVC2000**-1A*+TXV |  | 36000 | 19 |  | 14 | 10 |  | 36600 | 23200 | 63.39% | [8 empty] | Residential | 750 | No | 3
10570847 | Central Heat Pump | GOETTL | HRCU-A-CB (Split System: Heat Pump with Remote Outdoor Unit-Air-Source) | ASZC180361C* |  |  | CHPF4860D6D*+MBVC2000**-1A*+TXV |  | 35600 | 18.5 |  | 14 | 10 |  | 36000 | 23200 | 64.44% | [8 empty] | Residential | 742.5 | No | 2.97
212362552 | Central Heat Pump | GOETTL | HRCU-A-CB (Split System: Heat Pump with Remote Outdoor Unit-Air-Source) | ASZV903610A* |  |  | CA*F3137*6A*+TXV | A*VS960603BUA* | [7 empty] | 21600 | 3360000% |  | 18.5 | 11.5 | 8.2 | 34000 | 24400 | 71.76% | 1.8 | Residential | 700 | Yes | 2.8
212362568 | Central Heat Pump | GOETTL | HRCU-A-CB (Split System: Heat Pump with Remote Outdoor Unit-Air-Source) | ASZV903610A* |  |  | CA*F3743*6D*+TXV | A*VC960804CNB* | [7 empty] | 21600 | 3360000% |  | 19 | 12 | 8.2 | 34000 | 24400 | 71.76% | 1.8 | Residential | 700 | Yes | 2.8
212362577 | Central Heat Pump | GOETTL | HRCU-A-CB (Split System: Heat Pump with Remote Outdoor Unit-Air-Source) | ASZV903610A* |  |  | CHPF3642C6C*+MBVC1201**-1A*+TXV | [8 empty] | 21600 | 3340000% |  | 18 | 11 | 8.2 | 34000 | 24400 | 71.76% | 1.8 | Residential | 695 | Yes | 2.78
212362579 | Central Heat Pump | GOETTL | HRCU-A-CB (Split System: Heat Pump with Remote Outdoor Unit-Air-Source) | ASZV903610A* |  |  | CHPF3642C6C*+TXV | A*VS800604BUA* | [7 empty] | 21600 | 3340000% |  | 18 | 11 | 8.2 | 34000 | 24400 | 71.76% | 1.8 | Residential | 695 | Yes | 2.78
212362586 | Central Heat Pump | GOETTL | HRCU-A-CB (Split System: Heat Pump with Remote Outdoor Unit-Air-Source) | ASZV903610A* |  |  | CHPF3642C6C*+TXV | A*VS960603BUA* | [7 empty] | 21600 | 3340000% |  | 18 | 11 | 8.2 | 34000 | 24400 | 71.76% | 1.8 | Residential | 695 | Yes | 2.78
212362593 | Central Heat Pump | GOETTL | HRCU-A-CB (Split System: Heat Pump with Remote Outdoor Unit-Air-Source) | ASZV903610A* |  |  | CHPF3642C6C*+TXV | A*VM970803BNB* | [7 empty] | 21600 | 3340000% |  | 18 | 11 | 8.2 | 34000 | 24400 | 71.76% | 1.8 | Residential | 695 | Yes | 2.78
212362602 | Central Heat Pump | GOETTL | HRCU-A-CB (Split System: Heat Pump with Remote Outdoor Unit-Air-Source) | ASZV903610A* |  |  | CHPF3743C6B*+TXV | A*VC800805C*A* | [7 empty] | 21600 | 3340000% |  | 18 | 11 | 8.2 | 34000 | 24400 | 71.76% | 1.8 | Residential | 695 | Yes | 2.78
212362620 | Central Heat Pump | GOETTL | HRCU-A-CB (Split System: Heat Pump with Remote Outdoor Unit-Air-Source) | ASZV903610A* |  |  | CSCF3642N6D*+TXV | A*VS800805CUA* | [7 empty] | 21600 | 3380000% |  | 18.5 | 11.5 | 8.2 | 34000 | 24400 | 71.76% | 1.8 | Residential | 705 | Yes | 2.82
212362795 | Central Heat Pump | GOETTL | HRCU-A-CB (Split System: Heat Pump with Remote Outdoor Unit-Air-Source) | GSZV903610A* |  |  | CHPF3642C6C*+TXV | G*VC960403BNB* | [7 empty] | 21600 | 3340000% |  | 18 | 11 | 8.2 | 34000 | 24400 | 71.76% | 1.8 | Residential | 695 | Yes | 2.78
212362802 | Central Heat Pump | GOETTL | HRCU-A-CB (Split System: Heat Pump with Remote Outdoor Unit-Air-Source) | GSZV903610A* |  |  | CHPF3642C6C*+TXV | G*VM970603BNB* | [7 empty] | 21600 | 3340000% |  | 18 | 11 | 8.2 | 34000 | 24400 | 71.76% | 1.8 | Residential | 695 | Yes | 2.78
212362804 | Central Heat Pump | GOETTL | HRCU-A-CB (Split System: Heat Pump with Remote Outdoor Unit-Air-Source) | GSZV903610A* |  |  | CHPF3642C6C*+TXV | G*VM970804CNB* | [7 empty] | 21600 | 3340000% |  | 18 | 11 | 8.2 | 34000 | 24400 | 71.76% | 1.8 | Residential | 695 | Yes | 2.78
212362813 | Central Heat Pump | GOETTL | HRCU-A-CB (Split System: Heat Pump with Remote Outdoor Unit-Air-Source) | GSZV903610A* |  |  | CHPF3743C6B*+TXV | G*VC801005C*A* | [7 empty] | 21600 | 3340000% |  | 18 | 11 | 8.2 | 34000 | 24400 | 71.76% | 1.8 | Residential | 695 | Yes | 2.78
212362836 | Central Heat Pump | GOETTL | HRCU-A-CB (Split System: Heat Pump with Remote Outdoor Unit-Air-Source) | GSZV903610A* |  |  | CSCF3642N6D*+TXV | G*VC960803BNB* | [7 empty] | 21600 | 3380000% |  | 18.5 | 11.5 | 8.2 | 34000 | 24400 | 71.76% | 1.8 | Residential | 705 | Yes | 2.82
212362554 | Central Heat Pump | GOETTL | HRCU-A-CB (Split System: Heat Pump with Remote Outdoor Unit-Air-Source) | ASZV903610A* |  |  | CA*F3137*6A*+TXV | A*VC960803BNB* | [7 empty] | 21600 | 3360000% |  | 18.5 | 11.5 | 8.2 | 34000 | 24400 | 71.76% | 1.8 | Residential | 700 | Yes | 2.8
212362561 | Central Heat Pump | GOETTL | HRCU-A-CB (Split System: Heat Pump with Remote Outdoor Unit-Air-Source) | ASZV903610A* |  |  | CA*F3743*6D*+TXV | A*VS800805CUA* | [7 empty] | 21600 | 3360000% |  | 19 | 12 | 8.2 | 34000 | 24400 | 71.76% | 1.8 | Residential | 700 | Yes | 2.8
212362551 | Central Heat Pump | GOETTL | HRCU-A-CB (Split System: Heat Pump with Remote Outdoor Unit-Air-Source) | ASZV903610A* |  |  | CA*F3137*6A*+TXV | A*VC960403BNB* | [7 empty] | 21600 | 3360000% |  | 18 | 11.5 | 8.2 | 34000 | 24400 | 71.76% | 1.8 | Residential | 700 | Yes | 2.8
212362580 | Central Heat Pump | GOETTL | HRCU-A-CB (Split System: Heat Pump with Remote Outdoor Unit-Air-Source) | ASZV903610A* |  |  | CHPF3642C6C*+TXV | A*VC800604B*A* | [7 empty] | 21600 | 3340000% |  | 18 | 11 | 8.2 | 34000 | 24400 | 71.76% | 1.8 | Residential | 695 | Yes | 2.78
212362762 | Central Heat Pump | GOETTL | HRCU-A-CB (Split System: Heat Pump with Remote Outdoor Unit-Air-Source) | GSZV903610A* |  |  | CA*F3137*6A*+TXV | G*VS960603BUA* | [7 empty] | 21600 | 3360000% |  | 18.5 | 11.5 | 8.2 | 34000 | 24400 | 71.76% | 1.8 | Residential | 700 | Yes | 2.8
212362769 | Central Heat Pump | GOETTL | HRCU-A-CB (Split System: Heat Pump with Remote Outdoor Unit-Air-Source) | GSZV903610A* |  |  | CA*F3743*6D*+TXV | G*VC800604B*A* | [7 empty] | 21600 | 3360000% |  | 19 | 12 | 8.2 | 34000 | 24400 | 71.76% | 1.8 | Residential | 700 | Yes | 2.8
212362778 | Central Heat Pump | GOETTL | HRCU-A-CB (Split System: Heat Pump with Remote Outdoor Unit-Air-Source) | GSZV903610A* |  |  | CA*F3743*6D*+TXV | G*VC960804CNB* | [7 empty] | 21600 | 3360000% |  | 19 | 12 | 8.2 | 34000 | 24400 | 71.76% | 1.8 | Residential | 700 | Yes | 2.8
212362780 | Central Heat Pump | GOETTL | HRCU-A-CB (Split System: Heat Pump with Remote Outdoor Unit-Air-Source) | GSZV903610A* |  |  | CA*F3743*6D*+TXV | G*VC961005CNB* | [7 empty] | 21600 | 3360000% |  | 19 | 12 | 8.2 | 34000 | 24400 | 71.76% | 1.8 | Residential | 700 | Yes | 2.8
212362812 | Central Heat Pump | GOETTL | HRCU-A-CB (Split System: Heat Pump with Remote Outdoor Unit-Air-Source) | GSZV903610A* |  |  | CHPF3743C6B*+TXV | G*VC800805C*A* | [7 empty] | 21600 | 3340000% |  | 18 | 11 | 8.2 | 34000 | 24400 | 71.76% | 1.8 | Residential | 695 | Yes | 2.78
212362828 | Central Heat Pump | GOETTL | HRCU-A-CB (Split System: Heat Pump with Remote Outdoor Unit-Air-Source) | GSZV903610A* |  |  | CSCF3642N6D*+TXV | G*VC800604B*A* | [7 empty] | 21600 | 3380000% |  | 18.5 | 11.5 | 8.2 | 34000 | 24400 | 71.76% | 1.8 | Residential | 705 | Yes | 2.82
212362844 | Central Heat Pump | GOETTL | HRCU-A-CB (Split System: Heat Pump with Remote Outdoor Unit-Air-Source) | GSZV903610A* |  |  | CSCF3642N6D*+TXV | G*VM971005CNB* | [7 empty] | 21600 | 3380000% |  | 18.5 | 11.5 | 8.2 | 34000 | 24400 | 71.76% | 1.8 | Residential | 705 | Yes | 2.82
212362588 | Central Heat Pump | GOETTL | HRCU-A-CB (Split System: Heat Pump with Remote Outdoor Unit-Air-Source) | ASZV903610A* |  |  | CHPF3642C6C*+TXV | A*VC960803BNB* | [7 empty] | 21600 | 3340000% |  | 18 | 11 | 8.2 | 34000 | 24400 | 71.76% | 1.8 | Residential | 695 | Yes | 2.78
212362604 | Central Heat Pump | GOETTL | HRCU-A-CB (Split System: Heat Pump with Remote Outdoor Unit-Air-Source) | ASZV903610A* |  |  | CHPF3743C6B*+TXV | A*VC960403BNB* | [7 empty] | 21600 | 3340000% |  | 18 | 11 | 8.2 | 34000 | 24400 | 71.76% | 1.8 | Residential | 695 | Yes | 2.78
212362618 | Central Heat Pump | GOETTL | HRCU-A-CB (Split System: Heat Pump with Remote Outdoor Unit-Air-Source) | ASZV903610A* |  |  | CSCF3642N6D*+TXV | A*VC800604B*A* | [7 empty] | 21600 | 3380000% |  | 18.5 | 11.5 | 8.2 | 34000 | 24400 | 71.76% | 1.8 | Residential | 705 | Yes | 2.82
212362627 | Central Heat Pump | GOETTL | HRCU-A-CB (Split System: Heat Pump with Remote Outdoor Unit-Air-Source) | ASZV903610A* |  |  | CSCF3642N6D*+TXV | A*VC960804CNB* | [7 empty] | 21600 | 3380000% |  | 18.5 | 11.5 | 8.2 | 34000 | 24400 | 71.76% | 1.8 | Residential | 705 | Yes | 2.82
212362770 | Central Heat Pump | GOETTL | HRCU-A-CB (Split System: Heat Pump with Remote Outdoor Unit-Air-Source) | GSZV903610A* |  |  | CA*F3743*6D*+TXV | G*VC800804C*A* | [7 empty] | 21600 | 3360000% |  | 19 | 12 | 8.2 | 34000 | 24400 | 71.76% | 1.8 | Residential | 700 | Yes | 2.8
212362772 | Central Heat Pump | GOETTL | HRCU-A-CB (Split System: Heat Pump with Remote Outdoor Unit-Air-Source) | GSZV903610A* |  |  | CA*F3743*6D*+TXV | G*VC800805C*A* | [7 empty] | 21600 | 3360000% |  | 19 | 12 | 8.2 | 34000 | 24400 | 71.76% | 1.8 | Residential | 700 | Yes | 2.8
212362786 | Central Heat Pump | GOETTL | HRCU-A-CB (Split System: Heat Pump with Remote Outdoor Unit-Air-Source) | GSZV903610A* |  |  | CA*F3743*6D*+TXV | G*VM971205DNB* | [7 empty] | 21400 | 3320000% |  | 19 | 12 | 8.2 | 33600 | 24400 | 72.62% | 1.8 | Residential | 692.5 | Yes | 2.77 | No
212362788 | Central Heat Pump | GOETTL | HRCU-A-CB (Split System: Heat Pump with Remote Outdoor Unit-Air-Source) | GSZV903610A* |  |  | CHPF3642C6C*+MBVC1601**-1A*+TXV | [8 empty] | 21600 | 3340000% |  | 18 | 11 | 8.2 | 34000 | 24400 | 71.76% | 1.8 | Residential | 695 | Yes | 2.78
212362827 | Central Heat Pump | GOETTL | HRCU-A-CB (Split System: Heat Pump with Remote Outdoor Unit-Air-Source) | GSZV903610A* |  |  | CSCF3642N6D*+TXV | G*VS800604BUA* | [7 empty] | 21600 | 3380000% |  | 18.5 | 11.5 | 8.2 | 34000 | 24400 | 71.76% | 1.8 | Residential | 705 | Yes | 2.82
212362838 | Central Heat Pump | GOETTL | HRCU-A-CB (Split System: Heat Pump with Remote Outdoor Unit-Air-Source) | GSZV903610A* |  |  | CSCF3642N6D*+TXV | G*VS960805CUA* | [7 empty] | 21600 | 3380000% |  | 18.5 | 11.5 | 8.2 | 34000 | 24400 | 71.76% | 1.8 | Residential | 705 | Yes | 2.82
212362591 | Central Heat Pump | GOETTL | HRCU-A-CB (Split System: Heat Pump with Remote Outdoor Unit-Air-Source) | ASZV903610A* |  |  | CHPF3642C6C*+TXV | A*VC961005CNB* | [7 empty] | 21600 | 3340000% |  | 18 | 11 | 8.2 | 34000 | 24400 | 71.76% | 1.8 | Residential | 695 | Yes | 2.78
212362592 | Central Heat Pump | GOETTL | HRCU-A-CB (Split System: Heat Pump with Remote Outdoor Unit-Air-Source) | ASZV903610A* |  |  | CHPF3642C6C*+TXV | A*VM970603BNB* | [7 empty] | 21600 | 3340000% |  | 18 | 11 | 8.2 | 34000 | 24400 | 71.76% | 1.8 | Residential | 695 | Yes | 2.78
212362607 | Central Heat Pump | GOETTL | HRCU-A-CB (Split System: Heat Pump with Remote Outdoor Unit-Air-Source) | ASZV903610A* |  |  | CHPF3743C6B*+TXV | A*VC960803BNB* | [7 empty] | 21600 | 3340000% |  | 18 | 11 | 8.2 | 34000 | 24400 | 71.76% | 1.8 | Residential | 695 | Yes | 2.78
212362623 | Central Heat Pump | GOETTL | HRCU-A-CB (Split System: Heat Pump with Remote Outdoor Unit-Air-Source) | ASZV903610A* |  |  | CSCF3642N6D*+TXV | A*VC960403BNB* | [7 empty] | 21600 | 3380000% |  | 18.5 | 11.5 | 8.2 | 34000 | 24400 | 71.76% | 1.8 | Residential | 705 | Yes | 2.82
212362757 | Central Heat Pump | GOETTL | HRCU-A-CB (Split System: Heat Pump with Remote Outdoor Unit-Air-Source) | GSZV903610A* |  |  | AMVE48DP1400A* | [8 empty] | 21400 | 3360000% |  | 19 | 12 | 8.2 | 33600 | 24400 | 72.62% | 1.8 | Residential | 700 | Yes | 2.8 | No
212362758 | Central Heat Pump | GOETTL | HRCU-A-CB (Split System: Heat Pump with Remote Outdoor Unit-Air-Source) | GSZV903610A* |  |  | CA*F3137*6A*+MBVC1201**-1A*+TXV | [8 empty] | 21600 | 3400000% |  | 18.5 | 12 | 8.2 | 34000 | 24400 | 71.76% | 1.8 | Residential | 707.5 | Yes | 2.83
212362759 | Central Heat Pump | GOETTL | HRCU-A-CB (Split System: Heat Pump with Remote Outdoor Unit-Air-Source) | GSZV903610A* |  |  | CA*F3137*6A*+TXV | G*VS800604BUA* | [7 empty] | 21600 | 3360000% |  | 18.5 | 12 | 8.2 | 34000 | 24400 | 71.76% | 1.8 | Residential | 700 | Yes | 2.8
212362808 | Central Heat Pump | GOETTL | HRCU-A-CB (Split System: Heat Pump with Remote Outdoor Unit-Air-Source) | GSZV903610A* |  |  | CHPF3743C6B*+TXV | G*VS800604BUA* | [7 empty] | 21600 | 3340000% |  | 18 | 11 | 8.2 | 34000 | 24400 | 71.76% | 1.8 | Residential | 695 | Yes | 2.78
212362841 | Central Heat Pump | GOETTL | HRCU-A-CB (Split System: Heat Pump with Remote Outdoor Unit-Air-Source) | GSZV903610A* |  |  | CSCF3642N6D*+TXV | G*VM970603BNB* | [7 empty] | 21600 | 3380000% |  | 18.5 | 11.5 | 8.2 | 34000 | 24400 | 71.76% | 1.8 | Residential | 705 | Yes | 2.82
212362843 | Central Heat Pump | GOETTL | HRCU-A-CB (Split System: Heat Pump with Remote Outdoor Unit-Air-Source) | GSZV903610A* |  |  | CSCF3642N6D*+TXV | G*VM970804CNB* | [7 empty] | 21600 | 3380000% |  | 18.5 | 11.5 | 8.2 | 34000 | 24400 | 71.76% | 1.8 | Residential | 705 | Yes | 2.82
212362563 | Central Heat Pump | GOETTL | HRCU-A-CB (Split System: Heat Pump with Remote Outdoor Unit-Air-Source) | ASZV903610A* |  |  | CA*F3743*6D*+TXV | A*VC801005C*A* | [7 empty] | 21600 | 3360000% |  | 19 | 12 | 8.2 | 34000 | 24400 | 71.76% | 1.8 | Residential | 700 | Yes | 2.8
212362629 | Central Heat Pump | GOETTL | HRCU-A-CB (Split System: Heat Pump with Remote Outdoor Unit-Air-Source) | ASZV903610A* |  |  | CSCF3642N6D*+TXV | A*VC961005CNB* | [7 empty] | 21600 | 3380000% |  | 18.5 | 11.5 | 8.2 | 34000 | 24400 | 71.76% | 1.8 | Residential | 705 | Yes | 2.82
212362797 | Central Heat Pump | GOETTL | HRCU-A-CB (Split System: Heat Pump with Remote Outdoor Unit-Air-Source) | GSZV903610A* |  |  | CHPF3642C6C*+TXV | G*VC960603BNB* | [7 empty] | 21600 | 3340000% |  | 18 | 11 | 8.2 | 34000 | 24400 | 71.76% | 1.8 | Residential | 695 | Yes | 2.78
212362811 | Central Heat Pump | GOETTL | HRCU-A-CB (Split System: Heat Pump with Remote Outdoor Unit-Air-Source) | GSZV903610A* |  |  | CHPF3743C6B*+TXV | G*VS800805CUA* | [7 empty] | 21600 | 3340000% |  | 18 | 11 | 8.2 | 34000 | 24400 | 71.76% | 1.8 | Residential | 695 | Yes | 2.78
212362565 | Central Heat Pump | GOETTL | HRCU-A-CB (Split System: Heat Pump with Remote Outdoor Unit-Air-Source) | ASZV903610A* |  |  | CA*F3743*6D*+TXV | A*VS960603BUA* | [7 empty] | 21600 | 3360000% |  | 18.5 | 11.5 | 8.2 | 34000 | 24400 | 71.76% | 1.8 | Residential | 700 | Yes | 2.8
212362566 | Central Heat Pump | GOETTL | HRCU-A-CB (Split System: Heat Pump with Remote Outdoor Unit-Air-Source) | ASZV903610A* |  |  | CA*F3743*6D*+TXV | A*VC960603BNB* | [7 empty] | 21600 | 3360000% |  | 18.5 | 11.5 | 8.2 | 34000 | 24400 | 71.76% | 1.8 | Residential | 700 | Yes | 2.8
212362600 | Central Heat Pump | GOETTL | HRCU-A-CB (Split System: Heat Pump with Remote Outdoor Unit-Air-Source) | ASZV903610A* |  |  | CHPF3743C6B*+TXV | A*VC800804C*A* | [7 empty] | 21600 | 3340000% |  | 18 | 11 | 8.2 | 34000 | 24400 | 71.76% | 1.8 | Residential | 695 | Yes | 2.78
212362768 | Central Heat Pump | GOETTL | HRCU-A-CB (Split System: Heat Pump with Remote Outdoor Unit-Air-Source) | GSZV903610A* |  |  | CA*F3743*6D*+TXV | G*VS800604BUA* | [7 empty] | 21600 | 3360000% |  | 18.5 | 12 | 8.2 | 34000 | 24400 | 71.76% | 1.8 | Residential | 700 | Yes | 2.8
212362781 | Central Heat Pump | GOETTL | HRCU-A-CB (Split System: Heat Pump with Remote Outdoor Unit-Air-Source) | GSZV903610A* |  |  | CA*F3743*6D*+TXV | G*VC961205DNB* | [7 empty] | 21600 | 3360000% |  | 19 | 12 | 8.2 | 34000 | 24400 | 71.76% | 1.8 | Residential | 700 | Yes | 2.8
212362833 | Central Heat Pump | GOETTL | HRCU-A-CB (Split System: Heat Pump with Remote Outdoor Unit-Air-Source) | GSZV903610A* |  |  | CSCF3642N6D*+TXV | G*VC960403BNB* | [7 empty] | 21600 | 3380000% |  | 18.5 | 11.5 | 8.2 | 34000 | 24400 | 71.76% | 1.8 | Residential | 705 | Yes | 2.82
212362835 | Central Heat Pump | GOETTL | HRCU-A-CB (Split System: Heat Pump with Remote Outdoor Unit-Air-Source) | GSZV903610A* |  |  | CSCF3642N6D*+TXV | G*VC960603BNB* | [7 empty] | 21600 | 3380000% |  | 18.5 | 11.5 | 8.2 | 34000 | 24400 | 71.76% | 1.8 | Residential | 705 | Yes | 2.82
212362571 | Central Heat Pump | GOETTL | HRCU-A-CB (Split System: Heat Pump with Remote Outdoor Unit-Air-Source) | ASZV903610A* |  |  | CA*F3743*6D*+TXV | A*VC961205DNB* | [7 empty] | 21600 | 3360000% |  | 19 | 12 | 8.2 | 34000 | 24400 | 71.76% | 1.8 | Residential | 700 | Yes | 2.8
212362585 | Central Heat Pump | GOETTL | HRCU-A-CB (Split System: Heat Pump with Remote Outdoor Unit-Air-Source) | ASZV903610A* |  |  | CHPF3642C6C*+TXV | A*VC960403BNB* | [7 empty] | 21600 | 3340000% |  | 18 | 11 | 8.2 | 34000 | 24400 | 71.76% | 1.8 | Residential | 695 | Yes | 2.78
212362605 | Central Heat Pump | GOETTL | HRCU-A-CB (Split System: Heat Pump with Remote Outdoor Unit-Air-Source) | ASZV903610A* |  |  | CHPF3743C6B*+TXV | A*VS960603BUA* | [7 empty] | 21600 | 3340000% |  | 18 | 11 | 8.2 | 34000 | 24400 | 71.76% | 1.8 | Residential | 695 | Yes | 2.78
212362610 | Central Heat Pump | GOETTL | HRCU-A-CB (Split System: Heat Pump with Remote Outdoor Unit-Air-Source) | ASZV903610A* |  |  | CHPF3743C6B*+TXV | A*VC961005CNB* | [7 empty] | 21600 | 3340000% |  | 18 | 11 | 8.2 | 34000 | 24400 | 71.76% | 1.8 | Residential | 695 | Yes | 2.78
212362612 | Central Heat Pump | GOETTL | HRCU-A-CB (Split System: Heat Pump with Remote Outdoor Unit-Air-Source) | ASZV903610A* |  |  | CHPF3743C6B*+TXV | A*VM970803BNB* | [7 empty] | 21600 | 3340000% |  | 18 | 11 | 8.2 | 34000 | 24400 | 71.76% | 1.8 | Residential | 695 | Yes | 2.78
212362630 | Central Heat Pump | GOETTL | HRCU-A-CB (Split System: Heat Pump with Remote Outdoor Unit-Air-Source) | ASZV903610A* |  |  | CSCF3642N6D*+TXV | A*VC961205DNB* | [7 empty] | 21600 | 3380000% |  | 18.5 | 11.5 | 8.2 | 34000 | 24400 | 71.76% | 1.8 | Residential | 705 | Yes | 2.82
212362785 | Central Heat Pump | GOETTL | HRCU-A-CB (Split System: Heat Pump with Remote Outdoor Unit-Air-Source) | GSZV903610A* |  |  | CA*F3743*6D*+TXV | G*VM971005CNB* | [7 empty] | 21400 | 3320000% |  | 19 | 12 | 8.2 | 33600 | 24400 | 72.62% | 1.8 | Residential | 692.5 | Yes | 2.77 | No
212362796 | Central Heat Pump | GOETTL | HRCU-A-CB (Split System: Heat Pump with Remote Outdoor Unit-Air-Source) | GSZV903610A* |  |  | CHPF3642C6C*+TXV | G*VS960603BUA* | [7 empty] | 21600 | 3340000% |  | 18 | 11 | 8.2 | 34000 | 24400 | 71.76% | 1.8 | Residential | 695 | Yes | 2.78
212362805 | Central Heat Pump | GOETTL | HRCU-A-CB (Split System: Heat Pump with Remote Outdoor Unit-Air-Source) | GSZV903610A* |  |  | CHPF3642C6C*+TXV | G*VM971005CNB* | [7 empty] | 21600 | 3340000% |  | 18 | 11 | 8.2 | 34000 | 24400 | 71.76% | 1.8 | Residential | 695 | Yes | 2.78
212362810 | Central Heat Pump | GOETTL | HRCU-A-CB (Split System: Heat Pump with Remote Outdoor Unit-Air-Source) | GSZV903610A* |  |  | CHPF3743C6B*+TXV | G*VC800804C*A* | [7 empty] | 21600 | 3340000% |  | 18 | 11 | 8.2 | 34000 | 24400 | 71.76% | 1.8 | Residential | 695 | Yes | 2.78
212362814 | Central Heat Pump | GOETTL | HRCU-A-CB (Split System: Heat Pump with Remote Outdoor Unit-Air-Source) | GSZV903610A* |  |  | CHPF3743C6B*+TXV | G*VC960403BNB* | [7 empty] | 21600 | 3340000% |  | 18 | 11 | 8.2 | 34000 | 24400 | 71.76% | 1.8 | Residential | 695 | Yes | 2.78
212362572 | Central Heat Pump | GOETTL | HRCU-A-CB (Split System: Heat Pump with Remote Outdoor Unit-Air-Source) | ASZV903610A* |  |  | CA*F3743*6D*+TXV | A*VM970603BNB* | [7 empty] | 21600 | 3360000% |  | 18.5 | 12 | 8.2 | 34000 | 24400 | 71.76% | 1.8 | Residential | 700 | Yes | 2.8
212362590 | Central Heat Pump | GOETTL | HRCU-A-CB (Split System: Heat Pump with Remote Outdoor Unit-Air-Source) | ASZV903610A* |  |  | CHPF3642C6C*+TXV | A*VS960805CUA* | [7 empty] | 21600 | 3340000% |  | 18 | 11 | 8.2 | 34000 | 24400 | 71.76% | 1.8 | Residential | 695 | Yes | 2.78
212362625 | Central Heat Pump | GOETTL | HRCU-A-CB (Split System: Heat Pump with Remote Outdoor Unit-Air-Source) | ASZV903610A* |  |  | CSCF3642N6D*+TXV | A*VC960603BNB* | [7 empty] | 21600 | 3380000% |  | 18.5 | 11.5 | 8.2 | 34000 | 24400 | 71.76% | 1.8 | Residential | 705 | Yes | 2.82
212362626 | Central Heat Pump | GOETTL | HRCU-A-CB (Split System: Heat Pump with Remote Outdoor Unit-Air-Source) | ASZV903610A* |  |  | CSCF3642N6D*+TXV | A*VC960803BNB* | [7 empty] | 21600 | 3380000% |  | 18.5 | 11.5 | 8.2 | 34000 | 24400 | 71.76% | 1.8 | Residential | 705 | Yes | 2.82
212362773 | Central Heat Pump | GOETTL | HRCU-A-CB (Split System: Heat Pump with Remote Outdoor Unit-Air-Source) | GSZV903610A* |  |  | CA*F3743*6D*+TXV | G*VC801005C*A* | [7 empty] | 21600 | 3360000% |  | 19 | 12 | 8.2 | 34000 | 24400 | 71.76% | 1.8 | Residential | 700 | Yes | 2.8
212362775 | Central Heat Pump | GOETTL | HRCU-A-CB (Split System: Heat Pump with Remote Outdoor Unit-Air-Source) | GSZV903610A* |  |  | CA*F3743*6D*+TXV | G*VS960603BUA* | [7 empty] | 21600 | 3360000% |  | 18.5 | 11.5 | 8.2 | 34000 | 24400 | 71.76% | 1.8 | Residential | 700 | Yes | 2.8
212362806 | Central Heat Pump | GOETTL | HRCU-A-CB (Split System: Heat Pump with Remote Outdoor Unit-Air-Source) | GSZV903610A* |  |  | CHPF3743C6B*+MBVC1201**-1A*+TXV | [8 empty] | 21600 | 3340000% |  | 18 | 11 | 8.2 | 34000 | 24400 | 71.76% | 1.8 | Residential | 695 | Yes | 2.78
212362807 | Central Heat Pump | GOETTL | HRCU-A-CB (Split System: Heat Pump with Remote Outdoor Unit-Air-Source) | GSZV903610A* |  |  | CHPF3743C6B*+MBVC1601**-1A*+TXV | [8 empty] | 21600 | 3340000% |  | 18 | 11 | 8.2 | 34000 | 24400 | 71.76% | 1.8 | Residential | 695 | Yes | 2.78
212362549 | Central Heat Pump | GOETTL | HRCU-A-CB (Split System: Heat Pump with Remote Outdoor Unit-Air-Source) | ASZV903610A* |  |  | CA*F3137*6A*+TXV | A*VS800604BUA* | [7 empty] | 21600 | 3360000% |  | 18.5 | 12 | 8.2 | 34000 | 24400 | 71.76% | 1.8 | Residential | 700 | Yes | 2.8
212362564 | Central Heat Pump | GOETTL | HRCU-A-CB (Split System: Heat Pump with Remote Outdoor Unit-Air-Source) | ASZV903610A* |  |  | CA*F3743*6D*+TXV | A*VC960403BNB* | [7 empty] | 21600 | 3360000% |  | 18.5 | 11.5 | 8.2 | 34000 | 24400 | 71.76% | 1.8 | Residential | 700 | Yes | 2.8
212362583 | Central Heat Pump | GOETTL | HRCU-A-CB (Split System: Heat Pump with Remote Outdoor Unit-Air-Source) | ASZV903610A* |  |  | CHPF3642C6C*+TXV | A*VC800805C*A* | [7 empty] | 21600 | 3340000% |  | 18 | 11 | 8.2 | 34000 | 24400 | 71.76% | 1.8 | Residential | 695 | Yes | 2.78
212362584 | Central Heat Pump | GOETTL | HRCU-A-CB (Split System: Heat Pump with Remote Outdoor Unit-Air-Source) | ASZV903610A* |  |  | CHPF3642C6C*+TXV | A*VC801005C*A* | [7 empty] | 21600 | 3340000% |  | 18 | 11 | 8.2 | 34000 | 24400 | 71.76% | 1.8 | Residential | 695 | Yes | 2.78
212362616 | Central Heat Pump | GOETTL | HRCU-A-CB (Split System: Heat Pump with Remote Outdoor Unit-Air-Source) | ASZV903610A* |  |  | CSCF3642N6D*+MBVC1601**-1A*+TXV | [8 empty] | 21600 | 3380000% |  | 18.5 | 11.5 | 8.2 | 34000 | 24400 | 71.76% | 1.8 | Residential | 705 | Yes | 2.82
212362633 | Central Heat Pump | GOETTL | HRCU-A-CB (Split System: Heat Pump with Remote Outdoor Unit-Air-Source) | ASZV903610A* |  |  | CSCF3642N6D*+TXV | A*VM970804CNB* | [7 empty] | 21600 | 3380000% |  | 18.5 | 11.5 | 8.2 | 34000 | 24400 | 71.76% | 1.8 | Residential | 705 | Yes | 2.82
212362634 | Central Heat Pump | GOETTL | HRCU-A-CB (Split System: Heat Pump with Remote Outdoor Unit-Air-Source) | ASZV903610A* |  |  | CSCF3642N6D*+TXV | A*VM971005CNB* | [7 empty] | 21600 | 3380000% |  | 18.5 | 11.5 | 8.2 | 34000 | 24400 | 71.76% | 1.8 | Residential | 705 | Yes | 2.82
212362764 | Central Heat Pump | GOETTL | HRCU-A-CB (Split System: Heat Pump with Remote Outdoor Unit-Air-Source) | GSZV903610A* |  |  | CA*F3137*6A*+TXV | G*VC960803BNB* | [7 empty] | 21600 | 3360000% |  | 18.5 | 11.5 | 8.2 | 34000 | 24400 | 71.76% | 1.8 | Residential | 700 | Yes | 2.8
212362783 | Central Heat Pump | GOETTL | HRCU-A-CB (Split System: Heat Pump with Remote Outdoor Unit-Air-Source) | GSZV903610A* |  |  | CA*F3743*6D*+TXV | G*VM970803BNB* | [7 empty] | 21600 | 3360000% |  | 18.5 | 12 | 8.2 | 34000 | 24400 | 71.76% | 1.8 | Residential | 700 | Yes | 2.8
212362801 | Central Heat Pump | GOETTL | HRCU-A-CB (Split System: Heat Pump with Remote Outdoor Unit-Air-Source) | GSZV903610A* |  |  | CHPF3642C6C*+TXV | G*VC961005CNB* | [7 empty] | 21600 | 3340000% |  | 18 | 11 | 8.2 | 34000 | 24400 | 71.76% | 1.8 | Residential | 695 | Yes | 2.78
212362816 | Central Heat Pump | GOETTL | HRCU-A-CB (Split System: Heat Pump with Remote Outdoor Unit-Air-Source) | GSZV903610A* |  |  | CHPF3743C6B*+TXV | G*VC960603BNB* | [7 empty] | 21600 | 3340000% |  | 18 | 11 | 8.2 | 34000 | 24400 | 71.76% | 1.8 | Residential | 695 | Yes | 2.78
212362817 | Central Heat Pump | GOETTL | HRCU-A-CB (Split System: Heat Pump with Remote Outdoor Unit-Air-Source) | GSZV903610A* |  |  | CHPF3743C6B*+TXV | G*VC960803BNB* | [7 empty] | 21600 | 3340000% |  | 18 | 11 | 8.2 | 34000 | 24400 | 71.76% | 1.8 | Residential | 695 | Yes | 2.78
212362570 | Central Heat Pump | GOETTL | HRCU-A-CB (Split System: Heat Pump with Remote Outdoor Unit-Air-Source) | ASZV903610A* |  |  | CA*F3743*6D*+TXV | A*VC961005CNB* | [7 empty] | 21600 | 3360000% |  | 19 | 12 | 8.2 | 34000 | 24400 | 71.76% | 1.8 | Residential | 700 | Yes | 2.8
212362611 | Central Heat Pump | GOETTL | HRCU-A-CB (Split System: Heat Pump with Remote Outdoor Unit-Air-Source) | ASZV903610A* |  |  | CHPF3743C6B*+TXV | A*VM970603BNB* | [7 empty] | 21600 | 3340000% |  | 18 | 11 | 8.2 | 34000 | 24400 | 71.76% | 1.8 | Residential | 695 | Yes | 2.78
212362613 | Central Heat Pump | GOETTL | HRCU-A-CB (Split System: Heat Pump with Remote Outdoor Unit-Air-Source) | ASZV903610A* |  |  | CHPF3743C6B*+TXV | A*VM970804CNB* | [7 empty] | 21600 | 3340000% |  | 18 | 11 | 8.2 | 34000 | 24400 | 71.76% | 1.8 | Residential | 695 | Yes | 2.78
212362761 | Central Heat Pump | GOETTL | HRCU-A-CB (Split System: Heat Pump with Remote Outdoor Unit-Air-Source) | GSZV903610A* |  |  | CA*F3137*6A*+TXV | G*VC960403BNB* | [7 empty] | 21600 | 3360000% |  | 18 | 11.5 | 8.2 | 34000 | 24400 | 71.76% | 1.8 | Residential | 700 | Yes | 2.8
212362763 | Central Heat Pump | GOETTL | HRCU-A-CB (Split System: Heat Pump with Remote Outdoor Unit-Air-Source) | GSZV903610A* |  |  | CA*F3137*6A*+TXV | G*VC960603BNB* | [7 empty] | 21600 | 3360000% |  | 18 | 11.5 | 8.2 | 34000 | 24400 | 71.76% | 1.8 | Residential | 700 | Yes | 2.8
212362777 | Central Heat Pump | GOETTL | HRCU-A-CB (Split System: Heat Pump with Remote Outdoor Unit-Air-Source) | GSZV903610A* |  |  | CA*F3743*6D*+TXV | G*VC960803BNB* | [7 empty] | 21600 | 3360000% |  | 18.5 | 11.5 | 8.2 | 34000 | 24400 | 71.76% | 1.8 | Residential | 700 | Yes | 2.8
212362820 | Central Heat Pump | GOETTL | HRCU-A-CB (Split System: Heat Pump with Remote Outdoor Unit-Air-Source) | GSZV903610A* |  |  | CHPF3743C6B*+TXV | G*VC961005CNB* | [7 empty] | 21600 | 3340000% |  | 18 | 11 | 8.2 | 34000 | 24400 | 71.76% | 1.8 | Residential | 695 | Yes | 2.78
212362829 | Central Heat Pump | GOETTL | HRCU-A-CB (Split System: Heat Pump with Remote Outdoor Unit-Air-Source) | GSZV903610A* |  |  | CSCF3642N6D*+TXV | G*VC800804C*A* | [7 empty] | 21600 | 3380000% |  | 18.5 | 11.5 | 8.2 | 34000 | 24400 | 71.76% | 1.8 | Residential | 705 | Yes | 2.82
212362845 | Central Heat Pump | GOETTL | HRCU-A-CB (Split System: Heat Pump with Remote Outdoor Unit-Air-Source) | GSZV903610A* |  |  | CSCF3642N6D*+TXV | G*VM971205DNB* | [7 empty] | 21600 | 3380000% |  | 18.5 | 11.5 | 8.2 | 34000 | 24400 | 71.76% | 1.8 | Residential | 705 | Yes | 2.82
212362547 | Central Heat Pump | GOETTL | HRCU-A-CB (Split System: Heat Pump with Remote Outdoor Unit-Air-Source) | ASZV903610A* |  |  | AMVE48DP1400A* | [8 empty] | 21400 | 3360000% |  | 19 | 12 | 8.2 | 33600 | 24400 | 72.62% | 1.8 | Residential | 700 | Yes | 2.8 | No
212362548 | Central Heat Pump | GOETTL | HRCU-A-CB (Split System: Heat Pump with Remote Outdoor Unit-Air-Source) | ASZV903610A* |  |  | CA*F3137*6A*+MBVC1201**-1A*+TXV | [8 empty] | 21600 | 3400000% |  | 18.5 | 12 | 8.2 | 34000 | 24400 | 71.76% | 1.8 | Residential | 707.5 | Yes | 2.83
212362599 | Central Heat Pump | GOETTL | HRCU-A-CB (Split System: Heat Pump with Remote Outdoor Unit-Air-Source) | ASZV903610A* |  |  | CHPF3743C6B*+TXV | A*VC800604B*A* | [7 empty] | 21600 | 3340000% |  | 18 | 11 | 8.2 | 34000 | 24400 | 71.76% | 1.8 | Residential | 695 | Yes | 2.78
212362601 | Central Heat Pump | GOETTL | HRCU-A-CB (Split System: Heat Pump with Remote Outdoor Unit-Air-Source) | ASZV903610A* |  |  | CHPF3743C6B*+TXV | A*VS800805CUA* | [7 empty] | 21600 | 3340000% |  | 18 | 11 | 8.2 | 34000 | 24400 | 71.76% | 1.8 | Residential | 695 | Yes | 2.78
212362617 | Central Heat Pump | GOETTL | HRCU-A-CB (Split System: Heat Pump with Remote Outdoor Unit-Air-Source) | ASZV903610A* |  |  | CSCF3642N6D*+TXV | A*VS800604BUA* | [7 empty] | 21600 | 3380000% |  | 18.5 | 11.5 | 8.2 | 34000 | 24400 | 71.76% | 1.8 | Residential | 705 | Yes | 2.82
212362631 | Central Heat Pump | GOETTL | HRCU-A-CB (Split System: Heat Pump with Remote Outdoor Unit-Air-Source) | ASZV903610A* |  |  | CSCF3642N6D*+TXV | A*VM970603BNB* | [7 empty] | 21600 | 3380000% |  | 18.5 | 11.5 | 8.2 | 34000 | 24400 | 71.76% | 1.8 | Residential | 705 | Yes | 2.82
212362782 | Central Heat Pump | GOETTL | HRCU-A-CB (Split System: Heat Pump with Remote Outdoor Unit-Air-Source) | GSZV903610A* |  |  | CA*F3743*6D*+TXV | G*VM970603BNB* | [7 empty] | 21600 | 3360000% |  | 18.5 | 12 | 8.2 | 34000 | 24400 | 71.76% | 1.8 | Residential | 700 | Yes | 2.8
212362798 | Central Heat Pump | GOETTL | HRCU-A-CB (Split System: Heat Pump with Remote Outdoor Unit-Air-Source) | GSZV903610A* |  |  | CHPF3642C6C*+TXV | G*VC960803BNB* | [7 empty] | 21600 | 3340000% |  | 18 | 11 | 8.2 | 34000 | 24400 | 71.76% | 1.8 | Residential | 695 | Yes | 2.78
212362818 | Central Heat Pump | GOETTL | HRCU-A-CB (Split System: Heat Pump with Remote Outdoor Unit-Air-Source) | GSZV903610A* |  |  | CHPF3743C6B*+TXV | G*VC960804CNB* | [7 empty] | 21600 | 3340000% |  | 18 | 11 | 8.2 | 34000 | 24400 | 71.76% | 1.8 | Residential | 695 | Yes | 2.78
212362831 | Central Heat Pump | GOETTL | HRCU-A-CB (Split System: Heat Pump with Remote Outdoor Unit-Air-Source) | GSZV903610A* |  |  | CSCF3642N6D*+TXV | G*VC800805C*A* | [7 empty] | 21600 | 3380000% |  | 18.5 | 11.5 | 8.2 | 34000 | 24400 | 71.76% | 1.8 | Residential | 705 | Yes | 2.82
212362834 | Central Heat Pump | GOETTL | HRCU-A-CB (Split System: Heat Pump with Remote Outdoor Unit-Air-Source) | GSZV903610A* |  |  | CSCF3642N6D*+TXV | G*VS960603BUA* | [7 empty] | 21600 | 3380000% |  | 18.5 | 11.5 | 8.2 | 34000 | 24400 | 71.76% | 1.8 | Residential | 705 | Yes | 2.82
212362553 | Central Heat Pump | GOETTL | HRCU-A-CB (Split System: Heat Pump with Remote Outdoor Unit-Air-Source) | ASZV903610A* |  |  | CA*F3137*6A*+TXV | A*VC960603BNB* | [7 empty] | 21600 | 3360000% |  | 18 | 11.5 | 8.2 | 34000 | 24400 | 71.76% | 1.8 | Residential | 700 | Yes | 2.8
212362555 | Central Heat Pump | GOETTL | HRCU-A-CB (Split System: Heat Pump with Remote Outdoor Unit-Air-Source) | ASZV903610A* |  |  | CA*F3137*6A*+TXV | A*VM970603BNB* | [7 empty] | 21600 | 3360000% |  | 18.5 | 11.5 | 8.2 | 34000 | 24400 | 71.76% | 1.8 | Residential | 700 | Yes | 2.8
212362569 | Central Heat Pump | GOETTL | HRCU-A-CB (Split System: Heat Pump with Remote Outdoor Unit-Air-Source) | ASZV903610A* |  |  | CA*F3743*6D*+TXV | A*VS960805CUA* | [7 empty] | 21600 | 3360000% |  | 18.5 | 12 | 8.2 | 34000 | 24400 | 71.76% | 1.8 | Residential | 700 | Yes | 2.8
212362594 | Central Heat Pump | GOETTL | HRCU-A-CB (Split System: Heat Pump with Remote Outdoor Unit-Air-Source) | ASZV903610A* |  |  | CHPF3642C6C*+TXV | A*VM970804CNB* | [7 empty] | 21600 | 3340000% |  | 18 | 11 | 8.2 | 34000 | 24400 | 71.76% | 1.8 | Residential | 695 | Yes | 2.78
212362619 | Central Heat Pump | GOETTL | HRCU-A-CB (Split System: Heat Pump with Remote Outdoor Unit-Air-Source) | ASZV903610A* |  |  | CSCF3642N6D*+TXV | A*VC800804C*A* | [7 empty] | 21600 | 3380000% |  | 18.5 | 11.5 | 8.2 | 34000 | 24400 | 71.76% | 1.8 | Residential | 705 | Yes | 2.82
212362621 | Central Heat Pump | GOETTL | HRCU-A-CB (Split System: Heat Pump with Remote Outdoor Unit-Air-Source) | ASZV903610A* |  |  | CSCF3642N6D*+TXV | A*VC800805C*A* | [7 empty] | 21600 | 3380000% |  | 18.5 | 11.5 | 8.2 | 34000 | 24400 | 71.76% | 1.8 | Residential | 705 | Yes | 2.82
212362635 | Central Heat Pump | GOETTL | HRCU-A-CB (Split System: Heat Pump with Remote Outdoor Unit-Air-Source) | ASZV903610A* |  |  | CSCF3642N6D*+TXV | A*VM971205DNB* | [7 empty] | 21600 | 3380000% |  | 18.5 | 11.5 | 8.2 | 34000 | 24400 | 71.76% | 1.8 | Residential | 705 | Yes | 2.82
212290977 | Central Heat Pump | GOETTL | HRCU-A-CB (Split System: Heat Pump with Remote Outdoor Unit-Air-Source) | ASZS601810A* |  |  | CA*EA1818*4A*+MBVC1600**-1A* | [8 empty] | 10800 | 1660000% |  | 17.5 | 10.9 | 8.5 | 17400 | 13000 | 74.71% | 2.1 | Residential | 345 | Yes | 1.38
212362803 | Central Heat Pump | GOETTL | HRCU-A-CB (Split System: Heat Pump with Remote Outdoor Unit-Air-Source) | GSZV903610A* |  |  | CHPF3642C6C*+TXV | G*VM970803BNB* | [7 empty] | 21600 | 3340000% |  | 18 | 11 | 8.2 | 34000 | 24400 | 71.76% | 1.8 | Residential | 695 | Yes | 2.78
212362821 | Central Heat Pump | GOETTL | HRCU-A-CB (Split System: Heat Pump with Remote Outdoor Unit-Air-Source) | GSZV903610A* |  |  | CHPF3743C6B*+TXV | G*VM970603BNB* | [7 empty] | 21600 | 3340000% |  | 18 | 11 | 8.2 | 34000 | 24400 | 71.76% | 1.8 | Residential | 695 | Yes | 2.78
212362550 | Central Heat Pump | GOETTL | HRCU-A-CB (Split System: Heat Pump with Remote Outdoor Unit-Air-Source) | ASZV903610A* |  |  | CA*F3137*6A*+TXV | A*VC800604B*A* | [7 empty] | 21600 | 3360000% |  | 18.5 | 12 | 8.2 | 34000 | 24400 | 71.76% | 1.8 | Residential | 700 | Yes | 2.8
212362581 | Central Heat Pump | GOETTL | HRCU-A-CB (Split System: Heat Pump with Remote Outdoor Unit-Air-Source) | ASZV903610A* |  |  | CHPF3642C6C*+TXV | A*VC800804C*A* | [7 empty] | 21600 | 3340000% |  | 18 | 11 | 8.2 | 34000 | 24400 | 71.76% | 1.8 | Residential | 695 | Yes | 2.78
212362582 | Central Heat Pump | GOETTL | HRCU-A-CB (Split System: Heat Pump with Remote Outdoor Unit-Air-Source) | ASZV903610A* |  |  | CHPF3642C6C*+TXV | A*VS800805CUA* | [7 empty] | 21600 | 3340000% |  | 18 | 11 | 8.2 | 34000 | 24400 | 71.76% | 1.8 | Residential | 695 | Yes | 2.78
212362597 | Central Heat Pump | GOETTL | HRCU-A-CB (Split System: Heat Pump with Remote Outdoor Unit-Air-Source) | ASZV903610A* |  |  | CHPF3743C6B*+MBVC1601**-1A*+TXV | [8 empty] | 21600 | 3340000% |  | 18 | 11 | 8.2 | 34000 | 24400 | 71.76% | 1.8 | Residential | 695 | Yes | 2.78
212362598 | Central Heat Pump | GOETTL | HRCU-A-CB (Split System: Heat Pump with Remote Outdoor Unit-Air-Source) | ASZV903610A* |  |  | CHPF3743C6B*+TXV | A*VS800604BUA* | [7 empty] | 21600 | 3340000% |  | 18 | 11 | 8.2 | 34000 | 24400 | 71.76% | 1.8 | Residential | 695 | Yes | 2.78
212362614 | Central Heat Pump | GOETTL | HRCU-A-CB (Split System: Heat Pump with Remote Outdoor Unit-Air-Source) | ASZV903610A* |  |  | CHPF3743C6B*+TXV | A*VM971005CNB* | [7 empty] | 21600 | 3340000% |  | 18 | 11 | 8.2 | 34000 | 24400 | 71.76% | 1.8 | Residential | 695 | Yes | 2.78
212362632 | Central Heat Pump | GOETTL | HRCU-A-CB (Split System: Heat Pump with Remote Outdoor Unit-Air-Source) | ASZV903610A* |  |  | CSCF3642N6D*+TXV | A*VM970803BNB* | [7 empty] | 21600 | 3380000% |  | 18.5 | 11.5 | 8.2 | 34000 | 24400 | 71.76% | 1.8 | Residential | 705 | Yes | 2.82
212362766 | Central Heat Pump | GOETTL | HRCU-A-CB (Split System: Heat Pump with Remote Outdoor Unit-Air-Source) | GSZV903610A* |  |  | CA*F3137*6A*+TXV | G*VM970803BNB* | [7 empty] | 21600 | 3360000% |  | 18.5 | 11.5 | 8.2 | 34000 | 24400 | 71.76% | 1.8 | Residential | 700 | Yes | 2.8
212362800 | Central Heat Pump | GOETTL | HRCU-A-CB (Split System: Heat Pump with Remote Outdoor Unit-Air-Source) | GSZV903610A* |  |  | CHPF3642C6C*+TXV | G*VS960805CUA* | [7 empty] | 21600 | 3340000% |  | 18 | 11 | 8.2 | 34000 | 24400 | 71.76% | 1.8 | Residential | 695 | Yes | 2.78
212362558 | Central Heat Pump | GOETTL | HRCU-A-CB (Split System: Heat Pump with Remote Outdoor Unit-Air-Source) | ASZV903610A* |  |  | CA*F3743*6D*+TXV | A*VS800604BUA* | [7 empty] | 21600 | 3360000% |  | 18.5 | 12 | 8.2 | 34000 | 24400 | 71.76% | 1.8 | Residential | 700 | Yes | 2.8
212362559 | Central Heat Pump | GOETTL | HRCU-A-CB (Split System: Heat Pump with Remote Outdoor Unit-Air-Source) | ASZV903610A* |  |  | CA*F3743*6D*+TXV | A*VC800604B*A* | [7 empty] | 21600 | 3360000% |  | 19 | 12 | 8.2 | 34000 | 24400 | 71.76% | 1.8 | Residential | 700 | Yes | 2.8
212362573 | Central Heat Pump | GOETTL | HRCU-A-CB (Split System: Heat Pump with Remote Outdoor Unit-Air-Source) | ASZV903610A* |  |  | CA*F3743*6D*+TXV | A*VM970803BNB* | [7 empty] | 21600 | 3360000% |  | 18.5 | 12 | 8.2 | 34000 | 24400 | 71.76% | 1.8 | Residential | 700 | Yes | 2.8
212362574 | Central Heat Pump | GOETTL | HRCU-A-CB (Split System: Heat Pump with Remote Outdoor Unit-Air-Source) | ASZV903610A* |  |  | CA*F3743*6D*+TXV | A*VM970804CNB* | [7 empty] | 21400 | 3320000% |  | 19 | 12 | 8.2 | 33600 | 24400 | 72.62% | 1.8 | Residential | 692.5 | Yes | 2.77 | No
212362575 | Central Heat Pump | GOETTL | HRCU-A-CB (Split System: Heat Pump with Remote Outdoor Unit-Air-Source) | ASZV903610A* |  |  | CA*F3743*6D*+TXV | A*VM971005CNB* | [7 empty] | 21400 | 3320000% |  | 19 | 12 | 8.2 | 33600 | 24400 | 72.62% | 1.8 | Residential | 692.5 | Yes | 2.77 | No
212362622 | Central Heat Pump | GOETTL | HRCU-A-CB (Split System: Heat Pump with Remote Outdoor Unit-Air-Source) | ASZV903610A* |  |  | CSCF3642N6D*+TXV | A*VC801005C*A* | [7 empty] | 21600 | 3380000% |  | 18.5 | 11.5 | 8.2 | 34000 | 24400 | 71.76% | 1.8 | Residential | 705 | Yes | 2.82
212362624 | Central Heat Pump | GOETTL | HRCU-A-CB (Split System: Heat Pump with Remote Outdoor Unit-Air-Source) | ASZV903610A* |  |  | CSCF3642N6D*+TXV | A*VS960603BUA* | [7 empty] | 21600 | 3380000% |  | 18.5 | 11.5 | 8.2 | 34000 | 24400 | 71.76% | 1.8 | Residential | 705 | Yes | 2.82
212362776 | Central Heat Pump | GOETTL | HRCU-A-CB (Split System: Heat Pump with Remote Outdoor Unit-Air-Source) | GSZV903610A* |  |  | CA*F3743*6D*+TXV | G*VC960603BNB* | [7 empty] | 21600 | 3360000% |  | 18.5 | 11.5 | 8.2 | 34000 | 24400 | 71.76% | 1.8 | Residential | 700 | Yes | 2.8
212362790 | Central Heat Pump | GOETTL | HRCU-A-CB (Split System: Heat Pump with Remote Outdoor Unit-Air-Source) | GSZV903610A* |  |  | CHPF3642C6C*+TXV | G*VC800604B*A* | [7 empty] | 21600 | 3340000% |  | 18 | 11 | 8.2 | 34000 | 24400 | 71.76% | 1.8 | Residential | 695 | Yes | 2.78
212362793 | Central Heat Pump | GOETTL | HRCU-A-CB (Split System: Heat Pump with Remote Outdoor Unit-Air-Source) | GSZV903610A* |  |  | CHPF3642C6C*+TXV | G*VC800805C*A* | [7 empty] | 21600 | 3340000% |  | 18 | 11 | 8.2 | 34000 | 24400 | 71.76% | 1.8 | Residential | 695 | Yes | 2.78
212362823 | Central Heat Pump | GOETTL | HRCU-A-CB (Split System: Heat Pump with Remote Outdoor Unit-Air-Source) | GSZV903610A* |  |  | CHPF3743C6B*+TXV | G*VM970804CNB* | [7 empty] | 21600 | 3340000% |  | 18 | 11 | 8.2 | 34000 | 24400 | 71.76% | 1.8 | Residential | 695 | Yes | 2.78
212362824 | Central Heat Pump | GOETTL | HRCU-A-CB (Split System: Heat Pump with Remote Outdoor Unit-Air-Source) | GSZV903610A* |  |  | CHPF3743C6B*+TXV | G*VM971005CNB* | [7 empty] | 21600 | 3340000% |  | 18 | 11 | 8.2 | 34000 | 24400 | 71.76% | 1.8 | Residential | 695 | Yes | 2.78
212362840 | Central Heat Pump | GOETTL | HRCU-A-CB (Split System: Heat Pump with Remote Outdoor Unit-Air-Source) | GSZV903610A* |  |  | CSCF3642N6D*+TXV | G*VC961205DNB* | [7 empty] | 21600 | 3380000% |  | 18.5 | 11.5 | 8.2 | 34000 | 24400 | 71.76% | 1.8 | Residential | 705 | Yes | 2.82
212362546 | Central Heat Pump | GOETTL | HRCU-A-CB (Split System: Heat Pump with Remote Outdoor Unit-Air-Source) | ASZV903610A* |  |  | AMVE36CP1400A* | [8 empty] | 21600 | 3360000% |  | 18.5 | 11.5 | 8.2 | 34000 | 24400 | 71.76% | 1.8 | Residential | 700 | Yes | 2.8
212362562 | Central Heat Pump | GOETTL | HRCU-A-CB (Split System: Heat Pump with Remote Outdoor Unit-Air-Source) | ASZV903610A* |  |  | CA*F3743*6D*+TXV | A*VC800805C*A* | [7 empty] | 21600 | 3360000% |  | 19 | 12 | 8.2 | 34000 | 24400 | 71.76% | 1.8 | Residential | 700 | Yes | 2.8
212362576 | Central Heat Pump | GOETTL | HRCU-A-CB (Split System: Heat Pump with Remote Outdoor Unit-Air-Source) | ASZV903610A* |  |  | CA*F3743*6D*+TXV | A*VM971205DNB* | [7 empty] | 21400 | 3320000% |  | 19 | 12 | 8.2 | 33600 | 24400 | 72.62% | 1.8 | Residential | 692.5 | Yes | 2.77 | No
212362587 | Central Heat Pump | GOETTL | HRCU-A-CB (Split System: Heat Pump with Remote Outdoor Unit-Air-Source) | ASZV903610A* |  |  | CHPF3642C6C*+TXV | A*VC960603BNB* | [7 empty] | 21600 | 3340000% |  | 18 | 11 | 8.2 | 34000 | 24400 | 71.76% | 1.8 | Residential | 695 | Yes | 2.78
212362603 | Central Heat Pump | GOETTL | HRCU-A-CB (Split System: Heat Pump with Remote Outdoor Unit-Air-Source) | ASZV903610A* |  |  | CHPF3743C6B*+TXV | A*VC801005C*A* | [7 empty] | 21600 | 3340000% |  | 18 | 11 | 8.2 | 34000 | 24400 | 71.76% | 1.8 | Residential | 695 | Yes | 2.78
212362628 | Central Heat Pump | GOETTL | HRCU-A-CB (Split System: Heat Pump with Remote Outdoor Unit-Air-Source) | ASZV903610A* |  |  | CSCF3642N6D*+TXV | A*VS960805CUA* | [7 empty] | 21600 | 3380000% |  | 18.5 | 11.5 | 8.2 | 34000 | 24400 | 71.76% | 1.8 | Residential | 705 | Yes | 2.82
212362789 | Central Heat Pump | GOETTL | HRCU-A-CB (Split System: Heat Pump with Remote Outdoor Unit-Air-Source) | GSZV903610A* |  |  | CHPF3642C6C*+TXV | G*VS800604BUA* | [7 empty] | 21600 | 3340000% |  | 18 | 11 | 8.2 | 34000 | 24400 | 71.76% | 1.8 | Residential | 695 | Yes | 2.78
212362819 | Central Heat Pump | GOETTL | HRCU-A-CB (Split System: Heat Pump with Remote Outdoor Unit-Air-Source) | GSZV903610A* |  |  | CHPF3743C6B*+TXV | G*VS960805CUA* | [7 empty] | 21600 | 3340000% |  | 18 | 11 | 8.2 | 34000 | 24400 | 71.76% | 1.8 | Residential | 695 | Yes | 2.78
212362830 | Central Heat Pump | GOETTL | HRCU-A-CB (Split System: Heat Pump with Remote Outdoor Unit-Air-Source) | GSZV903610A* |  |  | CSCF3642N6D*+TXV | G*VS800805CUA* | [7 empty] | 21600 | 3380000% |  | 18.5 | 11.5 | 8.2 | 34000 | 24400 | 71.76% | 1.8 | Residential | 705 | Yes | 2.82
212362837 | Central Heat Pump | GOETTL | HRCU-A-CB (Split System: Heat Pump with Remote Outdoor Unit-Air-Source) | GSZV903610A* |  |  | CSCF3642N6D*+TXV | G*VC960804CNB* | [7 empty] | 21600 | 3380000% |  | 18.5 | 11.5 | 8.2 | 34000 | 24400 | 71.76% | 1.8 | Residential | 705 | Yes | 2.82
212362839 | Central Heat Pump | GOETTL | HRCU-A-CB (Split System: Heat Pump with Remote Outdoor Unit-Air-Source) | GSZV903610A* |  |  | CSCF3642N6D*+TXV | G*VC961005CNB* | [7 empty] | 21600 | 3380000% |  | 18.5 | 11.5 | 8.2 | 34000 | 24400 | 71.76% | 1.8 | Residential | 705 | Yes | 2.82
212362556 | Central Heat Pump | GOETTL | HRCU-A-CB (Split System: Heat Pump with Remote Outdoor Unit-Air-Source) | ASZV903610A* |  |  | CA*F3137*6A*+TXV | A*VM970803BNB* | [7 empty] | 21600 | 3360000% |  | 18.5 | 11.5 | 8.2 | 34000 | 24400 | 71.76% | 1.8 | Residential | 700 | Yes | 2.8
212362609 | Central Heat Pump | GOETTL | HRCU-A-CB (Split System: Heat Pump with Remote Outdoor Unit-Air-Source) | ASZV903610A* |  |  | CHPF3743C6B*+TXV | A*VS960805CUA* | [7 empty] | 21600 | 3340000% |  | 18 | 11 | 8.2 | 34000 | 24400 | 71.76% | 1.8 | Residential | 695 | Yes | 2.78
212362756 | Central Heat Pump | GOETTL | HRCU-A-CB (Split System: Heat Pump with Remote Outdoor Unit-Air-Source) | GSZV903610A* |  |  | AMVE36CP1400A* | [8 empty] | 21600 | 3360000% |  | 18.5 | 11.5 | 8.2 | 34000 | 24400 | 71.76% | 1.8 | Residential | 700 | Yes | 2.8
212362774 | Central Heat Pump | GOETTL | HRCU-A-CB (Split System: Heat Pump with Remote Outdoor Unit-Air-Source) | GSZV903610A* |  |  | CA*F3743*6D*+TXV | G*VC960403BNB* | [7 empty] | 21600 | 3360000% |  | 18.5 | 11.5 | 8.2 | 34000 | 24400 | 71.76% | 1.8 | Residential | 700 | Yes | 2.8
212362791 | Central Heat Pump | GOETTL | HRCU-A-CB (Split System: Heat Pump with Remote Outdoor Unit-Air-Source) | GSZV903610A* |  |  | CHPF3642C6C*+TXV | G*VC800804C*A* | [7 empty] | 21600 | 3340000% |  | 18 | 11 | 8.2 | 34000 | 24400 | 71.76% | 1.8 | Residential | 695 | Yes | 2.78
212362792 | Central Heat Pump | GOETTL | HRCU-A-CB (Split System: Heat Pump with Remote Outdoor Unit-Air-Source) | GSZV903610A* |  |  | CHPF3642C6C*+TXV | G*VS800805CUA* | [7 empty] | 21600 | 3340000% |  | 18 | 11 | 8.2 | 34000 | 24400 | 71.76% | 1.8 | Residential | 695 | Yes | 2.78
212362825 | Central Heat Pump | GOETTL | HRCU-A-CB (Split System: Heat Pump with Remote Outdoor Unit-Air-Source) | GSZV903610A* |  |  | CSCF3642N6D*+MBVC1201**-1A*+TXV | [8 empty] | 21600 | 3380000% |  | 18.5 | 11.5 | 8.2 | 34000 | 24400 | 71.76% | 1.8 | Residential | 705 | Yes | 2.82
212290953 | Central Heat Pump | GOETTL | HRCU-A-CB (Split System: Heat Pump with Remote Outdoor Unit-Air-Source) | ASZS601810A* |  |  | CA*EA1818*4A* | A*VS960603BUA* | [7 empty] | 10800 | 1660000% |  | 17.5 | 10.9 | 8.5 | 17400 | 13000 | 74.71% | 2.1 | Residential | 345 | Yes | 1.38
212290968 | Central Heat Pump | GOETTL | HRCU-A-CB (Split System: Heat Pump with Remote Outdoor Unit-Air-Source) | ASZS601810A* |  |  | CA*EA2422*4A* | A*VC960603BNB* | [7 empty] | 10800 | 1660000% |  | 17.5 | 10.9 | 8.5 | 17400 | 13000 | 74.71% | 2.1 | Residential | 345 | Yes | 1.38
212290955 | Central Heat Pump | GOETTL | HRCU-A-CB (Split System: Heat Pump with Remote Outdoor Unit-Air-Source) | ASZS601810A* |  |  | CA*EA1818*4A* | A*VC960603BNB* | [7 empty] | 10800 | 1660000% |  | 17.5 | 10.9 | 8.5 | 17400 | 13000 | 74.71% | 2.1 | Residential | 345 | Yes | 1.38
212290966 | Central Heat Pump | GOETTL | HRCU-A-CB (Split System: Heat Pump with Remote Outdoor Unit-Air-Source) | ASZS601810A* |  |  | CA*EA2422*4A* | A*VS960603BUA* | [7 empty] | 10800 | 1660000% |  | 17.5 | 10.9 | 8.5 | 17400 | 13000 | 74.71% | 2.1 | Residential | 345 | Yes | 1.38
212290967 | Central Heat Pump | GOETTL | HRCU-A-CB (Split System: Heat Pump with Remote Outdoor Unit-Air-Source) | ASZS601810A* |  |  | CA*EA2422*4A* | A*VC960403BNB* | [7 empty] | 10800 | 1660000% |  | 17.5 | 10.9 | 8.5 | 17400 | 13000 | 74.71% | 2.1 | Residential | 345 | Yes | 1.38
212290972 | Central Heat Pump | GOETTL | HRCU-A-CB (Split System: Heat Pump with Remote Outdoor Unit-Air-Source) | ASZS601810A* |  |  | CA*EA2422*4A* | A*VC800805C*A* | [7 empty] | 10800 | 1660000% |  | 17.5 | 10.9 | 8.5 | 17400 | 13000 | 74.71% | 2.1 | Residential | 345 | Yes | 1.38
212290975 | Central Heat Pump | GOETTL | HRCU-A-CB (Split System: Heat Pump with Remote Outdoor Unit-Air-Source) | ASZS601810A* |  |  | CA*EA2422*4A* | A*VM970804CNB* | [7 empty] | 10800 | 1660000% |  | 17.5 | 10.9 | 8.5 | 17400 | 13000 | 74.71% | 2.1 | Residential | 345 | Yes | 1.38
212290951 | Central Heat Pump | GOETTL | HRCU-A-CB (Split System: Heat Pump with Remote Outdoor Unit-Air-Source) | ASZS601810A* |  |  | CA*EA1818*4A* | A*VC800603B*A* | [7 empty] | 10800 | 1660000% |  | 17.5 | 10.9 | 8.5 | 17400 | 13000 | 74.71% | 2.1 | Residential | 345 | Yes | 1.38
212290964 | Central Heat Pump | GOETTL | HRCU-A-CB (Split System: Heat Pump with Remote Outdoor Unit-Air-Source) | ASZS601810A* |  |  | CA*EA2422*4A* | A*VC800603B*A* | [7 empty] | 10800 | 1660000% |  | 17.5 | 10.9 | 8.5 | 17400 | 13000 | 74.71% | 2.1 | Residential | 345 | Yes | 1.38
212290960 | Central Heat Pump | GOETTL | HRCU-A-CB (Split System: Heat Pump with Remote Outdoor Unit-Air-Source) | ASZS601810A* |  |  | CA*EA1818*4A* | A*VS960805CUA* | [7 empty] | 10800 | 1660000% |  | 17.5 | 10.9 | 8.5 | 17400 | 13000 | 74.71% | 2.1 | Residential | 345 | Yes | 1.38
212290949 | Central Heat Pump | GOETTL | HRCU-A-CB (Split System: Heat Pump with Remote Outdoor Unit-Air-Source) | ASZS601810A* |  |  | AHVE24BP1400A* | [8 empty] | 10800 | 1660000% |  | 17.5 | 10.9 | 8.5 | 17400 | 13000 | 74.71% | 2.1 | Residential | 345 | Yes | 1.38
212290965 | Central Heat Pump | GOETTL | HRCU-A-CB (Split System: Heat Pump with Remote Outdoor Unit-Air-Source) | ASZS601810A* |  |  | CA*EA2422*4A* | A*VC800604B*A* | [7 empty] | 10800 | 1660000% |  | 17.5 | 10.9 | 8.5 | 17400 | 13000 | 74.71% | 2.1 | Residential | 345 | Yes | 1.38
212290952 | Central Heat Pump | GOETTL | HRCU-A-CB (Split System: Heat Pump with Remote Outdoor Unit-Air-Source) | ASZS601810A* |  |  | CA*EA1818*4A* | A*VC800604B*A* | [7 empty] | 10800 | 1660000% |  | 17.5 | 10.9 | 8.5 | 17400 | 13000 | 74.71% | 2.1 | Residential | 345 | Yes | 1.38
212290969 | Central Heat Pump | GOETTL | HRCU-A-CB (Split System: Heat Pump with Remote Outdoor Unit-Air-Source) | ASZS601810A* |  |  | CA*EA2422*4A* | A*VM970603BNB* | [7 empty] | 10800 | 1660000% |  | 17.5 | 10.9 | 8.5 | 17400 | 13000 | 74.71% | 2.1 | Residential | 345 | Yes | 1.38
212290962 | Central Heat Pump | GOETTL | HRCU-A-CB (Split System: Heat Pump with Remote Outdoor Unit-Air-Source) | ASZS601810A* |  |  | CA*EA1818*4A* | A*VM970804CNB* | [7 empty] | 10800 | 1660000% |  | 17.5 | 10.9 | 8.5 | 17400 | 13000 | 74.71% | 2.1 | Residential | 345 | Yes | 1.38
212362560 | Central Heat Pump | GOETTL | HRCU-A-CB (Split System: Heat Pump with Remote Outdoor Unit-Air-Source) | ASZV903610A* |  |  | CA*F3743*6D*+TXV | A*VC800804C*A* | [7 empty] | 21600 | 3360000% |  | 19 | 12 | 8.2 | 34000 | 24400 | 71.76% | 1.8 | Residential | 700 | Yes | 2.8
212362578 | Central Heat Pump | GOETTL | HRCU-A-CB (Split System: Heat Pump with Remote Outdoor Unit-Air-Source) | ASZV903610A* |  |  | CHPF3642C6C*+MBVC1601**-1A*+TXV | [8 empty] | 21600 | 3340000% |  | 18 | 11 | 8.2 | 34000 | 24400 | 71.76% | 1.8 | Residential | 695 | Yes | 2.78
212362596 | Central Heat Pump | GOETTL | HRCU-A-CB (Split System: Heat Pump with Remote Outdoor Unit-Air-Source) | ASZV903610A* |  |  | CHPF3743C6B*+MBVC1201**-1A*+TXV | [8 empty] | 21600 | 3340000% |  | 18 | 11 | 8.2 | 34000 | 24400 | 71.76% | 1.8 | Residential | 695 | Yes | 2.78
212362760 | Central Heat Pump | GOETTL | HRCU-A-CB (Split System: Heat Pump with Remote Outdoor Unit-Air-Source) | GSZV903610A* |  |  | CA*F3137*6A*+TXV | G*VC800604B*A* | [7 empty] | 21600 | 3360000% |  | 18.5 | 12 | 8.2 | 34000 | 24400 | 71.76% | 1.8 | Residential | 700 | Yes | 2.8
212362771 | Central Heat Pump | GOETTL | HRCU-A-CB (Split System: Heat Pump with Remote Outdoor Unit-Air-Source) | GSZV903610A* |  |  | CA*F3743*6D*+TXV | G*VS800805CUA* | [7 empty] | 21600 | 3360000% |  | 19 | 12 | 8.2 | 34000 | 24400 | 71.76% | 1.8 | Residential | 700 | Yes | 2.8
212362787 | Central Heat Pump | GOETTL | HRCU-A-CB (Split System: Heat Pump with Remote Outdoor Unit-Air-Source) | GSZV903610A* |  |  | CHPF3642C6C*+MBVC1201**-1A*+TXV | [8 empty] | 21600 | 3340000% |  | 18 | 11 | 8.2 | 34000 | 24400 | 71.76% | 1.8 | Residential | 695 | Yes | 2.78
212362794 | Central Heat Pump | GOETTL | HRCU-A-CB (Split System: Heat Pump with Remote Outdoor Unit-Air-Source) | GSZV903610A* |  |  | CHPF3642C6C*+TXV | G*VC801005C*A* | [7 empty] | 21600 | 3340000% |  | 18 | 11 | 8.2 | 34000 | 24400 | 71.76% | 1.8 | Residential | 695 | Yes | 2.78
212290970 | Central Heat Pump | GOETTL | HRCU-A-CB (Split System: Heat Pump with Remote Outdoor Unit-Air-Source) | ASZS601810A* |  |  | CA*EA2422*4A* | A*VS800805CUA* | [7 empty] | 10800 | 1660000% |  | 17.5 | 10.9 | 8.5 | 17400 | 13000 | 74.71% | 2.1 | Residential | 345 | Yes | 1.38
212290950 | Central Heat Pump | GOETTL | HRCU-A-CB (Split System: Heat Pump with Remote Outdoor Unit-Air-Source) | ASZS601810A* |  |  | CA*EA1818*4A* | A*VS800604BUA* | [7 empty] | 10800 | 1660000% |  | 17.5 | 10.9 | 8.5 | 17400 | 13000 | 74.71% | 2.1 | Residential | 345 | Yes | 1.38
212290957 | Central Heat Pump | GOETTL | HRCU-A-CB (Split System: Heat Pump with Remote Outdoor Unit-Air-Source) | ASZS601810A* |  |  | CA*EA1818*4A* | A*VS800805CUA* | [7 empty] | 10800 | 1660000% |  | 17.5 | 10.9 | 8.5 | 17400 | 13000 | 74.71% | 2.1 | Residential | 345 | Yes | 1.38
212290973 | Central Heat Pump | GOETTL | HRCU-A-CB (Split System: Heat Pump with Remote Outdoor Unit-Air-Source) | ASZS601810A* |  |  | CA*EA2422*4A* | A*VS960805CUA* | [7 empty] | 10800 | 1660000% |  | 17.5 | 10.9 | 8.5 | 17400 | 13000 | 74.71% | 2.1 | Residential | 345 | Yes | 1.38
212362567 | Central Heat Pump | GOETTL | HRCU-A-CB (Split System: Heat Pump with Remote Outdoor Unit-Air-Source) | ASZV903610A* |  |  | CA*F3743*6D*+TXV | A*VC960803BNB* | [7 empty] | 21600 | 3360000% |  | 18.5 | 11.5 | 8.2 | 34000 | 24400 | 71.76% | 1.8 | Residential | 700 | Yes | 2.8
212362615 | Central Heat Pump | GOETTL | HRCU-A-CB (Split System: Heat Pump with Remote Outdoor Unit-Air-Source) | ASZV903610A* |  |  | CSCF3642N6D*+MBVC1201**-1A*+TXV | [8 empty] | 21600 | 3380000% |  | 18.5 | 11.5 | 8.2 | 34000 | 24400 | 71.76% | 1.8 | Residential | 705 | Yes | 2.82
212362765 | Central Heat Pump | GOETTL | HRCU-A-CB (Split System: Heat Pump with Remote Outdoor Unit-Air-Source) | GSZV903610A* |  |  | CA*F3137*6A*+TXV | G*VM970603BNB* | [7 empty] | 21600 | 3360000% |  | 18.5 | 11.5 | 8.2 | 34000 | 24400 | 71.76% | 1.8 | Residential | 700 | Yes | 2.8
212362767 | Central Heat Pump | GOETTL | HRCU-A-CB (Split System: Heat Pump with Remote Outdoor Unit-Air-Source) | GSZV903610A* |  |  | CA*F3743*6D*+MBVC1201**-1A*+TXV | [8 empty] | 21600 | 3400000% |  | 19 | 12 | 8.2 | 34000 | 24400 | 71.76% | 1.8 | Residential | 707.5 | Yes | 2.83
212362784 | Central Heat Pump | GOETTL | HRCU-A-CB (Split System: Heat Pump with Remote Outdoor Unit-Air-Source) | GSZV903610A* |  |  | CA*F3743*6D*+TXV | G*VM970804CNB* | [7 empty] | 21400 | 3320000% |  | 19 | 12 | 8.2 | 33600 | 24400 | 72.62% | 1.8 | Residential | 692.5 | Yes | 2.77 | No
212362799 | Central Heat Pump | GOETTL | HRCU-A-CB (Split System: Heat Pump with Remote Outdoor Unit-Air-Source) | GSZV903610A* |  |  | CHPF3642C6C*+TXV | G*VC960804CNB* | [7 empty] | 21600 | 3340000% |  | 18 | 11 | 8.2 | 34000 | 24400 | 71.76% | 1.8 | Residential | 695 | Yes | 2.78
212362815 | Central Heat Pump | GOETTL | HRCU-A-CB (Split System: Heat Pump with Remote Outdoor Unit-Air-Source) | GSZV903610A* |  |  | CHPF3743C6B*+TXV | G*VS960603BUA* | [7 empty] | 21600 | 3340000% |  | 18 | 11 | 8.2 | 34000 | 24400 | 71.76% | 1.8 | Residential | 695 | Yes | 2.78
212362832 | Central Heat Pump | GOETTL | HRCU-A-CB (Split System: Heat Pump with Remote Outdoor Unit-Air-Source) | GSZV903610A* |  |  | CSCF3642N6D*+TXV | G*VC801005C*A* | [7 empty] | 21600 | 3380000% |  | 18.5 | 11.5 | 8.2 | 34000 | 24400 | 71.76% | 1.8 | Residential | 705 | Yes | 2.82
212362557 | Central Heat Pump | GOETTL | HRCU-A-CB (Split System: Heat Pump with Remote Outdoor Unit-Air-Source) | ASZV903610A* |  |  | CA*F3743*6D*+MBVC1201**-1A*+TXV | [8 empty] | 21600 | 3400000% |  | 19 | 12 | 8.2 | 34000 | 24400 | 71.76% | 1.8 | Residential | 707.5 | Yes | 2.83
212362589 | Central Heat Pump | GOETTL | HRCU-A-CB (Split System: Heat Pump with Remote Outdoor Unit-Air-Source) | ASZV903610A* |  |  | CHPF3642C6C*+TXV | A*VC960804CNB* | [7 empty] | 21600 | 3340000% |  | 18 | 11 | 8.2 | 34000 | 24400 | 71.76% | 1.8 | Residential | 695 | Yes | 2.78
212362606 | Central Heat Pump | GOETTL | HRCU-A-CB (Split System: Heat Pump with Remote Outdoor Unit-Air-Source) | ASZV903610A* |  |  | CHPF3743C6B*+TXV | A*VC960603BNB* | [7 empty] | 21600 | 3340000% |  | 18 | 11 | 8.2 | 34000 | 24400 | 71.76% | 1.8 | Residential | 695 | Yes | 2.78
212362608 | Central Heat Pump | GOETTL | HRCU-A-CB (Split System: Heat Pump with Remote Outdoor Unit-Air-Source) | ASZV903610A* |  |  | CHPF3743C6B*+TXV | A*VC960804CNB* | [7 empty] | 21600 | 3340000% |  | 18 | 11 | 8.2 | 34000 | 24400 | 71.76% | 1.8 | Residential | 695 | Yes | 2.78
212362809 | Central Heat Pump | GOETTL | HRCU-A-CB (Split System: Heat Pump with Remote Outdoor Unit-Air-Source) | GSZV903610A* |  |  | CHPF3743C6B*+TXV | G*VC800604B*A* | [7 empty] | 21600 | 3340000% |  | 18 | 11 | 8.2 | 34000 | 24400 | 71.76% | 1.8 | Residential | 695 | Yes | 2.78
212362826 | Central Heat Pump | GOETTL | HRCU-A-CB (Split System: Heat Pump with Remote Outdoor Unit-Air-Source) | GSZV903610A* |  |  | CSCF3642N6D*+MBVC1601**-1A*+TXV | [8 empty] | 21600 | 3380000% |  | 18.5 | 11.5 | 8.2 | 34000 | 24400 | 71.76% | 1.8 | Residential | 705 | Yes | 2.82
212362842 | Central Heat Pump | GOETTL | HRCU-A-CB (Split System: Heat Pump with Remote Outdoor Unit-Air-Source) | GSZV903610A* |  |  | CSCF3642N6D*+TXV | G*VM970803BNB* | [7 empty] | 21600 | 3380000% |  | 18.5 | 11.5 | 8.2 | 34000 | 24400 | 71.76% | 1.8 | Residential | 705 | Yes | 2.82
212290954 | Central Heat Pump | GOETTL | HRCU-A-CB (Split System: Heat Pump with Remote Outdoor Unit-Air-Source) | ASZS601810A* |  |  | CA*EA1818*4A* | A*VC960403BNB* | [7 empty] | 10800 | 1660000% |  | 17.5 | 10.9 | 8.5 | 17400 | 13000 | 74.71% | 2.1 | Residential | 345 | Yes | 1.38
212290971 | Central Heat Pump | GOETTL | HRCU-A-CB (Split System: Heat Pump with Remote Outdoor Unit-Air-Source) | ASZS601810A* |  |  | CA*EA2422*4A* | A*VC800804C*A* | [7 empty] | 10800 | 1660000% |  | 17.5 | 10.9 | 8.5 | 17400 | 13000 | 74.71% | 2.1 | Residential | 345 | Yes | 1.38
212290979 | Central Heat Pump | GOETTL | HRCU-A-CB (Split System: Heat Pump with Remote Outdoor Unit-Air-Source) | ASZS601810A* |  |  | CA*EA2422*4A*+MBVC1600**-1A* | [8 empty] | 10800 | 1660000% |  | 17.5 | 10.9 | 8.5 | 17400 | 13000 | 74.71% | 2.1 | Residential | 345 | Yes | 1.38
212290959 | Central Heat Pump | GOETTL | HRCU-A-CB (Split System: Heat Pump with Remote Outdoor Unit-Air-Source) | ASZS601810A* |  |  | CA*EA1818*4A* | A*VC800805C*A* | [7 empty] | 10800 | 1660000% |  | 17.5 | 10.9 | 8.5 | 17400 | 13000 | 74.71% | 2.1 | Residential | 345 | Yes | 1.38
212290961 | Central Heat Pump | GOETTL | HRCU-A-CB (Split System: Heat Pump with Remote Outdoor Unit-Air-Source) | ASZS601810A* |  |  | CA*EA1818*4A* | A*VC960804CNB* | [7 empty] | 10800 | 1660000% |  | 17.5 | 10.9 | 8.5 | 17400 | 13000 | 74.71% | 2.1 | Residential | 345 | Yes | 1.38
212290963 | Central Heat Pump | GOETTL | HRCU-A-CB (Split System: Heat Pump with Remote Outdoor Unit-Air-Source) | ASZS601810A* |  |  | CA*EA2422*4A* | A*VS800604BUA* | [7 empty] | 10800 | 1660000% |  | 17.5 | 10.9 | 8.5 | 17400 | 13000 | 74.71% | 2.1 | Residential | 345 | Yes | 1.38
212290976 | Central Heat Pump | GOETTL | HRCU-A-CB (Split System: Heat Pump with Remote Outdoor Unit-Air-Source) | ASZS601810A* |  |  | CA*EA1818*4A*+MBVC1200**-1A* | [8 empty] | 10800 | 1660000% |  | 17.5 | 10.9 | 8.5 | 17400 | 13000 | 74.71% | 2.1 | Residential | 345 | Yes | 1.38
212290978 | Central Heat Pump | GOETTL | HRCU-A-CB (Split System: Heat Pump with Remote Outdoor Unit-Air-Source) | ASZS601810A* |  |  | CA*EA2422*4A*+MBVC1200**-1A* | [8 empty] | 10800 | 1660000% |  | 17.5 | 10.9 | 8.5 | 17400 | 13000 | 74.71% | 2.1 | Residential | 345 | Yes | 1.38
212362595 | Central Heat Pump | GOETTL | HRCU-A-CB (Split System: Heat Pump with Remote Outdoor Unit-Air-Source) | ASZV903610A* |  |  | CHPF3642C6C*+TXV | A*VM971005CNB* | [7 empty] | 21600 | 3340000% |  | 18 | 11 | 8.2 | 34000 | 24400 | 71.76% | 1.8 | Residential | 695 | Yes | 2.78
212362779 | Central Heat Pump | GOETTL | HRCU-A-CB (Split System: Heat Pump with Remote Outdoor Unit-Air-Source) | GSZV903610A* |  |  | CA*F3743*6D*+TXV | G*VS960805CUA* | [7 empty] | 21600 | 3360000% |  | 18.5 | 12 | 8.2 | 34000 | 24400 | 71.76% | 1.8 | Residential | 700 | Yes | 2.8
212362822 | Central Heat Pump | GOETTL | HRCU-A-CB (Split System: Heat Pump with Remote Outdoor Unit-Air-Source) | GSZV903610A* |  |  | CHPF3743C6B*+TXV | G*VM970803BNB* | [7 empty] | 21600 | 3340000% |  | 18 | 11 | 8.2 | 34000 | 24400 | 71.76% | 1.8 | Residential | 695 | Yes | 2.78
212290956 | Central Heat Pump | GOETTL | HRCU-A-CB (Split System: Heat Pump with Remote Outdoor Unit-Air-Source) | ASZS601810A* |  |  | CA*EA1818*4A* | A*VM970603BNB* | [7 empty] | 10800 | 1660000% |  | 17.5 | 10.9 | 8.5 | 17400 | 13000 | 74.71% | 2.1 | Residential | 345 | Yes | 1.38
212290958 | Central Heat Pump | GOETTL | HRCU-A-CB (Split System: Heat Pump with Remote Outdoor Unit-Air-Source) | ASZS601810A* |  |  | CA*EA1818*4A* | A*VC800804C*A* | [7 empty] | 10800 | 1660000% |  | 17.5 | 10.9 | 8.5 | 17400 | 13000 | 74.71% | 2.1 | Residential | 345 | Yes | 1.38
212290974 | Central Heat Pump | GOETTL | HRCU-A-CB (Split System: Heat Pump with Remote Outdoor Unit-Air-Source) | ASZS601810A* |  |  | CA*EA2422*4A* | A*VC960804CNB* | [7 empty] | 10800 | 1660000% |  | 17.5 | 10.9 | 8.5 | 17400 | 13000 | 74.71% | 2.1 | Residential | 345 | Yes | 1.38
206714989 | Central Heat Pump | GOODMAN | HRCU-A-CB (Split System: Heat Pump with Remote Outdoor Unit-Air-Source) | GVZC200241A* | ASPEN |  | C(A,C,D,E)30C34+MBVC1201**-1A*+TDR |  | 21400 | 20 |  | 12.5 | 10 |  | 23800 | 13000 | 54.62% | [8 empty] | Residential | 445 | No | 1.78
206714990 | Central Heat Pump | GOODMAN | HRCU-A-CB (Split System: Heat Pump with Remote Outdoor Unit-Air-Source) | GVZC200361A* | ASPEN |  | C(A,C,D,E)48F34+MBVC1201**-1A*+TDR |  | 32800 | 20 |  | 13.4 | 10 |  | 35200 | 18000 | 51.14% | [8 empty] | Residential | 682.5 | No | 2.73
206714992 | Central Heat Pump | GOODMAN | HRCU-A-CB (Split System: Heat Pump with Remote Outdoor Unit-Air-Source) | GVZC200361A* | ASPEN |  | C(A,C,D,E)36D34+MBVC1201**-1A*+TDR |  | 32400 | 20 |  | 13.2 | 10 |  | 35200 | 18100 | 51.42% | [8 empty] | Residential | 675 | No | 2.7
206714993 | Central Heat Pump | GOODMAN | HRCU-A-CB (Split System: Heat Pump with Remote Outdoor Unit-Air-Source) | GVZC200361A* | ASPEN |  | C(A,C,D,E)48F34+MBVC1601**-1A*+TDR |  | 32800 | 20 |  | 13.4 | 10 |  | 35200 | 18200 | 51.7% | [8 empty] | Residential | 682.5 | No | 2.73
206714995 | Central Heat Pump | GOODMAN | HRCU-A-CB (Split System: Heat Pump with Remote Outdoor Unit-Air-Source) | GVZC200361A* | ASPEN |  | C(A,C,D,E)36D34+MBVC1601**-1A*+TDR |  | 32400 | 20 |  | 13.2 | 10 |  | 35200 | 18300 | 51.99% | [8 empty] | Residential | 675 | No | 2.7
206730181 | Central Heat Pump | GOODMAN | HRCU-A-CB (Split System: Heat Pump with Remote Outdoor Unit-Air-Source) | GVZC200361A* | ASPEN |  | D(A,C,E)48B44+MBVC1601**-1A*+TDR |  | 32800 | 20 |  | 13.4 | 10 |  | 35000 | 18200 | 52% | [8 empty] | Residential | 682.5 | No | 2.73
206730192 | Central Heat Pump | GOODMAN | HRCU-A-CB (Split System: Heat Pump with Remote Outdoor Unit-Air-Source) | GVZC200361A* | ASPEN |  | D(A,C,E)48B44+MBVC1201**-1A*+TDR |  | 32800 | 20 |  | 13.4 | 10 |  | 35000 | 18000 | 51.43% | [8 empty] | Residential | 682.5 | No | 2.73
202588220 | Central Heat Pump | GOODMAN | HRCU-A-CB (Split System: Heat Pump with Remote Outdoor Unit-Air-Source) | GSZC180241C* | ASPEN |  | C(A,C,D,E)30C34+MBVC1200**-1A*+TDR |  | 21400 | 18 |  | 13.5 | 10.1 |  | 23000 | 14700 | 63.91% | [8 empty] | Residential | 445 | No | 1.78
207768637 | Central Heat Pump | GOODMAN | HRCU-A-CB (Split System: Heat Pump with Remote Outdoor Unit-Air-Source) | GVZC200241A* | ASPEN |  | C(A,C,D,E)24C34+MBVC1200**-1A*+TDR |  | 21800 | 21 |  | 12.8 | 10 |  | 23600 | 13000 | 55.08% | [8 empty] | Residential | 455 | No | 1.82
205802344 | Central Heat Pump | GOODMAN | HRCU-A-CB (Split System: Heat Pump with Remote Outdoor Unit-Air-Source) | GSZC180241C* | ASPEN |  | C(A,C,D,E)30C34+MBVC1201**-1A*+TDR |  | 21400 | 18 |  | 13.5 | 10.1 |  | 23000 | 14600 | 63.48% | [8 empty] | Residential | 445 | No | 1.78
205802346 | Central Heat Pump | GOODMAN | HRCU-A-CB (Split System: Heat Pump with Remote Outdoor Unit-Air-Source) | GSZC180361C* | ASPEN |  | C(A,C,D,E)36D44+MBVC1601**-1A*+TDR |  | 34400 | 18.5 |  | 13.9 | 10.2 |  | 36600 | 23000 | 62.84% | [8 empty] | Residential | 717.5 | No | 2.87
205802348 | Central Heat Pump | GOODMAN | HRCU-A-CB (Split System: Heat Pump with Remote Outdoor Unit-Air-Source) | GSZC180361C* | ASPEN |  | C(A,C,D,E)36D44+MBVC2001**-1A*+TDR |  | 34400 | 18.5 |  | 13.9 | 10.2 |  | 36600 | 23000 | 62.84% | [8 empty] | Residential | 717.5 | No | 2.87
206608111 | Central Heat Pump | GOODMAN | HRCU-A-CB (Split System: Heat Pump with Remote Outdoor Unit-Air-Source) | GSZC180241C* | ASPEN |  | C(A,C,D,E)24C44+TDR | G*VC960403BNB* | 22200 | 18 |  | 13.5 | 10 |  | 22400 | 13100 | 58.48% | [8 empty] | Residential | 462.5 | No | 1.85
206608113 | Central Heat Pump | GOODMAN | HRCU-A-CB (Split System: Heat Pump with Remote Outdoor Unit-Air-Source) | GSZC180241C* | ASPEN |  | C(A,C,D,E)24D34+TDR | G*VC960403BNB* | 21800 | 18 |  | 13.4 | 10 |  | 22400 | 13100 | 58.48% | [8 empty] | Residential | 455 | No | 1.82
206608115 | Central Heat Pump | GOODMAN | HRCU-A-CB (Split System: Heat Pump with Remote Outdoor Unit-Air-Source) | GSZC180241C* | ASPEN |  | C(A,C,D,E)24D44+TDR | G*VC960403BNB* | 22600 | 18 |  | 13 | 10.1 |  | 22600 | 13100 | 57.96% | [8 empty] | Residential | 470 | No | 1.88
206144776 | Central Heat Pump | GOODMAN | HRCU-A-CB (Split System: Heat Pump with Remote Outdoor Unit-Air-Source) | GVZC200241A* |  |  | CA*F3137*6A*+TXV | G*VC960403BNB* | 23200 | 20 |  | 13 | 10 |  | 23600 | 13000 | 55.08% | [8 empty] | Residential | 482.5 | No | 1.93
206144777 | Central Heat Pump | GOODMAN | HRCU-A-CB (Split System: Heat Pump with Remote Outdoor Unit-Air-Source) | GVZC200241A* |  |  | CA*F3137*6A*+TXV | G*VC960603BNB* | 23400 | 20 |  | 13 | 10 |  | 23600 | 13000 | 55.08% | [8 empty] | Residential | 487.5 | No | 1.95
206144778 | Central Heat Pump | GOODMAN | HRCU-A-CB (Split System: Heat Pump with Remote Outdoor Unit-Air-Source) | GVZC200241A* |  |  | CA*F3137*6A*+TXV | G*VC960803BNB* | 23200 | 20 |  | 13 | 10 |  | 23600 | 13000 | 55.08% | [8 empty] | Residential | 482.5 | No | 1.93
206144788 | Central Heat Pump | GOODMAN | HRCU-A-CB (Split System: Heat Pump with Remote Outdoor Unit-Air-Source) | GVZC200241A* |  |  | CA*F3642*6D*+TXV | G*VC960804CNB* | 23200 | 20 |  | 13 | 10 |  | 23400 | 13000 | 55.56% | [8 empty] | Residential | 482.5 | No | 1.93
206144789 | Central Heat Pump | GOODMAN | HRCU-A-CB (Split System: Heat Pump with Remote Outdoor Unit-Air-Source) | GVZC200241A* |  |  | CA*F3743*6D*+TXV | G*VC800604B*A* | 23400 | 20 |  | 13 | 10 |  | 23600 | 13000 | 55.08% | [8 empty] | Residential | 487.5 | No | 1.95
206144790 | Central Heat Pump | GOODMAN | HRCU-A-CB (Split System: Heat Pump with Remote Outdoor Unit-Air-Source) | GVZC200241A* |  |  | CA*F3743*6D*+TXV | G*VC960403BNB* | 23200 | 20 |  | 13 | 10 |  | 23800 | 13000 | 54.62% | [8 empty] | Residential | 482.5 | No | 1.93
206144791 | Central Heat Pump | GOODMAN | HRCU-A-CB (Split System: Heat Pump with Remote Outdoor Unit-Air-Source) | GVZC200241A* |  |  | CA*F3743*6D*+TXV | G*VC960603BNB* | 23400 | 20 |  | 13 | 10 |  | 23800 | 13000 | 54.62% | [8 empty] | Residential | 487.5 | No | 1.95
206608125 | Central Heat Pump | GOODMAN | HRCU-A-CB (Split System: Heat Pump with Remote Outdoor Unit-Air-Source) | GSZC180241C* | ASPEN |  | C(A,C,D,E)30C34+TDR | G*VC960403BNB* | 21800 | 18 |  | 13.4 | 10 |  | 22400 | 13100 | 58.48% | [8 empty] | Residential | 455 | No | 1.82
206608127 | Central Heat Pump | GOODMAN | HRCU-A-CB (Split System: Heat Pump with Remote Outdoor Unit-Air-Source) | GSZC180241C* | ASPEN |  | C(A,C,D,E)30C44+TDR | G*VC960403BNB* | 22600 | 18 |  | 13 | 10.1 |  | 22600 | 13100 | 57.96% | [8 empty] | Residential | 470 | No | 1.88
206608131 | Central Heat Pump | GOODMAN | HRCU-A-CB (Split System: Heat Pump with Remote Outdoor Unit-Air-Source) | GSZC180241C* | ASPEN |  | C(A,C,D,E)30D34+TDR | G*VC960403BNB* | 22000 | 18 |  | 13.4 | 10.1 |  | 22600 | 13100 | 57.96% | [8 empty] | Residential | 457.5 | No | 1.83
206608171 | Central Heat Pump | GOODMAN | HRCU-A-CB (Split System: Heat Pump with Remote Outdoor Unit-Air-Source) | GSZC180241C* | ASPEN |  | C(A,C,D,E)24C44+TDR | G*VC960803BNB* | 21600 | 18 |  | 13 | 10.1 |  | 22600 | 13000 | 57.52% | [8 empty] | Residential | 450 | No | 1.8
206608173 | Central Heat Pump | GOODMAN | HRCU-A-CB (Split System: Heat Pump with Remote Outdoor Unit-Air-Source) | GSZC180241C* | ASPEN |  | C(A,C,D,E)24D34+TDR | G*VC960803BNB* | 21200 | 18 |  | 13.5 | 10.1 |  | 22600 | 13000 | 57.52% | [8 empty] | Residential | 442.5 | No | 1.77
206144792 | Central Heat Pump | GOODMAN | HRCU-A-CB (Split System: Heat Pump with Remote Outdoor Unit-Air-Source) | GVZC200241A* |  |  | CA*F3743*6D*+TXV | G*VC960803BNB* | 23200 | 20 |  | 13 | 10 |  | 23800 | 13000 | 54.62% | [8 empty] | Residential | 482.5 | No | 1.93
206144793 | Central Heat Pump | GOODMAN | HRCU-A-CB (Split System: Heat Pump with Remote Outdoor Unit-Air-Source) | GVZC200241A* |  |  | CA*F3743*6D*+TXV | G*VC960804CNB* | 23400 | 20 |  | 13 | 10 |  | 23800 | 13000 | 54.62% | [8 empty] | Residential | 487.5 | No | 1.95
206144798 | Central Heat Pump | GOODMAN | HRCU-A-CB (Split System: Heat Pump with Remote Outdoor Unit-Air-Source) | GVZC200241A* |  |  | CSCF3642N6D*+TXV | G*VC800604B*A* | 23600 | 20 |  | 13 | 10 |  | 23600 | 13000 | 55.08% | [8 empty] | Residential | 492.5 | No | 1.97
206608175 | Central Heat Pump | GOODMAN | HRCU-A-CB (Split System: Heat Pump with Remote Outdoor Unit-Air-Source) | GSZC180241C* | ASPEN |  | C(A,C,D,E)24D44+TDR | G*VC960803BNB* | 22000 | 18 |  | 13.7 | 10.2 |  | 22800 | 13000 | 57.02% | [8 empty] | Residential | 457.5 | No | 1.83
206608185 | Central Heat Pump | GOODMAN | HRCU-A-CB (Split System: Heat Pump with Remote Outdoor Unit-Air-Source) | GSZC180241C* | ASPEN |  | C(A,C,D,E)30C34+TDR | G*VC960803BNB* | 21200 | 18 |  | 13.5 | 10.1 |  | 22600 | 13000 | 57.52% | [8 empty] | Residential | 442.5 | No | 1.77
206608187 | Central Heat Pump | GOODMAN | HRCU-A-CB (Split System: Heat Pump with Remote Outdoor Unit-Air-Source) | GSZC180241C* | ASPEN |  | C(A,C,D,E)30C44+TDR | G*VC960803BNB* | 22000 | 18 |  | 13.7 | 10.2 |  | 22800 | 13000 | 57.02% | [8 empty] | Residential | 457.5 | No | 1.83
206608191 | Central Heat Pump | GOODMAN | HRCU-A-CB (Split System: Heat Pump with Remote Outdoor Unit-Air-Source) | GSZC180241C* | ASPEN |  | C(A,C,D,E)30D34+TDR | G*VC960803BNB* | 21400 | 18 |  | 13 | 10.2 |  | 22600 | 13000 | 57.52% | [8 empty] | Residential | 445 | No | 1.78
207768639 | Central Heat Pump | GOODMAN | HRCU-A-CB (Split System: Heat Pump with Remote Outdoor Unit-Air-Source) | GVZC200241A* | ASPEN |  | C(A,C,D,E)30B34+MBVC1200**-1A*+TDR |  | 22000 | 21 |  | 12.8 | 10 |  | 23600 | 13000 | 55.08% | [8 empty] | Residential | 457.5 | No | 1.83
207768640 | Central Heat Pump | GOODMAN | HRCU-A-CB (Split System: Heat Pump with Remote Outdoor Unit-Air-Source) | GVZC200241A* | ASPEN |  | C(A,C,D,E)30B44+MBVC1200**-1A*+TDR |  | 22600 | 21 |  | 13 | 10 |  | 23600 | 13000 | 55.08% | [8 empty] | Residential | 470 | No | 1.88
207768641 | Central Heat Pump | GOODMAN | HRCU-A-CB (Split System: Heat Pump with Remote Outdoor Unit-Air-Source) | GVZC200241A* | ASPEN |  | C(A,C,D,E)30C34+MBVC1200**-1A*+TDR |  | 22200 | 21 |  | 12.9 | 10 |  | 23600 | 13000 | 55.08% | [8 empty] | Residential | 462.5 | No | 1.85
207768649 | Central Heat Pump | GOODMAN | HRCU-A-CB (Split System: Heat Pump with Remote Outdoor Unit-Air-Source) | GVZC200361A* | ASPEN |  | C(A,C,D,E)42C34+MBVC1201**-1A*+TDR |  | 32600 | 20 |  | 13.3 | 10 |  | 35000 | 18000 | 51.43% | [8 empty] | Residential | 680 | No | 2.72
207768650 | Central Heat Pump | GOODMAN | HRCU-A-CB (Split System: Heat Pump with Remote Outdoor Unit-Air-Source) | GVZC200361A* | ASPEN |  | C(A,C,D,E)42D34+MBVC1201**-1A*+TDR |  | 32600 | 20 |  | 13.3 | 10 |  | 35000 | 18000 | 51.43% | [8 empty] | Residential | 680 | No | 2.72
207768653 | Central Heat Pump | GOODMAN | HRCU-A-CB (Split System: Heat Pump with Remote Outdoor Unit-Air-Source) | GVZC200361A* | ASPEN |  | C(A,C,D,E)36B34+MBVC1600**-1A*+TDR |  | 32800 | 21 |  | 13 | 10 |  | 35000 | 18200 | 52% | [8 empty] | Residential | 682.5 | No | 2.73
207768654 | Central Heat Pump | GOODMAN | HRCU-A-CB (Split System: Heat Pump with Remote Outdoor Unit-Air-Source) | GVZC200361A* | ASPEN |  | C(A,C,D,E)36B3G+MBVC1600**-1A*+TDR |  | 32800 | 20 |  | 13 | 10 |  | 35000 | 18200 | 52% | [8 empty] | Residential | 682.5 | No | 2.73
207768655 | Central Heat Pump | GOODMAN | HRCU-A-CB (Split System: Heat Pump with Remote Outdoor Unit-Air-Source) | GVZC200361A* | ASPEN |  | C(A,C,D,E)36D34+MBVC1600**-1A*+TDR |  | 33200 | 21 |  | 13.8 | 10 |  | 35000 | 18200 | 52% | [8 empty] | Residential | 692.5 | No | 2.77
207768659 | Central Heat Pump | GOODMAN | HRCU-A-CB (Split System: Heat Pump with Remote Outdoor Unit-Air-Source) | GVZC200361A* | ASPEN |  | C(A,C,D,E)42C34+MBVC1600**-1A*+TDR |  | 33600 | 21 |  | 13.9 | 10 |  | 35000 | 18200 | 52% | [8 empty] | Residential | 700 | No | 2.8
207768669 | Central Heat Pump | GOODMAN | HRCU-A-CB (Split System: Heat Pump with Remote Outdoor Unit-Air-Source) | GVZC200361A* | ASPEN |  | C(A,C,D,E)42C34+MBVC1601**-1A*+TDR |  | 32600 | 20 |  | 13.3 | 10 |  | 35000 | 18200 | 52% | [8 empty] | Residential | 680 | No | 2.72
207768670 | Central Heat Pump | GOODMAN | HRCU-A-CB (Split System: Heat Pump with Remote Outdoor Unit-Air-Source) | GVZC200361A* | ASPEN |  | C(A,C,D,E)42D34+MBVC1601**-1A*+TDR |  | 32600 | 20 |  | 13.3 | 10 |  | 35000 | 18200 | 52% | [8 empty] | Residential | 680 | No | 2.72
207768696 | Central Heat Pump | GOODMAN | HRCU-A-CB (Split System: Heat Pump with Remote Outdoor Unit-Air-Source) | GVZC200361A* | ASPEN |  | C(A,C,D,E)42D34+MBVC1600**-1A*+TDR |  | 33600 | 21 |  | 13.9 | 10 |  | 35000 | 18200 | 52% | [8 empty] | Residential | 700 | No | 2.8
206608231 | Central Heat Pump | GOODMAN | HRCU-A-CB (Split System: Heat Pump with Remote Outdoor Unit-Air-Source) | GSZC180241C* | ASPEN |  | C(A,C,D,E)24C44+TDR | G*VM970803BNB* | 21600 | 18 |  | 13 | 10.1 |  | 22600 | 13000 | 57.52% | [8 empty] | Residential | 450 | No | 1.8
206608233 | Central Heat Pump | GOODMAN | HRCU-A-CB (Split System: Heat Pump with Remote Outdoor Unit-Air-Source) | GSZC180241C* | ASPEN |  | C(A,C,D,E)24D34+TDR | G*VM970803BNB* | 21200 | 18 |  | 13.5 | 10.1 |  | 22600 | 13000 | 57.52% | [8 empty] | Residential | 442.5 | No | 1.77
206608235 | Central Heat Pump | GOODMAN | HRCU-A-CB (Split System: Heat Pump with Remote Outdoor Unit-Air-Source) | GSZC180241C* | ASPEN |  | C(A,C,D,E)24D44+TDR | G*VM970803BNB* | 22000 | 18 |  | 13.7 | 10.2 |  | 22800 | 13000 | 57.02% | [8 empty] | Residential | 457.5 | No | 1.83
206608245 | Central Heat Pump | GOODMAN | HRCU-A-CB (Split System: Heat Pump with Remote Outdoor Unit-Air-Source) | GSZC180241C* | ASPEN |  | C(A,C,D,E)30C34+TDR | G*VM970803BNB* | 21200 | 18 |  | 13.5 | 10.1 |  | 22600 | 13000 | 57.52% | [8 empty] | Residential | 442.5 | No | 1.77
206608247 | Central Heat Pump | GOODMAN | HRCU-A-CB (Split System: Heat Pump with Remote Outdoor Unit-Air-Source) | GSZC180241C* | ASPEN |  | C(A,C,D,E)30C44+TDR | G*VM970803BNB* | 22000 | 18 |  | 13.7 | 10.2 |  | 22800 | 13000 | 57.02% | [8 empty] | Residential | 457.5 | No | 1.83
206608251 | Central Heat Pump | GOODMAN | HRCU-A-CB (Split System: Heat Pump with Remote Outdoor Unit-Air-Source) | GSZC180241C* | ASPEN |  | C(A,C,D,E)30D34+TDR | G*VM970803BNB* | 21400 | 18 |  | 13 | 10.2 |  | 22600 | 13000 | 57.52% | [8 empty] | Residential | 445 | No | 1.78
206608289 | Central Heat Pump | GOODMAN | HRCU-A-CB (Split System: Heat Pump with Remote Outdoor Unit-Air-Source) | GSZC180361C* | ASPEN |  | C(A,C,D,E)36D34+TDR | G*VC960403BNB* | 32400 | 18 |  | 12.8 | 10 |  | 36000 | 22200 | 61.67% | [8 empty] | Residential | 675 | No | 2.7
206608291 | Central Heat Pump | GOODMAN | HRCU-A-CB (Split System: Heat Pump with Remote Outdoor Unit-Air-Source) | GSZC180361C* | ASPEN |  | C(A,C,D,E)36D44+TDR | G*VC960403BNB* | 33400 | 18 |  | 13 | 10 |  | 36000 | 22200 | 61.67% | [8 empty] | Residential | 695 | No | 2.78
206608299 | Central Heat Pump | GOODMAN | HRCU-A-CB (Split System: Heat Pump with Remote Outdoor Unit-Air-Source) | GSZC180361C* | ASPEN |  | C(A,C,D,E)42C44+TDR | G*VC960403BNB* | 33200 | 18 |  | 13 | 10 |  | 36000 | 22200 | 61.67% | [8 empty] | Residential | 692.5 | No | 2.77
206608301 | Central Heat Pump | GOODMAN | HRCU-A-CB (Split System: Heat Pump with Remote Outdoor Unit-Air-Source) | GSZC180361C* | ASPEN |  | C(A,C,D,E)42D34+TDR | G*VC960403BNB* | 32600 | 18 |  | 12.9 | 10 |  | 36000 | 22200 | 61.67% | [8 empty] | Residential | 680 | No | 2.72
206608409 | Central Heat Pump | GOODMAN | HRCU-A-CB (Split System: Heat Pump with Remote Outdoor Unit-Air-Source) | GSZC180361C* | ASPEN |  | C(A,C,D,E)36D34+TDR | G*VC961005CNB* | 32600 | 18 |  | 13 | 10 |  | 36400 | 22800 | 62.64% | [8 empty] | Residential | 680 | No | 2.72
206608411 | Central Heat Pump | GOODMAN | HRCU-A-CB (Split System: Heat Pump with Remote Outdoor Unit-Air-Source) | GSZC180361C* | ASPEN |  | C(A,C,D,E)36D44+TDR | G*VC961005CNB* | 33800 | 18 |  | 13.9 | 10.2 |  | 36600 | 22800 | 62.3% | [8 empty] | Residential | 705 | No | 2.82
206608419 | Central Heat Pump | GOODMAN | HRCU-A-CB (Split System: Heat Pump with Remote Outdoor Unit-Air-Source) | GSZC180361C* | ASPEN |  | C(A,C,D,E)42C44+TDR | G*VC961005CNB* | 33600 | 18 |  | 13.9 | 10 |  | 36400 | 22800 | 62.64% | [8 empty] | Residential | 700 | No | 2.8
206608421 | Central Heat Pump | GOODMAN | HRCU-A-CB (Split System: Heat Pump with Remote Outdoor Unit-Air-Source) | GSZC180361C* | ASPEN |  | C(A,C,D,E)42D34+TDR | G*VC961005CNB* | 32800 | 18 |  | 13.7 | 10.1 |  | 36600 | 22800 | 62.3% | [8 empty] | Residential | 682.5 | No | 2.73
206144799 | Central Heat Pump | GOODMAN | HRCU-A-CB (Split System: Heat Pump with Remote Outdoor Unit-Air-Source) | GVZC200241A* |  |  | CSCF3642N6D*+TXV | G*VC960403BNB* | 23400 | 20 |  | 13 | 10 |  | 23800 | 13000 | 54.62% | [8 empty] | Residential | 487.5 | No | 1.95
206144800 | Central Heat Pump | GOODMAN | HRCU-A-CB (Split System: Heat Pump with Remote Outdoor Unit-Air-Source) | GVZC200241A* |  |  | CSCF3642N6D*+TXV | G*VC960603BNB* | 23400 | 20 |  | 13 | 10 |  | 23800 | 13000 | 54.62% | [8 empty] | Residential | 487.5 | No | 1.95
206144801 | Central Heat Pump | GOODMAN | HRCU-A-CB (Split System: Heat Pump with Remote Outdoor Unit-Air-Source) | GVZC200241A* |  |  | CSCF3642N6D*+TXV | G*VC960803BNB* | 23400 | 20 |  | 13 | 10 |  | 23800 | 13000 | 54.62% | [8 empty] | Residential | 487.5 | No | 1.95
206144802 | Central Heat Pump | GOODMAN | HRCU-A-CB (Split System: Heat Pump with Remote Outdoor Unit-Air-Source) | GVZC200241A* |  |  | CSCF3642N6D*+TXV | G*VC960804CNB* | 23400 | 20 |  | 13 | 10 |  | 23800 | 13000 | 54.62% | [8 empty] | Residential | 487.5 | No | 1.95
206144803 | Central Heat Pump | GOODMAN | HRCU-A-CB (Split System: Heat Pump with Remote Outdoor Unit-Air-Source) | GVZC200241A* |  |  | CSCF3642N6D*+TXV | G*VM970603BNB* | 23400 | 20 |  | 13 | 10 |  | 23800 | 13000 | 54.62% | [8 empty] | Residential | 487.5 | No | 1.95
206144804 | Central Heat Pump | GOODMAN | HRCU-A-CB (Split System: Heat Pump with Remote Outdoor Unit-Air-Source) | GVZC200241A* |  |  | CSCF3642N6D*+TXV | G*VM970803BNB* | 23400 | 20 |  | 13 | 10 |  | 23800 | 13000 | 54.62% | [8 empty] | Residential | 487.5 | No | 1.95
206144805 | Central Heat Pump | GOODMAN | HRCU-A-CB (Split System: Heat Pump with Remote Outdoor Unit-Air-Source) | GVZC200241A* |  |  | CSCF3642N6D*+TXV | G*VM970804CNB* | 23600 | 20 |  | 13 | 10 |  | 23600 | 13000 | 55.08% | [8 empty] | Residential | 492.5 | No | 1.97
206570669 | Central Heat Pump | GOODMAN | HRCU-A-CB (Split System: Heat Pump with Remote Outdoor Unit-Air-Source) | GVZC200241A* |  |  | AVPEC25B14B* |  | 23000 | 21 |  | 13 | 10 |  | 23600 | 13600 | 57.63% | [8 empty] | Residential | 480 | No | 1.92
202541845 | Central Heat Pump | GOODMAN | HRCU-A-CB (Split System: Heat Pump with Remote Outdoor Unit-Air-Source) | GSZC180241C* |  |  | AVPTC29B14B* |  | 23000 | 18 |  | 13.5 | 10 |  | 22200 | 14000 | 63.06% | [8 empty] | Residential | 480 | No | 1.92
202541850 | Central Heat Pump | GOODMAN | HRCU-A-CB (Split System: Heat Pump with Remote Outdoor Unit-Air-Source) | GSZC180361C* |  |  | AVPTC37C14B* |  | 35600 | 18 |  | 13.5 | 10 |  | 35800 | 22600 | 63.13% | [8 empty] | Residential | 742.5 | No | 2.97
202542586 | Central Heat Pump | GOODMAN | HRCU-A-CB (Split System: Heat Pump with Remote Outdoor Unit-Air-Source) | GSZC180361C* |  |  | AVPTC37D14B* |  | 35800 | 18 |  | 13.5 | 10 |  | 36000 | 22800 | 63.33% | [8 empty] | Residential | 745 | No | 2.98
202681270 | Central Heat Pump | GOODMAN | HRCU-A-CB (Split System: Heat Pump with Remote Outdoor Unit-Air-Source) | GSZC180241C* |  |  | CA*F3137*6A*+TXV | G*VM970803BNB* | 23600 | 18 |  | 14 | 10 |  | 22600 | 13000 | 57.52% | [8 empty] | Residential | 492.5 | No | 1.97
202681278 | Central Heat Pump | GOODMAN | HRCU-A-CB (Split System: Heat Pump with Remote Outdoor Unit-Air-Source) | GSZC180361C* |  |  | CA*F4961*6D*+TXV | G*VM971005CNB* | 35400 | 18 |  | 14 | 10 |  | 36400 | 22800 | 62.64% | [8 empty] | Residential | 737.5 | No | 2.95
205880466 | Central Heat Pump | GOODMAN | HRCU-A-CB (Split System: Heat Pump with Remote Outdoor Unit-Air-Source) | GVZC200241A* |  |  | CA*F3642*6D*+MBVC1200**-1A*+TX |  | 23400 | 21 |  | 13 | 10 |  | 23600 | 13000 | 55.08% | [8 empty] | Residential | 487.5 | No | 1.95
205880468 | Central Heat Pump | GOODMAN | HRCU-A-CB (Split System: Heat Pump with Remote Outdoor Unit-Air-Source) | GVZC200361A* |  |  | CA*F3743*6D*+MBVC1600**-1A*+TX |  | 35400 | 21 |  | 14 | 10 |  | 35000 | 18200 | 52% | [8 empty] | Residential | 737.5 | No | 2.95
206608529 | Central Heat Pump | GOODMAN | HRCU-A-CB (Split System: Heat Pump with Remote Outdoor Unit-Air-Source) | GSZC180361C* | ASPEN |  | C(A,C,D,E)36D34+TDR | G*VM971005CNB* | 32600 | 18 |  | 13 | 10 |  | 36400 | 22800 | 62.64% | [8 empty] | Residential | 680 | No | 2.72
206608531 | Central Heat Pump | GOODMAN | HRCU-A-CB (Split System: Heat Pump with Remote Outdoor Unit-Air-Source) | GSZC180361C* | ASPEN |  | C(A,C,D,E)36D44+TDR | G*VM971005CNB* | 33800 | 18 |  | 13.9 | 10.2 |  | 36600 | 22800 | 62.3% | [8 empty] | Residential | 705 | No | 2.82
206608539 | Central Heat Pump | GOODMAN | HRCU-A-CB (Split System: Heat Pump with Remote Outdoor Unit-Air-Source) | GSZC180361C* | ASPEN |  | C(A,C,D,E)42C44+TDR | G*VM971005CNB* | 33600 | 18 |  | 13.9 | 10 |  | 36400 | 22800 | 62.64% | [8 empty] | Residential | 700 | No | 2.8
206608541 | Central Heat Pump | GOODMAN | HRCU-A-CB (Split System: Heat Pump with Remote Outdoor Unit-Air-Source) | GSZC180361C* | ASPEN |  | C(A,C,D,E)42D34+TDR | G*VM971005CNB* | 32800 | 18 |  | 13.7 | 10.1 |  | 36400 | 22800 | 62.64% | [8 empty] | Residential | 682.5 | No | 2.73
206608589 | Central Heat Pump | GOODMAN | HRCU-A-CB (Split System: Heat Pump with Remote Outdoor Unit-Air-Source) | GSZC180361C* | ASPEN |  | C(A,C,D,E)36D34+TDR | G*VS960805CUA* | 32600 | 18 |  | 13 | 10 |  | 36000 | 22800 | 63.33% | [8 empty] | Residential | 680 | No | 2.72
206730176 | Central Heat Pump | GOODMAN | HRCU-A-CB (Split System: Heat Pump with Remote Outdoor Unit-Air-Source) | GVZC200361A* | ASPEN |  | D(A,C,E)48B44+TDR | G*VC800604B*A* | 33400 | 20 |  | 12.9 | 10 |  | 35000 | 18200 | 52% | [8 empty] | Residential | 695 | No | 2.78
206730177 | Central Heat Pump | GOODMAN | HRCU-A-CB (Split System: Heat Pump with Remote Outdoor Unit-Air-Source) | GVZC200361A* | ASPEN |  | D(A,C,E)48B44+TDR | G*VC800805C*A* | 35000 | 20 |  | 13.2 | 10 |  | 35200 | 18100 | 51.42% | [8 empty] | Residential | 730 | No | 2.92
206730178 | Central Heat Pump | GOODMAN | HRCU-A-CB (Split System: Heat Pump with Remote Outdoor Unit-Air-Source) | GVZC200361A* | ASPEN |  | D(A,C,E)48B44+TDR | G*VC801005C*A* | 35000 | 20 |  | 13.2 | 10 |  | 35200 | 18100 | 51.42% | [8 empty] | Residential | 730 | No | 2.92
205886761 | Central Heat Pump | GOODMAN | HRCU-A-CB (Split System: Heat Pump with Remote Outdoor Unit-Air-Source) | GVZC200241A* |  |  | CA*F3137*6A*+TXV | G*VM970603BNB* | 23400 | 20 |  | 13 | 10 |  | 23800 | 13000 | 54.62% | [8 empty] | Residential | 487.5 | No | 1.95
205886762 | Central Heat Pump | GOODMAN | HRCU-A-CB (Split System: Heat Pump with Remote Outdoor Unit-Air-Source) | GVZC200241A* |  |  | CA*F3137*6A*+TXV | G*VM970803BNB* | 23200 | 20 |  | 13 | 10 |  | 23800 | 13000 | 54.62% | [8 empty] | Residential | 482.5 | No | 1.93
205886763 | Central Heat Pump | GOODMAN | HRCU-A-CB (Split System: Heat Pump with Remote Outdoor Unit-Air-Source) | GVZC200241A* |  |  | CA*F3137*6A*+MBVC1200**-1A*+TXV |  | 23800 | 21 |  | 13 | 10 |  | 23800 | 13000 | 54.62% | [8 empty] | Residential | 495 | No | 1.98
205886764 | Central Heat Pump | GOODMAN | HRCU-A-CB (Split System: Heat Pump with Remote Outdoor Unit-Air-Source) | GVZC200241A* |  |  | CA*F3137*6A*+TXV | G*VS800604BUA* | 23400 | 20 |  | 13 | 10 |  | 23600 | 13000 | 55.08% | [8 empty] | Residential | 487.5 | No | 1.95
205886765 | Central Heat Pump | GOODMAN | HRCU-A-CB (Split System: Heat Pump with Remote Outdoor Unit-Air-Source) | GVZC200241A* |  |  | CA*F3137*6A*+TXV | G*VS960603BUA* | 23400 | 20 |  | 13 | 10 |  | 23600 | 13000 | 55.08% | [8 empty] | Residential | 487.5 | No | 1.95
206730179 | Central Heat Pump | GOODMAN | HRCU-A-CB (Split System: Heat Pump with Remote Outdoor Unit-Air-Source) | GVZC200361A* | ASPEN |  | D(A,C,E)48B44+MBVC1200**-1A*+TDR |  | 32800 | 20 |  | 13.4 | 10 |  | 35000 | 18000 | 51.43% | [8 empty] | Residential | 682.5 | No | 2.73
206730180 | Central Heat Pump | GOODMAN | HRCU-A-CB (Split System: Heat Pump with Remote Outdoor Unit-Air-Source) | GVZC200361A* | ASPEN |  | D(A,C,E)48B44+MBVC1600**-1A*+TDR |  | 32800 | 20 |  | 13.4 | 10 |  | 35000 | 18200 | 52% | [8 empty] | Residential | 682.5 | No | 2.73
202588221 | Central Heat Pump | GOODMAN | HRCU-A-CB (Split System: Heat Pump with Remote Outdoor Unit-Air-Source) | GSZC180241C* | ASPEN |  | C(A,C,D,E)30C34+MBVC1600**-1A*+TDR |  | 22000 | 18.5 |  | 13.9 | 10.1 |  | 22600 | 14000 | 61.95% | [8 empty] | Residential | 457.5 | No | 1.83
202588223 | Central Heat Pump | GOODMAN | HRCU-A-CB (Split System: Heat Pump with Remote Outdoor Unit-Air-Source) | GSZC180361C* | ASPEN |  | C(A,C,D,E)36D44+MBVC1600**-1A*+TDR |  | 34400 | 19 |  | 13.9 | 10.2 |  | 36600 | 23000 | 62.84% | [8 empty] | Residential | 717.5 | No | 2.87
202588224 | Central Heat Pump | GOODMAN | HRCU-A-CB (Split System: Heat Pump with Remote Outdoor Unit-Air-Source) | GSZC180361C* | ASPEN |  | C(A,C,D,E)36D34+MBVC1600**-1A*+TDR |  | 33200 | 18.5 |  | 13 | 10 |  | 36400 | 23000 | 63.19% | [8 empty] | Residential | 692.5 | No | 2.77
202588226 | Central Heat Pump | GOODMAN | HRCU-A-CB (Split System: Heat Pump with Remote Outdoor Unit-Air-Source) | GSZC180361C* | ASPEN |  | C(A,C,D,E)36D34+MBVC2000**-1A*+TDR |  | 33000 | 19 |  | 13 | 10 |  | 36600 | 23200 | 63.39% | [8 empty] | Residential | 687.5 | No | 2.75
205802347 | Central Heat Pump | GOODMAN | HRCU-A-CB (Split System: Heat Pump with Remote Outdoor Unit-Air-Source) | GSZC180361C* | ASPEN |  | C(A,C,D,E)36D44+MBVC2000**-1A*+TDR |  | 34200 | 18.5 |  | 13.9 | 10.2 |  | 36600 | 23200 | 63.39% | [8 empty] | Residential | 712.5 | No | 2.85
208447338 | Central Heat Pump | GOODMAN | HRCU-A-CB (Split System: Heat Pump with Remote Outdoor Unit-Air-Source) | GVZC200361A* | ASPEN |  | C(A,C,D,E)36D34+TDR | G*VC800604B*A* | 32800 | 20 |  | 12.8 | 10 |  | 35200 | 18300 | 51.99% | [8 empty] | Residential | 682.5 | No | 2.73
208447342 | Central Heat Pump | GOODMAN | HRCU-A-CB (Split System: Heat Pump with Remote Outdoor Unit-Air-Source) | GVZC200361A* | ASPEN |  | C(A,C,D,E)42C34+TDR | G*VC800604B*A* | 33200 | 20 |  | 12.8 | 10 |  | 35000 | 18200 | 52% | [8 empty] | Residential | 692.5 | No | 2.77
208447343 | Central Heat Pump | GOODMAN | HRCU-A-CB (Split System: Heat Pump with Remote Outdoor Unit-Air-Source) | GVZC200361A* | ASPEN |  | C(A,C,D,E)42D34+TDR | G*VC800604B*A* | 33200 | 20 |  | 12.8 | 10 |  | 35400 | 18300 | 51.69% | [8 empty] | Residential | 692.5 | No | 2.77
208447346 | Central Heat Pump | GOODMAN | HRCU-A-CB (Split System: Heat Pump with Remote Outdoor Unit-Air-Source) | GVZC200361A* | ASPEN |  | C(A,C,D,E)48C34+TDR | G*VC800604B*A* | 33400 | 20 |  | 12.9 | 10 |  | 35200 | 18200 | 51.7% | [8 empty] | Residential | 695 | No | 2.78
208447347 | Central Heat Pump | GOODMAN | HRCU-A-CB (Split System: Heat Pump with Remote Outdoor Unit-Air-Source) | GVZC200361A* | ASPEN |  | C(A,C,D,E)48F34+TDR | G*VC800604B*A* | 33400 | 20 |  | 12.9 | 10 |  | 35200 | 18200 | 51.7% | [8 empty] | Residential | 695 | No | 2.78
208447349 | Central Heat Pump | GOODMAN | HRCU-A-CB (Split System: Heat Pump with Remote Outdoor Unit-Air-Source) | GVZC200361A* | ASPEN |  | C(A,C,D,E)36A44+TDR | G*VC800805C*A* | 33800 | 20 |  | 13 | 10 |  | 35000 | 18100 | 51.71% | [8 empty] | Residential | 705 | No | 2.82
208447350 | Central Heat Pump | GOODMAN | HRCU-A-CB (Split System: Heat Pump with Remote Outdoor Unit-Air-Source) | GVZC200361A* | ASPEN |  | C(A,C,D,E)36B34+TDR | G*VC800805C*A* | 33800 | 20 |  | 13 | 10 |  | 35000 | 18000 | 51.43% | [8 empty] | Residential | 705 | No | 2.82
208447351 | Central Heat Pump | GOODMAN | HRCU-A-CB (Split System: Heat Pump with Remote Outdoor Unit-Air-Source) | GVZC200361A* | ASPEN |  | C(A,C,D,E)36B44+TDR | G*VC800805C*A* | 34200 | 20 |  | 13 | 10 |  | 35200 | 18100 | 51.42% | [8 empty] | Residential | 712.5 | No | 2.85
208447352 | Central Heat Pump | GOODMAN | HRCU-A-CB (Split System: Heat Pump with Remote Outdoor Unit-Air-Source) | GVZC200361A* | ASPEN |  | C(A,C,D,E)36C34+TDR | G*VC800805C*A* | 34200 | 20 |  | 13 | 10 |  | 35200 | 18100 | 51.42% | [8 empty] | Residential | 712.5 | No | 2.85
208447353 | Central Heat Pump | GOODMAN | HRCU-A-CB (Split System: Heat Pump with Remote Outdoor Unit-Air-Source) | GVZC200361A* | ASPEN |  | C(A,C,D,E)36D34+TDR | G*VC800805C*A* | 34400 | 20 |  | 13.1 | 10 |  | 35400 | 18200 | 51.41% | [8 empty] | Residential | 717.5 | No | 2.87
208447355 | Central Heat Pump | GOODMAN | HRCU-A-CB (Split System: Heat Pump with Remote Outdoor Unit-Air-Source) | GVZC200361A* | ASPEN |  | C(A,C,D,E)42A44+TDR | G*VC800805C*A* | 33400 | 20 |  | 12.9 | 10 |  | 35000 | 18000 | 51.43% | [8 empty] | Residential | 695 | No | 2.78
208447356 | Central Heat Pump | GOODMAN | HRCU-A-CB (Split System: Heat Pump with Remote Outdoor Unit-Air-Source) | GVZC200361A* | ASPEN |  | C(A,C,D,E)42B34+TDR | G*VC800805C*A* | 34000 | 20 |  | 13 | 10 |  | 34800 | 18000 | 51.72% | [8 empty] | Residential | 707.5 | No | 2.83
208447357 | Central Heat Pump | GOODMAN | HRCU-A-CB (Split System: Heat Pump with Remote Outdoor Unit-Air-Source) | GVZC200361A* | ASPEN |  | C(A,C,D,E)42C34+TDR | G*VC800805C*A* | 34600 | 20 |  | 13 | 10 |  | 35200 | 18100 | 51.42% | [8 empty] | Residential | 720 | No | 2.88
208447358 | Central Heat Pump | GOODMAN | HRCU-A-CB (Split System: Heat Pump with Remote Outdoor Unit-Air-Source) | GVZC200361A* | ASPEN |  | C(A,C,D,E)42D34+TDR | G*VC800805C*A* | 34600 | 20 |  | 13 | 10 |  | 35600 | 18200 | 51.12% | [8 empty] | Residential | 720 | No | 2.88
208447359 | Central Heat Pump | GOODMAN | HRCU-A-CB (Split System: Heat Pump with Remote Outdoor Unit-Air-Source) | GVZC200361A* | ASPEN |  | C(A,C,D,E)48A34+TDR | G*VC800805C*A* | 34000 | 20 |  | 13 | 10 |  | 34800 | 18000 | 51.72% | [8 empty] | Residential | 707.5 | No | 2.83
208447360 | Central Heat Pump | GOODMAN | HRCU-A-CB (Split System: Heat Pump with Remote Outdoor Unit-Air-Source) | GVZC200361A* | ASPEN |  | C(A,C,D,E)48B34+TDR | G*VC800805C*A* | 34400 | 20 |  | 13.1 | 10 |  | 35000 | 18000 | 51.43% | [8 empty] | Residential | 717.5 | No | 2.87
208447361 | Central Heat Pump | GOODMAN | HRCU-A-CB (Split System: Heat Pump with Remote Outdoor Unit-Air-Source) | GVZC200361A* | ASPEN |  | C(A,C,D,E)48C34+TDR | G*VC800805C*A* | 34800 | 20 |  | 13.2 | 10 |  | 35200 | 18100 | 51.42% | [8 empty] | Residential | 725 | No | 2.9
208447362 | Central Heat Pump | GOODMAN | HRCU-A-CB (Split System: Heat Pump with Remote Outdoor Unit-Air-Source) | GVZC200361A* | ASPEN |  | C(A,C,D,E)48F34+TDR | G*VC800805C*A* | 34800 | 20 |  | 13.2 | 10 |  | 35200 | 18100 | 51.42% | [8 empty] | Residential | 725 | No | 2.9
208447364 | Central Heat Pump | GOODMAN | HRCU-A-CB (Split System: Heat Pump with Remote Outdoor Unit-Air-Source) | GVZC200361A* | ASPEN |  | C(A,C,D,E)36A44+TDR | G*VC801005C*A* | 33800 | 20 |  | 13 | 10 |  | 35000 | 18100 | 51.71% | [8 empty] | Residential | 705 | No | 2.82
208447365 | Central Heat Pump | GOODMAN | HRCU-A-CB (Split System: Heat Pump with Remote Outdoor Unit-Air-Source) | GVZC200361A* | ASPEN |  | C(A,C,D,E)36B34+TDR | G*VC801005C*A* | 33800 | 20 |  | 13 | 10 |  | 35000 | 18000 | 51.43% | [8 empty] | Residential | 705 | No | 2.82
208447366 | Central Heat Pump | GOODMAN | HRCU-A-CB (Split System: Heat Pump with Remote Outdoor Unit-Air-Source) | GVZC200361A* | ASPEN |  | C(A,C,D,E)36B44+TDR | G*VC801005C*A* | 34200 | 20 |  | 13 | 10 |  | 35200 | 18100 | 51.42% | [8 empty] | Residential | 712.5 | No | 2.85
208447367 | Central Heat Pump | GOODMAN | HRCU-A-CB (Split System: Heat Pump with Remote Outdoor Unit-Air-Source) | GVZC200361A* | ASPEN |  | C(A,C,D,E)36C34+TDR | G*VC801005C*A* | 34200 | 20 |  | 13 | 10 |  | 35200 | 18100 | 51.42% | [8 empty] | Residential | 712.5 | No | 2.85
208447368 | Central Heat Pump | GOODMAN | HRCU-A-CB (Split System: Heat Pump with Remote Outdoor Unit-Air-Source) | GVZC200361A* | ASPEN |  | C(A,C,D,E)36D34+TDR | G*VC801005C*A* | 34400 | 20 |  | 13.1 | 10 |  | 35400 | 18200 | 51.41% | [8 empty] | Residential | 717.5 | No | 2.87
208447370 | Central Heat Pump | GOODMAN | HRCU-A-CB (Split System: Heat Pump with Remote Outdoor Unit-Air-Source) | GVZC200361A* | ASPEN |  | C(A,C,D,E)42A44+TDR | G*VC801005C*A* | 33400 | 20 |  | 12.9 | 10 |  | 35000 | 18000 | 51.43% | [8 empty] | Residential | 695 | No | 2.78
208447371 | Central Heat Pump | GOODMAN | HRCU-A-CB (Split System: Heat Pump with Remote Outdoor Unit-Air-Source) | GVZC200361A* | ASPEN |  | C(A,C,D,E)42B34+TDR | G*VC801005C*A* | 34000 | 20 |  | 13 | 10 |  | 34800 | 18000 | 51.72% | [8 empty] | Residential | 707.5 | No | 2.83
205886769 | Central Heat Pump | GOODMAN | HRCU-A-CB (Split System: Heat Pump with Remote Outdoor Unit-Air-Source) | GVZC200241A* |  |  | CA*F3636*6D*+MBVC1200**-1A*+TXV |  | 23200 | 20 |  | 13 | 10 |  | 23400 | 13000 | 55.56% | [8 empty] | Residential | 482.5 | No | 1.93
205886774 | Central Heat Pump | GOODMAN | HRCU-A-CB (Split System: Heat Pump with Remote Outdoor Unit-Air-Source) | GVZC200241A* |  |  | CA*F3642*6D*+TXV | G*VM970804CNB* | 23200 | 20 |  | 13 | 10 |  | 23600 | 13000 | 55.08% | [8 empty] | Residential | 482.5 | No | 1.93
205886775 | Central Heat Pump | GOODMAN | HRCU-A-CB (Split System: Heat Pump with Remote Outdoor Unit-Air-Source) | GVZC200241A* |  |  | CA*F3743*6D*+TXV | G*VM970603BNB* | 23400 | 20 |  | 13 | 10 |  | 23800 | 13000 | 54.62% | [8 empty] | Residential | 487.5 | No | 1.95
205886776 | Central Heat Pump | GOODMAN | HRCU-A-CB (Split System: Heat Pump with Remote Outdoor Unit-Air-Source) | GVZC200241A* |  |  | CA*F3743*6D*+TXV | G*VM970803BNB* | 23400 | 20 |  | 13 | 10 |  | 23800 | 13000 | 54.62% | [8 empty] | Residential | 487.5 | No | 1.95
205886777 | Central Heat Pump | GOODMAN | HRCU-A-CB (Split System: Heat Pump with Remote Outdoor Unit-Air-Source) | GVZC200241A* |  |  | CA*F3743*6D*+TXV | G*VM970804CNB* | 23400 | 20 |  | 13 | 10 |  | 23800 | 13000 | 54.62% | [8 empty] | Residential | 487.5 | No | 1.95
208447372 | Central Heat Pump | GOODMAN | HRCU-A-CB (Split System: Heat Pump with Remote Outdoor Unit-Air-Source) | GVZC200361A* | ASPEN |  | C(A,C,D,E)42C34+TDR | G*VC801005C*A* | 34600 | 20 |  | 13 | 10 |  | 35200 | 18100 | 51.42% | [8 empty] | Residential | 720 | No | 2.88
208447373 | Central Heat Pump | GOODMAN | HRCU-A-CB (Split System: Heat Pump with Remote Outdoor Unit-Air-Source) | GVZC200361A* | ASPEN |  | C(A,C,D,E)42D34+TDR | G*VC801005C*A* | 34600 | 20 |  | 13 | 10 |  | 35600 | 18200 | 51.12% | [8 empty] | Residential | 720 | No | 2.88
206608591 | Central Heat Pump | GOODMAN | HRCU-A-CB (Split System: Heat Pump with Remote Outdoor Unit-Air-Source) | GSZC180361C* | ASPEN |  | C(A,C,D,E)36D44+TDR | G*VS960805CUA* | 33800 | 18 |  | 13.9 | 10.2 |  | 36200 | 22800 | 62.98% | [8 empty] | Residential | 705 | No | 2.82
206608599 | Central Heat Pump | GOODMAN | HRCU-A-CB (Split System: Heat Pump with Remote Outdoor Unit-Air-Source) | GSZC180361C* | ASPEN |  | C(A,C,D,E)42C44+TDR | G*VS960805CUA* | 33600 | 18 |  | 13.9 | 10 |  | 36000 | 22800 | 63.33% | [8 empty] | Residential | 700 | No | 2.8
206608601 | Central Heat Pump | GOODMAN | HRCU-A-CB (Split System: Heat Pump with Remote Outdoor Unit-Air-Source) | GSZC180361C* | ASPEN |  | C(A,C,D,E)42D34+TDR | G*VS960805CUA* | 32800 | 18 |  | 13.7 | 10.1 |  | 36200 | 22800 | 62.98% | [8 empty] | Residential | 682.5 | No | 2.73
207139857 | Central Heat Pump | GOODMAN | HRCU-A-CB (Split System: Heat Pump with Remote Outdoor Unit-Air-Source) | GSZC180241C* | ASPEN |  | D(A,C,E)36D34+TDR | G*VC960803BNB* | 22000 | 18.5 |  | 13.8 | 10 |  | 22600 | 13000 | 57.52% | [8 empty] | Residential | 457.5 | No | 1.83
207139858 | Central Heat Pump | GOODMAN | HRCU-A-CB (Split System: Heat Pump with Remote Outdoor Unit-Air-Source) | GSZC180241C* | ASPEN |  | D(A,C,E)36D34+TDR | G*VM970603BNB* | 22600 | 18.5 |  | 13.6 | 10 |  | 22400 | 13100 | 58.48% | [8 empty] | Residential | 470 | No | 1.88
207139859 | Central Heat Pump | GOODMAN | HRCU-A-CB (Split System: Heat Pump with Remote Outdoor Unit-Air-Source) | GSZC180241C* | ASPEN |  | D(A,C,E)36D34+TDR | G*VM970803BNB* | 22000 | 18.5 |  | 13.8 | 10 |  | 22600 | 13000 | 57.52% | [8 empty] | Residential | 457.5 | No | 1.83
207768599 | Central Heat Pump | GOODMAN | HRCU-A-CB (Split System: Heat Pump with Remote Outdoor Unit-Air-Source) | GSZC180241C* | ASPEN |  | C(A,C,D,E)24C34+MBVC1200**-1A*+TDR |  | 21200 | 18 |  | 13.4 | 10 |  | 22800 | 14700 | 64.47% | [8 empty] | Residential | 442.5 | No | 1.77
205886778 | Central Heat Pump | GOODMAN | HRCU-A-CB (Split System: Heat Pump with Remote Outdoor Unit-Air-Source) | GVZC200241A* |  |  | CA*F3743*6D*+MBVC1200**-1A*+TXV |  | 23800 | 21 |  | 13 | 10 |  | 23800 | 13000 | 54.62% | [8 empty] | Residential | 495 | No | 1.98
205886779 | Central Heat Pump | GOODMAN | HRCU-A-CB (Split System: Heat Pump with Remote Outdoor Unit-Air-Source) | GVZC200241A* |  |  | CA*F3743*6D*+TXV | G*VS800604BUA* | 23400 | 20 |  | 13 | 10 |  | 23600 | 13000 | 55.08% | [8 empty] | Residential | 487.5 | No | 1.95
205886780 | Central Heat Pump | GOODMAN | HRCU-A-CB (Split System: Heat Pump with Remote Outdoor Unit-Air-Source) | GVZC200241A* |  |  | CA*F3743*6D*+TXV | G*VS960603BUA* | 23400 | 20 |  | 13 | 10 |  | 23800 | 13000 | 54.62% | [8 empty] | Residential | 487.5 | No | 1.95
205886783 | Central Heat Pump | GOODMAN | HRCU-A-CB (Split System: Heat Pump with Remote Outdoor Unit-Air-Source) | GVZC200241A* |  |  | CHPF3636B6C*+MBVC1200**-1A*+TXV |  | 23400 | 21 |  | 13 | 10 |  | 23400 | 13000 | 55.56% | [8 empty] | Residential | 487.5 | No | 1.95
205886786 | Central Heat Pump | GOODMAN | HRCU-A-CB (Split System: Heat Pump with Remote Outdoor Unit-Air-Source) | GVZC200241A* |  |  | CHPF3642C6C*+MBVC1200**-1A*+TXV |  | 23400 | 21 |  | 13 | 10 |  | 23400 | 13000 | 55.56% | [8 empty] | Residential | 487.5 | No | 1.95
207768602 | Central Heat Pump | GOODMAN | HRCU-A-CB (Split System: Heat Pump with Remote Outdoor Unit-Air-Source) | GSZC180241C* | ASPEN |  | C(A,C,D,E)30B44+MBVC1200**-1A*+TDR |  | 21800 | 18 |  | 13 | 10 |  | 22800 | 14700 | 64.47% | [8 empty] | Residential | 455 | No | 1.82
207768604 | Central Heat Pump | GOODMAN | HRCU-A-CB (Split System: Heat Pump with Remote Outdoor Unit-Air-Source) | GSZC180241C* | ASPEN |  | C(A,C,D,E)24C34+MBVC1201**-1A*+TDR |  | 21400 | 18 |  | 13.3 | 10 |  | 22200 | 14000 | 63.06% | [8 empty] | Residential | 445 | No | 1.78
207768611 | Central Heat Pump | GOODMAN | HRCU-A-CB (Split System: Heat Pump with Remote Outdoor Unit-Air-Source) | GSZC180361C* | ASPEN |  | C(A,C,D,E)36C44+MBVC1600**-1A*+TDR |  | 33400 | 18.5 |  | 14 | 10.5 |  | 35400 | 22800 | 64.41% | [8 empty] | Residential | 695 | No | 2.78
207768612 | Central Heat Pump | GOODMAN | HRCU-A-CB (Split System: Heat Pump with Remote Outdoor Unit-Air-Source) | GSZC180361C* | ASPEN |  | C(A,C,D,E)42C44+MBVC1600**-1A*+TDR |  | 33800 | 18.5 |  | 14 | 10.5 |  | 35400 | 22800 | 64.41% | [8 empty] | Residential | 705 | No | 2.82
207768613 | Central Heat Pump | GOODMAN | HRCU-A-CB (Split System: Heat Pump with Remote Outdoor Unit-Air-Source) | GSZC180361C* | ASPEN |  | C(A,C,D,E)48B44+MBVC1600**-1A*+TDR |  | 33200 | 18.5 |  | 14 | 10.3 |  | 35400 | 22800 | 64.41% | [8 empty] | Residential | 692.5 | No | 2.77
207768614 | Central Heat Pump | GOODMAN | HRCU-A-CB (Split System: Heat Pump with Remote Outdoor Unit-Air-Source) | GSZC180361C* | ASPEN |  | C(A,C,D,E)48D34+MBVC1600**-1A*+TDR |  | 33600 | 18.5 |  | 14 | 10.5 |  | 35400 | 22800 | 64.41% | [8 empty] | Residential | 700 | No | 2.8
207768622 | Central Heat Pump | GOODMAN | HRCU-A-CB (Split System: Heat Pump with Remote Outdoor Unit-Air-Source) | GSZC180361C* | ASPEN |  | C(A,C,D,E)36C44+MBVC2001**-1A*+TDR |  | 33600 | 18.5 |  | 14 | 10.3 |  | 36400 | 23200 | 63.74% | [8 empty] | Residential | 700 | No | 2.8
207768623 | Central Heat Pump | GOODMAN | HRCU-A-CB (Split System: Heat Pump with Remote Outdoor Unit-Air-Source) | GSZC180361C* | ASPEN |  | C(A,C,D,E)36D34+MBVC2001**-1A*+TDR |  | 32800 | 18.5 |  | 13.8 | 10.3 |  | 36600 | 23200 | 63.39% | [8 empty] | Residential | 682.5 | No | 2.73
207768624 | Central Heat Pump | GOODMAN | HRCU-A-CB (Split System: Heat Pump with Remote Outdoor Unit-Air-Source) | GSZC180361C* | ASPEN |  | C(A,C,D,E)42C34+MBVC2001**-1A*+TDR |  | 33000 | 18.5 |  | 13.9 | 10.1 |  | 36200 | 23000 | 63.54% | [8 empty] | Residential | 687.5 | No | 2.75
207768625 | Central Heat Pump | GOODMAN | HRCU-A-CB (Split System: Heat Pump with Remote Outdoor Unit-Air-Source) | GSZC180361C* | ASPEN |  | C(A,C,D,E)42C44+MBVC2001**-1A*+TDR |  | 34000 | 18.5 |  | 14 | 10.3 |  | 36600 | 23200 | 63.39% | [8 empty] | Residential | 707.5 | No | 2.83
207768626 | Central Heat Pump | GOODMAN | HRCU-A-CB (Split System: Heat Pump with Remote Outdoor Unit-Air-Source) | GSZC180361C* | ASPEN |  | C(A,C,D,E)42D34+MBVC2001**-1A*+TDR |  | 33200 | 18.5 |  | 13.9 | 10.3 |  | 36600 | 23200 | 63.39% | [8 empty] | Residential | 692.5 | No | 2.77
207768627 | Central Heat Pump | GOODMAN | HRCU-A-CB (Split System: Heat Pump with Remote Outdoor Unit-Air-Source) | GSZC180361C* | ASPEN |  | C(A,C,D,E)48B44+MBVC2001**-1A*+TDR |  | 33400 | 18.5 |  | 14 | 10.2 |  | 36400 | 23200 | 63.74% | [8 empty] | Residential | 695 | No | 2.78
207768628 | Central Heat Pump | GOODMAN | HRCU-A-CB (Split System: Heat Pump with Remote Outdoor Unit-Air-Source) | GSZC180361C* | ASPEN |  | C(A,C,D,E)48D34+MBVC2001**-1A*+TDR |  | 33800 | 18.5 |  | 14 | 10.3 |  | 36400 | 23200 | 63.74% | [8 empty] | Residential | 705 | No | 2.82
208127366 | Central Heat Pump | GOODMAN | HRCU-A-CB (Split System: Heat Pump with Remote Outdoor Unit-Air-Source) | GSZC180361C* | ASPEN |  | LGM594+TDR |  | 32800 | 18 |  | 13.8 | 10.1 |  | 35200 | 22600 | 64.2% | [8 empty] | Residential | 682.5 | No | 2.73
208816717 | Central Heat Pump | GOODMAN | HRCU-A-CB (Split System: Heat Pump with Remote Outdoor Unit-Air-Source) | GSZC180361C* | ASPEN |  | D(A,C,E)48B44+MBVC1600**-1A*+TDR |  | 33200 | 18.5 |  | 14 | 10.3 |  | 35400 | 22800 | 64.41% | [8 empty] | Residential | 692.5 | No | 2.77
208816718 | Central Heat Pump | GOODMAN | HRCU-A-CB (Split System: Heat Pump with Remote Outdoor Unit-Air-Source) | GSZC180361C* | ASPEN |  | D(A,C,E)48D44+MBVC1600**-1A*+TDR |  | 34200 | 19 |  | 14.2 | 10.6 |  | 35600 | 22800 | 64.04% | [8 empty] | Residential | 712.5 | No | 2.85
206715000 | Central Heat Pump | GOODMAN | HRCU-A-CB (Split System: Heat Pump with Remote Outdoor Unit-Air-Source) | GVZC200481A* | ASPEN |  | C(A,C,D,E)48D34+MBVC2001**-1A*+TDR |  | 43000 | 20 |  | 12.5 | 10 |  | 45000 | 26600 | 59.11% | [8 empty] | Residential | 895 | No | 3.58
207768681 | Central Heat Pump | GOODMAN | HRCU-A-CB (Split System: Heat Pump with Remote Outdoor Unit-Air-Source) | GVZC200481A* | ASPEN |  | C(A,C,D,E)60D34+MBVC2000**-1A*+TDR |  | 44500 | 20 |  | 13 | 10 |  | 45000 | 26600 | 59.11% | [8 empty] | Residential | 927.5 | No | 3.71
207768686 | Central Heat Pump | GOODMAN | HRCU-A-CB (Split System: Heat Pump with Remote Outdoor Unit-Air-Source) | GVZC200481A* | ASPEN |  | C(A,C,D,E)60C34+MBVC2001**-1A*+TDR |  | 43000 | 19.5 |  | 12.5 | 10 |  | 45000 | 26600 | 59.11% | [8 empty] | Residential | 895 | No | 3.58
208447374 | Central Heat Pump | GOODMAN | HRCU-A-CB (Split System: Heat Pump with Remote Outdoor Unit-Air-Source) | GVZC200361A* | ASPEN |  | C(A,C,D,E)48A34+TDR | G*VC801005C*A* | 34000 | 20 |  | 13 | 10 |  | 34800 | 18000 | 51.72% | [8 empty] | Residential | 707.5 | No | 2.83
208447375 | Central Heat Pump | GOODMAN | HRCU-A-CB (Split System: Heat Pump with Remote Outdoor Unit-Air-Source) | GVZC200361A* | ASPEN |  | C(A,C,D,E)48B34+TDR | G*VC801005C*A* | 34400 | 20 |  | 13.1 | 10 |  | 35000 | 18000 | 51.43% | [8 empty] | Residential | 717.5 | No | 2.87
205886787 | Central Heat Pump | GOODMAN | HRCU-A-CB (Split System: Heat Pump with Remote Outdoor Unit-Air-Source) | GVZC200241A* |  |  | CSCF3642N6D*+TXV | G*VS800604BUA* | 23600 | 20 |  | 13 | 10 |  | 23600 | 13000 | 55.08% | [8 empty] | Residential | 492.5 | No | 1.97
205886788 | Central Heat Pump | GOODMAN | HRCU-A-CB (Split System: Heat Pump with Remote Outdoor Unit-Air-Source) | GVZC200241A* |  |  | CSCF3642N6D*+TXV | G*VS960603BUA* | 23400 | 20 |  | 13 | 10 |  | 23800 | 13000 | 54.62% | [8 empty] | Residential | 487.5 | No | 1.95
205886789 | Central Heat Pump | GOODMAN | HRCU-A-CB (Split System: Heat Pump with Remote Outdoor Unit-Air-Source) | GVZC200241A* |  |  | AVPEC25B14A* |  | 23000 | 21 |  | 13 | 10 |  | 23600 | 13600 | 57.63% | [8 empty] | Residential | 480 | No | 1.92
205886790 | Central Heat Pump | GOODMAN | HRCU-A-CB (Split System: Heat Pump with Remote Outdoor Unit-Air-Source) | GVZC200241A* |  |  | CA*F3137*6A*+MBVC1201**-1A*+TXV |  | 23800 | 21 |  | 13 | 10 |  | 23800 | 13000 | 54.62% | [8 empty] | Residential | 495 | No | 1.98
205886791 | Central Heat Pump | GOODMAN | HRCU-A-CB (Split System: Heat Pump with Remote Outdoor Unit-Air-Source) | GVZC200241A* |  |  | CA*F3636*6D*+MBVC1201**-1A*+TXV |  | 23200 | 20 |  | 13 | 10 |  | 23400 | 13000 | 55.56% | [8 empty] | Residential | 482.5 | No | 1.93
205886792 | Central Heat Pump | GOODMAN | HRCU-A-CB (Split System: Heat Pump with Remote Outdoor Unit-Air-Source) | GVZC200241A* |  |  | CA*F3642*6D*+MBVC1201**-1A*+TXV |  | 23400 | 21 |  | 13 | 10 |  | 23600 | 13000 | 55.08% | [8 empty] | Residential | 487.5 | No | 1.95
205886793 | Central Heat Pump | GOODMAN | HRCU-A-CB (Split System: Heat Pump with Remote Outdoor Unit-Air-Source) | GVZC200241A* |  |  | CA*F3743*6D*+MBVC1201**-1A*+TXV |  | 23800 | 21 |  | 13 | 10 |  | 23800 | 13000 | 54.62% | [8 empty] | Residential | 495 | No | 1.98
205886794 | Central Heat Pump | GOODMAN | HRCU-A-CB (Split System: Heat Pump with Remote Outdoor Unit-Air-Source) | GVZC200241A* |  |  | CHPF3636B6C*+MBVC1201**-1A*+TXV |  | 23400 | 21 |  | 13 | 10 |  | 23400 | 13000 | 55.56% | [8 empty] | Residential | 487.5 | No | 1.95
205886795 | Central Heat Pump | GOODMAN | HRCU-A-CB (Split System: Heat Pump with Remote Outdoor Unit-Air-Source) | GVZC200241A* |  |  | CHPF3642C6C*+MBVC1201**-1A*+TXV |  | 23400 | 21 |  | 13 | 10 |  | 23400 | 13000 | 55.56% | [8 empty] | Residential | 487.5 | No | 1.95
205886798 | Central Heat Pump | GOODMAN | HRCU-A-CB (Split System: Heat Pump with Remote Outdoor Unit-Air-Source) | GVZC200361A* |  |  | CA*F3137*6A*+MBVC1200**-1A*+TXV |  | 34800 | 20 |  | 13.5 | 10 |  | 35000 | 18000 | 51.43% | [8 empty] | Residential | 725 | No | 2.9
205886804 | Central Heat Pump | GOODMAN | HRCU-A-CB (Split System: Heat Pump with Remote Outdoor Unit-Air-Source) | GVZC200361A* |  |  | CA*F3642*6D*+TXV | G*VM970804CNB* | 35800 | 20 |  | 12.5 | 10 |  | 35000 | 18200 | 52% | [8 empty] | Residential | 745 | No | 2.98
205886807 | Central Heat Pump | GOODMAN | HRCU-A-CB (Split System: Heat Pump with Remote Outdoor Unit-Air-Source) | GVZC200361A* |  |  | CA*F3642*6D*+MBVC1200**-1A*+TXV |  | 34600 | 20 |  | 13 | 10 |  | 34800 | 18000 | 51.72% | [8 empty] | Residential | 720 | No | 2.88
205886808 | Central Heat Pump | GOODMAN | HRCU-A-CB (Split System: Heat Pump with Remote Outdoor Unit-Air-Source) | GVZC200361A* |  |  | CA*F3642*6D*+MBVC1600**-1A*+TXV |  | 34600 | 20 |  | 13.5 | 10 |  | 34800 | 18000 | 51.72% | [8 empty] | Residential | 720 | No | 2.88
205886815 | Central Heat Pump | GOODMAN | HRCU-A-CB (Split System: Heat Pump with Remote Outdoor Unit-Air-Source) | GVZC200361A* |  |  | CA*F3743*6D*+TXV | G*VM971205DNB* | 35800 | 20 |  | 13 | 10 |  | 35000 | 18200 | 52% | [8 empty] | Residential | 745 | No | 2.98
205886816 | Central Heat Pump | GOODMAN | HRCU-A-CB (Split System: Heat Pump with Remote Outdoor Unit-Air-Source) | GVZC200361A* |  |  | CA*F3743*6D*+MBVC1200**-1A*+TXV |  | 35200 | 20 |  | 13.5 | 10 |  | 35000 | 18200 | 52% | [8 empty] | Residential | 732.5 | No | 2.93
205886818 | Central Heat Pump | GOODMAN | HRCU-A-CB (Split System: Heat Pump with Remote Outdoor Unit-Air-Source) | GVZC200361A* |  |  | CA*F3743*6D*+TXV | G*VS800805CUA* | 35400 | 20 |  | 13.5 | 10 |  | 35000 | 18200 | 52% | [8 empty] | Residential | 737.5 | No | 2.95
205886820 | Central Heat Pump | GOODMAN | HRCU-A-CB (Split System: Heat Pump with Remote Outdoor Unit-Air-Source) | GVZC200361A* |  |  | CA*F3743*6D*+TXV | G*VS960805CUA* | 35400 | 20 |  | 12.5 | 10 |  | 35000 | 18200 | 52% | [8 empty] | Residential | 737.5 | No | 2.95
205886825 | Central Heat Pump | GOODMAN | HRCU-A-CB (Split System: Heat Pump with Remote Outdoor Unit-Air-Source) | GVZC200361A* |  |  | CHPF3642C6C*+MBVC1200**-1A*+TXV |  | 34800 | 20 |  | 13 | 10 |  | 34800 | 18000 | 51.72% | [8 empty] | Residential | 725 | No | 2.9
205886826 | Central Heat Pump | GOODMAN | HRCU-A-CB (Split System: Heat Pump with Remote Outdoor Unit-Air-Source) | GVZC200361A* |  |  | CHPF3642C6C*+MBVC1600**-1A*+TXV |  | 35000 | 20 |  | 13.5 | 10 |  | 34800 | 18000 | 51.72% | [8 empty] | Residential | 730 | No | 2.92
205886834 | Central Heat Pump | GOODMAN | HRCU-A-CB (Split System: Heat Pump with Remote Outdoor Unit-Air-Source) | GVZC200361A* |  |  | CA*F3743*6D*+TXV | G*VM971005CNB* | 35800 | 20 |  | 12.5 | 10 |  | 35000 | 18200 | 52% | [8 empty] | Residential | 745 | No | 2.98
205886835 | Central Heat Pump | GOODMAN | HRCU-A-CB (Split System: Heat Pump with Remote Outdoor Unit-Air-Source) | GVZC200361A* |  |  | CHPF3743C6B*+MBVC1200**-1A*+TXV |  | 35000 | 20 |  | 13.5 | 10 |  | 35000 | 18200 | 52% | [8 empty] | Residential | 730 | No | 2.92
205886836 | Central Heat Pump | GOODMAN | HRCU-A-CB (Split System: Heat Pump with Remote Outdoor Unit-Air-Source) | GVZC200361A* |  |  | CHPF3743C6B*+MBVC1600**-1A*+TXV |  | 35200 | 20 |  | 13.5 | 10 |  | 35000 | 18200 | 52% | [8 empty] | Residential | 732.5 | No | 2.93
205886846 | Central Heat Pump | GOODMAN | HRCU-A-CB (Split System: Heat Pump with Remote Outdoor Unit-Air-Source) | GVZC200361A* |  |  | CSCF3642N6D*+MBVC1200**-1A*+TXV |  | 34800 | 20 |  | 13.5 | 10 |  | 35000 | 18200 | 52% | [8 empty] | Residential | 725 | No | 2.9
205886847 | Central Heat Pump | GOODMAN | HRCU-A-CB (Split System: Heat Pump with Remote Outdoor Unit-Air-Source) | GVZC200361A* |  |  | CSCF3642N6D*+MBVC1600**-1A*+TXV |  | 35000 | 20 |  | 13.5 | 10 |  | 35000 | 18200 | 52% | [8 empty] | Residential | 730 | No | 2.92
205886853 | Central Heat Pump | GOODMAN | HRCU-A-CB (Split System: Heat Pump with Remote Outdoor Unit-Air-Source) | GVZC200361A* |  |  | AVPEC59D14A* |  | 35800 | 20 |  | 14 | 10 |  | 35400 | 18900 | 53.39% | [8 empty] | Residential | 745 | No | 2.98
205886854 | Central Heat Pump | GOODMAN | HRCU-A-CB (Split System: Heat Pump with Remote Outdoor Unit-Air-Source) | GVZC200361A* |  |  | CA*F3137*6A*+MBVC1201**-1A*+TXV |  | 34800 | 20 |  | 13.5 | 10 |  | 35000 | 18000 | 51.43% | [8 empty] | Residential | 725 | No | 2.9
208447376 | Central Heat Pump | GOODMAN | HRCU-A-CB (Split System: Heat Pump with Remote Outdoor Unit-Air-Source) | GVZC200361A* | ASPEN |  | C(A,C,D,E)48C34+TDR | G*VC801005C*A* | 34800 | 20 |  | 13.2 | 10 |  | 35200 | 18100 | 51.42% | [8 empty] | Residential | 725 | No | 2.9
206924840 | Central Heat Pump | GOODMAN | HRCU-A-CB (Split System: Heat Pump with Remote Outdoor Unit-Air-Source) | GSZC180361C* | ASPEN |  | C(A,C,D,E)36D34+TDR | G*VC800803B*A* | 32400 | 18.5 |  | 13.3 | 10.1 |  | 36200 | 22600 | 62.43% | [8 empty] | Residential | 675 | No | 2.7
206924841 | Central Heat Pump | GOODMAN | HRCU-A-CB (Split System: Heat Pump with Remote Outdoor Unit-Air-Source) | GSZC180361C* | ASPEN |  | C(A,C,D,E)36D34+TDR | G*VC800804C*A* | 32200 | 18 |  | 13 | 10 |  | 36000 | 23000 | 63.89% | [8 empty] | Residential | 670 | No | 2.68
206924842 | Central Heat Pump | GOODMAN | HRCU-A-CB (Split System: Heat Pump with Remote Outdoor Unit-Air-Source) | GSZC180361C* | ASPEN |  | C(A,C,D,E)36D34+TDR | G*VC800805C*A* | 32800 | 18 |  | 13 | 10 |  | 36600 | 23000 | 62.84% | [8 empty] | Residential | 682.5 | No | 2.73
206924843 | Central Heat Pump | GOODMAN | HRCU-A-CB (Split System: Heat Pump with Remote Outdoor Unit-Air-Source) | GSZC180361C* | ASPEN |  | C(A,C,D,E)36D34+TDR | G*VC800805D*A* | 32800 | 18.5 |  | 13.3 | 10.2 |  | 36200 | 22600 | 62.43% | [8 empty] | Residential | 682.5 | No | 2.73
206924844 | Central Heat Pump | GOODMAN | HRCU-A-CB (Split System: Heat Pump with Remote Outdoor Unit-Air-Source) | GSZC180361C* | ASPEN |  | C(A,C,D,E)36D34+TDR | G*VC801005C*A* | 32800 | 18 |  | 13 | 10 |  | 36000 | 23000 | 63.89% | [8 empty] | Residential | 682.5 | No | 2.73
206924846 | Central Heat Pump | GOODMAN | HRCU-A-CB (Split System: Heat Pump with Remote Outdoor Unit-Air-Source) | GSZC180361C* | ASPEN |  | C(A,C,D,E)36D34+TDR | G*VS800805CUA* | 32800 | 18 |  | 13 | 10 |  | 36000 | 23000 | 63.89% | [8 empty] | Residential | 682.5 | No | 2.73
207139852 | Central Heat Pump | GOODMAN | HRCU-A-CB (Split System: Heat Pump with Remote Outdoor Unit-Air-Source) | GSZC180241C* | ASPEN |  | D(A,C,E)36D34+TDR | G*VC800603B*A* | 22000 | 19 |  | 13.8 | 10.1 |  | 22800 | 12900 | 56.58% | [8 empty] | Residential | 457.5 | No | 1.83
208447377 | Central Heat Pump | GOODMAN | HRCU-A-CB (Split System: Heat Pump with Remote Outdoor Unit-Air-Source) | GVZC200361A* | ASPEN |  | C(A,C,D,E)48F34+TDR | G*VC801005C*A* | 34800 | 20 |  | 13.2 | 10 |  | 35200 | 18100 | 51.42% | [8 empty] | Residential | 725 | No | 2.9
206730191 | Central Heat Pump | GOODMAN | HRCU-A-CB (Split System: Heat Pump with Remote Outdoor Unit-Air-Source) | GVZC200481A* | ASPEN |  | D(A,C,E)60B44+MBVC2000**-1A*+TDR |  | 43500 | 20 |  | 12.5 | 10 |  | 45500 | 26800 | 58.9% | [8 empty] | Residential | 907.5 | No | 3.63
208447398 | Central Heat Pump | GOODMAN | HRCU-A-CB (Split System: Heat Pump with Remote Outdoor Unit-Air-Source) | GVZC200361A* | ASPEN |  | C(A,C,D,E)36D34+TDR | G*VS800805CUA* | 34400 | 20 |  | 13 | 10 |  | 35400 | 18200 | 51.41% | [8 empty] | Residential | 717.5 | No | 2.87
208447402 | Central Heat Pump | GOODMAN | HRCU-A-CB (Split System: Heat Pump with Remote Outdoor Unit-Air-Source) | GVZC200361A* | ASPEN |  | C(A,C,D,E)42C34+TDR | G*VS800805CUA* | 34600 | 20 |  | 13 | 10 |  | 35200 | 18100 | 51.42% | [8 empty] | Residential | 720 | No | 2.88
208447403 | Central Heat Pump | GOODMAN | HRCU-A-CB (Split System: Heat Pump with Remote Outdoor Unit-Air-Source) | GVZC200361A* | ASPEN |  | C(A,C,D,E)42D34+TDR | G*VS800805CUA* | 34600 | 20 |  | 13 | 10 |  | 35600 | 18200 | 51.12% | [8 empty] | Residential | 720 | No | 2.88
208447406 | Central Heat Pump | GOODMAN | HRCU-A-CB (Split System: Heat Pump with Remote Outdoor Unit-Air-Source) | GVZC200361A* | ASPEN |  | C(A,C,D,E)48C34+TDR | G*VS800805CUA* | 35000 | 20 |  | 13.2 | 10 |  | 35200 | 18100 | 51.42% | [8 empty] | Residential | 730 | No | 2.92
208447407 | Central Heat Pump | GOODMAN | HRCU-A-CB (Split System: Heat Pump with Remote Outdoor Unit-Air-Source) | GVZC200361A* | ASPEN |  | C(A,C,D,E)48F34+TDR | G*VS800805CUA* | 35000 | 20 |  | 13.2 | 10 |  | 35200 | 18100 | 51.42% | [8 empty] | Residential | 730 | No | 2.92
207196487 | Central Heat Pump | GOODMAN | HRCU-A-CB (Split System: Heat Pump with Remote Outdoor Unit-Air-Source) | GSZC180361C* | ASPEN |  | A(E,F)M374+TDR |  | 33800 | 18 |  | 14 | 10 |  | 35600 | 22800 | 64.04% | [8 empty] | Residential | 705 | No | 2.82
207196489 | Central Heat Pump | GOODMAN | HRCU-A-CB (Split System: Heat Pump with Remote Outdoor Unit-Air-Source) | GSZC180361C* | ASPEN |  | AFM474+TDR |  | 33200 | 18 |  | 14 | 10 |  | 35200 | 22600 | 64.2% | [8 empty] | Residential | 692.5 | No | 2.77
205724217 | Central Heat Pump | GOODMAN | HRCU-A-CB (Split System: Heat Pump with Remote Outdoor Unit-Air-Source) | GSZC180361C* | ADP |  | F,PE*TT1937 |  | 35000 | 18 |  | 13 | 10 |  | 34200 | 21000 | 61.4% | [8 empty] | Residential | 730 | No | 2.92
205886856 | Central Heat Pump | GOODMAN | HRCU-A-CB (Split System: Heat Pump with Remote Outdoor Unit-Air-Source) | GVZC200361A* |  |  | CA*F3642*6D*+MBVC1201**-1A*+TXV |  | 34600 | 20 |  | 13 | 10 |  | 34800 | 18000 | 51.72% | [8 empty] | Residential | 720 | No | 2.88
205886857 | Central Heat Pump | GOODMAN | HRCU-A-CB (Split System: Heat Pump with Remote Outdoor Unit-Air-Source) | GVZC200361A* |  |  | CA*F3642*6D*+MBVC1601**-1A*+TXV |  | 34600 | 20 |  | 13.5 | 10 |  | 34800 | 18000 | 51.72% | [8 empty] | Residential | 720 | No | 2.88
205886858 | Central Heat Pump | GOODMAN | HRCU-A-CB (Split System: Heat Pump with Remote Outdoor Unit-Air-Source) | GVZC200361A* |  |  | CA*F3743*6D*+MBVC1201**-1A*+TXV |  | 35200 | 20 |  | 13.5 | 10 |  | 35000 | 18200 | 52% | [8 empty] | Residential | 732.5 | No | 2.93
205886859 | Central Heat Pump | GOODMAN | HRCU-A-CB (Split System: Heat Pump with Remote Outdoor Unit-Air-Source) | GVZC200361A* |  |  | CA*F3743*6D*+MBVC1601**-1A*+TXV |  | 35400 | 21 |  | 14 | 10 |  | 35000 | 18200 | 52% | [8 empty] | Residential | 737.5 | No | 2.95
205886860 | Central Heat Pump | GOODMAN | HRCU-A-CB (Split System: Heat Pump with Remote Outdoor Unit-Air-Source) | GVZC200361A* |  |  | CHPF3642C6C*+MBVC1201**-1A*+TXV |  | 34800 | 20 |  | 13 | 10 |  | 34800 | 18000 | 51.72% | [8 empty] | Residential | 725 | No | 2.9
205886861 | Central Heat Pump | GOODMAN | HRCU-A-CB (Split System: Heat Pump with Remote Outdoor Unit-Air-Source) | GVZC200361A* |  |  | CHPF3642C6C*+MBVC1601**-1A*+TXV |  | 35000 | 20 |  | 13.5 | 10 |  | 34800 | 18000 | 51.72% | [8 empty] | Residential | 730 | No | 2.92
205886862 | Central Heat Pump | GOODMAN | HRCU-A-CB (Split System: Heat Pump with Remote Outdoor Unit-Air-Source) | GVZC200361A* |  |  | CHPF3743C6B*+MBVC1201**-1A*+TXV |  | 35000 | 20 |  | 13.5 | 10 |  | 35000 | 18200 | 52% | [8 empty] | Residential | 730 | No | 2.92
205886863 | Central Heat Pump | GOODMAN | HRCU-A-CB (Split System: Heat Pump with Remote Outdoor Unit-Air-Source) | GVZC200361A* |  |  | CHPF3743C6B*+MBVC1601**-1A*+TXV |  | 35200 | 20 |  | 13.5 | 10 |  | 35000 | 18200 | 52% | [8 empty] | Residential | 732.5 | No | 2.93
205886864 | Central Heat Pump | GOODMAN | HRCU-A-CB (Split System: Heat Pump with Remote Outdoor Unit-Air-Source) | GVZC200361A* |  |  | CSCF3642N6D*+MBVC1201**-1A*+TXV |  | 34800 | 20 |  | 13.5 | 10 |  | 35000 | 18200 | 52% | [8 empty] | Residential | 725 | No | 2.9
205886865 | Central Heat Pump | GOODMAN | HRCU-A-CB (Split System: Heat Pump with Remote Outdoor Unit-Air-Source) | GVZC200361A* |  |  | CSCF3642N6D*+MBVC1601**-1A*+TXV |  | 35000 | 20 |  | 13.5 | 10 |  | 35000 | 18200 | 52% | [8 empty] | Residential | 730 | No | 2.92
206144775 | Central Heat Pump | GOODMAN | HRCU-A-CB (Split System: Heat Pump with Remote Outdoor Unit-Air-Source) | GVZC200241A* |  |  | CA*F3137*6A*+TXV | G*VC800604B*A* | 23400 | 20 |  | 13 | 10 |  | 23600 | 13000 | 55.08% | [8 empty] | Residential | 487.5 | No | 1.95
201690719 | Central Heat Pump | GOODMAN | HRCU-A-CB (Split System: Heat Pump with Remote Outdoor Unit-Air-Source) | GSZC180241C* |  |  | CA*F3137*6A*+MBVC1200**-1A*+TX |  | 23800 | 18 |  | 14 | 10 |  | 23000 | 14800 | 64.35% | [8 empty] | Residential | 495 | No | 1.98
201690726 | Central Heat Pump | GOODMAN | HRCU-A-CB (Split System: Heat Pump with Remote Outdoor Unit-Air-Source) | GSZC180361C* |  |  | CA*F3743*6D*+MBVC1600**-1A*+TX |  | 34800 | 18 |  | 14 | 10 |  | 35000 | 22600 | 64.57% | [8 empty] | Residential | 725 | No | 2.9
201691090 | Central Heat Pump | GOODMAN | HRCU-A-CB (Split System: Heat Pump with Remote Outdoor Unit-Air-Source) | GSZC180361C* |  |  | CA*F4961*6D*+MBVC1600**-1A*+TXV |  | 36000 | 18.5 |  | 14 | 10 |  | 36400 | 23000 | 63.19% | [8 empty] | Residential | 750 | No | 3
201691111 | Central Heat Pump | GOODMAN | HRCU-A-CB (Split System: Heat Pump with Remote Outdoor Unit-Air-Source) | GSZC180361C* |  |  | CA*F4961*6D*+MBVC2000**-1A*+TXV |  | 36000 | 19 |  | 14 | 10 |  | 36600 | 23200 | 63.39% | [8 empty] | Residential | 750 | No | 3
201691125 | Central Heat Pump | GOODMAN | HRCU-A-CB (Split System: Heat Pump with Remote Outdoor Unit-Air-Source) | GSZC180361C* |  |  | CHPF4860D6D*+MBVC2000**-1A*+TXV |  | 35600 | 18.5 |  | 14 | 10 |  | 36000 | 23200 | 64.44% | [8 empty] | Residential | 742.5 | No | 2.97
201894173 | Central Heat Pump | GOODMAN | HRCU-A-CB (Split System: Heat Pump with Remote Outdoor Unit-Air-Source) | GSZC180241C* |  |  | CA*F3137*6A*+TXV | G*VC960803BNB* | 23600 | 18 |  | 14 | 10 |  | 22600 | 13000 | 57.52% | [8 empty] | Residential | 492.5 | No | 1.97
201894211 | Central Heat Pump | GOODMAN | HRCU-A-CB (Split System: Heat Pump with Remote Outdoor Unit-Air-Source) | GSZC180361C* |  |  | CA*F4961*6D*+TXV | G*VC961005CNB* | 35400 | 18 |  | 14 | 10 |  | 36400 | 22800 | 62.64% | [8 empty] | Residential | 737.5 | No | 2.95
205880469 | Central Heat Pump | GOODMAN | HRCU-A-CB (Split System: Heat Pump with Remote Outdoor Unit-Air-Source) | GVZC200481A* |  |  | CA*F4961*6D*+MBVC2000**-1A*+TX |  | 46500 | 20 |  | 13 | 10 |  | 45000 | 26600 | 59.11% | [8 empty] | Residential | 970 | No | 3.88
205886870 | Central Heat Pump | GOODMAN | HRCU-A-CB (Split System: Heat Pump with Remote Outdoor Unit-Air-Source) | GVZC200481A* |  |  | CA*F4860*6D*+MBVC2000**-1A*+TXV |  | 45000 | 20 |  | 12.5 | 10 |  | 45000 | 26600 | 59.11% | [8 empty] | Residential | 937.5 | No | 3.75
205886882 | Central Heat Pump | GOODMAN | HRCU-A-CB (Split System: Heat Pump with Remote Outdoor Unit-Air-Source) | GVZC200481A* |  |  | CSCF4860N6D*+MBVC2000**-1A*+TXV |  | 45000 | 20 |  | 12.5 | 10 |  | 45000 | 26600 | 59.11% | [8 empty] | Residential | 937.5 | No | 3.75
205886888 | Central Heat Pump | GOODMAN | HRCU-A-CB (Split System: Heat Pump with Remote Outdoor Unit-Air-Source) | GVZC200481A* |  |  | CA*F4860*6D*+MBVC2001**-1A*+TXV |  | 45000 | 19.5 |  | 12.5 | 10 |  | 45000 | 26600 | 59.11% | [8 empty] | Residential | 937.5 | No | 3.75
205886890 | Central Heat Pump | GOODMAN | HRCU-A-CB (Split System: Heat Pump with Remote Outdoor Unit-Air-Source) | GVZC200481A* |  |  | CHPF4860D6D*+MBVC2001**-1A*+TXV |  | 45000 | 20 |  | 12.5 | 10 |  | 45000 | 26600 | 59.11% | [8 empty] | Residential | 937.5 | No | 3.75
205886892 | Central Heat Pump | GOODMAN | HRCU-A-CB (Split System: Heat Pump with Remote Outdoor Unit-Air-Source) | GVZC200481A* |  |  | CSCF4860N6D*+MBVC2001**-1A*+TXV |  | 45000 | 20 |  | 12.5 | 10 |  | 45000 | 26600 | 59.11% | [8 empty] | Residential | 937.5 | No | 3.75
205886893 | Central Heat Pump | GOODMAN | HRCU-A-CB (Split System: Heat Pump with Remote Outdoor Unit-Air-Source) | GVZC200481A* |  |  | CA*F4961*6D*+TXV | G*VM970804CNB* | 46000 | 19.5 |  | 12.5 | 10 |  | 45500 | 27800 | 61.1% | [8 empty] | Residential | 957.5 | No | 3.83
205886895 | Central Heat Pump | GOODMAN | HRCU-A-CB (Split System: Heat Pump with Remote Outdoor Unit-Air-Source) | GVZC200481A* |  |  | CA*F4961*6D*+TXV | G*VM971205DNB* | 46000 | 19.5 |  | 12.5 | 10 |  | 46000 | 27800 | 60.43% | [8 empty] | Residential | 957.5 | No | 3.83
205886896 | Central Heat Pump | GOODMAN | HRCU-A-CB (Split System: Heat Pump with Remote Outdoor Unit-Air-Source) | GVZC200481A* |  |  | CA*F4961*6D*+MBVC1600**-1A*+TXV |  | 46500 | 20 |  | 12.5 | 10 |  | 45500 | 26800 | 58.9% | [8 empty] | Residential | 970 | No | 3.88
205886898 | Central Heat Pump | GOODMAN | HRCU-A-CB (Split System: Heat Pump with Remote Outdoor Unit-Air-Source) | GVZC200481A* |  |  | CA*F4961*6D*+TXV | G*VS800805CUA* | 45500 | 19.5 |  | 12.5 | 10 |  | 45500 | 27200 | 59.78% | [8 empty] | Residential | 947.5 | No | 3.79
205886900 | Central Heat Pump | GOODMAN | HRCU-A-CB (Split System: Heat Pump with Remote Outdoor Unit-Air-Source) | GVZC200481A* |  |  | CHPF4860D6D*+MBVC2000**-1A*+TXV |  | 45000 | 20 |  | 12.5 | 10 |  | 45000 | 26600 | 59.11% | [8 empty] | Residential | 937.5 | No | 3.75
205886901 | Central Heat Pump | GOODMAN | HRCU-A-CB (Split System: Heat Pump with Remote Outdoor Unit-Air-Source) | GVZC200481A* |  |  | CA*F4961*6D*+MBVC1601**-1A*+TXV |  | 46500 | 20 |  | 12.5 | 10 |  | 45500 | 26800 | 58.9% | [8 empty] | Residential | 970 | No | 3.88
205886902 | Central Heat Pump | GOODMAN | HRCU-A-CB (Split System: Heat Pump with Remote Outdoor Unit-Air-Source) | GVZC200481A* |  |  | CA*F4961*6D*+MBVC2001**-1A*+TXV |  | 46500 | 20 |  | 13 | 10 |  | 45000 | 26600 | 59.11% | [8 empty] | Residential | 970 | No | 3.88
206144884 | Central Heat Pump | GOODMAN | HRCU-A-CB (Split System: Heat Pump with Remote Outdoor Unit-Air-Source) | GVZC200361A* |  |  | CA*F3137*6A*+TXV | G*VC800604B*A* | 35400 | 20 |  | 13 | 10 |  | 35000 | 18200 | 52% | [8 empty] | Residential | 737.5 | No | 2.95
206144888 | Central Heat Pump | GOODMAN | HRCU-A-CB (Split System: Heat Pump with Remote Outdoor Unit-Air-Source) | GVZC200361A* |  |  | CA*F3642*6D*+TXV | G*VC800604B*A* | 35800 | 20 |  | 13 | 10 |  | 35000 | 18200 | 52% | [8 empty] | Residential | 745 | No | 2.98
206144889 | Central Heat Pump | GOODMAN | HRCU-A-CB (Split System: Heat Pump with Remote Outdoor Unit-Air-Source) | GVZC200361A* |  |  | CA*F3642*6D*+TXV | G*VC800805C*A* | 35200 | 20 |  | 13 | 10 |  | 34800 | 18000 | 51.72% | [8 empty] | Residential | 732.5 | No | 2.93
206144890 | Central Heat Pump | GOODMAN | HRCU-A-CB (Split System: Heat Pump with Remote Outdoor Unit-Air-Source) | GVZC200361A* |  |  | CA*F3642*6D*+TXV | G*VC801005C*A* | 35200 | 20 |  | 13 | 10 |  | 34800 | 18000 | 51.72% | [8 empty] | Residential | 732.5 | No | 2.93
206144894 | Central Heat Pump | GOODMAN | HRCU-A-CB (Split System: Heat Pump with Remote Outdoor Unit-Air-Source) | GVZC200361A* |  |  | CA*F3642*6D*+TXV | G*VC960804CNB* | 35800 | 20 |  | 12.5 | 10 |  | 35000 | 18200 | 52% | [8 empty] | Residential | 745 | No | 2.98
206144897 | Central Heat Pump | GOODMAN | HRCU-A-CB (Split System: Heat Pump with Remote Outdoor Unit-Air-Source) | GVZC200361A* |  |  | CA*F3743*6D*+TXV | G*VC800604B*A* | 35200 | 20 |  | 13 | 10 |  | 34800 | 18000 | 51.72% | [8 empty] | Residential | 732.5 | No | 2.93
206144898 | Central Heat Pump | GOODMAN | HRCU-A-CB (Split System: Heat Pump with Remote Outdoor Unit-Air-Source) | GVZC200361A* |  |  | CA*F3743*6D*+TXV | G*VC800805C*A* | 35800 | 20 |  | 13.5 | 10 |  | 35000 | 18200 | 52% | [8 empty] | Residential | 745 | No | 2.98
206144899 | Central Heat Pump | GOODMAN | HRCU-A-CB (Split System: Heat Pump with Remote Outdoor Unit-Air-Source) | GVZC200361A* |  |  | CA*F3743*6D*+TXV | G*VC801005C*A* | 35800 | 20 |  | 13 | 10 |  | 35000 | 18200 | 52% | [8 empty] | Residential | 745 | No | 2.98
206144904 | Central Heat Pump | GOODMAN | HRCU-A-CB (Split System: Heat Pump with Remote Outdoor Unit-Air-Source) | GVZC200361A* |  |  | CA*F3743*6D*+TXV | G*VC961005CNB* | 35800 | 20 |  | 12.5 | 10 |  | 35000 | 18200 | 52% | [8 empty] | Residential | 745 | No | 2.98
206144905 | Central Heat Pump | GOODMAN | HRCU-A-CB (Split System: Heat Pump with Remote Outdoor Unit-Air-Source) | GVZC200361A* |  |  | CA*F3743*6D*+TXV | G*VC961205DNB* | 35800 | 20 |  | 13 | 10 |  | 35000 | 18200 | 52% | [8 empty] | Residential | 745 | No | 2.98
206144906 | Central Heat Pump | GOODMAN | HRCU-A-CB (Split System: Heat Pump with Remote Outdoor Unit-Air-Source) | GVZC200361A* |  |  | CHPF3642C6C*+TXV | G*VC800604B*A* | 35400 | 20 |  | 13 | 10 |  | 34800 | 18000 | 51.72% | [8 empty] | Residential | 737.5 | No | 2.95
206144907 | Central Heat Pump | GOODMAN | HRCU-A-CB (Split System: Heat Pump with Remote Outdoor Unit-Air-Source) | GVZC200361A* |  |  | CHPF3642C6C*+TXV | G*VC800805C*A* | 35400 | 20 |  | 13 | 10 |  | 34800 | 18000 | 51.72% | [8 empty] | Residential | 737.5 | No | 2.95
206144908 | Central Heat Pump | GOODMAN | HRCU-A-CB (Split System: Heat Pump with Remote Outdoor Unit-Air-Source) | GVZC200361A* |  |  | CHPF3642C6C*+TXV | G*VC801005C*A* | 35400 | 20 |  | 13 | 10 |  | 34800 | 18000 | 51.72% | [8 empty] | Residential | 737.5 | No | 2.95
206144914 | Central Heat Pump | GOODMAN | HRCU-A-CB (Split System: Heat Pump with Remote Outdoor Unit-Air-Source) | GVZC200361A* |  |  | CHPF3743C6B*+TXV | G*VC800604B*A* | 35600 | 20 |  | 13 | 10 |  | 35000 | 18200 | 52% | [8 empty] | Residential | 742.5 | No | 2.97
206144915 | Central Heat Pump | GOODMAN | HRCU-A-CB (Split System: Heat Pump with Remote Outdoor Unit-Air-Source) | GVZC200361A* |  |  | CHPF3743C6B*+TXV | G*VC800805C*A* | 35600 | 20 |  | 13.5 | 10 |  | 35000 | 18200 | 52% | [8 empty] | Residential | 742.5 | No | 2.97
206144916 | Central Heat Pump | GOODMAN | HRCU-A-CB (Split System: Heat Pump with Remote Outdoor Unit-Air-Source) | GVZC200361A* |  |  | CHPF3743C6B*+TXV | G*VC801005C*A* | 35600 | 20 |  | 13 | 10 |  | 35000 | 18200 | 52% | [8 empty] | Residential | 742.5 | No | 2.97
206144920 | Central Heat Pump | GOODMAN | HRCU-A-CB (Split System: Heat Pump with Remote Outdoor Unit-Air-Source) | GVZC200361A* |  |  | CHPF3743C6B*+TXV | G*VC960804CNB* | 35600 | 20 |  | 12.5 | 10 |  | 35000 | 18200 | 52% | [8 empty] | Residential | 742.5 | No | 2.97
206144921 | Central Heat Pump | GOODMAN | HRCU-A-CB (Split System: Heat Pump with Remote Outdoor Unit-Air-Source) | GVZC200361A* |  |  | CHPF3743C6B*+TXV | G*VC961005CNB* | 35600 | 20 |  | 12.5 | 10 |  | 35000 | 18200 | 52% | [8 empty] | Residential | 742.5 | No | 2.97
206144922 | Central Heat Pump | GOODMAN | HRCU-A-CB (Split System: Heat Pump with Remote Outdoor Unit-Air-Source) | GVZC200361A* |  |  | CHPF3743C6B*+TXV | G*VM970804CNB* | 35600 | 20 |  | 12.5 | 10 |  | 35000 | 18200 | 52% | [8 empty] | Residential | 742.5 | No | 2.97
206144923 | Central Heat Pump | GOODMAN | HRCU-A-CB (Split System: Heat Pump with Remote Outdoor Unit-Air-Source) | GVZC200361A* |  |  | CHPF3743C6B*+TXV | G*VM971005CNB* | 35600 | 20 |  | 12.5 | 10 |  | 35000 | 18200 | 52% | [8 empty] | Residential | 742.5 | No | 2.97
206144924 | Central Heat Pump | GOODMAN | HRCU-A-CB (Split System: Heat Pump with Remote Outdoor Unit-Air-Source) | GVZC200361A* |  |  | CSCF3642N6D*+TXV | G*VC800604B*A* | 35400 | 20 |  | 13 | 10 |  | 35000 | 18200 | 52% | [8 empty] | Residential | 737.5 | No | 2.95
206144925 | Central Heat Pump | GOODMAN | HRCU-A-CB (Split System: Heat Pump with Remote Outdoor Unit-Air-Source) | GVZC200361A* |  |  | CSCF3642N6D*+TXV | G*VC800805C*A* | 35400 | 20 |  | 13 | 10 |  | 35200 | 18200 | 51.7% | [8 empty] | Residential | 737.5 | No | 2.95
206144926 | Central Heat Pump | GOODMAN | HRCU-A-CB (Split System: Heat Pump with Remote Outdoor Unit-Air-Source) | GVZC200361A* |  |  | CSCF3642N6D*+TXV | G*VC801005C*A* | 35400 | 20 |  | 13 | 10 |  | 35200 | 18200 | 51.7% | [8 empty] | Residential | 737.5 | No | 2.95
206145155 | Central Heat Pump | GOODMAN | HRCU-A-CB (Split System: Heat Pump with Remote Outdoor Unit-Air-Source) | GVZC200481A* |  |  | CA*F4961*6D*+TXV | G*VC800805C*A* | 46000 | 19.5 |  | 12.5 | 10 |  | 45500 | 27600 | 60.66% | [8 empty] | Residential | 957.5 | No | 3.83
206145156 | Central Heat Pump | GOODMAN | HRCU-A-CB (Split System: Heat Pump with Remote Outdoor Unit-Air-Source) | GVZC200481A* |  |  | CA*F4961*6D*+TXV | G*VC801005C*A* | 46000 | 19.5 |  | 12.5 | 10 |  | 46000 | 27800 | 60.43% | [8 empty] | Residential | 957.5 | No | 3.83
206145157 | Central Heat Pump | GOODMAN | HRCU-A-CB (Split System: Heat Pump with Remote Outdoor Unit-Air-Source) | GVZC200481A* |  |  | CA*F4961*6D*+TXV | G*VC960804CNB* | 46000 | 19.5 |  | 12.5 | 10 |  | 45500 | 27600 | 60.66% | [8 empty] | Residential | 957.5 | No | 3.83
206145159 | Central Heat Pump | GOODMAN | HRCU-A-CB (Split System: Heat Pump with Remote Outdoor Unit-Air-Source) | GVZC200481A* |  |  | CA*F4961*6D*+TXV | G*VC961205DNB* | 46000 | 19.5 |  | 12.5 | 10 |  | 46000 | 27800 | 60.43% | [8 empty] | Residential | 957.5 | No | 3.83
206570671 | Central Heat Pump | GOODMAN | HRCU-A-CB (Split System: Heat Pump with Remote Outdoor Unit-Air-Source) | GVZC200361A* |  |  | AVPEC59D14B* |  | 35800 | 20 |  | 14 | 10 |  | 35400 | 18900 | 53.39% | [8 empty] | Residential | 745 | No | 2.98
206570672 | Central Heat Pump | GOODMAN | HRCU-A-CB (Split System: Heat Pump with Remote Outdoor Unit-Air-Source) | GVZC200481A* |  |  | AVPEC61D14B* |  | 45500 | 20 |  | 12.5 | 10 |  | 45500 | 27400 | 60.22% | [8 empty] | Residential | 947.5 | No | 3.79
207207998 | Central Heat Pump | GOODMAN | HRCU-A-CB (Split System: Heat Pump with Remote Outdoor Unit-Air-Source) | GVZC200361A* |  |  | CA*F3743*6D*+TXV | G*VC800804C*A* | 35800 | 20 |  | 13.5 | 10 |  | 35000 | 18200 | 52% | [8 empty] | Residential | 745 | No | 2.98
207207999 | Central Heat Pump | GOODMAN | HRCU-A-CB (Split System: Heat Pump with Remote Outdoor Unit-Air-Source) | GVZC200361A* |  |  | CHPF3642C6C*+TXV | G*VC800804C*A* | 35400 | 20 |  | 13 | 10 |  | 34800 | 18000 | 51.72% | [8 empty] | Residential | 737.5 | No | 2.95
207208000 | Central Heat Pump | GOODMAN | HRCU-A-CB (Split System: Heat Pump with Remote Outdoor Unit-Air-Source) | GVZC200361A* |  |  | CHPF3743C6B*+TXV | G*VC800804C*A* | 35600 | 20 |  | 13.5 | 10 |  | 35000 | 18200 | 52% | [8 empty] | Residential | 742.5 | No | 2.97
207208002 | Central Heat Pump | GOODMAN | HRCU-A-CB (Split System: Heat Pump with Remote Outdoor Unit-Air-Source) | GVZC200361A* |  |  | CSCF3642N6D*+TXV | G*VC800804C*A* | 35400 | 20 |  | 13 | 10 |  | 35200 | 18200 | 51.7% | [8 empty] | Residential | 737.5 | No | 2.95
204645851 | Central Heat Pump | GOODMAN | HRCU-A-CB (Split System: Heat Pump with Remote Outdoor Unit-Air-Source) | GSZC180361C* |  |  | CHPF4860D6D*+TXV | G*VC800805C*A* | 35000 | 18 |  | 13.5 | 10 |  | 36000 | 22600 | 62.78% | [8 empty] | Residential | 730 | No | 2.92
204645853 | Central Heat Pump | GOODMAN | HRCU-A-CB (Split System: Heat Pump with Remote Outdoor Unit-Air-Source) | GSZC180361C* |  |  | CHPF4860D6D*+TXV | G*VC800805D*A* | 35000 | 18 |  | 13.5 | 10 |  | 36000 | 22600 | 62.78% | [8 empty] | Residential | 730 | No | 2.92
204645897 | Central Heat Pump | GOODMAN | HRCU-A-CB (Split System: Heat Pump with Remote Outdoor Unit-Air-Source) | GSZC180241C* |  |  | CA*F3137*6A*+TXV | G*VC800603B*A* | 23800 | 18.5 |  | 14 | 10 |  | 22800 | 13000 | 57.02% | [8 empty] | Residential | 495 | No | 1.98
204645977 | Central Heat Pump | GOODMAN | HRCU-A-CB (Split System: Heat Pump with Remote Outdoor Unit-Air-Source) | GSZC180361C* |  |  | CA*F3743*6D*+TXV | G*VC801005C*A* | 35000 | 18 |  | 13.5 | 10 |  | 36000 | 22600 | 62.78% | [8 empty] | Residential | 730 | No | 2.92
204645978 | Central Heat Pump | GOODMAN | HRCU-A-CB (Split System: Heat Pump with Remote Outdoor Unit-Air-Source) | GSZC180361C* |  |  | CA*F4961*6D*+TXV | G*VC801005C*A* | 35600 | 18 |  | 14 | 10 |  | 36000 | 23000 | 63.89% | [8 empty] | Residential | 742.5 | No | 2.97
204645984 | Central Heat Pump | GOODMAN | HRCU-A-CB (Split System: Heat Pump with Remote Outdoor Unit-Air-Source) | GSZC180361C* |  |  | CA*F4961*6D*+TXV | G*VC800805D*A* | 35000 | 18 |  | 13.5 | 10 |  | 36000 | 22600 | 62.78% | [8 empty] | Residential | 730 | No | 2.92
204645987 | Central Heat Pump | GOODMAN | HRCU-A-CB (Split System: Heat Pump with Remote Outdoor Unit-Air-Source) | GSZC180361C* |  |  | CA*F4961*6D*+TXV | G*VC800805C*A* | 35600 | 18 |  | 14 | 10 |  | 36600 | 23000 | 62.84% | [8 empty] | Residential | 742.5 | No | 2.97
204645992 | Central Heat Pump | GOODMAN | HRCU-A-CB (Split System: Heat Pump with Remote Outdoor Unit-Air-Source) | GSZC180361C* |  |  | CA*F4961*6D*+TXV | G*VC800804C*A* | 35000 | 18 |  | 13.5 | 10 |  | 36000 | 23000 | 63.89% | [8 empty] | Residential | 730 | No | 2.92
205358311 | Central Heat Pump | GOODMAN | HRCU-A-CB (Split System: Heat Pump with Remote Outdoor Unit-Air-Source) | GSZC180241C* |  |  | CA*F3137*6A*+MBVC1201**-1A*+TXV |  | 23800 | 18 |  | 14 | 10 |  | 23000 | 14600 | 63.48% | [8 empty] | Residential | 495 | No | 1.98
205358325 | Central Heat Pump | GOODMAN | HRCU-A-CB (Split System: Heat Pump with Remote Outdoor Unit-Air-Source) | GSZC180361C* |  |  | CA*F3743*6D*+MBVC1601**-1A*+TXV |  | 34800 | 18 |  | 14 | 10 |  | 35000 | 22600 | 64.57% | [8 empty] | Residential | 725 | No | 2.9
205358327 | Central Heat Pump | GOODMAN | HRCU-A-CB (Split System: Heat Pump with Remote Outdoor Unit-Air-Source) | GSZC180361C* |  |  | CA*F4961*6D*+MBVC1601**-1A*+TXV |  | 36000 | 18.5 |  | 14 | 10 |  | 36400 | 23000 | 63.19% | [8 empty] | Residential | 750 | No | 3
205358333 | Central Heat Pump | GOODMAN | HRCU-A-CB (Split System: Heat Pump with Remote Outdoor Unit-Air-Source) | GSZC180361C* |  |  | CA*F4961*6D*+MBVC2001**-1A*+TXV |  | 36000 | 19 |  | 14 | 10 |  | 36600 | 23000 | 62.84% | [8 empty] | Residential | 750 | No | 3
205358335 | Central Heat Pump | GOODMAN | HRCU-A-CB (Split System: Heat Pump with Remote Outdoor Unit-Air-Source) | GSZC180361C* |  |  | CHPF4860D6D*+MBVC2001**-1A*+TXV |  | 35600 | 18.5 |  | 14 | 10 |  | 36000 | 23000 | 63.89% | [8 empty] | Residential | 742.5 | No | 2.97
205640048 | Central Heat Pump | GOODMAN | HRCU-A-CB (Split System: Heat Pump with Remote Outdoor Unit-Air-Source) | GSZC180361C* |  |  | CA*F4961*6D*+TXV | G*VS800805CUA* | 35600 | 18 |  | 14 | 10 |  | 36000 | 23000 | 63.89% | [8 empty] | Residential | 742.5 | No | 2.97
205640054 | Central Heat Pump | GOODMAN | HRCU-A-CB (Split System: Heat Pump with Remote Outdoor Unit-Air-Source) | GSZC180361C* |  |  | CHPF4860D6D*+TXV | G*VS800805CUA* | 35000 | 18 |  | 13.5 | 10 |  | 36000 | 22600 | 62.78% | [8 empty] | Residential | 730 | No | 2.92
205640069 | Central Heat Pump | GOODMAN | HRCU-A-CB (Split System: Heat Pump with Remote Outdoor Unit-Air-Source) | GSZC180361C* |  |  | CA*F4961*6D*+TXV | G*VS960805CUA* | 35400 | 18 |  | 14 | 10 |  | 36000 | 22800 | 63.33% | [8 empty] | Residential | 737.5 | No | 2.95
210692700 | Central Heat Pump | GOODMAN | HRCU-A-CB (Split System: Heat Pump with Remote Outdoor Unit-Air-Source) | GSZV903610A* |  |  | CA*F3137*6A*+MBVC1201**-1A*+TXV | [8 empty] | 21600 | 3400000% |  | 18.5 | 12 | 8.2 | 34000 | 24400 | 71.76% | 1.8 | Residential | 707.5 | Yes | 2.83
210692709 | Central Heat Pump | GOODMAN | HRCU-A-CB (Split System: Heat Pump with Remote Outdoor Unit-Air-Source) | GSZV903610A* |  |  | CA*F3743*6D*+MBVC1201**-1A*+TXV | [8 empty] | 21600 | 3400000% |  | 19 | 12 | 8.2 | 34000 | 24400 | 71.76% | 1.8 | Residential | 707.5 | Yes | 2.83
210692725 | Central Heat Pump | GOODMAN | HRCU-A-CB (Split System: Heat Pump with Remote Outdoor Unit-Air-Source) | GSZV903610A* |  |  | CA*F3743*6D*+TXV | G*VM970803BNB* | [7 empty] | 21600 | 3360000% |  | 18.5 | 12 | 8.2 | 34000 | 24400 | 71.76% | 1.8 | Residential | 700 | Yes | 2.8
210692734 | Central Heat Pump | GOODMAN | HRCU-A-CB (Split System: Heat Pump with Remote Outdoor Unit-Air-Source) | GSZV903610A* |  |  | CHPF3642C6C*+TXV | G*VS800805CUA* | [7 empty] | 21600 | 3340000% |  | 18 | 11 | 8.2 | 34000 | 24400 | 71.76% | 1.8 | Residential | 695 | Yes | 2.78
210692701 | Central Heat Pump | GOODMAN | HRCU-A-CB (Split System: Heat Pump with Remote Outdoor Unit-Air-Source) | GSZV903610A* |  |  | CA*F3137*6A*+TXV | G*VS800604BUA* | [7 empty] | 21600 | 3360000% |  | 18.5 | 12 | 8.2 | 34000 | 24400 | 71.76% | 1.8 | Residential | 700 | Yes | 2.8
210692710 | Central Heat Pump | GOODMAN | HRCU-A-CB (Split System: Heat Pump with Remote Outdoor Unit-Air-Source) | GSZV903610A* |  |  | CA*F3743*6D*+TXV | G*VS800604BUA* | [7 empty] | 21600 | 3360000% |  | 18.5 | 12 | 8.2 | 34000 | 24400 | 71.76% | 1.8 | Residential | 700 | Yes | 2.8
210692717 | Central Heat Pump | GOODMAN | HRCU-A-CB (Split System: Heat Pump with Remote Outdoor Unit-Air-Source) | GSZV903610A* |  |  | CA*F3743*6D*+TXV | G*VS960603BUA* | [7 empty] | 21600 | 3360000% |  | 18.5 | 11.5 | 8.2 | 34000 | 24400 | 71.76% | 1.8 | Residential | 700 | Yes | 2.8
210692726 | Central Heat Pump | GOODMAN | HRCU-A-CB (Split System: Heat Pump with Remote Outdoor Unit-Air-Source) | GSZV903610A* |  |  | CA*F3743*6D*+TXV | G*VM970804CNB* | [7 empty] | 21400 | 3320000% |  | 19 | 12 | 8.2 | 33600 | 24400 | 72.62% | 1.8 | Residential | 692.5 | Yes | 2.77 | No
210692760 | Central Heat Pump | GOODMAN | HRCU-A-CB (Split System: Heat Pump with Remote Outdoor Unit-Air-Source) | GSZV903610A* |  |  | CHPF3743C6B*+TXV | G*VC960804CNB* | [7 empty] | 21600 | 3340000% |  | 18 | 11 | 8.2 | 34000 | 24400 | 71.76% | 1.8 | Residential | 695 | Yes | 2.78
210692776 | Central Heat Pump | GOODMAN | HRCU-A-CB (Split System: Heat Pump with Remote Outdoor Unit-Air-Source) | GSZV903610A* |  |  | CSCF3642N6D*+TXV | G*VS960603BUA* | [7 empty] | 21600 | 3380000% |  | 18.5 | 11.5 | 8.2 | 34000 | 24400 | 71.76% | 1.8 | Residential | 705 | Yes | 2.82
210692707 | Central Heat Pump | GOODMAN | HRCU-A-CB (Split System: Heat Pump with Remote Outdoor Unit-Air-Source) | GSZV903610A* |  |  | CA*F3137*6A*+TXV | G*VM970603BNB* | [7 empty] | 21600 | 3360000% |  | 18.5 | 11.5 | 8.2 | 34000 | 24400 | 71.76% | 1.8 | Residential | 700 | Yes | 2.8
210692722 | Central Heat Pump | GOODMAN | HRCU-A-CB (Split System: Heat Pump with Remote Outdoor Unit-Air-Source) | GSZV903610A* |  |  | CA*F3743*6D*+TXV | G*VC961005CNB* | [7 empty] | 21600 | 3360000% |  | 19 | 12 | 8.2 | 34000 | 24400 | 71.76% | 1.8 | Residential | 700 | Yes | 2.8
210692738 | Central Heat Pump | GOODMAN | HRCU-A-CB (Split System: Heat Pump with Remote Outdoor Unit-Air-Source) | GSZV903610A* |  |  | CHPF3642C6C*+TXV | G*VS960603BUA* | [7 empty] | 21600 | 3340000% |  | 18 | 11 | 8.2 | 34000 | 24400 | 71.76% | 1.8 | Residential | 695 | Yes | 2.78
210692756 | Central Heat Pump | GOODMAN | HRCU-A-CB (Split System: Heat Pump with Remote Outdoor Unit-Air-Source) | GSZV903610A* |  |  | CHPF3743C6B*+TXV | G*VC960403BNB* | [7 empty] | 21600 | 3340000% |  | 18 | 11 | 8.2 | 34000 | 24400 | 71.76% | 1.8 | Residential | 695 | Yes | 2.78
210692713 | Central Heat Pump | GOODMAN | HRCU-A-CB (Split System: Heat Pump with Remote Outdoor Unit-Air-Source) | GSZV903610A* |  |  | CA*F3743*6D*+TXV | G*VS800805CUA* | [7 empty] | 21600 | 3360000% |  | 19 | 12 | 8.2 | 34000 | 24400 | 71.76% | 1.8 | Residential | 700 | Yes | 2.8
210692729 | Central Heat Pump | GOODMAN | HRCU-A-CB (Split System: Heat Pump with Remote Outdoor Unit-Air-Source) | GSZV903610A* |  |  | CHPF3642C6C*+MBVC1201**-1A*+TXV | [8 empty] | 21600 | 3340000% |  | 18 | 11 | 8.2 | 34000 | 24400 | 71.76% | 1.8 | Residential | 695 | Yes | 2.78
210692732 | Central Heat Pump | GOODMAN | HRCU-A-CB (Split System: Heat Pump with Remote Outdoor Unit-Air-Source) | GSZV903610A* |  |  | CHPF3642C6C*+TXV | G*VC800604B*A* | [7 empty] | 21600 | 3340000% |  | 18 | 11 | 8.2 | 34000 | 24400 | 71.76% | 1.8 | Residential | 695 | Yes | 2.78
210692749 | Central Heat Pump | GOODMAN | HRCU-A-CB (Split System: Heat Pump with Remote Outdoor Unit-Air-Source) | GSZV903610A* |  |  | CHPF3743C6B*+MBVC1601**-1A*+TXV | [8 empty] | 21600 | 3340000% |  | 18 | 11 | 8.2 | 34000 | 24400 | 71.76% | 1.8 | Residential | 695 | Yes | 2.78
210692764 | Central Heat Pump | GOODMAN | HRCU-A-CB (Split System: Heat Pump with Remote Outdoor Unit-Air-Source) | GSZV903610A* |  |  | CHPF3743C6B*+TXV | G*VM970803BNB* | [7 empty] | 21600 | 3340000% |  | 18 | 11 | 8.2 | 34000 | 24400 | 71.76% | 1.8 | Residential | 695 | Yes | 2.78
210692781 | Central Heat Pump | GOODMAN | HRCU-A-CB (Split System: Heat Pump with Remote Outdoor Unit-Air-Source) | GSZV903610A* |  |  | CSCF3642N6D*+TXV | G*VC961005CNB* | [7 empty] | 21600 | 3380000% |  | 18.5 | 11.5 | 8.2 | 34000 | 24400 | 71.76% | 1.8 | Residential | 705 | Yes | 2.82
210692728 | Central Heat Pump | GOODMAN | HRCU-A-CB (Split System: Heat Pump with Remote Outdoor Unit-Air-Source) | GSZV903610A* |  |  | CA*F3743*6D*+TXV | G*VM971205DNB* | [7 empty] | 21400 | 3320000% |  | 19 | 12 | 8.2 | 33600 | 24400 | 72.62% | 1.8 | Residential | 692.5 | Yes | 2.77 | No
210692735 | Central Heat Pump | GOODMAN | HRCU-A-CB (Split System: Heat Pump with Remote Outdoor Unit-Air-Source) | GSZV903610A* |  |  | CHPF3642C6C*+TXV | G*VC800805C*A* | [7 empty] | 21600 | 3340000% |  | 18 | 11 | 8.2 | 34000 | 24400 | 71.76% | 1.8 | Residential | 695 | Yes | 2.78
210692742 | Central Heat Pump | GOODMAN | HRCU-A-CB (Split System: Heat Pump with Remote Outdoor Unit-Air-Source) | GSZV903610A* |  |  | CHPF3642C6C*+TXV | G*VS960805CUA* | [7 empty] | 21600 | 3340000% |  | 18 | 11 | 8.2 | 34000 | 24400 | 71.76% | 1.8 | Residential | 695 | Yes | 2.78
210692744 | Central Heat Pump | GOODMAN | HRCU-A-CB (Split System: Heat Pump with Remote Outdoor Unit-Air-Source) | GSZV903610A* |  |  | CHPF3642C6C*+TXV | G*VM970603BNB* | [7 empty] | 21600 | 3340000% |  | 18 | 11 | 8.2 | 34000 | 24400 | 71.76% | 1.8 | Residential | 695 | Yes | 2.78
210692753 | Central Heat Pump | GOODMAN | HRCU-A-CB (Split System: Heat Pump with Remote Outdoor Unit-Air-Source) | GSZV903610A* |  |  | CHPF3743C6B*+TXV | G*VS800805CUA* | [7 empty] | 21600 | 3340000% |  | 18 | 11 | 8.2 | 34000 | 24400 | 71.76% | 1.8 | Residential | 695 | Yes | 2.78
210692767 | Central Heat Pump | GOODMAN | HRCU-A-CB (Split System: Heat Pump with Remote Outdoor Unit-Air-Source) | GSZV903610A* |  |  | CSCF3642N6D*+MBVC1201**-1A*+TXV | [8 empty] | 21600 | 3380000% |  | 18.5 | 11.5 | 8.2 | 34000 | 24400 | 71.76% | 1.8 | Residential | 705 | Yes | 2.82
210692715 | Central Heat Pump | GOODMAN | HRCU-A-CB (Split System: Heat Pump with Remote Outdoor Unit-Air-Source) | GSZV903610A* |  |  | CA*F3743*6D*+TXV | G*VC801005C*A* | [7 empty] | 21600 | 3360000% |  | 19 | 12 | 8.2 | 34000 | 24400 | 71.76% | 1.8 | Residential | 700 | Yes | 2.8
210692731 | Central Heat Pump | GOODMAN | HRCU-A-CB (Split System: Heat Pump with Remote Outdoor Unit-Air-Source) | GSZV903610A* |  |  | CHPF3642C6C*+TXV | G*VS800604BUA* | [7 empty] | 21600 | 3340000% |  | 18 | 11 | 8.2 | 34000 | 24400 | 71.76% | 1.8 | Residential | 695 | Yes | 2.78
210692733 | Central Heat Pump | GOODMAN | HRCU-A-CB (Split System: Heat Pump with Remote Outdoor Unit-Air-Source) | GSZV903610A* |  |  | CHPF3642C6C*+TXV | G*VC800804C*A* | [7 empty] | 21600 | 3340000% |  | 18 | 11 | 8.2 | 34000 | 24400 | 71.76% | 1.8 | Residential | 695 | Yes | 2.78
210692782 | Central Heat Pump | GOODMAN | HRCU-A-CB (Split System: Heat Pump with Remote Outdoor Unit-Air-Source) | GSZV903610A* |  |  | CSCF3642N6D*+TXV | G*VC961205DNB* | [7 empty] | 21600 | 3380000% |  | 18.5 | 11.5 | 8.2 | 34000 | 24400 | 71.76% | 1.8 | Residential | 705 | Yes | 2.82
210692708 | Central Heat Pump | GOODMAN | HRCU-A-CB (Split System: Heat Pump with Remote Outdoor Unit-Air-Source) | GSZV903610A* |  |  | CA*F3137*6A*+TXV | G*VM970803BNB* | [7 empty] | 21600 | 3360000% |  | 18.5 | 11.5 | 8.2 | 34000 | 24400 | 71.76% | 1.8 | Residential | 700 | Yes | 2.8
210692721 | Central Heat Pump | GOODMAN | HRCU-A-CB (Split System: Heat Pump with Remote Outdoor Unit-Air-Source) | GSZV903610A* |  |  | CA*F3743*6D*+TXV | G*VS960805CUA* | [7 empty] | 21600 | 3360000% |  | 18.5 | 12 | 8.2 | 34000 | 24400 | 71.76% | 1.8 | Residential | 700 | Yes | 2.8
210692723 | Central Heat Pump | GOODMAN | HRCU-A-CB (Split System: Heat Pump with Remote Outdoor Unit-Air-Source) | GSZV903610A* |  |  | CA*F3743*6D*+TXV | G*VC961205DNB* | [7 empty] | 21600 | 3360000% |  | 19 | 12 | 8.2 | 34000 | 24400 | 71.76% | 1.8 | Residential | 700 | Yes | 2.8
210692747 | Central Heat Pump | GOODMAN | HRCU-A-CB (Split System: Heat Pump with Remote Outdoor Unit-Air-Source) | GSZV903610A* |  |  | CHPF3642C6C*+TXV | G*VM971005CNB* | [7 empty] | 21600 | 3340000% |  | 18 | 11 | 8.2 | 34000 | 24400 | 71.76% | 1.8 | Residential | 695 | Yes | 2.78
210692780 | Central Heat Pump | GOODMAN | HRCU-A-CB (Split System: Heat Pump with Remote Outdoor Unit-Air-Source) | GSZV903610A* |  |  | CSCF3642N6D*+TXV | G*VS960805CUA* | [7 empty] | 21600 | 3380000% |  | 18.5 | 11.5 | 8.2 | 34000 | 24400 | 71.76% | 1.8 | Residential | 705 | Yes | 2.82
210692783 | Central Heat Pump | GOODMAN | HRCU-A-CB (Split System: Heat Pump with Remote Outdoor Unit-Air-Source) | GSZV903610A* |  |  | CSCF3642N6D*+TXV | G*VM970603BNB* | [7 empty] | 21600 | 3380000% |  | 18.5 | 11.5 | 8.2 | 34000 | 24400 | 71.76% | 1.8 | Residential | 705 | Yes | 2.82
210692703 | Central Heat Pump | GOODMAN | HRCU-A-CB (Split System: Heat Pump with Remote Outdoor Unit-Air-Source) | GSZV903610A* |  |  | CA*F3137*6A*+TXV | G*VC960403BNB* | [7 empty] | 21600 | 3360000% |  | 18 | 11.5 | 8.2 | 34000 | 24400 | 71.76% | 1.8 | Residential | 700 | Yes | 2.8
210692719 | Central Heat Pump | GOODMAN | HRCU-A-CB (Split System: Heat Pump with Remote Outdoor Unit-Air-Source) | GSZV903610A* |  |  | CA*F3743*6D*+TXV | G*VC960803BNB* | [7 empty] | 21600 | 3360000% |  | 18.5 | 11.5 | 8.2 | 34000 | 24400 | 71.76% | 1.8 | Residential | 700 | Yes | 2.8
210692751 | Central Heat Pump | GOODMAN | HRCU-A-CB (Split System: Heat Pump with Remote Outdoor Unit-Air-Source) | GSZV903610A* |  |  | CHPF3743C6B*+TXV | G*VC800604B*A* | [7 empty] | 21600 | 3340000% |  | 18 | 11 | 8.2 | 34000 | 24400 | 71.76% | 1.8 | Residential | 695 | Yes | 2.78
210692769 | Central Heat Pump | GOODMAN | HRCU-A-CB (Split System: Heat Pump with Remote Outdoor Unit-Air-Source) | GSZV903610A* |  |  | CSCF3642N6D*+TXV | G*VS800604BUA* | [7 empty] | 21600 | 3380000% |  | 18.5 | 11.5 | 8.2 | 34000 | 24400 | 71.76% | 1.8 | Residential | 705 | Yes | 2.82
210692787 | Central Heat Pump | GOODMAN | HRCU-A-CB (Split System: Heat Pump with Remote Outdoor Unit-Air-Source) | GSZV903610A* |  |  | CSCF3642N6D*+TXV | G*VM971205DNB* | [7 empty] | 21600 | 3380000% |  | 18.5 | 11.5 | 8.2 | 34000 | 24400 | 71.76% | 1.8 | Residential | 705 | Yes | 2.82
210692702 | Central Heat Pump | GOODMAN | HRCU-A-CB (Split System: Heat Pump with Remote Outdoor Unit-Air-Source) | GSZV903610A* |  |  | CA*F3137*6A*+TXV | G*VC800604B*A* | [7 empty] | 21600 | 3360000% |  | 18.5 | 12 | 8.2 | 34000 | 24400 | 71.76% | 1.8 | Residential | 700 | Yes | 2.8
210692720 | Central Heat Pump | GOODMAN | HRCU-A-CB (Split System: Heat Pump with Remote Outdoor Unit-Air-Source) | GSZV903610A* |  |  | CA*F3743*6D*+TXV | G*VC960804CNB* | [7 empty] | 21600 | 3360000% |  | 19 | 12 | 8.2 | 34000 | 24400 | 71.76% | 1.8 | Residential | 700 | Yes | 2.8
210692727 | Central Heat Pump | GOODMAN | HRCU-A-CB (Split System: Heat Pump with Remote Outdoor Unit-Air-Source) | GSZV903610A* |  |  | CA*F3743*6D*+TXV | G*VM971005CNB* | [7 empty] | 21400 | 3320000% |  | 19 | 12 | 8.2 | 33600 | 24400 | 72.62% | 1.8 | Residential | 692.5 | Yes | 2.77 | No
210692752 | Central Heat Pump | GOODMAN | HRCU-A-CB (Split System: Heat Pump with Remote Outdoor Unit-Air-Source) | GSZV903610A* |  |  | CHPF3743C6B*+TXV | G*VC800804C*A* | [7 empty] | 21600 | 3340000% |  | 18 | 11 | 8.2 | 34000 | 24400 | 71.76% | 1.8 | Residential | 695 | Yes | 2.78
210692759 | Central Heat Pump | GOODMAN | HRCU-A-CB (Split System: Heat Pump with Remote Outdoor Unit-Air-Source) | GSZV903610A* |  |  | CHPF3743C6B*+TXV | G*VC960803BNB* | [7 empty] | 21600 | 3340000% |  | 18 | 11 | 8.2 | 34000 | 24400 | 71.76% | 1.8 | Residential | 695 | Yes | 2.78
210692770 | Central Heat Pump | GOODMAN | HRCU-A-CB (Split System: Heat Pump with Remote Outdoor Unit-Air-Source) | GSZV903610A* |  |  | CSCF3642N6D*+TXV | G*VC800604B*A* | [7 empty] | 21600 | 3380000% |  | 18.5 | 11.5 | 8.2 | 34000 | 24400 | 71.76% | 1.8 | Residential | 705 | Yes | 2.82
210692736 | Central Heat Pump | GOODMAN | HRCU-A-CB (Split System: Heat Pump with Remote Outdoor Unit-Air-Source) | GSZV903610A* |  |  | CHPF3642C6C*+TXV | G*VC801005C*A* | [7 empty] | 21600 | 3340000% |  | 18 | 11 | 8.2 | 34000 | 24400 | 71.76% | 1.8 | Residential | 695 | Yes | 2.78
210692754 | Central Heat Pump | GOODMAN | HRCU-A-CB (Split System: Heat Pump with Remote Outdoor Unit-Air-Source) | GSZV903610A* |  |  | CHPF3743C6B*+TXV | G*VC800805C*A* | [7 empty] | 21600 | 3340000% |  | 18 | 11 | 8.2 | 34000 | 24400 | 71.76% | 1.8 | Residential | 695 | Yes | 2.78
210692761 | Central Heat Pump | GOODMAN | HRCU-A-CB (Split System: Heat Pump with Remote Outdoor Unit-Air-Source) | GSZV903610A* |  |  | CHPF3743C6B*+TXV | G*VS960805CUA* | [7 empty] | 21600 | 3340000% |  | 18 | 11 | 8.2 | 34000 | 24400 | 71.76% | 1.8 | Residential | 695 | Yes | 2.78
210692775 | Central Heat Pump | GOODMAN | HRCU-A-CB (Split System: Heat Pump with Remote Outdoor Unit-Air-Source) | GSZV903610A* |  |  | CSCF3642N6D*+TXV | G*VC960403BNB* | [7 empty] | 21600 | 3380000% |  | 18.5 | 11.5 | 8.2 | 34000 | 24400 | 71.76% | 1.8 | Residential | 705 | Yes | 2.82
210692739 | Central Heat Pump | GOODMAN | HRCU-A-CB (Split System: Heat Pump with Remote Outdoor Unit-Air-Source) | GSZV903610A* |  |  | CHPF3642C6C*+TXV | G*VC960603BNB* | [7 empty] | 21600 | 3340000% |  | 18 | 11 | 8.2 | 34000 | 24400 | 71.76% | 1.8 | Residential | 695 | Yes | 2.78
210692740 | Central Heat Pump | GOODMAN | HRCU-A-CB (Split System: Heat Pump with Remote Outdoor Unit-Air-Source) | GSZV903610A* |  |  | CHPF3642C6C*+TXV | G*VC960803BNB* | [7 empty] | 21600 | 3340000% |  | 18 | 11 | 8.2 | 34000 | 24400 | 71.76% | 1.8 | Residential | 695 | Yes | 2.78
210692757 | Central Heat Pump | GOODMAN | HRCU-A-CB (Split System: Heat Pump with Remote Outdoor Unit-Air-Source) | GSZV903610A* |  |  | CHPF3743C6B*+TXV | G*VS960603BUA* | [7 empty] | 21600 | 3340000% |  | 18 | 11 | 8.2 | 34000 | 24400 | 71.76% | 1.8 | Residential | 695 | Yes | 2.78
210692772 | Central Heat Pump | GOODMAN | HRCU-A-CB (Split System: Heat Pump with Remote Outdoor Unit-Air-Source) | GSZV903610A* |  |  | CSCF3642N6D*+TXV | G*VS800805CUA* | [7 empty] | 21600 | 3380000% |  | 18.5 | 11.5 | 8.2 | 34000 | 24400 | 71.76% | 1.8 | Residential | 705 | Yes | 2.82
210692774 | Central Heat Pump | GOODMAN | HRCU-A-CB (Split System: Heat Pump with Remote Outdoor Unit-Air-Source) | GSZV903610A* |  |  | CSCF3642N6D*+TXV | G*VC801005C*A* | [7 empty] | 21600 | 3380000% |  | 18.5 | 11.5 | 8.2 | 34000 | 24400 | 71.76% | 1.8 | Residential | 705 | Yes | 2.82
210607412 | Central Heat Pump | GOODMAN | HRCU-A-CB (Split System: Heat Pump with Remote Outdoor Unit-Air-Source) | GSZV903610A* |  |  | CA*F3743*6D*+MBVC1601**-1A*+TX | [8 empty] | 21600 | 3420000% |  | 19 | 12 | 8.2 | 34200 | 24400 | 71.35% | 1.85 | Residential | 712.5 | Yes | 2.85 | No
210692705 | Central Heat Pump | GOODMAN | HRCU-A-CB (Split System: Heat Pump with Remote Outdoor Unit-Air-Source) | GSZV903610A* |  |  | CA*F3137*6A*+TXV | G*VC960603BNB* | [7 empty] | 21600 | 3360000% |  | 18 | 11.5 | 8.2 | 34000 | 24400 | 71.76% | 1.8 | Residential | 700 | Yes | 2.8
210692706 | Central Heat Pump | GOODMAN | HRCU-A-CB (Split System: Heat Pump with Remote Outdoor Unit-Air-Source) | GSZV903610A* |  |  | CA*F3137*6A*+TXV | G*VC960803BNB* | [7 empty] | 21600 | 3360000% |  | 18.5 | 11.5 | 8.2 | 34000 | 24400 | 71.76% | 1.8 | Residential | 700 | Yes | 2.8
210692724 | Central Heat Pump | GOODMAN | HRCU-A-CB (Split System: Heat Pump with Remote Outdoor Unit-Air-Source) | GSZV903610A* |  |  | CA*F3743*6D*+TXV | G*VM970603BNB* | [7 empty] | 21600 | 3360000% |  | 18.5 | 12 | 8.2 | 34000 | 24400 | 71.76% | 1.8 | Residential | 700 | Yes | 2.8
210692741 | Central Heat Pump | GOODMAN | HRCU-A-CB (Split System: Heat Pump with Remote Outdoor Unit-Air-Source) | GSZV903610A* |  |  | CHPF3642C6C*+TXV | G*VC960804CNB* | [7 empty] | 21600 | 3340000% |  | 18 | 11 | 8.2 | 34000 | 24400 | 71.76% | 1.8 | Residential | 695 | Yes | 2.78
210692758 | Central Heat Pump | GOODMAN | HRCU-A-CB (Split System: Heat Pump with Remote Outdoor Unit-Air-Source) | GSZV903610A* |  |  | CHPF3743C6B*+TXV | G*VC960603BNB* | [7 empty] | 21600 | 3340000% |  | 18 | 11 | 8.2 | 34000 | 24400 | 71.76% | 1.8 | Residential | 695 | Yes | 2.78
210692773 | Central Heat Pump | GOODMAN | HRCU-A-CB (Split System: Heat Pump with Remote Outdoor Unit-Air-Source) | GSZV903610A* |  |  | CSCF3642N6D*+TXV | G*VC800805C*A* | [7 empty] | 21600 | 3380000% |  | 18.5 | 11.5 | 8.2 | 34000 | 24400 | 71.76% | 1.8 | Residential | 705 | Yes | 2.82
210692743 | Central Heat Pump | GOODMAN | HRCU-A-CB (Split System: Heat Pump with Remote Outdoor Unit-Air-Source) | GSZV903610A* |  |  | CHPF3642C6C*+TXV | G*VC961005CNB* | [7 empty] | 21600 | 3340000% |  | 18 | 11 | 8.2 | 34000 | 24400 | 71.76% | 1.8 | Residential | 695 | Yes | 2.78
210692745 | Central Heat Pump | GOODMAN | HRCU-A-CB (Split System: Heat Pump with Remote Outdoor Unit-Air-Source) | GSZV903610A* |  |  | CHPF3642C6C*+TXV | G*VM970803BNB* | [7 empty] | 21600 | 3340000% |  | 18 | 11 | 8.2 | 34000 | 24400 | 71.76% | 1.8 | Residential | 695 | Yes | 2.78
210692779 | Central Heat Pump | GOODMAN | HRCU-A-CB (Split System: Heat Pump with Remote Outdoor Unit-Air-Source) | GSZV903610A* |  |  | CSCF3642N6D*+TXV | G*VC960804CNB* | [7 empty] | 21600 | 3380000% |  | 18.5 | 11.5 | 8.2 | 34000 | 24400 | 71.76% | 1.8 | Residential | 705 | Yes | 2.82
210692786 | Central Heat Pump | GOODMAN | HRCU-A-CB (Split System: Heat Pump with Remote Outdoor Unit-Air-Source) | GSZV903610A* |  |  | CSCF3642N6D*+TXV | G*VM971005CNB* | [7 empty] | 21600 | 3380000% |  | 18.5 | 11.5 | 8.2 | 34000 | 24400 | 71.76% | 1.8 | Residential | 705 | Yes | 2.82
210609967 | Central Heat Pump | GOODMAN | HRCU-A-CB (Split System: Heat Pump with Remote Outdoor Unit-Air-Source) | GSZV903610A* |  |  | AMVE48DP1400A* | [8 empty] | 21400 | 3360000% |  | 19 | 12 | 8.2 | 33600 | 24400 | 72.62% | 1.8 | Residential | 700 | Yes | 2.8 | No
210692704 | Central Heat Pump | GOODMAN | HRCU-A-CB (Split System: Heat Pump with Remote Outdoor Unit-Air-Source) | GSZV903610A* |  |  | CA*F3137*6A*+TXV | G*VS960603BUA* | [7 empty] | 21600 | 3360000% |  | 18.5 | 11.5 | 8.2 | 34000 | 24400 | 71.76% | 1.8 | Residential | 700 | Yes | 2.8
210692755 | Central Heat Pump | GOODMAN | HRCU-A-CB (Split System: Heat Pump with Remote Outdoor Unit-Air-Source) | GSZV903610A* |  |  | CHPF3743C6B*+TXV | G*VC801005C*A* | [7 empty] | 21600 | 3340000% |  | 18 | 11 | 8.2 | 34000 | 24400 | 71.76% | 1.8 | Residential | 695 | Yes | 2.78
210692771 | Central Heat Pump | GOODMAN | HRCU-A-CB (Split System: Heat Pump with Remote Outdoor Unit-Air-Source) | GSZV903610A* |  |  | CSCF3642N6D*+TXV | G*VC800804C*A* | [7 empty] | 21600 | 3380000% |  | 18.5 | 11.5 | 8.2 | 34000 | 24400 | 71.76% | 1.8 | Residential | 705 | Yes | 2.82
210692711 | Central Heat Pump | GOODMAN | HRCU-A-CB (Split System: Heat Pump with Remote Outdoor Unit-Air-Source) | GSZV903610A* |  |  | CA*F3743*6D*+TXV | G*VC800604B*A* | [7 empty] | 21600 | 3360000% |  | 19 | 12 | 8.2 | 34000 | 24400 | 71.76% | 1.8 | Residential | 700 | Yes | 2.8
210692718 | Central Heat Pump | GOODMAN | HRCU-A-CB (Split System: Heat Pump with Remote Outdoor Unit-Air-Source) | GSZV903610A* |  |  | CA*F3743*6D*+TXV | G*VC960603BNB* | [7 empty] | 21600 | 3360000% |  | 18.5 | 11.5 | 8.2 | 34000 | 24400 | 71.76% | 1.8 | Residential | 700 | Yes | 2.8
210692750 | Central Heat Pump | GOODMAN | HRCU-A-CB (Split System: Heat Pump with Remote Outdoor Unit-Air-Source) | GSZV903610A* |  |  | CHPF3743C6B*+TXV | G*VS800604BUA* | [7 empty] | 21600 | 3340000% |  | 18 | 11 | 8.2 | 34000 | 24400 | 71.76% | 1.8 | Residential | 695 | Yes | 2.78
210692768 | Central Heat Pump | GOODMAN | HRCU-A-CB (Split System: Heat Pump with Remote Outdoor Unit-Air-Source) | GSZV903610A* |  |  | CSCF3642N6D*+MBVC1601**-1A*+TXV | [8 empty] | 21600 | 3380000% |  | 18.5 | 11.5 | 8.2 | 34000 | 24400 | 71.76% | 1.8 | Residential | 705 | Yes | 2.82
210692777 | Central Heat Pump | GOODMAN | HRCU-A-CB (Split System: Heat Pump with Remote Outdoor Unit-Air-Source) | GSZV903610A* |  |  | CSCF3642N6D*+TXV | G*VC960603BNB* | [7 empty] | 21600 | 3380000% |  | 18.5 | 11.5 | 8.2 | 34000 | 24400 | 71.76% | 1.8 | Residential | 705 | Yes | 2.82
210692784 | Central Heat Pump | GOODMAN | HRCU-A-CB (Split System: Heat Pump with Remote Outdoor Unit-Air-Source) | GSZV903610A* |  |  | CSCF3642N6D*+TXV | G*VM970803BNB* | [7 empty] | 21600 | 3380000% |  | 18.5 | 11.5 | 8.2 | 34000 | 24400 | 71.76% | 1.8 | Residential | 705 | Yes | 2.82
210692714 | Central Heat Pump | GOODMAN | HRCU-A-CB (Split System: Heat Pump with Remote Outdoor Unit-Air-Source) | GSZV903610A* |  |  | CA*F3743*6D*+TXV | G*VC800805C*A* | [7 empty] | 21600 | 3360000% |  | 19 | 12 | 8.2 | 34000 | 24400 | 71.76% | 1.8 | Residential | 700 | Yes | 2.8
210692716 | Central Heat Pump | GOODMAN | HRCU-A-CB (Split System: Heat Pump with Remote Outdoor Unit-Air-Source) | GSZV903610A* |  |  | CA*F3743*6D*+TXV | G*VC960403BNB* | [7 empty] | 21600 | 3360000% |  | 18.5 | 11.5 | 8.2 | 34000 | 24400 | 71.76% | 1.8 | Residential | 700 | Yes | 2.8
210692748 | Central Heat Pump | GOODMAN | HRCU-A-CB (Split System: Heat Pump with Remote Outdoor Unit-Air-Source) | GSZV903610A* |  |  | CHPF3743C6B*+MBVC1201**-1A*+TXV | [8 empty] | 21600 | 3340000% |  | 18 | 11 | 8.2 | 34000 | 24400 | 71.76% | 1.8 | Residential | 695 | Yes | 2.78
210692763 | Central Heat Pump | GOODMAN | HRCU-A-CB (Split System: Heat Pump with Remote Outdoor Unit-Air-Source) | GSZV903610A* |  |  | CHPF3743C6B*+TXV | G*VM970603BNB* | [7 empty] | 21600 | 3340000% |  | 18 | 11 | 8.2 | 34000 | 24400 | 71.76% | 1.8 | Residential | 695 | Yes | 2.78
210692765 | Central Heat Pump | GOODMAN | HRCU-A-CB (Split System: Heat Pump with Remote Outdoor Unit-Air-Source) | GSZV903610A* |  |  | CHPF3743C6B*+TXV | G*VM970804CNB* | [7 empty] | 21600 | 3340000% |  | 18 | 11 | 8.2 | 34000 | 24400 | 71.76% | 1.8 | Residential | 695 | Yes | 2.78
210692730 | Central Heat Pump | GOODMAN | HRCU-A-CB (Split System: Heat Pump with Remote Outdoor Unit-Air-Source) | GSZV903610A* |  |  | CHPF3642C6C*+MBVC1601**-1A*+TXV | [8 empty] | 21600 | 3340000% |  | 18 | 11 | 8.2 | 34000 | 24400 | 71.76% | 1.8 | Residential | 695 | Yes | 2.78
210692746 | Central Heat Pump | GOODMAN | HRCU-A-CB (Split System: Heat Pump with Remote Outdoor Unit-Air-Source) | GSZV903610A* |  |  | CHPF3642C6C*+TXV | G*VM970804CNB* | [7 empty] | 21600 | 3340000% |  | 18 | 11 | 8.2 | 34000 | 24400 | 71.76% | 1.8 | Residential | 695 | Yes | 2.78
210692766 | Central Heat Pump | GOODMAN | HRCU-A-CB (Split System: Heat Pump with Remote Outdoor Unit-Air-Source) | GSZV903610A* |  |  | CHPF3743C6B*+TXV | G*VM971005CNB* | [7 empty] | 21600 | 3340000% |  | 18 | 11 | 8.2 | 34000 | 24400 | 71.76% | 1.8 | Residential | 695 | Yes | 2.78
210692712 | Central Heat Pump | GOODMAN | HRCU-A-CB (Split System: Heat Pump with Remote Outdoor Unit-Air-Source) | GSZV903610A* |  |  | CA*F3743*6D*+TXV | G*VC800804C*A* | [7 empty] | 21600 | 3360000% |  | 19 | 12 | 8.2 | 34000 | 24400 | 71.76% | 1.8 | Residential | 700 | Yes | 2.8
210692737 | Central Heat Pump | GOODMAN | HRCU-A-CB (Split System: Heat Pump with Remote Outdoor Unit-Air-Source) | GSZV903610A* |  |  | CHPF3642C6C*+TXV | G*VC960403BNB* | [7 empty] | 21600 | 3340000% |  | 18 | 11 | 8.2 | 34000 | 24400 | 71.76% | 1.8 | Residential | 695 | Yes | 2.78
210692762 | Central Heat Pump | GOODMAN | HRCU-A-CB (Split System: Heat Pump with Remote Outdoor Unit-Air-Source) | GSZV903610A* |  |  | CHPF3743C6B*+TXV | G*VC961005CNB* | [7 empty] | 21600 | 3340000% |  | 18 | 11 | 8.2 | 34000 | 24400 | 71.76% | 1.8 | Residential | 695 | Yes | 2.78
210692778 | Central Heat Pump | GOODMAN | HRCU-A-CB (Split System: Heat Pump with Remote Outdoor Unit-Air-Source) | GSZV903610A* |  |  | CSCF3642N6D*+TXV | G*VC960803BNB* | [7 empty] | 21600 | 3380000% |  | 18.5 | 11.5 | 8.2 | 34000 | 24400 | 71.76% | 1.8 | Residential | 705 | Yes | 2.82
210692785 | Central Heat Pump | GOODMAN | HRCU-A-CB (Split System: Heat Pump with Remote Outdoor Unit-Air-Source) | GSZV903610A* |  |  | CSCF3642N6D*+TXV | G*VM970804CNB* | [7 empty] | 21600 | 3380000% |  | 18.5 | 11.5 | 8.2 | 34000 | 24400 | 71.76% | 1.8 | Residential | 705 | Yes | 2.82
210609966 | Central Heat Pump | GOODMAN | HRCU-A-CB (Split System: Heat Pump with Remote Outdoor Unit-Air-Source) | GSZV903610A* |  |  | AMVE36CP1400A* | [8 empty] | 21600 | 3360000% |  | 18.5 | 11.5 | 8.2 | 34000 | 24400 | 71.76% | 1.8 | Residential | 700 | Yes | 2.8
209862137 | Central Heat Pump | Grandaire | HRCU-A-CB (Split System: Heat Pump with Remote Outdoor Unit-Air-Source) | WDLCURAH24ABK |  |  | WDLFUAAH24XAK |  | 24000 | 20 |  | 12.5 | 12 |  | 24000 | 19200 | 80% | 24000 | 17.4 | 11.7 | 10 | 24000 | 22600 | 94.17% | 1.91 | Residential | 500 | Yes | 2 | Both
209862136 | Central Heat Pump | Grandaire | HRCU-A-CB (Split System: Heat Pump with Remote Outdoor Unit-Air-Source) | WDLCURAH18ABK |  |  | WDLFUAAH18XAK |  | 18000 | 20 |  | 12.5 | 11 |  | 19000 | 13500 | 71.05% | 18000 | 18 | 12.4 | 9.3 | 19000 | 16500 | 86.84% | 2.04 | Residential | 375 | Yes | 1.5 | Both
209862128 | Central Heat Pump | Grandaire | HRCU-A-CB (Split System: Heat Pump with Remote Outdoor Unit-Air-Source) | WDLCURAH36ABK |  |  | WDLFUAAH36XAK |  | 36000 | 18 |  | 10.5 | 10.5 |  | 41500 | 30400 | 73.25% | 36000 | 16 | 10 | 9.5 | 40000 | 34400 | 86% | 1.97 | Residential | 750 | Yes | 3 | Yes
209862130 | Central Heat Pump | Grandaire | HRCU-A-CB (Split System: Heat Pump with Remote Outdoor Unit-Air-Source) | WDLCURAH30ABK |  |  | WDLFUAAH30XAK |  | 30000 | 18 |  | 11 | 10.5 |  | 33000 | 21000 | 63.64% | 30000 | 16.2 | 10 | 8.9 | 33000 | 24000 | 72.73% | 1.8 | Residential | 625 | Yes | 2.5 | Yes
210025751 | Central Heat Pump | Grandaire | HRCU-A-CB (Split System: Heat Pump with Remote Outdoor Unit-Air-Source) | WDLCURAH60ABK |  |  | WDLFUAAH60XAK |  | 55000 | 16.4 |  | 9 | 10.5 |  | 59000 | 42000 | 71.19% | 55000 | 15.3 | 8.8 | 9.4 | 59000 | 48500 | 82.2% | 1.91 | Residential | 1145 | Yes | 4.58 | Yes
209862132 | Central Heat Pump | Grandaire | HRCU-A-CB (Split System: Heat Pump with Remote Outdoor Unit-Air-Source) | WDLCURAH24AAK |  |  | WDLFUAAH24XAK |  | 24000 | 19.4 |  | 11.3 | 11.3 |  | 26000 | 21000 | 80.77% | 24000 | 17 | 10.5 | 9.2 | 26000 | 19400 | 74.62% | 2.1 | Residential | 500 | Yes | 2 | Yes
209862135 | Central Heat Pump | Grandaire | HRCU-A-CB (Split System: Heat Pump with Remote Outdoor Unit-Air-Source) | WDLCURAH48ABK |  |  | WDLFUAAH48XAK |  | 47000 | 16 |  | 8.5 | 10 |  | 50000 | 36000 | 72% | 47000 | 15.6 | 8.2 | 9.4 | 50000 | 46000 | 92% | 1.9 | Residential | 980 | Yes | 3.92 | Yes
211263025 | Central Heat Pump | GRANDAIRE | HRCU-A-CB (Split System: Heat Pump with Remote Outdoor Unit-Air-Source) | WDLCURAH18ABK |  |  | WLNC244BA* | WFSU060B048A* | [7 empty] | 12900 | 1850000% |  | 15.5 | 11 | 8.5 | 19500 | 18400 | 94.36% | 2.24 | Residential | 385 | Yes | 1.54
211262715 | Central Heat Pump | GRANDAIRE | HRCU-A-CB (Split System: Heat Pump with Remote Outdoor Unit-Air-Source) | WDLCURAH18ABK |  |  | WLNC244AA* | WFEL045A036B* | [7 empty] | 12600 | 1800000% |  | 16 | 11 | 8.5 | 18900 | 18700 | 98.94% | 2.26 | Residential | 375 | Yes | 1.5
211263314 | Central Heat Pump | GRANDAIRE | HRCU-A-CB (Split System: Heat Pump with Remote Outdoor Unit-Air-Source) | WDLCURAH18ABK |  |  | WLNC244BA* | WFER045A036A* | [7 empty] | 12600 | 1800000% |  | 16 | 11 | 8.5 | 18900 | 18700 | 98.94% | 2.26 | Residential | 375 | Yes | 1.5
211264670 | Central Heat Pump | GRANDAIRE | HRCU-A-CB (Split System: Heat Pump with Remote Outdoor Unit-Air-Source) | WDLCURAH18ABK |  |  | WLNC304BA* | WFEU060B048A* | [7 empty] | 12700 | 1870000% |  | 16.5 | 11 | 8.5 | 19200 | 18200 | 94.79% | 2.2 | Residential | 390 | Yes | 1.56
211264829 | Central Heat Pump | GRANDAIRE | HRCU-A-CB (Split System: Heat Pump with Remote Outdoor Unit-Air-Source) | WDLCURAH18ABK |  |  | WAHL244B* | [8 empty] | 12300 | 1730000% |  | 16 | 10.5 | 8.5 | 18200 | 19400 | 106.6% | 2.34 | Residential | 360 | Yes | 1.44
211263501 | Central Heat Pump | GRANDAIRE | HRCU-A-CB (Split System: Heat Pump with Remote Outdoor Unit-Air-Source) | WDLCURAH18ABK |  |  | WLNC244BA* | WFEL070A036B* | [7 empty] | 12400 | 1750000% |  | 16 | 11 | 8.5 | 18400 | 18800 | 102.2% | 2.26 | Residential | 365 | Yes | 1.46
211263774 | Central Heat Pump | GRANDAIRE | HRCU-A-CB (Split System: Heat Pump with Remote Outdoor Unit-Air-Source) | WDLCURAH18ABK |  |  | WLNC304AA* | WFSX026A030A* | [7 empty] | 12500 |  |  | 15.5 | 11 | 8.5 | 18800 | 18400 | 97.87% | 2.2 | Residential | 377.5 | Yes | 1.51
211263409 | Central Heat Pump | GRANDAIRE | HRCU-A-CB (Split System: Heat Pump with Remote Outdoor Unit-Air-Source) | WDLCURAH18ABK |  |  | WLNC244BA* | WFAX060B042A* | [7 empty] | 12400 | 1770000% |  | 16 | 11 | 8.5 | 18500 | 18800 | 101.6% | 2.26 | Residential | 370 | Yes | 1.48
211263432 | Central Heat Pump | GRANDAIRE | HRCU-A-CB (Split System: Heat Pump with Remote Outdoor Unit-Air-Source) | WDLCURAH18ABK |  |  | WLNC244BA* | WFAX080B048A* | [7 empty] | 12900 | 1850000% |  | 16 | 11 | 8.5 | 19500 | 18400 | 94.36% | 2.24 | Residential | 385 | Yes | 1.54
211262460 | Central Heat Pump | GRANDAIRE | HRCU-A-CB (Split System: Heat Pump with Remote Outdoor Unit-Air-Source) | WDLCURAH18ABK |  |  | WLNC184AA* | WFAX060A036A* | [7 empty] | 12600 | 1780000% |  | 15.5 | 10.5 | 8.5 | 18900 | 19200 | 101.6% | 2.3 | Residential | 370 | Yes | 1.48
211263797 | Central Heat Pump | GRANDAIRE | HRCU-A-CB (Split System: Heat Pump with Remote Outdoor Unit-Air-Source) | WDLCURAH18ABK |  |  | WLNC304AA* | WFEL045A036B* | [7 empty] | 12500 | 1820000% |  | 16 | 11 | 8.5 | 18600 | 18400 | 98.92% | 2.22 | Residential | 380 | Yes | 1.52
211262786 | Central Heat Pump | GRANDAIRE | HRCU-A-CB (Split System: Heat Pump with Remote Outdoor Unit-Air-Source) | WDLCURAH18ABK |  |  | WLNC244AA* | WFER070A036A* | [7 empty] | 12400 | 1750000% |  | 16 | 11 | 8.5 | 18400 | 18800 | 102.2% | 2.26 | Residential | 365 | Yes | 1.46
211263336 | Central Heat Pump | GRANDAIRE | HRCU-A-CB (Split System: Heat Pump with Remote Outdoor Unit-Air-Source) | WDLCURAH18ABK |  |  | WLNC244BA* | WFEL045B036B* | [7 empty] | 12900 | 1840000% |  | 15.5 | 11 | 8.5 | 19400 | 18500 | 95.36% | 2.24 | Residential | 382.5 | Yes | 1.53
211263338 | Central Heat Pump | GRANDAIRE | HRCU-A-CB (Split System: Heat Pump with Remote Outdoor Unit-Air-Source) | WDLCURAH18ABK |  |  | WLNC244BA* | WFER045B036A* | [7 empty] | 12900 | 1840000% |  | 15.5 | 11 | 8.5 | 19400 | 18500 | 95.36% | 2.24 | Residential | 382.5 | Yes | 1.53
211264557 | Central Heat Pump | GRANDAIRE | HRCU-A-CB (Split System: Heat Pump with Remote Outdoor Unit-Air-Source) | WDLCURAH18ABK |  |  | WLNC304BA* | WFAX060A036A* | [7 empty] | 12500 | 1830000% |  | 16 | 11 | 8.5 | 18800 | 18300 | 97.34% | 2.22 | Residential | 382.5 | Yes | 1.53
211264940 | Central Heat Pump | GRANDAIRE | HRCU-A-CB (Split System: Heat Pump with Remote Outdoor Unit-Air-Source) | WDLCURAH18ABK |  |  | FMA4X18**AL* | [8 empty] | 12400 | 1740000% |  | 16 | 10.5 | 8.5 | 18500 | 20000 | 108.1% | 2.44 | Residential | 362.5 | Yes | 1.45
211262437 | Central Heat Pump | GRANDAIRE | HRCU-A-CB (Split System: Heat Pump with Remote Outdoor Unit-Air-Source) | WDLCURAH18ABK |  |  | WLNC184AA* | WFEL045A036B* | [7 empty] | 12600 | 1780000% |  | 15.5 | 10.5 | 8.5 | 18900 | 19200 | 101.6% | 2.3 | Residential | 370 | Yes | 1.48
211262439 | Central Heat Pump | GRANDAIRE | HRCU-A-CB (Split System: Heat Pump with Remote Outdoor Unit-Air-Source) | WDLCURAH18ABK |  |  | WLNC184AA* | WFER045A036A* | [7 empty] | 12600 | 1780000% |  | 15.5 | 10.5 | 8.5 | 18900 | 19200 | 101.6% | 2.3 | Residential | 370 | Yes | 1.48
211262607 | Central Heat Pump | GRANDAIRE | HRCU-A-CB (Split System: Heat Pump with Remote Outdoor Unit-Air-Source) | WDLCURAH18ABK |  |  | WLNC244AA* | WFSX040A030A* | [7 empty] | 12500 | 1780000% |  | 15.5 | 10.5 | 8.5 | 18700 | 18800 | 100.5% | 2.26 | Residential | 370 | Yes | 1.48
211262693 | Central Heat Pump | GRANDAIRE | HRCU-A-CB (Split System: Heat Pump with Remote Outdoor Unit-Air-Source) | WDLCURAH18ABK |  |  | WLNC244AA* | WFSX026A030A* | [7 empty] | 12700 | 1800000% |  | 15.5 | 10.5 | 8.5 | 19000 | 18700 | 98.42% | 2.24 | Residential | 375 | Yes | 1.5
211263363 | Central Heat Pump | GRANDAIRE | HRCU-A-CB (Split System: Heat Pump with Remote Outdoor Unit-Air-Source) | WDLCURAH18ABK |  |  | WLNC244BA* | WFER070B036A* | [7 empty] | 12600 | 1800000% |  | 16 | 11 | 8.5 | 18900 | 18700 | 98.94% | 2.26 | Residential | 375 | Yes | 1.5
211264533 | Central Heat Pump | GRANDAIRE | HRCU-A-CB (Split System: Heat Pump with Remote Outdoor Unit-Air-Source) | WDLCURAH18ABK |  |  | WLNC304BA* | WFEL070B036B* | [7 empty] | 12500 | 1820000% |  | 16.5 | 11 | 8.5 | 18700 | 18300 | 97.86% | 2.22 | Residential | 380 | Yes | 1.52
211263154 | Central Heat Pump | GRANDAIRE | HRCU-A-CB (Split System: Heat Pump with Remote Outdoor Unit-Air-Source) | WDLCURAH18ABK |  |  | WLNC244BA* | WFSX040A030A* | [7 empty] | 12500 | 1780000% |  | 15.5 | 10.5 | 8.5 | 18700 | 18800 | 100.5% | 2.26 | Residential | 370 | Yes | 1.48
211263198 | Central Heat Pump | GRANDAIRE | HRCU-A-CB (Split System: Heat Pump with Remote Outdoor Unit-Air-Source) | WDLCURAH18ABK |  |  | WLNC244BA* | WFSX060A036A* | [7 empty] | 12500 | 1780000% |  | 16 | 11 | 8.5 | 18700 | 18800 | 100.5% | 2.26 | Residential | 370 | Yes | 1.48
211262931 | Central Heat Pump | GRANDAIRE | HRCU-A-CB (Split System: Heat Pump with Remote Outdoor Unit-Air-Source) | WDLCURAH18ABK |  |  | WLNC244BA* | WFSU040B036A* | [7 empty] | 12400 | 1760000% |  | 16 | 11 | 8.5 | 18500 | 18800 | 101.6% | 2.26 | Residential | 367.5 | Yes | 1.47
211264535 | Central Heat Pump | GRANDAIRE | HRCU-A-CB (Split System: Heat Pump with Remote Outdoor Unit-Air-Source) | WDLCURAH18ABK |  |  | WLNC304BA* | WFER070B036A* | [7 empty] | 12500 | 1820000% |  | 16.5 | 11 | 8.5 | 18700 | 18300 | 97.86% | 2.22 | Residential | 380 | Yes | 1.52
211265006 | Central Heat Pump | GRANDAIRE | HRCU-A-CB (Split System: Heat Pump with Remote Outdoor Unit-Air-Source) | WDLCURAH18ABK |  |  | FM(C,U)4Z24**AL* | [8 empty] | 12500 | 1780000% |  | 17 | 11 | 9 | 18700 | 19800 | 105.9% | 2.4 | Residential | 370 | Yes | 1.48
211265027 | Central Heat Pump | GRANDAIRE | HRCU-A-CB (Split System: Heat Pump with Remote Outdoor Unit-Air-Source) | WDLCURAH18ABK |  |  | FM(C,U)4Z30**AL* | [8 empty] | 12400 | 1800000% |  | 17.5 | 11 | 8.5 | 18500 | 18900 | 102.2% | 2.3 | Residential | 375 | Yes | 1.5
211262717 | Central Heat Pump | GRANDAIRE | HRCU-A-CB (Split System: Heat Pump with Remote Outdoor Unit-Air-Source) | WDLCURAH18ABK |  |  | WLNC244AA* | WFER045A036A* | [7 empty] | 12600 | 1800000% |  | 16 | 11 | 8.5 | 18900 | 18700 | 98.94% | 2.26 | Residential | 375 | Yes | 1.5
211262628 | Central Heat Pump | GRANDAIRE | HRCU-A-CB (Split System: Heat Pump with Remote Outdoor Unit-Air-Source) | WDLCURAH18ABK |  |  | WLNC244AA* | WFSX060A036A* | [7 empty] | 12500 | 1780000% |  | 16 | 11 | 8.5 | 18700 | 18800 | 100.5% | 2.26 | Residential | 370 | Yes | 1.48
211263265 | Central Heat Pump | GRANDAIRE | HRCU-A-CB (Split System: Heat Pump with Remote Outdoor Unit-Air-Source) | WDLCURAH18ABK |  |  | WLNC244BA* | WFSX026A030A* | [7 empty] | 12700 | 1800000% |  | 15.5 | 10.5 | 8.5 | 19000 | 18700 | 98.42% | 2.24 | Residential | 375 | Yes | 1.5
211264101 | Central Heat Pump | GRANDAIRE | HRCU-A-CB (Split System: Heat Pump with Remote Outdoor Unit-Air-Source) | WDLCURAH18ABK |  |  | WLNC304BA* | WFEU040B036A* | [7 empty] | 12700 | 1860000% |  | 16.5 | 11 | 8.5 | 19000 | 18200 | 95.79% | 2.2 | Residential | 387.5 | Yes | 1.55
211264485 | Central Heat Pump | GRANDAIRE | HRCU-A-CB (Split System: Heat Pump with Remote Outdoor Unit-Air-Source) | WDLCURAH18ABK |  |  | WLNC304BA* | WFEL045A036B* | [7 empty] | 12500 | 1820000% |  | 16.5 | 11 | 8.5 | 18700 | 18300 | 97.86% | 2.22 | Residential | 380 | Yes | 1.52
211264776 | Central Heat Pump | GRANDAIRE | HRCU-A-CB (Split System: Heat Pump with Remote Outdoor Unit-Air-Source) | WDLCURAH18ABK |  |  | WAPL184A* | [8 empty] | 12300 | 1740000% |  | 16 | 10.5 | 8.5 | 18300 | 19400 | 106% | 2.34 | Residential | 362.5 | Yes | 1.45
211263046 | Central Heat Pump | GRANDAIRE | HRCU-A-CB (Split System: Heat Pump with Remote Outdoor Unit-Air-Source) | WDLCURAH18ABK |  |  | WLNC244BA* | WFEU040B036A* | [7 empty] | 12700 | 1840000% |  | 16 | 11 | 8.5 | 19200 | 18500 | 96.35% | 2.24 | Residential | 382.5 | Yes | 1.53
211263311 | Central Heat Pump | GRANDAIRE | HRCU-A-CB (Split System: Heat Pump with Remote Outdoor Unit-Air-Source) | WDLCURAH18ABK |  |  | WLNC244BA* | WFEL045A036B* | [7 empty] | 12600 | 1800000% |  | 16 | 11 | 8.5 | 18900 | 18700 | 98.94% | 2.26 | Residential | 375 | Yes | 1.5
211263526 | Central Heat Pump | GRANDAIRE | HRCU-A-CB (Split System: Heat Pump with Remote Outdoor Unit-Air-Source) | WDLCURAH18ABK |  |  | WLNC244BA* | WFEU060B048A* | [7 empty] | 12800 | 1850000% |  | 16 | 11 | 8.5 | 19400 | 18500 | 95.36% | 2.24 | Residential | 385 | Yes | 1.54
211264896 | Central Heat Pump | GRANDAIRE | HRCU-A-CB (Split System: Heat Pump with Remote Outdoor Unit-Air-Source) | WDLCURAH18ABK |  |  | WAXL244A* | [8 empty] | 12400 |  |  | 16 | 10.5 | 8.5 | 18600 | 18500 | 99.46% | 2.22 | Residential | 377.5 | Yes | 1.51
211264962 | Central Heat Pump | GRANDAIRE | HRCU-A-CB (Split System: Heat Pump with Remote Outdoor Unit-Air-Source) | WDLCURAH18ABK |  |  | FMA4X24**AL* | [8 empty] | 12400 | 1740000% |  | 16 | 10.5 | 8.5 | 18500 | 20000 | 108.1% | 2.44 | Residential | 362.5 | Yes | 1.45
211263503 | Central Heat Pump | GRANDAIRE | HRCU-A-CB (Split System: Heat Pump with Remote Outdoor Unit-Air-Source) | WDLCURAH18ABK |  |  | WLNC244BA* | WFER070A036A* | [7 empty] | 12400 | 1750000% |  | 16 | 11 | 8.5 | 18400 | 18800 | 102.2% | 2.26 | Residential | 365 | Yes | 1.46
211264822 | Central Heat Pump | GRANDAIRE | HRCU-A-CB (Split System: Heat Pump with Remote Outdoor Unit-Air-Source) | WDLCURAH18ABK |  |  | WAHL184B* | [8 empty] | 12300 | 1740000% |  | 16 | 10.5 | 8.5 | 18300 | 19400 | 106% | 2.34 | Residential | 362.5 | Yes | 1.45
211264875 | Central Heat Pump | GRANDAIRE | HRCU-A-CB (Split System: Heat Pump with Remote Outdoor Unit-Air-Source) | WDLCURAH18ABK |  |  | WAXL184A* | [8 empty] | 12300 | 1780000% |  | 16.5 | 10.5 | 8.5 | 18300 | 18500 | 101.1% | 2.22 | Residential | 370 | Yes | 1.48
211263361 | Central Heat Pump | GRANDAIRE | HRCU-A-CB (Split System: Heat Pump with Remote Outdoor Unit-Air-Source) | WDLCURAH18ABK |  |  | WLNC244BA* | WFEL070B036B* | [7 empty] | 12600 | 1800000% |  | 16 | 11 | 8.5 | 18900 | 18700 | 98.94% | 2.26 | Residential | 375 | Yes | 1.5
211264798 | Central Heat Pump | GRANDAIRE | HRCU-A-CB (Split System: Heat Pump with Remote Outdoor Unit-Air-Source) | WDLCURAH18ABK |  |  | WAPL244A* | [8 empty] | 12300 | 1730000% |  | 16 | 10.5 | 8.5 | 18200 | 19400 | 106.6% | 2.34 | Residential | 360 | Yes | 1.44
211264984 | Central Heat Pump | GRANDAIRE | HRCU-A-CB (Split System: Heat Pump with Remote Outdoor Unit-Air-Source) | WDLCURAH18ABK |  |  | FM(C,U)4Z18**AL* | [8 empty] | 12500 | 1780000% |  | 17 | 11 | 9 | 18700 | 19800 | 105.9% | 2.4 | Residential | 370 | Yes | 1.48
211263799 | Central Heat Pump | GRANDAIRE | HRCU-A-CB (Split System: Heat Pump with Remote Outdoor Unit-Air-Source) | WDLCURAH18ABK |  |  | WLNC304AA* | WFER045A036A* | [7 empty] | 12500 | 1820000% |  | 16 | 11 | 8.5 | 18600 | 18400 | 98.92% | 2.22 | Residential | 380 | Yes | 1.52
211262739 | Central Heat Pump | GRANDAIRE | HRCU-A-CB (Split System: Heat Pump with Remote Outdoor Unit-Air-Source) | WDLCURAH18ABK |  |  | WLNC244AA* | WFAX060A036A* | [7 empty] | 12600 |  |  | 16 | 11 | 8.5 | 19000 | 18600 | 97.89% | 2.24 | Residential | 377.5 | Yes | 1.51
211264752 | Central Heat Pump | GRANDAIRE | HRCU-A-CB (Split System: Heat Pump with Remote Outdoor Unit-Air-Source) | WDLCURAH18ABK |  |  | WBHL184*A* | [8 empty] | 12700 | 1800000% |  | 15.5 | 10.5 | 8.5 | 19000 | 19100 | 100.5% | 2.28 | Residential | 375 | Yes | 1.5
211264487 | Central Heat Pump | GRANDAIRE | HRCU-A-CB (Split System: Heat Pump with Remote Outdoor Unit-Air-Source) | WDLCURAH18ABK |  |  | WLNC304BA* | WFER045A036A* | [7 empty] | 12500 | 1820000% |  | 16.5 | 11 | 8.5 | 18700 | 18300 | 97.86% | 2.22 | Residential | 380 | Yes | 1.52
211264919 | Central Heat Pump | GRANDAIRE | HRCU-A-CB (Split System: Heat Pump with Remote Outdoor Unit-Air-Source) | WDLCURAH18ABK |  |  | WAXL304A* | [8 empty] | 12400 |  |  | 16 | 10.5 | 8.5 | 18400 | 18200 | 98.91% | 2.18 | Residential | 377.5 | Yes | 1.51
211240329 | Central Heat Pump | GRANDAIRE | HRCU-A-CB (Split System: Heat Pump with Remote Outdoor Unit-Air-Source) | WDLCURAH24ABK |  |  | WLA*244AA* | WFEL045A036B* | [7 empty] | 19600 | 2420000% |  | 16 | 10 | 8.5 | 27200 | 23400 | 86.03% | 1.9 | Residential | 505 | Yes | 2.02
211240449 | Central Heat Pump | GRANDAIRE | HRCU-A-CB (Split System: Heat Pump with Remote Outdoor Unit-Air-Source) | WDLCURAH24ABK |  |  | WLA*244BA* | WFER070B048A* | [7 empty] | 19700 | 2460000% |  | 16 | 10 | 8.5 | 27400 | 23000 | 83.94% | 1.88 | Residential | 512.5 | Yes | 2.05
212383007 | Central Heat Pump | GRANDAIRE | HRCU-A-CB (Split System: Heat Pump with Remote Outdoor Unit-Air-Source) | WDLCURAH36ABK |  |  | WLA*364BA* | WFEL090B042B* | [7 empty] | 29600 | 3560000% |  | 15.5 | 9.5 | 8.1 | 39500 | 35200 | 89.11% | 1.84 | Residential | 742.5 | Yes | 2.97
212383300 | Central Heat Pump | GRANDAIRE | HRCU-A-CB (Split System: Heat Pump with Remote Outdoor Unit-Air-Source) | WDLCURAH36ABK |  |  | WLA*364CA* | WFER090B042A* | [7 empty] | 29600 | 3560000% |  | 15.5 | 9.5 | 8.1 | 39500 | 35200 | 89.11% | 1.84 | Residential | 742.5 | Yes | 2.97
211713356 | Central Heat Pump | GRANDAIRE | HRCU-A-CB (Split System: Heat Pump with Remote Outdoor Unit-Air-Source) | WDLCURAH30ABK |  |  | WLA*434CA* | WFAX080C060A* | [7 empty] | 23200 | 3120000% |  | 15.2 | 9 | 8.5 | 33600 | 26000 | 77.38% | 1.88 | Residential | 650 | Yes | 2.6
211262350 | Central Heat Pump | GRANDAIRE | HRCU-A-CB (Split System: Heat Pump with Remote Outdoor Unit-Air-Source) | WDLCURAH18ABK |  |  | WLNC184AA* | WFSX060A036A* | [7 empty] | 12500 | 1760000% |  | 15.5 | 10.5 | 8.5 | 18700 | 19300 | 103.2% | 2.32 | Residential | 367.5 | Yes | 1.47
211262784 | Central Heat Pump | GRANDAIRE | HRCU-A-CB (Split System: Heat Pump with Remote Outdoor Unit-Air-Source) | WDLCURAH18ABK |  |  | WLNC244AA* | WFEL070A036B* | [7 empty] | 12400 | 1750000% |  | 16 | 11 | 8.5 | 18400 | 18800 | 102.2% | 2.26 | Residential | 365 | Yes | 1.46
211263386 | Central Heat Pump | GRANDAIRE | HRCU-A-CB (Split System: Heat Pump with Remote Outdoor Unit-Air-Source) | WDLCURAH18ABK |  |  | WLNC244BA* | WFAX060A036A* | [7 empty] | 12600 |  |  | 16 | 11 | 8.5 | 19000 | 18600 | 97.89% | 2.24 | Residential | 377.5 | Yes | 1.51
211263821 | Central Heat Pump | GRANDAIRE | HRCU-A-CB (Split System: Heat Pump with Remote Outdoor Unit-Air-Source) | WDLCURAH18ABK |  |  | WLNC304AA* | WFAX060A036A* | [7 empty] | 12500 | 1820000% |  | 16 | 11 | 8.5 | 18700 | 18300 | 97.86% | 2.22 | Residential | 380 | Yes | 1.52
211264340 | Central Heat Pump | GRANDAIRE | HRCU-A-CB (Split System: Heat Pump with Remote Outdoor Unit-Air-Source) | WDLCURAH18ABK |  |  | WLNC304BA* | WFSX060A036A* | [7 empty] | 12400 | 1800000% |  | 16 | 11 | 8.5 | 18500 | 18400 | 99.46% | 2.22 | Residential | 375 | Yes | 1.5
211264441 | Central Heat Pump | GRANDAIRE | HRCU-A-CB (Split System: Heat Pump with Remote Outdoor Unit-Air-Source) | WDLCURAH18ABK |  |  | WLNC304BA* | WFSX026A030A* | [7 empty] | 12600 | 1820000% |  | 15.5 | 11 | 8.5 | 18800 | 18400 | 97.87% | 2.2 | Residential | 380 | Yes | 1.52
212383312 | Central Heat Pump | GRANDAIRE | HRCU-A-CB (Split System: Heat Pump with Remote Outdoor Unit-Air-Source) | WDLCURAH36ABK |  |  | WLA*364CA* | WFEL090C048B* | [7 empty] | 29400 | 3560000% |  | 16 | 10 | 8.1 | 39500 | 35200 | 89.11% | 1.84 | Residential | 742.5 | Yes | 2.97
212384285 | Central Heat Pump | GRANDAIRE | HRCU-A-CB (Split System: Heat Pump with Remote Outdoor Unit-Air-Source) | WDLCURAH36ABK |  |  | WLNC424BA* | WFEL070B036B* | [7 empty] | 29400 | 3580000% |  | 15.2 | 10 | 8.1 | 39500 | 35000 | 88.61% | 1.96 | Residential | 745 | Yes | 2.98
212384785 | Central Heat Pump | GRANDAIRE | HRCU-A-CB (Split System: Heat Pump with Remote Outdoor Unit-Air-Source) | WDLCURAH36ABK |  |  | WLN(C,W)484CA* | WFER070B048A* | [7 empty] | 29200 | 3580000% |  | 16 | 10 | 8.1 | 39000 | 34800 | 89.23% | 2 | Residential | 745 | Yes | 2.98
211240507 | Central Heat Pump | GRANDAIRE | HRCU-A-CB (Split System: Heat Pump with Remote Outdoor Unit-Air-Source) | WDLCURAH24ABK |  |  | WLA*244BA* | WFEU040B036A* | [7 empty] | 19300 | 2360000% |  | 17 | 10 | 8.5 | 26600 | 24600 | 92.48% | 2.04 | Residential | 492.5 | Yes | 1.97
211260573 | Central Heat Pump | GRANDAIRE | HRCU-A-CB (Split System: Heat Pump with Remote Outdoor Unit-Air-Source) | WDLCURAH18ABK |  |  | WLA*244BA* | WFER070B036A* | [7 empty] | 12600 | 1800000% |  | 16 | 10.5 | 8.5 | 18800 | 18900 | 100.5% | 2.28 | Residential | 375 | Yes | 1.5
211241175 | Central Heat Pump | GRANDAIRE | HRCU-A-CB (Split System: Heat Pump with Remote Outdoor Unit-Air-Source) | WDLCURAH24ABK |  |  | WLA*254BA* | WFAX040A030A* | [7 empty] | 19100 | 2480000% |  | 15.5 | 10 | 8.5 | 26000 | 21200 | 81.54% | 1.76 | Residential | 517.5 | Yes | 2.07
211241459 | Central Heat Pump | GRANDAIRE | HRCU-A-CB (Split System: Heat Pump with Remote Outdoor Unit-Air-Source) | WDLCURAH24ABK |  |  | WLA*304BA* | WFER070B048A* | [7 empty] | 19400 | 2480000% |  | 16 | 10 | 8.5 | 26800 | 22200 | 82.84% | 1.82 | Residential | 517.5 | Yes | 2.07
211262013 | Central Heat Pump | GRANDAIRE | HRCU-A-CB (Split System: Heat Pump with Remote Outdoor Unit-Air-Source) | WDLCURAH18ABK |  |  | WLA*304BA* | WFEL045A036B* | [7 empty] | 12500 | 1820000% |  | 16.5 | 11 | 8.5 | 18700 | 18400 | 98.4% | 2.22 | Residential | 380 | Yes | 1.52
211262152 | Central Heat Pump | GRANDAIRE | HRCU-A-CB (Split System: Heat Pump with Remote Outdoor Unit-Air-Source) | WDLCURAH18ABK |  |  | WLA*304BA* | WFAX040B036A* | [7 empty] | 12500 | 1790000% |  | 15.5 | 10.5 | 8.5 | 18600 | 18500 | 99.46% | 2.22 | Residential | 372.5 | Yes | 1.49
211241594 | Central Heat Pump | GRANDAIRE | HRCU-A-CB (Split System: Heat Pump with Remote Outdoor Unit-Air-Source) | WDLCURAH24ABK |  |  | WLA*304BA* | WFSX060A036A* | [7 empty] | 19400 | 2440000% |  | 15.5 | 10 | 8.5 | 26600 | 22800 | 85.71% | 1.86 | Residential | 507.5 | Yes | 2.03
211242030 | Central Heat Pump | GRANDAIRE | HRCU-A-CB (Split System: Heat Pump with Remote Outdoor Unit-Air-Source) | WDLCURAH24ABK |  |  | WLA*364BA* | WFSX060A036A* | [7 empty] | 19300 | 2440000% |  | 15.5 | 10 | 8.5 | 26600 | 22400 | 84.21% | 1.84 | Residential | 507.5 | Yes | 2.03
211242595 | Central Heat Pump | GRANDAIRE | HRCU-A-CB (Split System: Heat Pump with Remote Outdoor Unit-Air-Source) | WDLCURAH24ABK |  |  | WLA*364CA* | WFER090B042A* | [7 empty] | 19200 | 2480000% |  | 17 | 10 | 8.5 | 26400 | 22000 | 83.33% | 1.84 | Residential | 517.5 | Yes | 2.07
211242630 | Central Heat Pump | GRANDAIRE | HRCU-A-CB (Split System: Heat Pump with Remote Outdoor Unit-Air-Source) | WDLCURAH24ABK |  |  | WLA*364CA* | WFAX060B042A* | [7 empty] | 19100 | 2460000% |  | 17 | 10 | 8.5 | 26200 | 22200 | 84.73% | 1.86 | Residential | 512.5 | Yes | 2.05
212383410 | Central Heat Pump | GRANDAIRE | HRCU-A-CB (Split System: Heat Pump with Remote Outdoor Unit-Air-Source) | WDLCURAH36ABK |  |  | WLA*374CA* | WFER070B048A* | [7 empty] | 29200 | 3660000% |  | 15.5 | 10 | 8.5 | 39000 | 34800 | 89.23% | 2.1 | Residential | 762.5 | Yes | 3.05
212384323 | Central Heat Pump | GRANDAIRE | HRCU-A-CB (Split System: Heat Pump with Remote Outdoor Unit-Air-Source) | WDLCURAH36ABK |  |  | WLNC424BA* | WFAX060B042A* | [7 empty] | 29200 | 3580000% |  | 16 | 10 | 8.1 | 39000 | 35000 | 89.74% | 1.96 | Residential | 745 | Yes | 2.98
211242963 | Central Heat Pump | GRANDAIRE | HRCU-A-CB (Split System: Heat Pump with Remote Outdoor Unit-Air-Source) | WDLCURAH24ABK |  |  | WLA*374BA* | WFSX040B036A* | [7 empty] | 19200 | 2440000% |  | 15.2 | 10 | 8.5 | 26000 | 21600 | 83.08% | 1.78 | Residential | 507.5 | Yes | 2.03
211243063 | Central Heat Pump | GRANDAIRE | HRCU-A-CB (Split System: Heat Pump with Remote Outdoor Unit-Air-Source) | WDLCURAH24ABK |  |  | WLA*374BA* | WFER090B042A* | [7 empty] | 19000 | 2500000% |  | 16.5 | 10.5 | 8.5 | 25800 | 21200 | 82.17% | 1.78 | Residential | 520 | Yes | 2.08
211243515 | Central Heat Pump | GRANDAIRE | HRCU-A-CB (Split System: Heat Pump with Remote Outdoor Unit-Air-Source) | WDLCURAH24ABK |  |  | WLA*374CA* | WFER070B036A* | [7 empty] | 18800 | 2500000% |  | 16.5 | 10.5 | 8.5 | 25600 | 20800 | 81.25% | 1.76 | Residential | 520 | Yes | 2.08
211712338 | Central Heat Pump | GRANDAIRE | HRCU-A-CB (Split System: Heat Pump with Remote Outdoor Unit-Air-Source) | WDLCURAH30ABK |  |  | WLA*424CA* | WFEU040B036A* | [7 empty] | 23400 | 3040000% |  | 15.2 | 9 | 8.1 | 34200 | 27000 | 78.95% | 1.8 | Residential | 632.5 | Yes | 2.53
211712879 | Central Heat Pump | GRANDAIRE | HRCU-A-CB (Split System: Heat Pump with Remote Outdoor Unit-Air-Source) | WDLCURAH30ABK |  |  | WLA*424DA* | WFEL110D060B* | [7 empty] | 23400 | 3000000% |  | 15.2 | 9 | 8.1 | 33800 | 27200 | 80.47% | 1.8 | Residential | 625 | Yes | 2.5
211713280 | Central Heat Pump | GRANDAIRE | HRCU-A-CB (Split System: Heat Pump with Remote Outdoor Unit-Air-Source) | WDLCURAH30ABK |  |  | WLA*434CA* | WFEL090B042B* | [7 empty] | 23200 | 3060000% |  | 15.2 | 9 | 8.1 | 33200 | 26000 | 78.31% | 1.84 | Residential | 637.5 | Yes | 2.55
211713332 | Central Heat Pump | GRANDAIRE | HRCU-A-CB (Split System: Heat Pump with Remote Outdoor Unit-Air-Source) | WDLCURAH30ABK |  |  | WLA*434CA* | WFAX060B042A* | [7 empty] | 23000 | 3040000% |  | 15.2 | 9 | 8.1 | 33000 | 26200 | 79.39% | 1.84 | Residential | 632.5 | Yes | 2.53
211243835 | Central Heat Pump | GRANDAIRE | HRCU-A-CB (Split System: Heat Pump with Remote Outdoor Unit-Air-Source) | WDLCURAH24ABK |  |  | WLNC244AA* | WFEL070A036B* | [7 empty] | 19500 | 2380000% |  | 16 | 10 | 8.5 | 26800 | 23200 | 86.57% | 1.92 | Residential | 495 | Yes | 1.98
211243968 | Central Heat Pump | GRANDAIRE | HRCU-A-CB (Split System: Heat Pump with Remote Outdoor Unit-Air-Source) | WDLCURAH24ABK |  |  | WLNC244BA* | WFSU060B048A* | [7 empty] | 19400 | 2380000% |  | 16.5 | 10 | 8.5 | 26800 | 23400 | 87.31% | 1.92 | Residential | 495 | Yes | 1.98
211240648 | Central Heat Pump | GRANDAIRE | HRCU-A-CB (Split System: Heat Pump with Remote Outdoor Unit-Air-Source) | WDLCURAH24ABK |  |  | WLA*244BA* | WFEL045B036B* | [7 empty] | 19400 | 2380000% |  | 16.5 | 10 | 8.5 | 26800 | 24200 | 90.3% | 2 | Residential | 495 | Yes | 1.98
211244132 | Central Heat Pump | GRANDAIRE | HRCU-A-CB (Split System: Heat Pump with Remote Outdoor Unit-Air-Source) | WDLCURAH24ABK |  |  | WLNC244BA* | WFEL070B036B* | [7 empty] | 19500 | 2380000% |  | 16 | 10 | 8.5 | 27000 | 23200 | 85.93% | 1.9 | Residential | 495 | Yes | 1.98
211244200 | Central Heat Pump | GRANDAIRE | HRCU-A-CB (Split System: Heat Pump with Remote Outdoor Unit-Air-Source) | WDLCURAH24ABK |  |  | WLNC244BA* | WFSX080B048A* | [7 empty] | 19800 | 2420000% |  | 15.2 | 10 | 8.5 | 27400 | 22600 | 82.48% | 1.84 | Residential | 505 | Yes | 2.02
211244234 | Central Heat Pump | GRANDAIRE | HRCU-A-CB (Split System: Heat Pump with Remote Outdoor Unit-Air-Source) | WDLCURAH24ABK |  |  | WLNC244BA* | WFER070A036A* | [7 empty] | 19500 | 2380000% |  | 16 | 10 | 8.5 | 26800 | 23200 | 86.57% | 1.92 | Residential | 495 | Yes | 1.98
211244484 | Central Heat Pump | GRANDAIRE | HRCU-A-CB (Split System: Heat Pump with Remote Outdoor Unit-Air-Source) | WDLCURAH24ABK |  |  | WLNC304BA* | WFSU040B036A* | [7 empty] | 19000 | 2360000% |  | 16.5 | 10 | 8.1 | 25800 | 23600 | 91.47% | 1.96 | Residential | 492.5 | Yes | 1.97
211240750 | Central Heat Pump | GRANDAIRE | HRCU-A-CB (Split System: Heat Pump with Remote Outdoor Unit-Air-Source) | WDLCURAH24ABK |  |  | WLA*244BA* | WFAX040B036A* | [7 empty] | 19400 | 2340000% |  | 15.5 | 9.5 | 8.5 | 26800 | 24800 | 92.54% | 2.04 | Residential | 487.5 | Yes | 1.95
211241351 | Central Heat Pump | GRANDAIRE | HRCU-A-CB (Split System: Heat Pump with Remote Outdoor Unit-Air-Source) | WDLCURAH24ABK |  |  | WLA*304AA* | WFAX060A036A* | [7 empty] | 18900 | 2340000% |  | 16.5 | 10 | 8.5 | 25800 | 24400 | 94.57% | 2.02 | Residential | 487.5 | Yes | 1.95
211260466 | Central Heat Pump | GRANDAIRE | HRCU-A-CB (Split System: Heat Pump with Remote Outdoor Unit-Air-Source) | WDLCURAH18ABK |  |  | WLA*244BA* | WFSX040B036A* | [7 empty] | 12300 | 1730000% |  | 15.5 | 10 | 8.5 | 18300 | 19300 | 105.5% | 2.3 | Residential | 360 | Yes | 1.44
211260827 | Central Heat Pump | GRANDAIRE | HRCU-A-CB (Split System: Heat Pump with Remote Outdoor Unit-Air-Source) | WDLCURAH18ABK |  |  | WLA*254BA* | WFEU040B036A* | [7 empty] | 12500 | 1900000% |  | 16.5 | 11 | 8.5 | 18600 | 17200 | 92.47% | 2.12 | Residential | 395 | Yes | 1.58
211261445 | Central Heat Pump | GRANDAIRE | HRCU-A-CB (Split System: Heat Pump with Remote Outdoor Unit-Air-Source) | WDLCURAH18ABK |  |  | WLA*304AA* | WFEL045A036B* | [7 empty] | 12500 | 1820000% |  | 16.5 | 10.5 | 8.5 | 18600 | 18400 | 98.92% | 2.22 | Residential | 380 | Yes | 1.52
211262088 | Central Heat Pump | GRANDAIRE | HRCU-A-CB (Split System: Heat Pump with Remote Outdoor Unit-Air-Source) | WDLCURAH18ABK |  |  | WLA*304BA* | WFAX060A036A* | [7 empty] | 12500 | 1830000% |  | 16.5 | 10.5 | 8.5 | 18800 | 18400 | 97.87% | 2.22 | Residential | 382.5 | Yes | 1.53
211262131 | Central Heat Pump | GRANDAIRE | HRCU-A-CB (Split System: Heat Pump with Remote Outdoor Unit-Air-Source) | WDLCURAH18ABK |  |  | WLA*304BA* | WFAX040A030A* | [7 empty] | 12500 | 1800000% |  | 15.5 | 10.5 | 8.5 | 18700 | 18500 | 98.93% | 2.22 | Residential | 375 | Yes | 1.5
211240363 | Central Heat Pump | GRANDAIRE | HRCU-A-CB (Split System: Heat Pump with Remote Outdoor Unit-Air-Source) | WDLCURAH24ABK |  |  | WLA*244AA* | WFEL070A036B* | [7 empty] | 19400 | 2400000% |  | 16.5 | 10 | 8.5 | 26800 | 24000 | 89.55% | 1.98 | Residential | 500 | Yes | 2
211240438 | Central Heat Pump | GRANDAIRE | HRCU-A-CB (Split System: Heat Pump with Remote Outdoor Unit-Air-Source) | WDLCURAH24ABK |  |  | WLA*244BA* | WFSU040B036A* | [7 empty] | 19300 | 2340000% |  | 16.5 | 10 | 8.5 | 26400 | 25200 | 95.45% | 2.1 | Residential | 487.5 | Yes | 1.95
211240695 | Central Heat Pump | GRANDAIRE | HRCU-A-CB (Split System: Heat Pump with Remote Outdoor Unit-Air-Source) | WDLCURAH24ABK |  |  | WLA*244BA* | WFAX060B042A* | [7 empty] | 19400 | 2400000% |  | 16.5 | 10 | 8.5 | 26800 | 23800 | 88.81% | 1.96 | Residential | 500 | Yes | 2
211241072 | Central Heat Pump | GRANDAIRE | HRCU-A-CB (Split System: Heat Pump with Remote Outdoor Unit-Air-Source) | WDLCURAH24ABK |  |  | WLA*254BA* | WFEL045A036B* | [7 empty] | 19100 | 2540000% |  | 16.5 | 10.5 | 8.5 | 26000 | 20800 | 80% | 1.76 | Residential | 530 | Yes | 2.12
211260635 | Central Heat Pump | GRANDAIRE | HRCU-A-CB (Split System: Heat Pump with Remote Outdoor Unit-Air-Source) | WDLCURAH18ABK |  |  | WLA*244BA* | WFEL070A036B* | [7 empty] | 12400 | 1760000% |  | 16 | 10.5 | 8.5 | 18400 | 19100 | 103.8% | 2.3 | Residential | 367.5 | Yes | 1.47
211260649 | Central Heat Pump | GRANDAIRE | HRCU-A-CB (Split System: Heat Pump with Remote Outdoor Unit-Air-Source) | WDLCURAH18ABK |  |  | WLA*244BA* | WFEU060B048A* | [7 empty] | 12800 | 1850000% |  | 16 | 10.5 | 9 | 19400 | 18600 | 95.88% | 2.26 | Residential | 385 | Yes | 1.54
211260961 | Central Heat Pump | GRANDAIRE | HRCU-A-CB (Split System: Heat Pump with Remote Outdoor Unit-Air-Source) | WDLCURAH18ABK |  |  | WLA*254BA* | WFSX026A030A* | [7 empty] | 12400 | 1860000% |  | 16 | 11 | 8.5 | 18500 | 17400 | 94.05% | 2.12 | Residential | 387.5 | Yes | 1.55
211243039 | Central Heat Pump | GRANDAIRE | HRCU-A-CB (Split System: Heat Pump with Remote Outdoor Unit-Air-Source) | WDLCURAH24ABK |  |  | WLA*374BA* | WFER045B036A* | [7 empty] | 18900 | 2460000% |  | 16.5 | 10 | 8.5 | 25600 | 21600 | 84.38% | 1.8 | Residential | 512.5 | Yes | 2.05
211261018 | Central Heat Pump | GRANDAIRE | HRCU-A-CB (Split System: Heat Pump with Remote Outdoor Unit-Air-Source) | WDLCURAH18ABK |  |  | WLA*254BA* | WFER070B036A* | [7 empty] | 12400 | 1860000% |  | 16.5 | 11 | 8.5 | 18400 | 17400 | 94.57% | 2.12 | Residential | 387.5 | Yes | 1.55
211261091 | Central Heat Pump | GRANDAIRE | HRCU-A-CB (Split System: Heat Pump with Remote Outdoor Unit-Air-Source) | WDLCURAH18ABK |  |  | WLA*254BA* | WFAX040B036A* | [7 empty] | 12400 | 1840000% |  | 15.5 | 10.5 | 8.5 | 18300 | 17500 | 95.63% | 2.12 | Residential | 382.5 | Yes | 1.53
211261175 | Central Heat Pump | GRANDAIRE | HRCU-A-CB (Split System: Heat Pump with Remote Outdoor Unit-Air-Source) | WDLCURAH18ABK |  |  | WLA*254BA* | WFEU060B048A* | [7 empty] | 12600 |  |  | 16.5 | 11 | 8.5 | 18900 | 17300 | 91.53% | 2.12 | Residential | 397.5 | Yes | 1.59
211240636 | Central Heat Pump | GRANDAIRE | HRCU-A-CB (Split System: Heat Pump with Remote Outdoor Unit-Air-Source) | WDLCURAH24ABK |  |  | WLA*244BA* | WFEL045A036B* | [7 empty] | 19600 | 2440000% |  | 16 | 10 | 8.5 | 27200 | 23200 | 85.29% | 1.9 | Residential | 507.5 | Yes | 2.03
211260988 | Central Heat Pump | GRANDAIRE | HRCU-A-CB (Split System: Heat Pump with Remote Outdoor Unit-Air-Source) | WDLCURAH18ABK |  |  | WLA*254BA* | WFEL045A036B* | [7 empty] | 12400 | 1860000% |  | 16.5 | 11 | 8.5 | 18400 | 17400 | 94.57% | 2.12 | Residential | 387.5 | Yes | 1.55
211261140 | Central Heat Pump | GRANDAIRE | HRCU-A-CB (Split System: Heat Pump with Remote Outdoor Unit-Air-Source) | WDLCURAH18ABK |  |  | WLA*254BA* | WFER070A036A* | [7 empty] | 12100 | 1820000% |  | 16.5 | 11 | 8.5 | 17900 | 17500 | 97.77% | 2.12 | Residential | 380 | Yes | 1.52
211262110 | Central Heat Pump | GRANDAIRE | HRCU-A-CB (Split System: Heat Pump with Remote Outdoor Unit-Air-Source) | WDLCURAH18ABK |  |  | WLA*304BA* | WFAX060B042A* | [7 empty] | 12300 | 1790000% |  | 16.5 | 10.5 | 8.5 | 18300 | 18500 | 101.1% | 2.22 | Residential | 372.5 | Yes | 1.49
211262174 | Central Heat Pump | GRANDAIRE | HRCU-A-CB (Split System: Heat Pump with Remote Outdoor Unit-Air-Source) | WDLCURAH18ABK |  |  | WLA*304BA* | WFEL070A036B* | [7 empty] | 12300 | 1780000% |  | 16.5 | 10.5 | 8.5 | 18200 | 18500 | 101.6% | 2.22 | Residential | 370 | Yes | 1.48
211244108 | Central Heat Pump | GRANDAIRE | HRCU-A-CB (Split System: Heat Pump with Remote Outdoor Unit-Air-Source) | WDLCURAH24ABK |  |  | WLNC244BA* | WFEL045A036B* | [7 empty] | 19600 | 2420000% |  | 15.5 | 10 | 8.5 | 27200 | 22600 | 83.09% | 1.86 | Residential | 505 | Yes | 2.02
211244144 | Central Heat Pump | GRANDAIRE | HRCU-A-CB (Split System: Heat Pump with Remote Outdoor Unit-Air-Source) | WDLCURAH24ABK |  |  | WLNC244BA* | WFEL090B042B* | [7 empty] | 19500 | 2400000% |  | 16 | 10 | 8.5 | 27000 | 23000 | 85.19% | 1.9 | Residential | 500 | Yes | 2
211226528 | Central Heat Pump | GRANDAIRE | HRCU-A-CB (Split System: Heat Pump with Remote Outdoor Unit-Air-Source) | WDLCURAH36ABK |  |  | WLA*374BA* | WFER070B048A* | [7 empty] | 29400 | 3620000% |  | 15.5 | 10 | 8.5 | 39500 | 35000 | 88.61% | 2.02 | Residential | 755 | Yes | 3.02
211241374 | Central Heat Pump | GRANDAIRE | HRCU-A-CB (Split System: Heat Pump with Remote Outdoor Unit-Air-Source) | WDLCURAH24ABK |  |  | WLA*304AA* | WFER070A036A* | [7 empty] | 19200 | 2420000% |  | 16.5 | 10 | 8.5 | 26400 | 23000 | 87.12% | 1.9 | Residential | 505 | Yes | 2.02
212383326 | Central Heat Pump | GRANDAIRE | HRCU-A-CB (Split System: Heat Pump with Remote Outdoor Unit-Air-Source) | WDLCURAH36ABK |  |  | WLA*364CA* | WFER090C060A* | [7 empty] | 29400 | 3560000% |  | 16 | 10 | 8.1 | 39500 | 35200 | 89.11% | 1.84 | Residential | 742.5 | Yes | 2.97
212384837 | Central Heat Pump | GRANDAIRE | HRCU-A-CB (Split System: Heat Pump with Remote Outdoor Unit-Air-Source) | WDLCURAH36ABK |  |  | WBHL424*C* | [8 empty] | 29200 | 3700000% |  | 16 | 10 | 8.1 | 39000 | 34800 | 89.23% | 2 | Residential | 770 | Yes | 3.08
212383445 | Central Heat Pump | GRANDAIRE | HRCU-A-CB (Split System: Heat Pump with Remote Outdoor Unit-Air-Source) | WDLCURAH36ABK |  |  | WLA*374CA* | WFAX100C060A* | [7 empty] | 29200 | 3720000% |  | 16 | 10 | 8.5 | 39000 | 34800 | 89.23% | 2.12 | Residential | 775 | Yes | 3.1
212384797 | Central Heat Pump | GRANDAIRE | HRCU-A-CB (Split System: Heat Pump with Remote Outdoor Unit-Air-Source) | WDLCURAH36ABK |  |  | WLN(C,W)484CA* | WFAX080B048A* | [7 empty] | 29200 | 3620000% |  | 16.5 | 10.5 | 8.1 | 39000 | 34800 | 89.23% | 2.02 | Residential | 755 | Yes | 3.02
211241683 | Central Heat Pump | GRANDAIRE | HRCU-A-CB (Split System: Heat Pump with Remote Outdoor Unit-Air-Source) | WDLCURAH24ABK |  |  | WLA*304BA* | WFER090B042A* | [7 empty] | 19200 | 2460000% |  | 16.5 | 10 | 8.5 | 26600 | 22600 | 84.96% | 1.86 | Residential | 512.5 | Yes | 2.05
211241783 | Central Heat Pump | GRANDAIRE | HRCU-A-CB (Split System: Heat Pump with Remote Outdoor Unit-Air-Source) | WDLCURAH24ABK |  |  | WLA*304BA* | WFEU060B048A* | [7 empty] | 19300 | 2480000% |  | 16.5 | 10 | 8.5 | 26800 | 22200 | 82.84% | 1.84 | Residential | 517.5 | Yes | 2.07
211239231 | Central Heat Pump | GRANDAIRE | HRCU-A-CB (Split System: Heat Pump with Remote Outdoor Unit-Air-Source) | WDLCURAH24ABK |  |  | WBHL244*B* | [8 empty] | 19200 | 2400000% |  | 16 | 10 | 9 | 26400 | 23400 | 88.64% | 1.92 | Residential | 500 | Yes | 2
211242674 | Central Heat Pump | GRANDAIRE | HRCU-A-CB (Split System: Heat Pump with Remote Outdoor Unit-Air-Source) | WDLCURAH24ABK |  |  | WLA*364CA* | WFSX060B042A* | [7 empty] | 19300 | 2480000% |  | 16 | 10 | 8.5 | 26600 | 22000 | 82.71% | 1.82 | Residential | 517.5 | Yes | 2.07
211243062 | Central Heat Pump | GRANDAIRE | HRCU-A-CB (Split System: Heat Pump with Remote Outdoor Unit-Air-Source) | WDLCURAH24ABK |  |  | WLA*374BA* | WFEL090B042B* | [7 empty] | 19000 | 2500000% |  | 16.5 | 10.5 | 8.5 | 25800 | 21200 | 82.17% | 1.78 | Residential | 520 | Yes | 2.08
212383325 | Central Heat Pump | GRANDAIRE | HRCU-A-CB (Split System: Heat Pump with Remote Outdoor Unit-Air-Source) | WDLCURAH36ABK |  |  | WLA*364CA* | WFEL090C060B* | [7 empty] | 29400 | 3560000% |  | 16 | 10 | 8.1 | 39500 | 35200 | 89.11% | 1.84 | Residential | 742.5 | Yes | 2.97
211240287 | Central Heat Pump | GRANDAIRE | HRCU-A-CB (Split System: Heat Pump with Remote Outdoor Unit-Air-Source) | WDLCURAH24ABK |  |  | WLA*244AA* | WFSX060A036A* | [7 empty] | 19600 | 2400000% |  | 15.5 | 10 | 8.5 | 27200 | 23600 | 86.76% | 1.92 | Residential | 500 | Yes | 2
212383479 | Central Heat Pump | GRANDAIRE | HRCU-A-CB (Split System: Heat Pump with Remote Outdoor Unit-Air-Source) | WDLCURAH36ABK |  |  | WLA*434CA* | WFAX080B048A* | [7 empty] | 29000 | 3640000% |  | 16 | 10 | 8.5 | 38500 | 34800 | 90.39% | 2.08 | Residential | 757.5 | Yes | 3.03
212384286 | Central Heat Pump | GRANDAIRE | HRCU-A-CB (Split System: Heat Pump with Remote Outdoor Unit-Air-Source) | WDLCURAH36ABK |  |  | WLNC424BA* | WFER070B036A* | [7 empty] | 29400 | 3580000% |  | 15.2 | 10 | 8.1 | 39500 | 35000 | 88.61% | 1.96 | Residential | 745 | Yes | 2.98
211243503 | Central Heat Pump | GRANDAIRE | HRCU-A-CB (Split System: Heat Pump with Remote Outdoor Unit-Air-Source) | WDLCURAH24ABK |  |  | WLA*374CA* | WFER045B036A* | [7 empty] | 18700 | 2480000% |  | 17 | 10.5 | 8.5 | 25400 | 21000 | 82.68% | 1.76 | Residential | 517.5 | Yes | 2.07
211243921 | Central Heat Pump | GRANDAIRE | HRCU-A-CB (Split System: Heat Pump with Remote Outdoor Unit-Air-Source) | WDLCURAH24ABK |  |  | WLNC244BA* | WFER070B048A* | [7 empty] | 19700 | 2440000% |  | 15.5 | 10 | 8.5 | 27400 | 22400 | 81.75% | 1.84 | Residential | 507.5 | Yes | 2.03
211244189 | Central Heat Pump | GRANDAIRE | HRCU-A-CB (Split System: Heat Pump with Remote Outdoor Unit-Air-Source) | WDLCURAH24ABK |  |  | WLNC244BA* | WFSX060B042A* | [7 empty] | 19700 | 2420000% |  | 15.5 | 10 | 8.5 | 27200 | 22800 | 83.82% | 1.86 | Residential | 505 | Yes | 2.02
211244387 | Central Heat Pump | GRANDAIRE | HRCU-A-CB (Split System: Heat Pump with Remote Outdoor Unit-Air-Source) | WDLCURAH24ABK |  |  | WLNC304AA* | WFAX060A036A* | [7 empty] | 18900 | 2340000% |  | 16.5 | 10 | 8.1 | 25800 | 24200 | 93.8% | 2.02 | Residential | 487.5 | Yes | 1.95
211241339 | Central Heat Pump | GRANDAIRE | HRCU-A-CB (Split System: Heat Pump with Remote Outdoor Unit-Air-Source) | WDLCURAH24ABK |  |  | WLA*304AA* | WFEL045A036B* | [7 empty] | 19300 | 2440000% |  | 16 | 10 | 8.5 | 26600 | 22600 | 84.96% | 1.86 | Residential | 507.5 | Yes | 2.03
211241373 | Central Heat Pump | GRANDAIRE | HRCU-A-CB (Split System: Heat Pump with Remote Outdoor Unit-Air-Source) | WDLCURAH24ABK |  |  | WLA*304AA* | WFEL070A036B* | [7 empty] | 19200 | 2420000% |  | 16.5 | 10 | 8.5 | 26400 | 23000 | 87.12% | 1.9 | Residential | 505 | Yes | 2.02
211712534 | Central Heat Pump | GRANDAIRE | HRCU-A-CB (Split System: Heat Pump with Remote Outdoor Unit-Air-Source) | WDLCURAH30ABK |  |  | WLA*424CA* | WFAX080B048A* | [7 empty] | 23200 | 2960000% |  | 15.2 | 9 | 8.1 | 33800 | 27400 | 81.07% | 1.78 | Residential | 617.5 | Yes | 2.47
211241671 | Central Heat Pump | GRANDAIRE | HRCU-A-CB (Split System: Heat Pump with Remote Outdoor Unit-Air-Source) | WDLCURAH24ABK |  |  | WLA*304BA* | WFER070B036A* | [7 empty] | 19200 | 2440000% |  | 16.5 | 10 | 8.5 | 26400 | 22800 | 86.36% | 1.88 | Residential | 507.5 | Yes | 2.03
211242107 | Central Heat Pump | GRANDAIRE | HRCU-A-CB (Split System: Heat Pump with Remote Outdoor Unit-Air-Source) | WDLCURAH24ABK |  |  | WLA*364BA* | WFER070B036A* | [7 empty] | 19200 | 2440000% |  | 16.5 | 10 | 8.5 | 26400 | 22400 | 84.85% | 1.84 | Residential | 507.5 | Yes | 2.03
211242141 | Central Heat Pump | GRANDAIRE | HRCU-A-CB (Split System: Heat Pump with Remote Outdoor Unit-Air-Source) | WDLCURAH24ABK |  |  | WLA*364BA* | WFAX060B042A* | [7 empty] | 19100 | 2440000% |  | 17 | 10 | 8.5 | 26200 | 22400 | 85.5% | 1.86 | Residential | 507.5 | Yes | 2.03
211242207 | Central Heat Pump | GRANDAIRE | HRCU-A-CB (Split System: Heat Pump with Remote Outdoor Unit-Air-Source) | WDLCURAH24ABK |  |  | WLA*364BA* | WFEL070A036B* | [7 empty] | 19100 | 2440000% |  | 17 | 10 | 8.5 | 26200 | 22400 | 85.5% | 1.86 | Residential | 507.5 | Yes | 2.03
211242507 | Central Heat Pump | GRANDAIRE | HRCU-A-CB (Split System: Heat Pump with Remote Outdoor Unit-Air-Source) | WDLCURAH24ABK |  |  | WLA*364CA* | WFSX040B036A* | [7 empty] | 19300 | 2420000% |  | 15.2 | 9.5 | 8.5 | 26400 | 22600 | 85.61% | 1.84 | Residential | 505 | Yes | 2.02
211260599 | Central Heat Pump | GRANDAIRE | HRCU-A-CB (Split System: Heat Pump with Remote Outdoor Unit-Air-Source) | WDLCURAH18ABK |  |  | WLA*244BA* | WFAX060B042A* | [7 empty] | 12400 | 1770000% |  | 16.5 | 10.5 | 8.5 | 18500 | 19100 | 103.2% | 2.3 | Residential | 370 | Yes | 1.48
211243050 | Central Heat Pump | GRANDAIRE | HRCU-A-CB (Split System: Heat Pump with Remote Outdoor Unit-Air-Source) | WDLCURAH24ABK |  |  | WLA*374BA* | WFEL070B036B* | [7 empty] | 19000 | 2480000% |  | 16.5 | 10 | 8.5 | 25800 | 21400 | 82.95% | 1.78 | Residential | 517.5 | Yes | 2.07
211712815 | Central Heat Pump | GRANDAIRE | HRCU-A-CB (Split System: Heat Pump with Remote Outdoor Unit-Air-Source) | WDLCURAH30ABK |  |  | WLA*424DA* | WFER070C048A* | [7 empty] | 23200 | 2960000% |  | 15.2 | 9 | 8.1 | 33800 | 27400 | 81.07% | 1.78 | Residential | 617.5 | Yes | 2.47
211713281 | Central Heat Pump | GRANDAIRE | HRCU-A-CB (Split System: Heat Pump with Remote Outdoor Unit-Air-Source) | WDLCURAH30ABK |  |  | WLA*434CA* | WFER090B042A* | [7 empty] | 23200 | 3060000% |  | 15.2 | 9 | 8.1 | 33200 | 26000 | 78.31% | 1.84 | Residential | 637.5 | Yes | 2.55
211244145 | Central Heat Pump | GRANDAIRE | HRCU-A-CB (Split System: Heat Pump with Remote Outdoor Unit-Air-Source) | WDLCURAH24ABK |  |  | WLNC244BA* | WFER090B042A* | [7 empty] | 19500 | 2400000% |  | 16 | 10 | 8.5 | 27000 | 23000 | 85.19% | 1.9 | Residential | 500 | Yes | 2
211260385 | Central Heat Pump | GRANDAIRE | HRCU-A-CB (Split System: Heat Pump with Remote Outdoor Unit-Air-Source) | WDLCURAH18ABK |  |  | WLA*244BA* | WFEU040B036A* | [7 empty] | 12700 | 1840000% |  | 16.5 | 11 | 9 | 19200 | 18700 | 97.4% | 2.26 | Residential | 382.5 | Yes | 1.53
211261469 | Central Heat Pump | GRANDAIRE | HRCU-A-CB (Split System: Heat Pump with Remote Outdoor Unit-Air-Source) | WDLCURAH18ABK |  |  | WLA*304AA* | WFAX060A036A* | [7 empty] | 12500 | 1820000% |  | 16 | 10.5 | 8.5 | 18700 | 18400 | 98.4% | 2.22 | Residential | 380 | Yes | 1.52
211260989 | Central Heat Pump | GRANDAIRE | HRCU-A-CB (Split System: Heat Pump with Remote Outdoor Unit-Air-Source) | WDLCURAH18ABK |  |  | WLA*254BA* | WFER045A036A* | [7 empty] | 12400 | 1860000% |  | 16.5 | 11 | 8.5 | 18400 | 17400 | 94.57% | 2.12 | Residential | 387.5 | Yes | 1.55
211261003 | Central Heat Pump | GRANDAIRE | HRCU-A-CB (Split System: Heat Pump with Remote Outdoor Unit-Air-Source) | WDLCURAH18ABK |  |  | WLA*254BA* | WFER045B036A* | [7 empty] | 12700 |  |  | 16 | 11 | 8.5 | 19000 | 17300 | 91.05% | 2.12 | Residential | 397.5 | Yes | 1.59
211261138 | Central Heat Pump | GRANDAIRE | HRCU-A-CB (Split System: Heat Pump with Remote Outdoor Unit-Air-Source) | WDLCURAH18ABK |  |  | WLA*254BA* | WFEL070A036B* | [7 empty] | 12100 | 1820000% |  | 16.5 | 11 | 8.5 | 17900 | 17500 | 97.77% | 2.12 | Residential | 380 | Yes | 1.52
211261031 | Central Heat Pump | GRANDAIRE | HRCU-A-CB (Split System: Heat Pump with Remote Outdoor Unit-Air-Source) | WDLCURAH18ABK |  |  | WLA*254BA* | WFAX060A036A* | [7 empty] | 12400 | 1870000% |  | 16.5 | 11 | 8.5 | 18500 | 17400 | 94.05% | 2.12 | Residential | 390 | Yes | 1.56
211261340 | Central Heat Pump | GRANDAIRE | HRCU-A-CB (Split System: Heat Pump with Remote Outdoor Unit-Air-Source) | WDLCURAH18ABK |  |  | WLA*304AA* | WFSX040A030A* | [7 empty] | 12400 | 1790000% |  | 15.5 | 10.5 | 8.5 | 18500 | 18500 | 100% | 2.22 | Residential | 372.5 | Yes | 1.49
211261756 | Central Heat Pump | GRANDAIRE | HRCU-A-CB (Split System: Heat Pump with Remote Outdoor Unit-Air-Source) | WDLCURAH18ABK |  |  | WLA*304BA* | WFEU040B036A* | [7 empty] | 12700 | 1860000% |  | 16.5 | 11 | 9 | 19000 | 18200 | 95.79% | 2.22 | Residential | 387.5 | Yes | 1.55
211262015 | Central Heat Pump | GRANDAIRE | HRCU-A-CB (Split System: Heat Pump with Remote Outdoor Unit-Air-Source) | WDLCURAH18ABK |  |  | WLA*304BA* | WFER045A036A* | [7 empty] | 12500 | 1820000% |  | 16.5 | 11 | 8.5 | 18700 | 18400 | 98.4% | 2.22 | Residential | 380 | Yes | 1.52
211226238 | Central Heat Pump | GRANDAIRE | HRCU-A-CB (Split System: Heat Pump with Remote Outdoor Unit-Air-Source) | WDLCURAH30ABK |  |  | WAXL364A* | [8 empty] | 23200 |  |  | 15.2 | 9 | 8.1 | 33600 | 26400 | 78.57% | 1.82 | Residential | 645 | Yes | 2.58
211226824 | Central Heat Pump | GRANDAIRE | HRCU-A-CB (Split System: Heat Pump with Remote Outdoor Unit-Air-Source) | WDLCURAH36ABK |  |  | WLA*374CA* | WFEL090B042B* | [7 empty] | 29200 | 3680000% |  | 16 | 10 | 8.5 | 38500 | 34800 | 90.39% | 2.1 | Residential | 767.5 | Yes | 3.07
211262040 | Central Heat Pump | GRANDAIRE | HRCU-A-CB (Split System: Heat Pump with Remote Outdoor Unit-Air-Source) | WDLCURAH18ABK |  |  | WLA*304BA* | WFEL045B036B* | [7 empty] | 12400 | 1800000% |  | 16 | 10.5 | 8.5 | 18500 | 18500 | 100% | 2.22 | Residential | 375 | Yes | 1.5
211244706 | Central Heat Pump | GRANDAIRE | HRCU-A-CB (Split System: Heat Pump with Remote Outdoor Unit-Air-Source) | WDLCURAH24ABK |  |  | WLNC304BA* | WFEL070B036B* | [7 empty] | 19200 | 2440000% |  | 16.5 | 10.5 | 8.1 | 26400 | 22600 | 85.61% | 1.88 | Residential | 507.5 | Yes | 2.03
211241646 | Central Heat Pump | GRANDAIRE | HRCU-A-CB (Split System: Heat Pump with Remote Outdoor Unit-Air-Source) | WDLCURAH24ABK |  |  | WLA*304BA* | WFEL045A036B* | [7 empty] | 19400 | 2460000% |  | 16 | 10 | 8.5 | 26600 | 22600 | 84.96% | 1.84 | Residential | 512.5 | Yes | 2.05
211245131 | Central Heat Pump | GRANDAIRE | HRCU-A-CB (Split System: Heat Pump with Remote Outdoor Unit-Air-Source) | WDLCURAH24ABK |  |  | WLN(C,W)364BA* | WFER045B036A* | [7 empty] | 19100 | 2400000% |  | 16.5 | 10.5 | 8.1 | 26200 | 23000 | 87.79% | 1.9 | Residential | 500 | Yes | 2
211242082 | Central Heat Pump | GRANDAIRE | HRCU-A-CB (Split System: Heat Pump with Remote Outdoor Unit-Air-Source) | WDLCURAH24ABK |  |  | WLA*364BA* | WFEL045A036B* | [7 empty] | 19300 | 2460000% |  | 16 | 10 | 8.5 | 26600 | 22200 | 83.46% | 1.82 | Residential | 512.5 | Yes | 2.05
211242607 | Central Heat Pump | GRANDAIRE | HRCU-A-CB (Split System: Heat Pump with Remote Outdoor Unit-Air-Source) | WDLCURAH24ABK |  |  | WLA*364CA* | WFER090C060A* | [7 empty] | 19200 | 2480000% |  | 17 | 10 | 8.5 | 26600 | 22000 | 82.71% | 1.82 | Residential | 517.5 | Yes | 2.07
211260479 | Central Heat Pump | GRANDAIRE | HRCU-A-CB (Split System: Heat Pump with Remote Outdoor Unit-Air-Source) | WDLCURAH18ABK |  |  | WLA*244BA* | WFSX060A036A* | [7 empty] | 12500 | 1780000% |  | 16 | 10.5 | 8.5 | 18700 | 19000 | 101.6% | 2.28 | Residential | 370 | Yes | 1.48
211243813 | Central Heat Pump | GRANDAIRE | HRCU-A-CB (Split System: Heat Pump with Remote Outdoor Unit-Air-Source) | WDLCURAH24ABK |  |  | WLNC244AA* | WFAX060A036A* | [7 empty] | 19600 | 2420000% |  | 15.5 | 10 | 8.5 | 27200 | 22600 | 83.09% | 1.86 | Residential | 505 | Yes | 2.02
211243836 | Central Heat Pump | GRANDAIRE | HRCU-A-CB (Split System: Heat Pump with Remote Outdoor Unit-Air-Source) | WDLCURAH24ABK |  |  | WLNC244AA* | WFER070A036A* | [7 empty] | 19500 | 2380000% |  | 16 | 10 | 8.5 | 26800 | 23200 | 86.57% | 1.92 | Residential | 495 | Yes | 1.98
211244245 | Central Heat Pump | GRANDAIRE | HRCU-A-CB (Split System: Heat Pump with Remote Outdoor Unit-Air-Source) | WDLCURAH24ABK |  |  | WLNC244BA* | WFEU060B048A* | [7 empty] | 19600 | 2440000% |  | 16 | 10 | 8.5 | 27200 | 22600 | 83.09% | 1.86 | Residential | 507.5 | Yes | 2.03
211226540 | Central Heat Pump | GRANDAIRE | HRCU-A-CB (Split System: Heat Pump with Remote Outdoor Unit-Air-Source) | WDLCURAH36ABK |  |  | WLA*374BA* | WFER090B042A* | [7 empty] | 29200 | 3640000% |  | 15.5 | 10 | 8.5 | 38500 | 35000 | 90.91% | 2.04 | Residential | 757.5 | Yes | 3.03
211712880 | Central Heat Pump | GRANDAIRE | HRCU-A-CB (Split System: Heat Pump with Remote Outdoor Unit-Air-Source) | WDLCURAH30ABK |  |  | WLA*424DA* | WFER110D060A* | [7 empty] | 23400 | 3000000% |  | 15.2 | 9 | 8.1 | 33800 | 27200 | 80.47% | 1.8 | Residential | 625 | Yes | 2.5
211712905 | Central Heat Pump | GRANDAIRE | HRCU-A-CB (Split System: Heat Pump with Remote Outdoor Unit-Air-Source) | WDLCURAH30ABK |  |  | WLA*424DA* | WFAX080C060A* | [7 empty] | 23400 | 3060000% |  | 15.2 | 9 | 8.1 | 34200 | 26800 | 78.36% | 1.82 | Residential | 637.5 | Yes | 2.55
211244774 | Central Heat Pump | GRANDAIRE | HRCU-A-CB (Split System: Heat Pump with Remote Outdoor Unit-Air-Source) | WDLCURAH24ABK |  |  | WLNC304BA* | WFSX080B048A* | [7 empty] | 19500 | 2460000% |  | 15.5 | 10 | 8.1 | 26800 | 22200 | 82.84% | 1.82 | Residential | 512.5 | Yes | 2.05
211245097 | Central Heat Pump | GRANDAIRE | HRCU-A-CB (Split System: Heat Pump with Remote Outdoor Unit-Air-Source) | WDLCURAH24ABK |  |  | WLN(C,W)364BA* | WFSX026A030A* | [7 empty] | 18900 | 2340000% |  | 16 | 10 | 8.1 | 25800 | 24200 | 93.8% | 2 | Residential | 487.5 | Yes | 1.95
211245199 | Central Heat Pump | GRANDAIRE | HRCU-A-CB (Split System: Heat Pump with Remote Outdoor Unit-Air-Source) | WDLCURAH24ABK |  |  | WLN(C,W)364BA* | WFSX060B042A* | [7 empty] | 19400 | 2460000% |  | 16 | 10 | 8.1 | 26600 | 22400 | 84.21% | 1.84 | Residential | 512.5 | Yes | 2.05
211261966 | Central Heat Pump | GRANDAIRE | HRCU-A-CB (Split System: Heat Pump with Remote Outdoor Unit-Air-Source) | WDLCURAH18ABK |  |  | WLA*304BA* | WFSX026A030A* | [7 empty] | 12600 | 1820000% |  | 15.5 | 10.5 | 8.5 | 18800 | 18400 | 97.87% | 2.22 | Residential | 380 | Yes | 1.52
211245826 | Central Heat Pump | GRANDAIRE | HRCU-A-CB (Split System: Heat Pump with Remote Outdoor Unit-Air-Source) | WDLCURAH24ABK |  |  | WAHL304B* | [8 empty] | 19100 | 2400000% |  | 17 | 10 | 8.5 | 26200 | 23400 | 89.31% | 1.94 | Residential | 500 | Yes | 2
211245892 | Central Heat Pump | GRANDAIRE | HRCU-A-CB (Split System: Heat Pump with Remote Outdoor Unit-Air-Source) | WDLCURAH24ABK |  |  | FMA4X24**AL* | [8 empty] | 19600 | 2360000% |  | 17 | 10 | 9 | 27200 | 25600 | 94.12% | 2.14 | Residential | 492.5 | Yes | 1.97
211245969 | Central Heat Pump | GRANDAIRE | HRCU-A-CB (Split System: Heat Pump with Remote Outdoor Unit-Air-Source) | WDLCURAH24ABK |  |  | FM(C,U)4Z36**AL* | [8 empty] | 19300 | 2420000% |  | 18 | 10.5 | 9 | 26600 | 23000 | 86.47% | 1.92 | Residential | 505 | Yes | 2.02
211712917 | Central Heat Pump | GRANDAIRE | HRCU-A-CB (Split System: Heat Pump with Remote Outdoor Unit-Air-Source) | WDLCURAH30ABK |  |  | WLA*424DA* | WFAX100C060A* | [7 empty] | 23400 | 3060000% |  | 15.2 | 9 | 8.1 | 34200 | 27000 | 78.95% | 1.82 | Residential | 637.5 | Yes | 2.55
211713404 | Central Heat Pump | GRANDAIRE | HRCU-A-CB (Split System: Heat Pump with Remote Outdoor Unit-Air-Source) | WDLCURAH30ABK |  |  | WLA*434CA* | WFEU060B048A* | [7 empty] | 23200 | 3120000% |  | 15.2 | 9 | 8.5 | 33400 | 26000 | 77.84% | 1.86 | Residential | 650 | Yes | 2.6
211227317 | Central Heat Pump | GRANDAIRE | HRCU-A-CB (Split System: Heat Pump with Remote Outdoor Unit-Air-Source) | WDLCURAH36ABK |  |  | WLA*424CA* | WFER070B048A* | [7 empty] | 29400 | 3520000% |  | 16 | 9.5 | 8.1 | 38500 | 35000 | 90.91% | 1.88 | Residential | 732.5 | Yes | 2.93
211260543 | Central Heat Pump | GRANDAIRE | HRCU-A-CB (Split System: Heat Pump with Remote Outdoor Unit-Air-Source) | WDLCURAH18ABK |  |  | WLA*244BA* | WFEL045A036B* | [7 empty] | 12600 | 1800000% |  | 16 | 10.5 | 8.5 | 18900 | 18900 | 100% | 2.28 | Residential | 375 | Yes | 1.5
211260768 | Central Heat Pump | GRANDAIRE | HRCU-A-CB (Split System: Heat Pump with Remote Outdoor Unit-Air-Source) | WDLCURAH18ABK |  |  | WLA*254BA* | WFSU040B036A* | [7 empty] | 12200 | 1820000% |  | 16.5 | 11 | 8.5 | 18000 | 17600 | 97.78% | 2.12 | Residential | 380 | Yes | 1.52
212383374 | Central Heat Pump | GRANDAIRE | HRCU-A-CB (Split System: Heat Pump with Remote Outdoor Unit-Air-Source) | WDLCURAH36ABK |  |  | WLA*364CA* | WFEU080C060A* | [7 empty] | 29600 | 3660000% |  | 15.2 | 10 | 8.1 | 40000 | 35400 | 88.5% | 1.88 | Residential | 762.5 | Yes | 3.05
212384360 | Central Heat Pump | GRANDAIRE | HRCU-A-CB (Split System: Heat Pump with Remote Outdoor Unit-Air-Source) | WDLCURAH36ABK |  |  | WLNC424BA* | WFEU060B048A* | [7 empty] | 29400 | 3640000% |  | 15.5 | 10 | 8.1 | 39500 | 35000 | 88.61% | 1.98 | Residential | 757.5 | Yes | 3.03
211261002 | Central Heat Pump | GRANDAIRE | HRCU-A-CB (Split System: Heat Pump with Remote Outdoor Unit-Air-Source) | WDLCURAH18ABK |  |  | WLA*254BA* | WFEL045B036B* | [7 empty] | 12700 |  |  | 16 | 11 | 8.5 | 19000 | 17300 | 91.05% | 2.12 | Residential | 397.5 | Yes | 1.59
211712582 | Central Heat Pump | GRANDAIRE | HRCU-A-CB (Split System: Heat Pump with Remote Outdoor Unit-Air-Source) | WDLCURAH30ABK |  |  | WLA*424CA* | WFEU080C060A* | [7 empty] | 23200 | 2980000% |  | 15.2 | 9 | 8.1 | 33800 | 27200 | 80.47% | 1.78 | Residential | 620 | Yes | 2.48
211712814 | Central Heat Pump | GRANDAIRE | HRCU-A-CB (Split System: Heat Pump with Remote Outdoor Unit-Air-Source) | WDLCURAH30ABK |  |  | WLA*424DA* | WFEL070C048B* | [7 empty] | 23200 | 2960000% |  | 15.2 | 9 | 8.1 | 33800 | 27400 | 81.07% | 1.78 | Residential | 617.5 | Yes | 2.47
211228878 | Central Heat Pump | GRANDAIRE | HRCU-A-CB (Split System: Heat Pump with Remote Outdoor Unit-Air-Source) | WDLCURAH36ABK |  |  | WLA*484CA* | WFEU060B048A* | [7 empty] | 29000 | 3660000% |  | 16 | 10 | 8.5 | 38500 | 34800 | 90.39% | 2.08 | Residential | 762.5 | Yes | 3.05
211228889 | Central Heat Pump | GRANDAIRE | HRCU-A-CB (Split System: Heat Pump with Remote Outdoor Unit-Air-Source) | WDLCURAH36ABK |  |  | WLA*484CA* | WFEU080C060A* | [7 empty] | 29200 | 3740000% |  | 15.5 | 10 | 8.5 | 38500 | 35000 | 90.91% | 2.14 | Residential | 780 | Yes | 3.12
211229257 | Central Heat Pump | GRANDAIRE | HRCU-A-CB (Split System: Heat Pump with Remote Outdoor Unit-Air-Source) | WDLCURAH36ABK |  |  | WLA*484DA* | WFER070C048A* | [7 empty] | 28800 | 3580000% |  | 16.5 | 10 | 8.5 | 37800 | 34600 | 91.53% | 2.04 | Residential | 745 | Yes | 2.98
211229305 | Central Heat Pump | GRANDAIRE | HRCU-A-CB (Split System: Heat Pump with Remote Outdoor Unit-Air-Source) | WDLCURAH36ABK |  |  | WLA*484DA* | WFER110C060A* | [7 empty] | 29000 | 3600000% |  | 16.5 | 10 | 8.5 | 38500 | 34600 | 89.87% | 2.06 | Residential | 750 | Yes | 3
211229521 | Central Heat Pump | GRANDAIRE | HRCU-A-CB (Split System: Heat Pump with Remote Outdoor Unit-Air-Source) | WDLCURAH36ABK |  |  | WLA*484DA* | WFSX120D066A* | [7 empty] | 29200 | 3720000% |  | 15.5 | 10 | 8.5 | 38500 | 35000 | 90.91% | 2.12 | Residential | 775 | Yes | 3.1
212383081 | Central Heat Pump | GRANDAIRE | HRCU-A-CB (Split System: Heat Pump with Remote Outdoor Unit-Air-Source) | WDLCURAH36ABK |  |  | WLA*364BA* | WFEU060B048A* | [7 empty] | 29600 | 3560000% |  | 15.5 | 9.5 | 8.1 | 39500 | 35200 | 89.11% | 1.84 | Residential | 742.5 | Yes | 2.97
211230182 | Central Heat Pump | GRANDAIRE | HRCU-A-CB (Split System: Heat Pump with Remote Outdoor Unit-Air-Source) | WDLCURAH36ABK |  |  | WLN(C,W)484CA* | WFSX080B048A* | [7 empty] | 29200 | 3560000% |  | 15.5 | 10 | 8.1 | 38500 | 35000 | 90.91% | 2 | Residential | 742.5 | Yes | 2.97
211240637 | Central Heat Pump | GRANDAIRE | HRCU-A-CB (Split System: Heat Pump with Remote Outdoor Unit-Air-Source) | WDLCURAH24ABK |  |  | WLA*244BA* | WFER045A036A* | [7 empty] | 19600 | 2440000% |  | 16 | 10 | 8.5 | 27200 | 23200 | 85.29% | 1.9 | Residential | 507.5 | Yes | 2.03
211240762 | Central Heat Pump | GRANDAIRE | HRCU-A-CB (Split System: Heat Pump with Remote Outdoor Unit-Air-Source) | WDLCURAH24ABK |  |  | WLA*244BA* | WFER070A036A* | [7 empty] | 19400 | 2400000% |  | 16.5 | 10 | 8.5 | 26800 | 23800 | 88.81% | 1.96 | Residential | 500 | Yes | 2
211241073 | Central Heat Pump | GRANDAIRE | HRCU-A-CB (Split System: Heat Pump with Remote Outdoor Unit-Air-Source) | WDLCURAH24ABK |  |  | WLA*254BA* | WFER045A036A* | [7 empty] | 19100 | 2540000% |  | 16.5 | 10.5 | 8.5 | 26000 | 20800 | 80% | 1.76 | Residential | 530 | Yes | 2.12
211241096 | Central Heat Pump | GRANDAIRE | HRCU-A-CB (Split System: Heat Pump with Remote Outdoor Unit-Air-Source) | WDLCURAH24ABK |  |  | WLA*254BA* | WFEL070B036B* | [7 empty] | 18900 | 2500000% |  | 16.5 | 10.5 | 8.5 | 25800 | 21000 | 81.4% | 1.76 | Residential | 520 | Yes | 2.08
211241198 | Central Heat Pump | GRANDAIRE | HRCU-A-CB (Split System: Heat Pump with Remote Outdoor Unit-Air-Source) | WDLCURAH24ABK |  |  | WLA*254BA* | WFER070A036A* | [7 empty] | 18900 | 2500000% |  | 17 | 10.5 | 8.5 | 25600 | 21000 | 82.03% | 1.78 | Residential | 520 | Yes | 2.08
212384298 | Central Heat Pump | GRANDAIRE | HRCU-A-CB (Split System: Heat Pump with Remote Outdoor Unit-Air-Source) | WDLCURAH36ABK |  |  | WLNC424BA* | WFEL090B042B* | [7 empty] | 29400 | 3620000% |  | 15.5 | 10 | 8.1 | 39500 | 35000 | 88.61% | 1.98 | Residential | 755 | Yes | 3.02
212384685 | Central Heat Pump | GRANDAIRE | HRCU-A-CB (Split System: Heat Pump with Remote Outdoor Unit-Air-Source) | WDLCURAH36ABK |  |  | WLN(C,W)424CA* | WFAX080C060A* | [7 empty] | 29400 | 3640000% |  | 15.5 | 10 | 8.1 | 39500 | 35200 | 89.11% | 1.92 | Residential | 757.5 | Yes | 3.03
211240661 | Central Heat Pump | GRANDAIRE | HRCU-A-CB (Split System: Heat Pump with Remote Outdoor Unit-Air-Source) | WDLCURAH24ABK |  |  | WLA*244BA* | WFER070B036A* | [7 empty] | 19500 | 2400000% |  | 16 | 10 | 8.5 | 27000 | 23600 | 87.41% | 1.94 | Residential | 500 | Yes | 2
211259830 | Central Heat Pump | GRANDAIRE | HRCU-A-CB (Split System: Heat Pump with Remote Outdoor Unit-Air-Source) | WDLCURAH18ABK |  |  | WLA*194BA* | WFSX060A036A* | [7 empty] | 12300 | 1840000% |  | 16.5 | 11 | 8.5 | 18300 | 17600 | 96.17% | 2.14 | Residential | 382.5 | Yes | 1.53
212383020 | Central Heat Pump | GRANDAIRE | HRCU-A-CB (Split System: Heat Pump with Remote Outdoor Unit-Air-Source) | WDLCURAH36ABK |  |  | WLA*364BA* | WFAX060A036A* | [7 empty] | 29600 | 3540000% |  | 15.2 | 9.5 | 8.1 | 39500 | 35400 | 89.62% | 1.82 | Residential | 737.5 | Yes | 2.95
211241020 | Central Heat Pump | GRANDAIRE | HRCU-A-CB (Split System: Heat Pump with Remote Outdoor Unit-Air-Source) | WDLCURAH24ABK |  |  | WLA*254BA* | WFSX060A036A* | [7 empty] | 19100 | 2500000% |  | 16 | 10 | 8.5 | 26000 | 21000 | 80.77% | 1.76 | Residential | 520 | Yes | 2.08
211241197 | Central Heat Pump | GRANDAIRE | HRCU-A-CB (Split System: Heat Pump with Remote Outdoor Unit-Air-Source) | WDLCURAH24ABK |  |  | WLA*254BA* | WFEL070A036B* | [7 empty] | 18900 | 2500000% |  | 17 | 10.5 | 8.5 | 25600 | 21000 | 82.03% | 1.78 | Residential | 520 | Yes | 2.08
211241297 | Central Heat Pump | GRANDAIRE | HRCU-A-CB (Split System: Heat Pump with Remote Outdoor Unit-Air-Source) | WDLCURAH24ABK |  |  | WLA*304AA* | WFSX060A036A* | [7 empty] | 19400 | 2420000% |  | 15.5 | 10 | 8.5 | 26600 | 22800 | 85.71% | 1.86 | Residential | 505 | Yes | 2.02
211241340 | Central Heat Pump | GRANDAIRE | HRCU-A-CB (Split System: Heat Pump with Remote Outdoor Unit-Air-Source) | WDLCURAH24ABK |  |  | WLA*304AA* | WFER045A036A* | [7 empty] | 19300 | 2440000% |  | 16 | 10 | 8.5 | 26600 | 22600 | 84.96% | 1.86 | Residential | 507.5 | Yes | 2.03
211242559 | Central Heat Pump | GRANDAIRE | HRCU-A-CB (Split System: Heat Pump with Remote Outdoor Unit-Air-Source) | WDLCURAH24ABK |  |  | WLA*364CA* | WFER045B036A* | [7 empty] | 19100 | 2420000% |  | 17 | 10 | 8.5 | 26200 | 22600 | 86.26% | 1.86 | Residential | 505 | Yes | 2.02
211242618 | Central Heat Pump | GRANDAIRE | HRCU-A-CB (Split System: Heat Pump with Remote Outdoor Unit-Air-Source) | WDLCURAH24ABK |  |  | WLA*364CA* | WFEL110C060B* | [7 empty] | 19400 | 2520000% |  | 16.5 | 10 | 8.5 | 26800 | 21800 | 81.34% | 1.8 | Residential | 525 | Yes | 2.1
211242652 | Central Heat Pump | GRANDAIRE | HRCU-A-CB (Split System: Heat Pump with Remote Outdoor Unit-Air-Source) | WDLCURAH24ABK |  |  | WLA*364CA* | WFAX080C060A* | [7 empty] | 19300 | 2500000% |  | 17 | 10.5 | 8.5 | 26600 | 21800 | 81.95% | 1.82 | Residential | 520 | Yes | 2.08
211242952 | Central Heat Pump | GRANDAIRE | HRCU-A-CB (Split System: Heat Pump with Remote Outdoor Unit-Air-Source) | WDLCURAH24ABK |  |  | WLA*374BA* | WFSX040A030A* | [7 empty] | 19300 | 2480000% |  | 15.2 | 10 | 8.5 | 26200 | 21200 | 80.92% | 1.76 | Residential | 517.5 | Yes | 2.07
211244156 | Central Heat Pump | GRANDAIRE | HRCU-A-CB (Split System: Heat Pump with Remote Outdoor Unit-Air-Source) | WDLCURAH24ABK |  |  | WLNC244BA* | WFAX060A036A* | [7 empty] | 19600 | 2420000% |  | 15.5 | 10 | 8.5 | 27200 | 22600 | 83.09% | 1.86 | Residential | 505 | Yes | 2.02
211241772 | Central Heat Pump | GRANDAIRE | HRCU-A-CB (Split System: Heat Pump with Remote Outdoor Unit-Air-Source) | WDLCURAH24ABK |  |  | WLA*304BA* | WFER070A036A* | [7 empty] | 19200 | 2420000% |  | 16.5 | 10 | 8.5 | 26400 | 22800 | 86.36% | 1.88 | Residential | 505 | Yes | 2.02
211226622 | Central Heat Pump | GRANDAIRE | HRCU-A-CB (Split System: Heat Pump with Remote Outdoor Unit-Air-Source) | WDLCURAH36ABK |  |  | WLA*374BA* | WFAX060A036A* | [7 empty] | 29400 | 3620000% |  | 15.2 | 10 | 8.5 | 38500 | 35000 | 90.91% | 2.02 | Residential | 755 | Yes | 3.02
211226633 | Central Heat Pump | GRANDAIRE | HRCU-A-CB (Split System: Heat Pump with Remote Outdoor Unit-Air-Source) | WDLCURAH36ABK |  |  | WLA*374BA* | WFAX060B042A* | [7 empty] | 29200 | 3580000% |  | 16 | 10 | 8.1 | 38500 | 34800 | 90.39% | 2 | Residential | 745 | Yes | 2.98
211226849 | Central Heat Pump | GRANDAIRE | HRCU-A-CB (Split System: Heat Pump with Remote Outdoor Unit-Air-Source) | WDLCURAH36ABK |  |  | WLA*374CA* | WFER090C060A* | [7 empty] | 29200 | 3680000% |  | 16 | 10 | 8.5 | 38500 | 34800 | 90.39% | 2.1 | Residential | 767.5 | Yes | 3.07
212383008 | Central Heat Pump | GRANDAIRE | HRCU-A-CB (Split System: Heat Pump with Remote Outdoor Unit-Air-Source) | WDLCURAH36ABK |  |  | WLA*364BA* | WFER090B042A* | [7 empty] | 29600 | 3560000% |  | 15.5 | 9.5 | 8.1 | 39500 | 35200 | 89.11% | 1.84 | Residential | 742.5 | Yes | 2.97
212383217 | Central Heat Pump | GRANDAIRE | HRCU-A-CB (Split System: Heat Pump with Remote Outdoor Unit-Air-Source) | WDLCURAH36ABK |  |  | WLA*364CA* | WFSU100C060A* | [7 empty] | 29400 | 3540000% |  | 16 | 9.5 | 8.1 | 39500 | 35200 | 89.11% | 1.82 | Residential | 737.5 | Yes | 2.95
212383467 | Central Heat Pump | GRANDAIRE | HRCU-A-CB (Split System: Heat Pump with Remote Outdoor Unit-Air-Source) | WDLCURAH36ABK |  |  | WLA*434CA* | WFER070B048A* | [7 empty] | 29200 | 3680000% |  | 15.5 | 10 | 8.5 | 39000 | 34800 | 89.23% | 2.1 | Residential | 767.5 | Yes | 3.07
212384721 | Central Heat Pump | GRANDAIRE | HRCU-A-CB (Split System: Heat Pump with Remote Outdoor Unit-Air-Source) | WDLCURAH36ABK |  |  | WLN(C,W)424CA* | WFEU080C060A* | [7 empty] | 29600 | 3680000% |  | 15.2 | 10 | 8.1 | 40000 | 35200 | 88% | 1.94 | Residential | 767.5 | Yes | 3.07
211245142 | Central Heat Pump | GRANDAIRE | HRCU-A-CB (Split System: Heat Pump with Remote Outdoor Unit-Air-Source) | WDLCURAH24ABK |  |  | WLN(C,W)364BA* | WFEL070B036B* | [7 empty] | 19200 | 2440000% |  | 16.5 | 10.5 | 8.1 | 26400 | 22600 | 85.61% | 1.88 | Residential | 507.5 | Yes | 2.03
211260517 | Central Heat Pump | GRANDAIRE | HRCU-A-CB (Split System: Heat Pump with Remote Outdoor Unit-Air-Source) | WDLCURAH18ABK |  |  | WLA*244BA* | WFSX026A030A* | [7 empty] | 12700 | 1800000% |  | 15.5 | 10.5 | 8.5 | 19000 | 18900 | 99.47% | 2.26 | Residential | 375 | Yes | 1.5
211242558 | Central Heat Pump | GRANDAIRE | HRCU-A-CB (Split System: Heat Pump with Remote Outdoor Unit-Air-Source) | WDLCURAH24ABK |  |  | WLA*364CA* | WFEL045B036B* | [7 empty] | 19100 | 2420000% |  | 17 | 10 | 8.5 | 26200 | 22600 | 86.26% | 1.86 | Residential | 505 | Yes | 2.02
211242583 | Central Heat Pump | GRANDAIRE | HRCU-A-CB (Split System: Heat Pump with Remote Outdoor Unit-Air-Source) | WDLCURAH24ABK |  |  | WLA*364CA* | WFER070C048A* | [7 empty] | 19100 | 2440000% |  | 17 | 10 | 8.5 | 26200 | 22400 | 85.5% | 1.86 | Residential | 507.5 | Yes | 2.03
211245958 | Central Heat Pump | GRANDAIRE | HRCU-A-CB (Split System: Heat Pump with Remote Outdoor Unit-Air-Source) | WDLCURAH24ABK |  |  | FM(C,U)4Z30**AL* | [8 empty] | 19300 | 2420000% |  | 18 | 10.5 | 9 | 26600 | 23000 | 86.47% | 1.92 | Residential | 505 | Yes | 2.02
211240672 | Central Heat Pump | GRANDAIRE | HRCU-A-CB (Split System: Heat Pump with Remote Outdoor Unit-Air-Source) | WDLCURAH24ABK |  |  | WLA*244BA* | WFEL090B042B* | [7 empty] | 19500 | 2420000% |  | 16.5 | 10 | 8.5 | 27000 | 23400 | 86.67% | 1.94 | Residential | 505 | Yes | 2.02
211245594 | Central Heat Pump | GRANDAIRE | HRCU-A-CB (Split System: Heat Pump with Remote Outdoor Unit-Air-Source) | WDLCURAH24ABK |  |  | WLNC364CA* | WFEL045B036B* | [7 empty] | 19100 | 2400000% |  | 16.5 | 10.5 | 8.1 | 26200 | 23000 | 87.79% | 1.9 | Residential | 500 | Yes | 2
211245619 | Central Heat Pump | GRANDAIRE | HRCU-A-CB (Split System: Heat Pump with Remote Outdoor Unit-Air-Source) | WDLCURAH24ABK |  |  | WLNC364CA* | WFER070C048A* | [7 empty] | 19100 | 2420000% |  | 17 | 10.5 | 8.1 | 26200 | 22800 | 87.02% | 1.9 | Residential | 505 | Yes | 2.02
211242828 | Central Heat Pump | GRANDAIRE | HRCU-A-CB (Split System: Heat Pump with Remote Outdoor Unit-Air-Source) | WDLCURAH24ABK |  |  | WLA*374BA* | WFSU040B036A* | [7 empty] | 18700 | 2400000% |  | 17 | 10 | 8.5 | 25200 | 22000 | 87.3% | 1.84 | Residential | 500 | Yes | 2
211243376 | Central Heat Pump | GRANDAIRE | HRCU-A-CB (Split System: Heat Pump with Remote Outdoor Unit-Air-Source) | WDLCURAH24ABK |  |  | WLA*374CA* | WFSU060B048A* | [7 empty] | 18700 | 2500000% |  | 17 | 10.5 | 8.5 | 25600 | 20800 | 81.25% | 1.76 | Residential | 520 | Yes | 2.08
211227076 | Central Heat Pump | GRANDAIRE | HRCU-A-CB (Split System: Heat Pump with Remote Outdoor Unit-Air-Source) | WDLCURAH36ABK |  |  | WLA*374CA* | WFSX100C060A* | [7 empty] | 29200 | 3700000% |  | 15.5 | 10 | 8.5 | 38500 | 34800 | 90.39% | 2.1 | Residential | 770 | Yes | 3.08
211227551 | Central Heat Pump | GRANDAIRE | HRCU-A-CB (Split System: Heat Pump with Remote Outdoor Unit-Air-Source) | WDLCURAH36ABK |  |  | WLA*424CA* | WFAX100C060A* | [7 empty] | 29200 | 3520000% |  | 16.5 | 10 | 8.1 | 38500 | 35000 | 90.91% | 1.88 | Residential | 732.5 | Yes | 2.93
211241120 | Central Heat Pump | GRANDAIRE | HRCU-A-CB (Split System: Heat Pump with Remote Outdoor Unit-Air-Source) | WDLCURAH24ABK |  |  | WLA*254BA* | WFAX060A036A* | [7 empty] | 18500 | 2400000% |  | 17 | 10 | 8.1 | 25000 | 21800 | 87.2% | 1.82 | Residential | 500 | Yes | 2
211244121 | Central Heat Pump | GRANDAIRE | HRCU-A-CB (Split System: Heat Pump with Remote Outdoor Unit-Air-Source) | WDLCURAH24ABK |  |  | WLNC244BA* | WFER045B036A* | [7 empty] | 19400 | 2360000% |  | 16 | 10 | 8.5 | 26800 | 23600 | 88.06% | 1.94 | Residential | 492.5 | Yes | 1.97
211227660 | Central Heat Pump | GRANDAIRE | HRCU-A-CB (Split System: Heat Pump with Remote Outdoor Unit-Air-Source) | WDLCURAH36ABK |  |  | WLA*424CA* | WFSU100C060A* | [7 empty] | 29400 | 3580000% |  | 16 | 10 | 8.1 | 38500 | 35000 | 90.91% | 1.9 | Residential | 745 | Yes | 2.98
211227810 | Central Heat Pump | GRANDAIRE | HRCU-A-CB (Split System: Heat Pump with Remote Outdoor Unit-Air-Source) | WDLCURAH36ABK |  |  | WLA*424DA* | WFEL090D060B* | [7 empty] | 29400 | 3540000% |  | 16 | 10 | 8.1 | 38500 | 35000 | 90.91% | 1.88 | Residential | 737.5 | Yes | 2.95
211241749 | Central Heat Pump | GRANDAIRE | HRCU-A-CB (Split System: Heat Pump with Remote Outdoor Unit-Air-Source) | WDLCURAH24ABK |  |  | WLA*304BA* | WFAX040A030A* | [7 empty] | 19400 | 2400000% |  | 15.2 | 9.5 | 8.5 | 26600 | 23000 | 86.47% | 1.86 | Residential | 500 | Yes | 2
211228519 | Central Heat Pump | GRANDAIRE | HRCU-A-CB (Split System: Heat Pump with Remote Outdoor Unit-Air-Source) | WDLCURAH36ABK |  |  | WLA*434CA* | WFSX100C060A* | [7 empty] | 29200 | 3700000% |  | 15.5 | 10 | 8.5 | 38500 | 34800 | 90.39% | 2.1 | Residential | 770 | Yes | 3.08
211242008 | Central Heat Pump | GRANDAIRE | HRCU-A-CB (Split System: Heat Pump with Remote Outdoor Unit-Air-Source) | WDLCURAH24ABK |  |  | WLA*364BA* | WFSX040A030A* | [7 empty] | 19400 | 2440000% |  | 15.2 | 10 | 8.5 | 26600 | 22400 | 84.21% | 1.82 | Residential | 507.5 | Yes | 2.03
211226314 | Central Heat Pump | GRANDAIRE | HRCU-A-CB (Split System: Heat Pump with Remote Outdoor Unit-Air-Source) | WDLCURAH36ABK |  |  | WLA*364CA* | WFEU100C060A* | [7 empty] | 29400 | 3520000% |  | 16 | 9.5 | 8.1 | 38500 | 35200 | 91.43% | 1.82 | Residential | 732.5 | Yes | 2.93
211242594 | Central Heat Pump | GRANDAIRE | HRCU-A-CB (Split System: Heat Pump with Remote Outdoor Unit-Air-Source) | WDLCURAH24ABK |  |  | WLA*364CA* | WFEL090B042B* | [7 empty] | 19200 | 2480000% |  | 17 | 10 | 8.5 | 26400 | 22000 | 83.33% | 1.84 | Residential | 517.5 | Yes | 2.07
211242619 | Central Heat Pump | GRANDAIRE | HRCU-A-CB (Split System: Heat Pump with Remote Outdoor Unit-Air-Source) | WDLCURAH24ABK |  |  | WLA*364CA* | WFER110C060A* | [7 empty] | 19400 | 2520000% |  | 16.5 | 10 | 8.5 | 26800 | 21800 | 81.34% | 1.8 | Residential | 525 | Yes | 2.1
211229023 | Central Heat Pump | GRANDAIRE | HRCU-A-CB (Split System: Heat Pump with Remote Outdoor Unit-Air-Source) | WDLCURAH36ABK |  |  | WLA*484CA* | WFSX060B042A* | [7 empty] | 29000 | 3540000% |  | 15.5 | 9.5 | 8.1 | 38500 | 34800 | 90.39% | 2.02 | Residential | 737.5 | Yes | 2.95
211712952 | Central Heat Pump | GRANDAIRE | HRCU-A-CB (Split System: Heat Pump with Remote Outdoor Unit-Air-Source) | WDLCURAH30ABK |  |  | WLA*424DA* | WFEU080C060A* | [7 empty] | 23200 | 2980000% |  | 15.2 | 9 | 8.1 | 33800 | 27200 | 80.47% | 1.78 | Residential | 620 | Yes | 2.48
211713368 | Central Heat Pump | GRANDAIRE | HRCU-A-CB (Split System: Heat Pump with Remote Outdoor Unit-Air-Source) | WDLCURAH30ABK |  |  | WLA*434CA* | WFAX100C060A* | [7 empty] | 23200 | 3120000% |  | 15.2 | 9 | 8.5 | 33600 | 26000 | 77.38% | 1.86 | Residential | 650 | Yes | 2.6
211244682 | Central Heat Pump | GRANDAIRE | HRCU-A-CB (Split System: Heat Pump with Remote Outdoor Unit-Air-Source) | WDLCURAH24ABK |  |  | WLNC304BA* | WFEL045A036B* | [7 empty] | 19300 | 2460000% |  | 16 | 10.5 | 8.1 | 26600 | 22400 | 84.21% | 1.84 | Residential | 512.5 | Yes | 2.05
211244807 | Central Heat Pump | GRANDAIRE | HRCU-A-CB (Split System: Heat Pump with Remote Outdoor Unit-Air-Source) | WDLCURAH24ABK |  |  | WLNC304BA* | WFEL070A036B* | [7 empty] | 19100 | 2420000% |  | 16.5 | 10.5 | 8.1 | 26400 | 22800 | 86.36% | 1.88 | Residential | 505 | Yes | 2.02
211243387 | Central Heat Pump | GRANDAIRE | HRCU-A-CB (Split System: Heat Pump with Remote Outdoor Unit-Air-Source) | WDLCURAH24ABK |  |  | WLA*374CA* | WFEU040B036A* | [7 empty] | 18500 | 2460000% |  | 17.5 | 10.5 | 8.5 | 25200 | 21000 | 83.33% | 1.78 | Residential | 512.5 | Yes | 2.05
211243526 | Central Heat Pump | GRANDAIRE | HRCU-A-CB (Split System: Heat Pump with Remote Outdoor Unit-Air-Source) | WDLCURAH24ABK |  |  | WLA*374CA* | WFEL070C048B* | [7 empty] | 18700 | 2500000% |  | 17 | 10.5 | 8.5 | 25600 | 20800 | 81.25% | 1.76 | Residential | 520 | Yes | 2.08
211230450 | Central Heat Pump | GRANDAIRE | HRCU-A-CB (Split System: Heat Pump with Remote Outdoor Unit-Air-Source) | WDLCURAH36ABK |  |  | WLNC484DA* | WFEL090D060B* | [7 empty] | 29200 | 3620000% |  | 16.5 | 10.5 | 8.1 | 38500 | 34800 | 90.39% | 2.02 | Residential | 755 | Yes | 3.02
211244178 | Central Heat Pump | GRANDAIRE | HRCU-A-CB (Split System: Heat Pump with Remote Outdoor Unit-Air-Source) | WDLCURAH24ABK |  |  | WLNC244BA* | WFAX080B048A* | [7 empty] | 19400 | 2380000% |  | 16.5 | 10 | 8.5 | 26800 | 23200 | 86.57% | 1.92 | Residential | 495 | Yes | 1.98
211230893 | Central Heat Pump | GRANDAIRE | HRCU-A-CB (Split System: Heat Pump with Remote Outdoor Unit-Air-Source) | WDLCURAH36ABK |  |  | FMA4X36**AL* | [8 empty] | 29600 | 3580000% |  | 17 | 10 | 8.1 | 40000 | 35200 | 88% | 1.86 | Residential | 745 | Yes | 2.98
211226237 | Central Heat Pump | GRANDAIRE | HRCU-A-CB (Split System: Heat Pump with Remote Outdoor Unit-Air-Source) | WDLCURAH30ABK |  |  | FMA4X36**AL* | [8 empty] | 23800 | 3120000% |  | 15.5 | 9 | 8.5 | 35400 | 26800 | 75.71% | 1.86 | Residential | 650 | Yes | 2.6
211226505 | Central Heat Pump | GRANDAIRE | HRCU-A-CB (Split System: Heat Pump with Remote Outdoor Unit-Air-Source) | WDLCURAH36ABK |  |  | WLA*374BA* | WFER070A036A* | [7 empty] | 29200 | 3580000% |  | 15.5 | 10 | 8.1 | 38500 | 35000 | 90.91% | 2 | Residential | 745 | Yes | 2.98
211226539 | Central Heat Pump | GRANDAIRE | HRCU-A-CB (Split System: Heat Pump with Remote Outdoor Unit-Air-Source) | WDLCURAH36ABK |  |  | WLA*374BA* | WFEL090B042B* | [7 empty] | 29200 | 3640000% |  | 15.5 | 10 | 8.5 | 38500 | 35000 | 90.91% | 2.04 | Residential | 757.5 | Yes | 3.03
211226800 | Central Heat Pump | GRANDAIRE | HRCU-A-CB (Split System: Heat Pump with Remote Outdoor Unit-Air-Source) | WDLCURAH36ABK |  |  | WLA*374CA* | WFEL070B036B* | [7 empty] | 29200 | 3640000% |  | 15.5 | 10 | 8.5 | 38500 | 34800 | 90.39% | 2.08 | Residential | 757.5 | Yes | 3.03
211712457 | Central Heat Pump | GRANDAIRE | HRCU-A-CB (Split System: Heat Pump with Remote Outdoor Unit-Air-Source) | WDLCURAH30ABK |  |  | WLA*424CA* | WFEL070C048B* | [7 empty] | 23200 | 2960000% |  | 15.2 | 9 | 8.1 | 33600 | 27400 | 81.55% | 1.78 | Residential | 617.5 | Yes | 2.47
211245618 | Central Heat Pump | GRANDAIRE | HRCU-A-CB (Split System: Heat Pump with Remote Outdoor Unit-Air-Source) | WDLCURAH24ABK |  |  | WLNC364CA* | WFEL070C048B* | [7 empty] | 19100 | 2420000% |  | 17 | 10.5 | 8.1 | 26200 | 22800 | 87.02% | 1.9 | Residential | 505 | Yes | 2.02
211244730 | Central Heat Pump | GRANDAIRE | HRCU-A-CB (Split System: Heat Pump with Remote Outdoor Unit-Air-Source) | WDLCURAH24ABK |  |  | WLNC304BA* | WFAX060A036A* | [7 empty] | 18900 | 2340000% |  | 17 | 10 | 8.1 | 25800 | 24000 | 93.02% | 2 | Residential | 487.5 | Yes | 1.95
211245166 | Central Heat Pump | GRANDAIRE | HRCU-A-CB (Split System: Heat Pump with Remote Outdoor Unit-Air-Source) | WDLCURAH24ABK |  |  | WLN(C,W)364BA* | WFAX060A036A* | [7 empty] | 18900 | 2340000% |  | 17 | 10 | 8.1 | 25800 | 24000 | 93.02% | 2 | Residential | 487.5 | Yes | 1.95
211245802 | Central Heat Pump | GRANDAIRE | HRCU-A-CB (Split System: Heat Pump with Remote Outdoor Unit-Air-Source) | WDLCURAH24ABK |  |  | WAPL304A* | [8 empty] | 19100 | 2400000% |  | 17 | 10 | 8.5 | 26200 | 23400 | 89.31% | 1.94 | Residential | 500 | Yes | 2
211261447 | Central Heat Pump | GRANDAIRE | HRCU-A-CB (Split System: Heat Pump with Remote Outdoor Unit-Air-Source) | WDLCURAH18ABK |  |  | WLA*304AA* | WFER045A036A* | [7 empty] | 12500 | 1820000% |  | 16.5 | 10.5 | 8.5 | 18600 | 18400 | 98.92% | 2.22 | Residential | 380 | Yes | 1.52
211261513 | Central Heat Pump | GRANDAIRE | HRCU-A-CB (Split System: Heat Pump with Remote Outdoor Unit-Air-Source) | WDLCURAH18ABK |  |  | WLA*304AA* | WFEL070A036B* | [7 empty] | 12300 | 1770000% |  | 16.5 | 10.5 | 8.5 | 18200 | 18500 | 101.6% | 2.22 | Residential | 370 | Yes | 1.48
211261515 | Central Heat Pump | GRANDAIRE | HRCU-A-CB (Split System: Heat Pump with Remote Outdoor Unit-Air-Source) | WDLCURAH18ABK |  |  | WLA*304AA* | WFER070A036A* | [7 empty] | 12300 | 1770000% |  | 16.5 | 10.5 | 8.5 | 18200 | 18500 | 101.6% | 2.22 | Residential | 370 | Yes | 1.48
211227001 | Central Heat Pump | GRANDAIRE | HRCU-A-CB (Split System: Heat Pump with Remote Outdoor Unit-Air-Source) | WDLCURAH36ABK |  |  | WLA*374CA* | WFAX060B042A* | [7 empty] | 29000 | 3640000% |  | 16 | 10 | 8.5 | 38500 | 34800 | 90.39% | 2.08 | Residential | 757.5 | Yes | 3.03
211262066 | Central Heat Pump | GRANDAIRE | HRCU-A-CB (Split System: Heat Pump with Remote Outdoor Unit-Air-Source) | WDLCURAH18ABK |  |  | WLA*304BA* | WFER070B036A* | [7 empty] | 12500 | 1820000% |  | 16.5 | 10.5 | 8.5 | 18700 | 18400 | 98.4% | 2.22 | Residential | 380 | Yes | 1.52
211227293 | Central Heat Pump | GRANDAIRE | HRCU-A-CB (Split System: Heat Pump with Remote Outdoor Unit-Air-Source) | WDLCURAH36ABK |  |  | WLA*424CA* | WFEL045B036B* | [7 empty] | 29400 | 3520000% |  | 15.5 | 9.5 | 8.1 | 38500 | 35000 | 90.91% | 1.86 | Residential | 732.5 | Yes | 2.93
211227435 | Central Heat Pump | GRANDAIRE | HRCU-A-CB (Split System: Heat Pump with Remote Outdoor Unit-Air-Source) | WDLCURAH36ABK |  |  | WLA*424CA* | WFEU060B048A* | [7 empty] | 29200 | 3500000% |  | 16.5 | 10 | 8.1 | 38500 | 35000 | 90.91% | 1.86 | Residential | 730 | Yes | 2.92
211227775 | Central Heat Pump | GRANDAIRE | HRCU-A-CB (Split System: Heat Pump with Remote Outdoor Unit-Air-Source) | WDLCURAH36ABK |  |  | WLA*424DA* | WFER070C048A* | [7 empty] | 29400 | 3520000% |  | 16 | 10 | 8.1 | 38500 | 35000 | 90.91% | 1.88 | Residential | 732.5 | Yes | 2.93
211228294 | Central Heat Pump | GRANDAIRE | HRCU-A-CB (Split System: Heat Pump with Remote Outdoor Unit-Air-Source) | WDLCURAH36ABK |  |  | WLA*434CA* | WFER110C060A* | [7 empty] | 29200 | 3700000% |  | 16 | 10 | 8.5 | 38500 | 34800 | 90.39% | 2.12 | Residential | 770 | Yes | 3.08
211228444 | Central Heat Pump | GRANDAIRE | HRCU-A-CB (Split System: Heat Pump with Remote Outdoor Unit-Air-Source) | WDLCURAH36ABK |  |  | WLA*434CA* | WFAX060B042A* | [7 empty] | 29000 | 3640000% |  | 16 | 10 | 8.5 | 38500 | 34800 | 90.39% | 2.08 | Residential | 757.5 | Yes | 3.03
211228293 | Central Heat Pump | GRANDAIRE | HRCU-A-CB (Split System: Heat Pump with Remote Outdoor Unit-Air-Source) | WDLCURAH36ABK |  |  | WLA*434CA* | WFEL110C060B* | [7 empty] | 29200 | 3700000% |  | 16 | 10 | 8.5 | 38500 | 34800 | 90.39% | 2.12 | Residential | 770 | Yes | 3.08
211229121 | Central Heat Pump | GRANDAIRE | HRCU-A-CB (Split System: Heat Pump with Remote Outdoor Unit-Air-Source) | WDLCURAH36ABK |  |  | WLA*484CA* | WFSU060B048A* | [7 empty] | 29000 | 3560000% |  | 16 | 10 | 8.5 | 38500 | 34600 | 89.87% | 2.04 | Residential | 742.5 | Yes | 2.97
211228820 | Central Heat Pump | GRANDAIRE | HRCU-A-CB (Split System: Heat Pump with Remote Outdoor Unit-Air-Source) | WDLCURAH36ABK |  |  | WLA*484CA* | WFER110C060A* | [7 empty] | 29000 | 3580000% |  | 16.5 | 10 | 8.5 | 38500 | 34600 | 89.87% | 2.04 | Residential | 745 | Yes | 2.98
211229056 | Central Heat Pump | GRANDAIRE | HRCU-A-CB (Split System: Heat Pump with Remote Outdoor Unit-Air-Source) | WDLCURAH36ABK |  |  | WLA*484CA* | WFSX100C060A* | [7 empty] | 29000 | 3640000% |  | 15.5 | 10 | 8.5 | 38500 | 34800 | 90.39% | 2.08 | Residential | 757.5 | Yes | 3.03
211229304 | Central Heat Pump | GRANDAIRE | HRCU-A-CB (Split System: Heat Pump with Remote Outdoor Unit-Air-Source) | WDLCURAH36ABK |  |  | WLA*484DA* | WFEL110C060B* | [7 empty] | 29000 | 3600000% |  | 16.5 | 10 | 8.5 | 38500 | 34600 | 89.87% | 2.06 | Residential | 750 | Yes | 3
211230140 | Central Heat Pump | GRANDAIRE | HRCU-A-CB (Split System: Heat Pump with Remote Outdoor Unit-Air-Source) | WDLCURAH36ABK |  |  | WLN(C,W)484CA* | WFAX080C060A* | [7 empty] | 29000 | 3580000% |  | 16.5 | 10.5 | 8.1 | 38500 | 34800 | 90.39% | 2.02 | Residential | 745 | Yes | 2.98
211230151 | Central Heat Pump | GRANDAIRE | HRCU-A-CB (Split System: Heat Pump with Remote Outdoor Unit-Air-Source) | WDLCURAH36ABK |  |  | WLN(C,W)484CA* | WFAX100C060A* | [7 empty] | 29200 | 3580000% |  | 16.5 | 10 | 8.1 | 38500 | 34800 | 90.39% | 2 | Residential | 745 | Yes | 2.98
211229316 | Central Heat Pump | GRANDAIRE | HRCU-A-CB (Split System: Heat Pump with Remote Outdoor Unit-Air-Source) | WDLCURAH36ABK |  |  | WLA*484DA* | WFEL110D060B* | [7 empty] | 28800 | 3580000% |  | 16.5 | 10 | 8.5 | 37800 | 34600 | 91.53% | 2.06 | Residential | 745 | Yes | 2.98
211230048 | Central Heat Pump | GRANDAIRE | HRCU-A-CB (Split System: Heat Pump with Remote Outdoor Unit-Air-Source) | WDLCURAH36ABK |  |  | WLN(C,W)484CA* | WFEU080C060A* | [7 empty] | 29400 | 3740000% |  | 15.5 | 10.5 | 8.5 | 39500 | 35000 | 88.61% | 2.1 | Residential | 780 | Yes | 3.12
211259806 | Central Heat Pump | GRANDAIRE | HRCU-A-CB (Split System: Heat Pump with Remote Outdoor Unit-Air-Source) | WDLCURAH18ABK |  |  | WLA*194BA* | WFSX040A030A* | [7 empty] | 12400 | 1830000% |  | 16 | 10.5 | 8.5 | 18300 | 17600 | 96.17% | 2.12 | Residential | 382.5 | Yes | 1.53
211230427 | Central Heat Pump | GRANDAIRE | HRCU-A-CB (Split System: Heat Pump with Remote Outdoor Unit-Air-Source) | WDLCURAH36ABK |  |  | WLNC484DA* | WFER090C048A* | [7 empty] | 29200 | 3640000% |  | 16 | 10.5 | 8.1 | 38500 | 34800 | 90.39% | 2.04 | Residential | 757.5 | Yes | 3.03
211230825 | Central Heat Pump | GRANDAIRE | HRCU-A-CB (Split System: Heat Pump with Remote Outdoor Unit-Air-Source) | WDLCURAH36ABK |  |  | WAPL424A* | [8 empty] | 29200 | 3700000% |  | 16 | 10 | 8.1 | 38500 | 34800 | 90.39% | 2 | Residential | 770 | Yes | 3.08
211260545 | Central Heat Pump | GRANDAIRE | HRCU-A-CB (Split System: Heat Pump with Remote Outdoor Unit-Air-Source) | WDLCURAH18ABK |  |  | WLA*244BA* | WFER045A036A* | [7 empty] | 12600 | 1800000% |  | 16 | 10.5 | 8.5 | 18900 | 18900 | 100% | 2.28 | Residential | 375 | Yes | 1.5
211241084 | Central Heat Pump | GRANDAIRE | HRCU-A-CB (Split System: Heat Pump with Remote Outdoor Unit-Air-Source) | WDLCURAH24ABK |  |  | WLA*254BA* | WFEL045B036B* | [7 empty] | 18800 | 2480000% |  | 17 | 10.5 | 8.5 | 25600 | 21200 | 82.81% | 1.78 | Residential | 517.5 | Yes | 2.07
211241771 | Central Heat Pump | GRANDAIRE | HRCU-A-CB (Split System: Heat Pump with Remote Outdoor Unit-Air-Source) | WDLCURAH24ABK |  |  | WLA*304BA* | WFEL070A036B* | [7 empty] | 19200 | 2420000% |  | 16.5 | 10 | 8.5 | 26400 | 22800 | 86.36% | 1.88 | Residential | 505 | Yes | 2.02
212383240 | Central Heat Pump | GRANDAIRE | HRCU-A-CB (Split System: Heat Pump with Remote Outdoor Unit-Air-Source) | WDLCURAH36ABK |  |  | WLA*364CA* | WFSX080C060A* | [7 empty] | 29600 | 3580000% |  | 15.5 | 9.5 | 8.1 | 39500 | 35400 | 89.62% | 1.84 | Residential | 745 | Yes | 2.98
211226861 | Central Heat Pump | GRANDAIRE | HRCU-A-CB (Split System: Heat Pump with Remote Outdoor Unit-Air-Source) | WDLCURAH36ABK |  |  | WLA*374CA* | WFER110C060A* | [7 empty] | 29200 | 3700000% |  | 15.5 | 10 | 8.5 | 38500 | 34800 | 90.39% | 2.12 | Residential | 770 | Yes | 3.08
211244542 | Central Heat Pump | GRANDAIRE | HRCU-A-CB (Split System: Heat Pump with Remote Outdoor Unit-Air-Source) | WDLCURAH24ABK |  |  | WLNC304BA* | WFSU060B048A* | [7 empty] | 19100 | 2420000% |  | 16.5 | 10.5 | 8.1 | 26200 | 22800 | 87.02% | 1.9 | Residential | 505 | Yes | 2.02
211244694 | Central Heat Pump | GRANDAIRE | HRCU-A-CB (Split System: Heat Pump with Remote Outdoor Unit-Air-Source) | WDLCURAH24ABK |  |  | WLNC304BA* | WFEL045B036B* | [7 empty] | 19100 | 2400000% |  | 16.5 | 10.5 | 8.1 | 26200 | 23000 | 87.79% | 1.9 | Residential | 500 | Yes | 2
211244695 | Central Heat Pump | GRANDAIRE | HRCU-A-CB (Split System: Heat Pump with Remote Outdoor Unit-Air-Source) | WDLCURAH24ABK |  |  | WLNC304BA* | WFER045B036A* | [7 empty] | 19100 | 2400000% |  | 16.5 | 10.5 | 8.1 | 26200 | 23000 | 87.79% | 1.9 | Residential | 500 | Yes | 2
211242571 | Central Heat Pump | GRANDAIRE | HRCU-A-CB (Split System: Heat Pump with Remote Outdoor Unit-Air-Source) | WDLCURAH24ABK |  |  | WLA*364CA* | WFER070B036A* | [7 empty] | 18800 | 2340000% |  | 17 | 10 | 8.5 | 25600 | 23600 | 92.19% | 1.98 | Residential | 487.5 | Yes | 1.95
211243038 | Central Heat Pump | GRANDAIRE | HRCU-A-CB (Split System: Heat Pump with Remote Outdoor Unit-Air-Source) | WDLCURAH24ABK |  |  | WLA*374BA* | WFEL045B036B* | [7 empty] | 18900 | 2460000% |  | 16.5 | 10 | 8.5 | 25600 | 21600 | 84.38% | 1.8 | Residential | 512.5 | Yes | 2.05
211245631 | Central Heat Pump | GRANDAIRE | HRCU-A-CB (Split System: Heat Pump with Remote Outdoor Unit-Air-Source) | WDLCURAH24ABK |  |  | WLNC364CA* | WFER090B042A* | [7 empty] | 19200 | 2460000% |  | 16.5 | 10.5 | 8.5 | 26400 | 22400 | 84.85% | 1.86 | Residential | 512.5 | Yes | 2.05
211245814 | Central Heat Pump | GRANDAIRE | HRCU-A-CB (Split System: Heat Pump with Remote Outdoor Unit-Air-Source) | WDLCURAH24ABK |  |  | WAHL244C* | [8 empty] | 19000 | 2380000% |  | 17.5 | 10 | 8.5 | 26000 | 23800 | 91.54% | 2 | Residential | 495 | Yes | 1.98
211243759 | Central Heat Pump | GRANDAIRE | HRCU-A-CB (Split System: Heat Pump with Remote Outdoor Unit-Air-Source) | WDLCURAH24ABK |  |  | WLNC244AA* | WFSX060A036A* | [7 empty] | 19700 | 2400000% |  | 15.2 | 10 | 8.5 | 27200 | 23000 | 84.56% | 1.88 | Residential | 500 | Yes | 2
211244376 | Central Heat Pump | GRANDAIRE | HRCU-A-CB (Split System: Heat Pump with Remote Outdoor Unit-Air-Source) | WDLCURAH24ABK |  |  | WLNC304AA* | WFER045A036A* | [7 empty] | 19300 | 2440000% |  | 16 | 10 | 8.1 | 26600 | 22600 | 84.96% | 1.84 | Residential | 507.5 | Yes | 2.03
211244409 | Central Heat Pump | GRANDAIRE | HRCU-A-CB (Split System: Heat Pump with Remote Outdoor Unit-Air-Source) | WDLCURAH24ABK |  |  | WLNC304AA* | WFEL070A036B* | [7 empty] | 19100 | 2420000% |  | 16.5 | 10.5 | 8.1 | 26200 | 23000 | 87.79% | 1.9 | Residential | 505 | Yes | 2.02
211245881 | Central Heat Pump | GRANDAIRE | HRCU-A-CB (Split System: Heat Pump with Remote Outdoor Unit-Air-Source) | WDLCURAH24ABK |  |  | FMA4P30**AL* | [8 empty] | 20000 | 2520000% |  | 15.2 | 10 | 9 | 27800 | 21600 | 77.7% | 1.78 | Residential | 525 | Yes | 2.1
211227446 | Central Heat Pump | GRANDAIRE | HRCU-A-CB (Split System: Heat Pump with Remote Outdoor Unit-Air-Source) | WDLCURAH36ABK |  |  | WLA*424CA* | WFEU080C060A* | [7 empty] | 29600 | 3680000% |  | 15.5 | 10 | 8.5 | 40000 | 35200 | 88% | 1.96 | Residential | 767.5 | Yes | 3.07
211227582 | Central Heat Pump | GRANDAIRE | HRCU-A-CB (Split System: Heat Pump with Remote Outdoor Unit-Air-Source) | WDLCURAH36ABK |  |  | WLA*424CA* | WFSX080C060A* | [7 empty] | 29400 | 3600000% |  | 15.5 | 10 | 8.1 | 39500 | 35200 | 89.11% | 1.92 | Residential | 750 | Yes | 3
211227997 | Central Heat Pump | GRANDAIRE | HRCU-A-CB (Split System: Heat Pump with Remote Outdoor Unit-Air-Source) | WDLCURAH36ABK |  |  | WLA*424DA* | WFAX120D060A* | [7 empty] | 29400 | 3580000% |  | 16 | 10 | 8.1 | 38500 | 35000 | 90.91% | 1.9 | Residential | 745 | Yes | 2.98
211228233 | Central Heat Pump | GRANDAIRE | HRCU-A-CB (Split System: Heat Pump with Remote Outdoor Unit-Air-Source) | WDLCURAH36ABK |  |  | WLA*434CA* | WFEL070B036B* | [7 empty] | 29200 | 3640000% |  | 15.5 | 10 | 8.5 | 38500 | 34800 | 90.39% | 2.08 | Residential | 757.5 | Yes | 3.03
211226293 | Central Heat Pump | GRANDAIRE | HRCU-A-CB (Split System: Heat Pump with Remote Outdoor Unit-Air-Source) | WDLCURAH36ABK |  |  | WLA*364CA* | WFEL110C060B* | [7 empty] | 29400 | 3520000% |  | 16 | 9.5 | 8.1 | 38500 | 35200 | 91.43% | 1.82 | Residential | 732.5 | Yes | 2.93
211226812 | Central Heat Pump | GRANDAIRE | HRCU-A-CB (Split System: Heat Pump with Remote Outdoor Unit-Air-Source) | WDLCURAH36ABK |  |  | WLA*374CA* | WFEL070C048B* | [7 empty] | 29200 | 3720000% |  | 15.5 | 10 | 8.5 | 38500 | 35000 | 90.91% | 2.12 | Residential | 775 | Yes | 3.1
211229269 | Central Heat Pump | GRANDAIRE | HRCU-A-CB (Split System: Heat Pump with Remote Outdoor Unit-Air-Source) | WDLCURAH36ABK |  |  | WLA*484DA* | WFER090C048A* | [7 empty] | 29000 | 3640000% |  | 16 | 10 | 8.5 | 38500 | 34600 | 89.87% | 2.08 | Residential | 757.5 | Yes | 3.03
211244796 | Central Heat Pump | GRANDAIRE | HRCU-A-CB (Split System: Heat Pump with Remote Outdoor Unit-Air-Source) | WDLCURAH24ABK |  |  | WLNC304BA* | WFAX040B036A* | [7 empty] | 19100 | 2360000% |  | 15.5 | 10 | 8.1 | 26200 | 23400 | 89.31% | 1.92 | Residential | 492.5 | Yes | 1.97
211229955 | Central Heat Pump | GRANDAIRE | HRCU-A-CB (Split System: Heat Pump with Remote Outdoor Unit-Air-Source) | WDLCURAH36ABK |  |  | WLN(C,W)484CA* | WFER090C048A* | [7 empty] | 29200 | 3640000% |  | 16 | 10.5 | 8.1 | 38500 | 34800 | 90.39% | 2.04 | Residential | 757.5 | Yes | 3.03
211230171 | Central Heat Pump | GRANDAIRE | HRCU-A-CB (Split System: Heat Pump with Remote Outdoor Unit-Air-Source) | WDLCURAH36ABK |  |  | WLN(C,W)484CA* | WFSX060B042A* | [7 empty] | 29200 | 3560000% |  | 15.5 | 10 | 8.1 | 38500 | 35000 | 90.91% | 2 | Residential | 742.5 | Yes | 2.97
211227328 | Central Heat Pump | GRANDAIRE | HRCU-A-CB (Split System: Heat Pump with Remote Outdoor Unit-Air-Source) | WDLCURAH36ABK |  |  | WLA*424CA* | WFEL070C048B* | [7 empty] | 29400 | 3520000% |  | 16 | 9.5 | 8.1 | 38500 | 35000 | 90.91% | 1.88 | Residential | 732.5 | Yes | 2.93
211227798 | Central Heat Pump | GRANDAIRE | HRCU-A-CB (Split System: Heat Pump with Remote Outdoor Unit-Air-Source) | WDLCURAH36ABK |  |  | WLA*424DA* | WFEL090C060B* | [7 empty] | 29400 | 3600000% |  | 16 | 10 | 8.1 | 39500 | 35000 | 88.61% | 1.92 | Residential | 750 | Yes | 3
211227799 | Central Heat Pump | GRANDAIRE | HRCU-A-CB (Split System: Heat Pump with Remote Outdoor Unit-Air-Source) | WDLCURAH36ABK |  |  | WLA*424DA* | WFER090C060A* | [7 empty] | 29400 | 3600000% |  | 16 | 10 | 8.1 | 39500 | 35000 | 88.61% | 1.92 | Residential | 750 | Yes | 3
211240673 | Central Heat Pump | GRANDAIRE | HRCU-A-CB (Split System: Heat Pump with Remote Outdoor Unit-Air-Source) | WDLCURAH24ABK |  |  | WLA*244BA* | WFER090B042A* | [7 empty] | 19500 | 2420000% |  | 16.5 | 10 | 8.5 | 27000 | 23400 | 86.67% | 1.94 | Residential | 505 | Yes | 2.02
211240773 | Central Heat Pump | GRANDAIRE | HRCU-A-CB (Split System: Heat Pump with Remote Outdoor Unit-Air-Source) | WDLCURAH24ABK |  |  | WLA*244BA* | WFEU060B048A* | [7 empty] | 19600 | 2460000% |  | 16.5 | 10 | 8.5 | 27200 | 23000 | 84.56% | 1.9 | Residential | 512.5 | Yes | 2.05
211230486 | Central Heat Pump | GRANDAIRE | HRCU-A-CB (Split System: Heat Pump with Remote Outdoor Unit-Air-Source) | WDLCURAH36ABK |  |  | WLNC484DA* | WFEL135D060B* | [7 empty] | 29200 | 3620000% |  | 16 | 10 | 8.1 | 38500 | 34800 | 90.39% | 2.02 | Residential | 755 | Yes | 3.02
211228281 | Central Heat Pump | GRANDAIRE | HRCU-A-CB (Split System: Heat Pump with Remote Outdoor Unit-Air-Source) | WDLCURAH36ABK |  |  | WLA*434CA* | WFEL090C060B* | [7 empty] | 29200 | 3680000% |  | 16 | 10 | 8.5 | 38500 | 34800 | 90.39% | 2.1 | Residential | 767.5 | Yes | 3.07
211228748 | Central Heat Pump | GRANDAIRE | HRCU-A-CB (Split System: Heat Pump with Remote Outdoor Unit-Air-Source) | WDLCURAH36ABK |  |  | WLA*484CA* | WFER045B036A* | [7 empty] | 29000 | 3560000% |  | 15.5 | 9.5 | 8.1 | 38500 | 34800 | 90.39% | 2.04 | Residential | 742.5 | Yes | 2.97
211228783 | Central Heat Pump | GRANDAIRE | HRCU-A-CB (Split System: Heat Pump with Remote Outdoor Unit-Air-Source) | WDLCURAH36ABK |  |  | WLA*484CA* | WFEL090B042B* | [7 empty] | 29000 | 3640000% |  | 16 | 10 | 8.5 | 38500 | 34800 | 90.39% | 2.08 | Residential | 757.5 | Yes | 3.03
211229268 | Central Heat Pump | GRANDAIRE | HRCU-A-CB (Split System: Heat Pump with Remote Outdoor Unit-Air-Source) | WDLCURAH36ABK |  |  | WLA*484DA* | WFEL090C048B* | [7 empty] | 29000 | 3640000% |  | 16 | 10 | 8.5 | 38500 | 34600 | 89.87% | 2.08 | Residential | 757.5 | Yes | 3.03
211241625 | Central Heat Pump | GRANDAIRE | HRCU-A-CB (Split System: Heat Pump with Remote Outdoor Unit-Air-Source) | WDLCURAH24ABK |  |  | WLA*304BA* | WFSX026A030A* | [7 empty] | 18900 | 2320000% |  | 16.5 | 10 | 8.5 | 25800 | 24400 | 94.57% | 2.02 | Residential | 482.5 | Yes | 1.93
211229501 | Central Heat Pump | GRANDAIRE | HRCU-A-CB (Split System: Heat Pump with Remote Outdoor Unit-Air-Source) | WDLCURAH36ABK |  |  | WLA*484DA* | WFSX100C060A* | [7 empty] | 29000 | 3660000% |  | 16 | 10 | 8.5 | 38500 | 34800 | 90.39% | 2.08 | Residential | 762.5 | Yes | 3.05
211712458 | Central Heat Pump | GRANDAIRE | HRCU-A-CB (Split System: Heat Pump with Remote Outdoor Unit-Air-Source) | WDLCURAH30ABK |  |  | WLA*424CA* | WFER070C048A* | [7 empty] | 23200 | 2960000% |  | 15.2 | 9 | 8.1 | 33600 | 27400 | 81.55% | 1.78 | Residential | 617.5 | Yes | 2.47
211230204 | Central Heat Pump | GRANDAIRE | HRCU-A-CB (Split System: Heat Pump with Remote Outdoor Unit-Air-Source) | WDLCURAH36ABK |  |  | WLN(C,W)484CA* | WFSX100C060A* | [7 empty] | 29200 | 3680000% |  | 16 | 10.5 | 8.1 | 39500 | 35000 | 88.61% | 2.06 | Residential | 767.5 | Yes | 3.07
211230438 | Central Heat Pump | GRANDAIRE | HRCU-A-CB (Split System: Heat Pump with Remote Outdoor Unit-Air-Source) | WDLCURAH36ABK |  |  | WLNC484DA* | WFEL090C060B* | [7 empty] | 29200 | 3660000% |  | 16 | 10.5 | 8.1 | 39500 | 34800 | 88.1% | 2.04 | Residential | 762.5 | Yes | 3.05
211242094 | Central Heat Pump | GRANDAIRE | HRCU-A-CB (Split System: Heat Pump with Remote Outdoor Unit-Air-Source) | WDLCURAH24ABK |  |  | WLA*364BA* | WFEL045B036B* | [7 empty] | 19100 | 2420000% |  | 16.5 | 10 | 8.5 | 26200 | 22600 | 86.26% | 1.88 | Residential | 505 | Yes | 2.02
211242163 | Central Heat Pump | GRANDAIRE | HRCU-A-CB (Split System: Heat Pump with Remote Outdoor Unit-Air-Source) | WDLCURAH24ABK |  |  | WLA*364BA* | WFSX060B042A* | [7 empty] | 19300 | 2460000% |  | 16 | 10 | 8.5 | 26600 | 22200 | 83.46% | 1.82 | Residential | 512.5 | Yes | 2.05
211242329 | Central Heat Pump | GRANDAIRE | HRCU-A-CB (Split System: Heat Pump with Remote Outdoor Unit-Air-Source) | WDLCURAH24ABK |  |  | WLA*364CA* | WFSU040B036A* | [7 empty] | 18900 | 2380000% |  | 17 | 10 | 8.5 | 25800 | 23200 | 89.92% | 1.92 | Residential | 495 | Yes | 1.98
211242696 | Central Heat Pump | GRANDAIRE | HRCU-A-CB (Split System: Heat Pump with Remote Outdoor Unit-Air-Source) | WDLCURAH24ABK |  |  | WLA*364CA* | WFAX040B036A* | [7 empty] | 19100 | 2380000% |  | 16 | 10 | 8.5 | 26000 | 23000 | 88.46% | 1.88 | Residential | 495 | Yes | 1.98
211260453 | Central Heat Pump | GRANDAIRE | HRCU-A-CB (Split System: Heat Pump with Remote Outdoor Unit-Air-Source) | WDLCURAH18ABK |  |  | WLA*244BA* | WFSX040A030A* | [7 empty] | 12500 | 1770000% |  | 15.5 | 10.5 | 8.5 | 18700 | 19000 | 101.6% | 2.28 | Residential | 370 | Yes | 1.48
211260572 | Central Heat Pump | GRANDAIRE | HRCU-A-CB (Split System: Heat Pump with Remote Outdoor Unit-Air-Source) | WDLCURAH18ABK |  |  | WLA*244BA* | WFEL070B036B* | [7 empty] | 12600 | 1800000% |  | 16 | 10.5 | 8.5 | 18800 | 18900 | 100.5% | 2.28 | Residential | 375 | Yes | 1.5
211260622 | Central Heat Pump | GRANDAIRE | HRCU-A-CB (Split System: Heat Pump with Remote Outdoor Unit-Air-Source) | WDLCURAH18ABK |  |  | WLA*244BA* | WFAX040B036A* | [7 empty] | 12600 | 1780000% |  | 15.5 | 10.5 | 8.5 | 18800 | 19000 | 101.1% | 2.28 | Residential | 370 | Yes | 1.48
211242897 | Central Heat Pump | GRANDAIRE | HRCU-A-CB (Split System: Heat Pump with Remote Outdoor Unit-Air-Source) | WDLCURAH24ABK |  |  | WLA*374BA* | WFEU040B036A* | [7 empty] | 18700 | 2440000% |  | 17.5 | 10.5 | 8.5 | 25400 | 21800 | 85.83% | 1.82 | Residential | 507.5 | Yes | 2.03
211262043 | Central Heat Pump | GRANDAIRE | HRCU-A-CB (Split System: Heat Pump with Remote Outdoor Unit-Air-Source) | WDLCURAH18ABK |  |  | WLA*304BA* | WFER045B036A* | [7 empty] | 12400 | 1800000% |  | 16 | 10.5 | 8.5 | 18500 | 18500 | 100% | 2.22 | Residential | 375 | Yes | 1.5
211244133 | Central Heat Pump | GRANDAIRE | HRCU-A-CB (Split System: Heat Pump with Remote Outdoor Unit-Air-Source) | WDLCURAH24ABK |  |  | WLNC244BA* | WFER070B036A* | [7 empty] | 19500 | 2380000% |  | 16 | 10 | 8.5 | 27000 | 23200 | 85.93% | 1.9 | Residential | 495 | Yes | 1.98
211245743 | Central Heat Pump | GRANDAIRE | HRCU-A-CB (Split System: Heat Pump with Remote Outdoor Unit-Air-Source) | WDLCURAH24ABK |  |  | WLNC364CA* | WFEU080C060A* | [7 empty] | 19100 | 2440000% |  | 17 | 10.5 | 8.5 | 26200 | 22800 | 87.02% | 1.88 | Residential | 507.5 | Yes | 2.03
211226235 | Central Heat Pump | GRANDAIRE | HRCU-A-CB (Split System: Heat Pump with Remote Outdoor Unit-Air-Source) | WDLCURAH30ABK |  |  | FM(C,U)4Z36**AL* | [8 empty] | 23600 | 3040000% |  | 15.5 | 9 | 8.5 | 35000 | 27400 | 78.29% | 1.82 | Residential | 632.5 | Yes | 2.53
211226517 | Central Heat Pump | GRANDAIRE | HRCU-A-CB (Split System: Heat Pump with Remote Outdoor Unit-Air-Source) | WDLCURAH36ABK |  |  | WLA*374BA* | WFER070B036A* | [7 empty] | 29400 | 3600000% |  | 15.2 | 9.5 | 8.1 | 38500 | 35000 | 90.91% | 2 | Residential | 750 | Yes | 3
211227341 | Central Heat Pump | GRANDAIRE | HRCU-A-CB (Split System: Heat Pump with Remote Outdoor Unit-Air-Source) | WDLCURAH36ABK |  |  | WLA*424CA* | WFER090B042A* | [7 empty] | 29400 | 3600000% |  | 15.5 | 10 | 8.1 | 39500 | 35200 | 89.11% | 1.9 | Residential | 750 | Yes | 3
211227352 | Central Heat Pump | GRANDAIRE | HRCU-A-CB (Split System: Heat Pump with Remote Outdoor Unit-Air-Source) | WDLCURAH36ABK |  |  | WLA*424CA* | WFEL090C048B* | [7 empty] | 29400 | 3580000% |  | 16 | 10 | 8.1 | 38500 | 35000 | 90.91% | 1.9 | Residential | 745 | Yes | 2.98
211227377 | Central Heat Pump | GRANDAIRE | HRCU-A-CB (Split System: Heat Pump with Remote Outdoor Unit-Air-Source) | WDLCURAH36ABK |  |  | WLA*424CA* | WFER110C060A* | [7 empty] | 29400 | 3540000% |  | 16 | 10 | 8.1 | 38500 | 35000 | 90.91% | 1.88 | Residential | 737.5 | Yes | 2.95
211226704 | Central Heat Pump | GRANDAIRE | HRCU-A-CB (Split System: Heat Pump with Remote Outdoor Unit-Air-Source) | WDLCURAH36ABK |  |  | WLA*374BA* | WFSU060B048A* | [7 empty] | 29400 | 3620000% |  | 15.5 | 10 | 8.5 | 38500 | 35000 | 90.91% | 2.02 | Residential | 755 | Yes | 3.02
211226837 | Central Heat Pump | GRANDAIRE | HRCU-A-CB (Split System: Heat Pump with Remote Outdoor Unit-Air-Source) | WDLCURAH36ABK |  |  | WLA*374CA* | WFER090C048A* | [7 empty] | 29000 | 3660000% |  | 16 | 10 | 8.5 | 38500 | 34800 | 90.39% | 2.1 | Residential | 762.5 | Yes | 3.05
211244752 | Central Heat Pump | GRANDAIRE | HRCU-A-CB (Split System: Heat Pump with Remote Outdoor Unit-Air-Source) | WDLCURAH24ABK |  |  | WLNC304BA* | WFAX080B048A* | [7 empty] | 19100 | 2420000% |  | 17 | 10.5 | 8.1 | 26200 | 22800 | 87.02% | 1.88 | Residential | 505 | Yes | 2.02
211244785 | Central Heat Pump | GRANDAIRE | HRCU-A-CB (Split System: Heat Pump with Remote Outdoor Unit-Air-Source) | WDLCURAH24ABK |  |  | WLNC304BA* | WFAX040A030A* | [7 empty] | 19400 | 2400000% |  | 15.2 | 10 | 8.1 | 26600 | 22800 | 85.71% | 1.86 | Residential | 500 | Yes | 2
211227811 | Central Heat Pump | GRANDAIRE | HRCU-A-CB (Split System: Heat Pump with Remote Outdoor Unit-Air-Source) | WDLCURAH36ABK |  |  | WLA*424DA* | WFER090D060A* | [7 empty] | 29400 | 3540000% |  | 16 | 10 | 8.1 | 38500 | 35000 | 90.91% | 1.88 | Residential | 737.5 | Yes | 2.95
211245119 | Central Heat Pump | GRANDAIRE | HRCU-A-CB (Split System: Heat Pump with Remote Outdoor Unit-Air-Source) | WDLCURAH24ABK |  |  | WLN(C,W)364BA* | WFER045A036A* | [7 empty] | 19300 | 2460000% |  | 16 | 10.5 | 8.1 | 26600 | 22400 | 84.21% | 1.84 | Residential | 512.5 | Yes | 2.05
211260558 | Central Heat Pump | GRANDAIRE | HRCU-A-CB (Split System: Heat Pump with Remote Outdoor Unit-Air-Source) | WDLCURAH18ABK |  |  | WLA*244BA* | WFEL045B036B* | [7 empty] | 12900 | 1850000% |  | 15.5 | 10.5 | 9 | 19400 | 18600 | 95.88% | 2.24 | Residential | 385 | Yes | 1.54
211228234 | Central Heat Pump | GRANDAIRE | HRCU-A-CB (Split System: Heat Pump with Remote Outdoor Unit-Air-Source) | WDLCURAH36ABK |  |  | WLA*434CA* | WFER070B036A* | [7 empty] | 29200 | 3640000% |  | 15.5 | 10 | 8.5 | 38500 | 34800 | 90.39% | 2.08 | Residential | 757.5 | Yes | 3.03
211228270 | Central Heat Pump | GRANDAIRE | HRCU-A-CB (Split System: Heat Pump with Remote Outdoor Unit-Air-Source) | WDLCURAH36ABK |  |  | WLA*434CA* | WFER090C048A* | [7 empty] | 29000 | 3680000% |  | 16 | 10 | 8.5 | 38500 | 34800 | 90.39% | 2.1 | Residential | 767.5 | Yes | 3.07
211228747 | Central Heat Pump | GRANDAIRE | HRCU-A-CB (Split System: Heat Pump with Remote Outdoor Unit-Air-Source) | WDLCURAH36ABK |  |  | WLA*484CA* | WFEL045B036B* | [7 empty] | 29000 | 3560000% |  | 15.5 | 9.5 | 8.1 | 38500 | 34800 | 90.39% | 2.04 | Residential | 742.5 | Yes | 2.97
211228970 | Central Heat Pump | GRANDAIRE | HRCU-A-CB (Split System: Heat Pump with Remote Outdoor Unit-Air-Source) | WDLCURAH36ABK |  |  | WLA*484CA* | WFAX060B042A* | [7 empty] | 29000 | 3600000% |  | 16 | 10 | 8.5 | 38500 | 34600 | 89.87% | 2.06 | Residential | 750 | Yes | 3
211240496 | Central Heat Pump | GRANDAIRE | HRCU-A-CB (Split System: Heat Pump with Remote Outdoor Unit-Air-Source) | WDLCURAH24ABK |  |  | WLA*244BA* | WFSU060B048A* | [7 empty] | 19400 | 2400000% |  | 16.5 | 10 | 8.5 | 26800 | 24000 | 89.55% | 1.98 | Residential | 500 | Yes | 2
211240660 | Central Heat Pump | GRANDAIRE | HRCU-A-CB (Split System: Heat Pump with Remote Outdoor Unit-Air-Source) | WDLCURAH24ABK |  |  | WLA*244BA* | WFEL070B036B* | [7 empty] | 19500 | 2400000% |  | 16 | 10 | 8.5 | 27000 | 23600 | 87.41% | 1.94 | Residential | 500 | Yes | 2
211261360 | Central Heat Pump | GRANDAIRE | HRCU-A-CB (Split System: Heat Pump with Remote Outdoor Unit-Air-Source) | WDLCURAH18ABK |  |  | WLA*304AA* | WFSX060A036A* | [7 empty] | 12400 | 1790000% |  | 16 | 10.5 | 8.5 | 18500 | 18500 | 100% | 2.22 | Residential | 372.5 | Yes | 1.49
211261662 | Central Heat Pump | GRANDAIRE | HRCU-A-CB (Split System: Heat Pump with Remote Outdoor Unit-Air-Source) | WDLCURAH18ABK |  |  | WLA*304BA* | WFSU040B036A* | [7 empty] | 12300 | 1780000% |  | 16 | 10.5 | 8.5 | 18300 | 18500 | 101.1% | 2.22 | Residential | 370 | Yes | 1.48
211229256 | Central Heat Pump | GRANDAIRE | HRCU-A-CB (Split System: Heat Pump with Remote Outdoor Unit-Air-Source) | WDLCURAH36ABK |  |  | WLA*484DA* | WFEL070C048B* | [7 empty] | 28800 | 3580000% |  | 16.5 | 10 | 8.5 | 37800 | 34600 | 91.53% | 2.04 | Residential | 745 | Yes | 2.98
211229281 | Central Heat Pump | GRANDAIRE | HRCU-A-CB (Split System: Heat Pump with Remote Outdoor Unit-Air-Source) | WDLCURAH36ABK |  |  | WLA*484DA* | WFER090C060A* | [7 empty] | 29000 | 3660000% |  | 16 | 10 | 8.5 | 38500 | 34800 | 90.39% | 2.08 | Residential | 762.5 | Yes | 3.05
211241682 | Central Heat Pump | GRANDAIRE | HRCU-A-CB (Split System: Heat Pump with Remote Outdoor Unit-Air-Source) | WDLCURAH24ABK |  |  | WLA*304BA* | WFEL090B042B* | [7 empty] | 19200 | 2460000% |  | 16.5 | 10 | 8.5 | 26600 | 22600 | 84.96% | 1.86 | Residential | 512.5 | Yes | 2.05
211241716 | Central Heat Pump | GRANDAIRE | HRCU-A-CB (Split System: Heat Pump with Remote Outdoor Unit-Air-Source) | WDLCURAH24ABK |  |  | WLA*304BA* | WFAX080B048A* | [7 empty] | 19100 | 2420000% |  | 17 | 10 | 8.5 | 26400 | 22800 | 86.36% | 1.9 | Residential | 505 | Yes | 2.02
211230617 | Central Heat Pump | GRANDAIRE | HRCU-A-CB (Split System: Heat Pump with Remote Outdoor Unit-Air-Source) | WDLCURAH36ABK |  |  | WLNC484DA* | WFAX100C060A* | [7 empty] | 29200 | 3580000% |  | 16.5 | 10 | 8.1 | 38500 | 34800 | 90.39% | 2 | Residential | 745 | Yes | 2.98
212384697 | Central Heat Pump | GRANDAIRE | HRCU-A-CB (Split System: Heat Pump with Remote Outdoor Unit-Air-Source) | WDLCURAH36ABK |  |  | WLN(C,W)424CA* | WFAX100C060A* | [7 empty] | 29400 | 3620000% |  | 15.5 | 10 | 8.1 | 39500 | 35200 | 89.11% | 1.9 | Residential | 755 | Yes | 3.02
211242432 | Central Heat Pump | GRANDAIRE | HRCU-A-CB (Split System: Heat Pump with Remote Outdoor Unit-Air-Source) | WDLCURAH24ABK |  |  | WLA*364CA* | WFSU060B048A* | [7 empty] | 19100 | 2440000% |  | 17 | 10 | 8.5 | 26200 | 22400 | 85.5% | 1.86 | Residential | 507.5 | Yes | 2.03
211242443 | Central Heat Pump | GRANDAIRE | HRCU-A-CB (Split System: Heat Pump with Remote Outdoor Unit-Air-Source) | WDLCURAH24ABK |  |  | WLA*364CA* | WFEU040B036A* | [7 empty] | 18900 | 2420000% |  | 17.5 | 10 | 8.5 | 26000 | 22800 | 87.69% | 1.9 | Residential | 505 | Yes | 2.02
211242582 | Central Heat Pump | GRANDAIRE | HRCU-A-CB (Split System: Heat Pump with Remote Outdoor Unit-Air-Source) | WDLCURAH24ABK |  |  | WLA*364CA* | WFEL070C048B* | [7 empty] | 19100 | 2440000% |  | 17 | 10 | 8.5 | 26200 | 22400 | 85.5% | 1.86 | Residential | 507.5 | Yes | 2.03
211242718 | Central Heat Pump | GRANDAIRE | HRCU-A-CB (Split System: Heat Pump with Remote Outdoor Unit-Air-Source) | WDLCURAH24ABK |  |  | WLA*364CA* | WFEU060B048A* | [7 empty] | 19300 | 2500000% |  | 17 | 10.5 | 8.5 | 26600 | 21800 | 81.95% | 1.82 | Residential | 520 | Yes | 2.08
211245188 | Central Heat Pump | GRANDAIRE | HRCU-A-CB (Split System: Heat Pump with Remote Outdoor Unit-Air-Source) | WDLCURAH24ABK |  |  | WLN(C,W)364BA* | WFAX080B048A* | [7 empty] | 19100 | 2420000% |  | 17 | 10.5 | 8.1 | 26200 | 22800 | 87.02% | 1.88 | Residential | 505 | Yes | 2.02
211242886 | Central Heat Pump | GRANDAIRE | HRCU-A-CB (Split System: Heat Pump with Remote Outdoor Unit-Air-Source) | WDLCURAH24ABK |  |  | WLA*374BA* | WFSU060B048A* | [7 empty] | 18900 | 2480000% |  | 17 | 10.5 | 8.5 | 25600 | 21400 | 83.59% | 1.8 | Residential | 517.5 | Yes | 2.07
212383338 | Central Heat Pump | GRANDAIRE | HRCU-A-CB (Split System: Heat Pump with Remote Outdoor Unit-Air-Source) | WDLCURAH36ABK |  |  | WLA*364CA* | WFAX080B048A* | [7 empty] | 29400 | 3520000% |  | 16 | 9.5 | 8.1 | 39000 | 35200 | 90.26% | 1.82 | Residential | 732.5 | Yes | 2.93
211243527 | Central Heat Pump | GRANDAIRE | HRCU-A-CB (Split System: Heat Pump with Remote Outdoor Unit-Air-Source) | WDLCURAH24ABK |  |  | WLA*374CA* | WFER070C048A* | [7 empty] | 18700 | 2500000% |  | 17 | 10.5 | 8.5 | 25600 | 20800 | 81.25% | 1.76 | Residential | 520 | Yes | 2.08
211243802 | Central Heat Pump | GRANDAIRE | HRCU-A-CB (Split System: Heat Pump with Remote Outdoor Unit-Air-Source) | WDLCURAH24ABK |  |  | WLNC244AA* | WFER045A036A* | [7 empty] | 19600 | 2420000% |  | 15.5 | 10 | 8.5 | 27200 | 22600 | 83.09% | 1.86 | Residential | 505 | Yes | 2.02
211244056 | Central Heat Pump | GRANDAIRE | HRCU-A-CB (Split System: Heat Pump with Remote Outdoor Unit-Air-Source) | WDLCURAH24ABK |  |  | WLNC244BA* | WFSX060A036A* | [7 empty] | 19700 | 2400000% |  | 15.2 | 10 | 8.5 | 27200 | 23000 | 84.56% | 1.88 | Residential | 500 | Yes | 2
211244222 | Central Heat Pump | GRANDAIRE | HRCU-A-CB (Split System: Heat Pump with Remote Outdoor Unit-Air-Source) | WDLCURAH24ABK |  |  | WLNC244BA* | WFAX040B036A* | [7 empty] | 19500 | 2320000% |  | 15.5 | 10 | 8.5 | 26600 | 24200 | 90.98% | 1.98 | Residential | 482.5 | Yes | 1.93
211226222 | Central Heat Pump | GRANDAIRE | HRCU-A-CB (Split System: Heat Pump with Remote Outdoor Unit-Air-Source) | WDLCURAH30ABK |  |  | WLA*374CA* | WFEU040B036A* | [7 empty] | 23200 |  |  | 15.2 | 9 | 8.1 | 33400 | 26000 | 77.84% | 1.86 | Residential | 645 | Yes | 2.58
212383299 | Central Heat Pump | GRANDAIRE | HRCU-A-CB (Split System: Heat Pump with Remote Outdoor Unit-Air-Source) | WDLCURAH36ABK |  |  | WLA*364CA* | WFEL090B042B* | [7 empty] | 29600 | 3560000% |  | 15.5 | 9.5 | 8.1 | 39500 | 35200 | 89.11% | 1.84 | Residential | 742.5 | Yes | 2.97
212384335 | Central Heat Pump | GRANDAIRE | HRCU-A-CB (Split System: Heat Pump with Remote Outdoor Unit-Air-Source) | WDLCURAH36ABK |  |  | WLNC424BA* | WFAX080B048A* | [7 empty] | 29200 | 3560000% |  | 16 | 10 | 8.1 | 39000 | 35000 | 89.74% | 1.96 | Residential | 742.5 | Yes | 2.97
211244683 | Central Heat Pump | GRANDAIRE | HRCU-A-CB (Split System: Heat Pump with Remote Outdoor Unit-Air-Source) | WDLCURAH24ABK |  |  | WLNC304BA* | WFER045A036A* | [7 empty] | 19300 | 2460000% |  | 16 | 10.5 | 8.1 | 26600 | 22400 | 84.21% | 1.84 | Residential | 512.5 | Yes | 2.05
211244763 | Central Heat Pump | GRANDAIRE | HRCU-A-CB (Split System: Heat Pump with Remote Outdoor Unit-Air-Source) | WDLCURAH24ABK |  |  | WLNC304BA* | WFSX060B042A* | [7 empty] | 19400 | 2460000% |  | 16 | 10 | 8.1 | 26600 | 22400 | 84.21% | 1.84 | Residential | 512.5 | Yes | 2.05
211244808 | Central Heat Pump | GRANDAIRE | HRCU-A-CB (Split System: Heat Pump with Remote Outdoor Unit-Air-Source) | WDLCURAH24ABK |  |  | WLNC304BA* | WFER070A036A* | [7 empty] | 19100 | 2420000% |  | 16.5 | 10.5 | 8.1 | 26400 | 22800 | 86.36% | 1.88 | Residential | 505 | Yes | 2.02
211244931 | Central Heat Pump | GRANDAIRE | HRCU-A-CB (Split System: Heat Pump with Remote Outdoor Unit-Air-Source) | WDLCURAH24ABK |  |  | WLN(C,W)364BA* | WFER070B048A* | [7 empty] | 19400 | 2480000% |  | 16 | 10.5 | 8.1 | 26800 | 22200 | 82.84% | 1.82 | Residential | 517.5 | Yes | 2.07
211241659 | Central Heat Pump | GRANDAIRE | HRCU-A-CB (Split System: Heat Pump with Remote Outdoor Unit-Air-Source) | WDLCURAH24ABK |  |  | WLA*304BA* | WFER045B036A* | [7 empty] | 19100 | 2400000% |  | 16.5 | 10 | 8.5 | 26200 | 23200 | 88.55% | 1.9 | Residential | 500 | Yes | 2
211241760 | Central Heat Pump | GRANDAIRE | HRCU-A-CB (Split System: Heat Pump with Remote Outdoor Unit-Air-Source) | WDLCURAH24ABK |  |  | WLA*304BA* | WFAX040B036A* | [7 empty] | 19100 | 2360000% |  | 15.5 | 10 | 8.5 | 26200 | 23600 | 90.08% | 1.94 | Residential | 492.5 | Yes | 1.97
211242061 | Central Heat Pump | GRANDAIRE | HRCU-A-CB (Split System: Heat Pump with Remote Outdoor Unit-Air-Source) | WDLCURAH24ABK |  |  | WLA*364BA* | WFSX026A030A* | [7 empty] | 18900 | 2340000% |  | 16.5 | 10 | 8.5 | 25600 | 23600 | 92.19% | 1.96 | Residential | 487.5 | Yes | 1.95
211245376 | Central Heat Pump | GRANDAIRE | HRCU-A-CB (Split System: Heat Pump with Remote Outdoor Unit-Air-Source) | WDLCURAH24ABK |  |  | WLNC364CA* | WFER070B048A* | [7 empty] | 19400 | 2480000% |  | 16 | 10.5 | 8.1 | 26800 | 22200 | 82.84% | 1.82 | Residential | 517.5 | Yes | 2.07
211245642 | Central Heat Pump | GRANDAIRE | HRCU-A-CB (Split System: Heat Pump with Remote Outdoor Unit-Air-Source) | WDLCURAH24ABK |  |  | WLNC364CA* | WFEL090C060B* | [7 empty] | 19300 | 2460000% |  | 16.5 | 10.5 | 8.5 | 26600 | 22400 | 84.21% | 1.84 | Residential | 512.5 | Yes | 2.05
211241658 | Central Heat Pump | GRANDAIRE | HRCU-A-CB (Split System: Heat Pump with Remote Outdoor Unit-Air-Source) | WDLCURAH24ABK |  |  | WLA*304BA* | WFEL045B036B* | [7 empty] | 19100 | 2400000% |  | 16.5 | 10 | 8.5 | 26200 | 23200 | 88.55% | 1.9 | Residential | 500 | Yes | 2
211241738 | Central Heat Pump | GRANDAIRE | HRCU-A-CB (Split System: Heat Pump with Remote Outdoor Unit-Air-Source) | WDLCURAH24ABK |  |  | WLA*304BA* | WFSX080B048A* | [7 empty] | 19500 | 2460000% |  | 15.5 | 10 | 8.5 | 27000 | 22400 | 82.96% | 1.82 | Residential | 512.5 | Yes | 2.05
211242106 | Central Heat Pump | GRANDAIRE | HRCU-A-CB (Split System: Heat Pump with Remote Outdoor Unit-Air-Source) | WDLCURAH24ABK |  |  | WLA*364BA* | WFEL070B036B* | [7 empty] | 19200 | 2440000% |  | 16.5 | 10 | 8.5 | 26400 | 22400 | 84.85% | 1.84 | Residential | 507.5 | Yes | 2.03
211242174 | Central Heat Pump | GRANDAIRE | HRCU-A-CB (Split System: Heat Pump with Remote Outdoor Unit-Air-Source) | WDLCURAH24ABK |  |  | WLA*364BA* | WFSX080B048A* | [7 empty] | 19400 | 2480000% |  | 15.5 | 10 | 8.5 | 26800 | 22000 | 82.09% | 1.8 | Residential | 517.5 | Yes | 2.07
211242340 | Central Heat Pump | GRANDAIRE | HRCU-A-CB (Split System: Heat Pump with Remote Outdoor Unit-Air-Source) | WDLCURAH24ABK |  |  | WLA*364CA* | WFER070B048A* | [7 empty] | 19400 | 2500000% |  | 16.5 | 10 | 8.5 | 26800 | 21800 | 81.34% | 1.8 | Residential | 520 | Yes | 2.08
211242476 | Central Heat Pump | GRANDAIRE | HRCU-A-CB (Split System: Heat Pump with Remote Outdoor Unit-Air-Source) | WDLCURAH24ABK |  |  | WLA*364CA* | WFSX080C060A* | [7 empty] | 19300 | 2480000% |  | 16.5 | 10 | 8.5 | 26600 | 22000 | 82.71% | 1.82 | Residential | 517.5 | Yes | 2.07
211227835 | Central Heat Pump | GRANDAIRE | HRCU-A-CB (Split System: Heat Pump with Remote Outdoor Unit-Air-Source) | WDLCURAH36ABK |  |  | WLA*424DA* | WFER110D060A* | [7 empty] | 29200 | 3540000% |  | 16.5 | 10 | 8.1 | 38500 | 35000 | 90.91% | 1.88 | Residential | 737.5 | Yes | 2.95
211243051 | Central Heat Pump | GRANDAIRE | HRCU-A-CB (Split System: Heat Pump with Remote Outdoor Unit-Air-Source) | WDLCURAH24ABK |  |  | WLA*374BA* | WFER070B036A* | [7 empty] | 19000 | 2480000% |  | 16.5 | 10 | 8.5 | 25800 | 21400 | 82.95% | 1.78 | Residential | 517.5 | Yes | 2.07
211243085 | Central Heat Pump | GRANDAIRE | HRCU-A-CB (Split System: Heat Pump with Remote Outdoor Unit-Air-Source) | WDLCURAH24ABK |  |  | WLA*374BA* | WFAX060B042A* | [7 empty] | 18900 | 2480000% |  | 17 | 10.5 | 8.5 | 25600 | 21400 | 83.59% | 1.8 | Residential | 517.5 | Yes | 2.07
211243151 | Central Heat Pump | GRANDAIRE | HRCU-A-CB (Split System: Heat Pump with Remote Outdoor Unit-Air-Source) | WDLCURAH24ABK |  |  | WLA*374BA* | WFEL070A036B* | [7 empty] | 18900 | 2480000% |  | 17 | 10.5 | 8.5 | 25800 | 21400 | 82.95% | 1.8 | Residential | 517.5 | Yes | 2.07
211226234 | Central Heat Pump | GRANDAIRE | HRCU-A-CB (Split System: Heat Pump with Remote Outdoor Unit-Air-Source) | WDLCURAH30ABK |  |  | FM(C,U)4Z30**AL* | [8 empty] | 23600 | 3040000% |  | 15.5 | 9 | 8.5 | 35000 | 27400 | 78.29% | 1.82 | Residential | 632.5 | Yes | 2.53
211226801 | Central Heat Pump | GRANDAIRE | HRCU-A-CB (Split System: Heat Pump with Remote Outdoor Unit-Air-Source) | WDLCURAH36ABK |  |  | WLA*374CA* | WFER070B036A* | [7 empty] | 29200 | 3640000% |  | 15.5 | 10 | 8.5 | 38500 | 34800 | 90.39% | 2.08 | Residential | 757.5 | Yes | 3.03
211228221 | Central Heat Pump | GRANDAIRE | HRCU-A-CB (Split System: Heat Pump with Remote Outdoor Unit-Air-Source) | WDLCURAH36ABK |  |  | WLA*434CA* | WFEL045B036B* | [7 empty] | 29000 | 3600000% |  | 15.5 | 10 | 8.5 | 38500 | 34800 | 90.39% | 2.06 | Residential | 750 | Yes | 3
211228246 | Central Heat Pump | GRANDAIRE | HRCU-A-CB (Split System: Heat Pump with Remote Outdoor Unit-Air-Source) | WDLCURAH36ABK |  |  | WLA*434CA* | WFER070C048A* | [7 empty] | 29200 | 3720000% |  | 15.5 | 10 | 8.5 | 38500 | 35000 | 90.91% | 2.12 | Residential | 775 | Yes | 3.1
211228455 | Central Heat Pump | GRANDAIRE | HRCU-A-CB (Split System: Heat Pump with Remote Outdoor Unit-Air-Source) | WDLCURAH36ABK |  |  | WLA*434CA* | WFAX080C060A* | [7 empty] | 29200 | 3740000% |  | 16 | 10 | 8.5 | 38500 | 34800 | 90.39% | 2.14 | Residential | 780 | Yes | 3.12
211228819 | Central Heat Pump | GRANDAIRE | HRCU-A-CB (Split System: Heat Pump with Remote Outdoor Unit-Air-Source) | WDLCURAH36ABK |  |  | WLA*484CA* | WFEL110C060B* | [7 empty] | 29000 | 3580000% |  | 16.5 | 10 | 8.5 | 38500 | 34600 | 89.87% | 2.04 | Residential | 745 | Yes | 2.98
211243585 | Central Heat Pump | GRANDAIRE | HRCU-A-CB (Split System: Heat Pump with Remote Outdoor Unit-Air-Source) | WDLCURAH24ABK |  |  | WLA*374CA* | WFAX080B048A* | [7 empty] | 18700 | 2500000% |  | 17.5 | 10.5 | 8.5 | 25600 | 20800 | 81.25% | 1.76 | Residential | 520 | Yes | 2.08
211229448 | Central Heat Pump | GRANDAIRE | HRCU-A-CB (Split System: Heat Pump with Remote Outdoor Unit-Air-Source) | WDLCURAH36ABK |  |  | WLA*484DA* | WFAX080C060A* | [7 empty] | 28800 | 3580000% |  | 16.5 | 10 | 8.5 | 37800 | 34600 | 91.53% | 2.04 | Residential | 745 | Yes | 2.98
211229532 | Central Heat Pump | GRANDAIRE | HRCU-A-CB (Split System: Heat Pump with Remote Outdoor Unit-Air-Source) | WDLCURAH36ABK |  |  | WLA*484DA* | WFSX140D066A* | [7 empty] | 29200 | 3740000% |  | 15.2 | 10 | 8.5 | 39500 | 35000 | 88.61% | 2.12 | Residential | 780 | Yes | 3.12
211230059 | Central Heat Pump | GRANDAIRE | HRCU-A-CB (Split System: Heat Pump with Remote Outdoor Unit-Air-Source) | WDLCURAH36ABK |  |  | WLN(C,W)484CA* | WFEU100C060A* | [7 empty] | 29200 | 3620000% |  | 16 | 10 | 8.1 | 38500 | 34800 | 90.39% | 2.02 | Residential | 755 | Yes | 3.02
211230193 | Central Heat Pump | GRANDAIRE | HRCU-A-CB (Split System: Heat Pump with Remote Outdoor Unit-Air-Source) | WDLCURAH36ABK |  |  | WLN(C,W)484CA* | WFSX080C060A* | [7 empty] | 29400 | 3680000% |  | 15.5 | 10.5 | 8.1 | 39500 | 35000 | 88.61% | 2.06 | Residential | 767.5 | Yes | 3.07
211244719 | Central Heat Pump | GRANDAIRE | HRCU-A-CB (Split System: Heat Pump with Remote Outdoor Unit-Air-Source) | WDLCURAH24ABK |  |  | WLNC304BA* | WFER090B042A* | [7 empty] | 19200 | 2460000% |  | 16.5 | 10.5 | 8.1 | 26400 | 22600 | 85.61% | 1.86 | Residential | 512.5 | Yes | 2.05
211245837 | Central Heat Pump | GRANDAIRE | HRCU-A-CB (Split System: Heat Pump with Remote Outdoor Unit-Air-Source) | WDLCURAH24ABK |  |  | WAXL244A* | [8 empty] | 19100 | 2400000% |  | 17 | 10 | 8.5 | 26200 | 23400 | 89.31% | 1.94 | Residential | 500 | Yes | 2
211230925 | Central Heat Pump | GRANDAIRE | HRCU-A-CB (Split System: Heat Pump with Remote Outdoor Unit-Air-Source) | WDLCURAH36ABK |  |  | WAXL424A* | [8 empty] | 29000 | 3600000% |  | 16 | 10 | 8.1 | 38500 | 34800 | 90.39% | 1.94 | Residential | 750 | Yes | 3
211230936 | Central Heat Pump | GRANDAIRE | HRCU-A-CB (Split System: Heat Pump with Remote Outdoor Unit-Air-Source) | WDLCURAH36ABK |  |  | WAXL484A* | [8 empty] | 29000 | 3680000% |  | 16 | 10 | 8.5 | 38500 | 34600 | 89.87% | 2.08 | Residential | 767.5 | Yes | 3.07
211227305 | Central Heat Pump | GRANDAIRE | HRCU-A-CB (Split System: Heat Pump with Remote Outdoor Unit-Air-Source) | WDLCURAH36ABK |  |  | WLA*424CA* | WFEL070B036B* | [7 empty] | 29400 | 3560000% |  | 15.2 | 9.5 | 8.1 | 39500 | 35200 | 89.11% | 1.88 | Residential | 742.5 | Yes | 2.97
211227353 | Central Heat Pump | GRANDAIRE | HRCU-A-CB (Split System: Heat Pump with Remote Outdoor Unit-Air-Source) | WDLCURAH36ABK |  |  | WLA*424CA* | WFER090C048A* | [7 empty] | 29400 | 3580000% |  | 16 | 10 | 8.1 | 38500 | 35000 | 90.91% | 1.9 | Residential | 745 | Yes | 2.98
211226187 | Central Heat Pump | GRANDAIRE | HRCU-A-CB (Split System: Heat Pump with Remote Outdoor Unit-Air-Source) | WDLCURAH30ABK |  |  | WLA*364CA* | WFEU080C060A* | [7 empty] | 23400 | 2960000% |  | 15.2 | 9 | 8.1 | 33800 | 27600 | 81.66% | 1.76 | Residential | 617.5 | Yes | 2.47
211226189 | Central Heat Pump | GRANDAIRE | HRCU-A-CB (Split System: Heat Pump with Remote Outdoor Unit-Air-Source) | WDLCURAH30ABK |  |  | WLA*364CA* | WFAX080B048A* | [7 empty] | 23400 | 2960000% |  | 15.2 | 9 | 8.1 | 33800 | 27800 | 82.25% | 1.76 | Residential | 617.5 | Yes | 2.47
211226223 | Central Heat Pump | GRANDAIRE | HRCU-A-CB (Split System: Heat Pump with Remote Outdoor Unit-Air-Source) | WDLCURAH30ABK |  |  | WLA*374CA* | WFEU060B048A* | [7 empty] | 23200 | 3120000% |  | 15.2 | 9 | 8.5 | 33400 | 26000 | 77.84% | 1.86 | Residential | 650 | Yes | 2.6
211226516 | Central Heat Pump | GRANDAIRE | HRCU-A-CB (Split System: Heat Pump with Remote Outdoor Unit-Air-Source) | WDLCURAH36ABK |  |  | WLA*374BA* | WFEL070B036B* | [7 empty] | 29400 | 3600000% |  | 15.2 | 9.5 | 8.1 | 38500 | 35000 | 90.91% | 2 | Residential | 750 | Yes | 3
211244707 | Central Heat Pump | GRANDAIRE | HRCU-A-CB (Split System: Heat Pump with Remote Outdoor Unit-Air-Source) | WDLCURAH24ABK |  |  | WLNC304BA* | WFER070B036A* | [7 empty] | 19200 | 2440000% |  | 16.5 | 10.5 | 8.1 | 26400 | 22600 | 85.61% | 1.88 | Residential | 507.5 | Yes | 2.03
211244989 | Central Heat Pump | GRANDAIRE | HRCU-A-CB (Split System: Heat Pump with Remote Outdoor Unit-Air-Source) | WDLCURAH24ABK |  |  | WLN(C,W)364BA* | WFEU040B036A* | [7 empty] | 19000 | 2400000% |  | 17 | 10.5 | 8.1 | 26000 | 23200 | 89.23% | 1.94 | Residential | 500 | Yes | 2
211245654 | Central Heat Pump | GRANDAIRE | HRCU-A-CB (Split System: Heat Pump with Remote Outdoor Unit-Air-Source) | WDLCURAH24ABK |  |  | WLNC364CA* | WFEL110C060B* | [7 empty] | 19400 | 2480000% |  | 16 | 10.5 | 8.5 | 26800 | 22200 | 82.84% | 1.82 | Residential | 517.5 | Yes | 2.07
211245688 | Central Heat Pump | GRANDAIRE | HRCU-A-CB (Split System: Heat Pump with Remote Outdoor Unit-Air-Source) | WDLCURAH24ABK |  |  | WLNC364CA* | WFAX080C060A* | [7 empty] | 19300 | 2480000% |  | 16.5 | 10.5 | 8.5 | 26800 | 22200 | 82.84% | 1.84 | Residential | 517.5 | Yes | 2.07
211245232 | Central Heat Pump | GRANDAIRE | HRCU-A-CB (Split System: Heat Pump with Remote Outdoor Unit-Air-Source) | WDLCURAH24ABK |  |  | WLN(C,W)364BA* | WFAX040B036A* | [7 empty] | 19100 | 2360000% |  | 15.5 | 10 | 8.1 | 26200 | 23400 | 89.31% | 1.92 | Residential | 492.5 | Yes | 1.97
211245607 | Central Heat Pump | GRANDAIRE | HRCU-A-CB (Split System: Heat Pump with Remote Outdoor Unit-Air-Source) | WDLCURAH24ABK |  |  | WLNC364CA* | WFER070B036A* | [7 empty] | 19200 | 2440000% |  | 16.5 | 10.5 | 8.1 | 26400 | 22600 | 85.61% | 1.88 | Residential | 507.5 | Yes | 2.03
211245643 | Central Heat Pump | GRANDAIRE | HRCU-A-CB (Split System: Heat Pump with Remote Outdoor Unit-Air-Source) | WDLCURAH24ABK |  |  | WLNC364CA* | WFER090C060A* | [7 empty] | 19300 | 2460000% |  | 16.5 | 10.5 | 8.5 | 26600 | 22400 | 84.21% | 1.84 | Residential | 512.5 | Yes | 2.05
211245677 | Central Heat Pump | GRANDAIRE | HRCU-A-CB (Split System: Heat Pump with Remote Outdoor Unit-Air-Source) | WDLCURAH24ABK |  |  | WLNC364CA* | WFAX080B048A* | [7 empty] | 19100 | 2420000% |  | 17 | 10.5 | 8.1 | 26200 | 22800 | 87.02% | 1.88 | Residential | 505 | Yes | 2.02
211245732 | Central Heat Pump | GRANDAIRE | HRCU-A-CB (Split System: Heat Pump with Remote Outdoor Unit-Air-Source) | WDLCURAH24ABK |  |  | WLNC364CA* | WFAX040B036A* | [7 empty] | 19100 | 2360000% |  | 15.5 | 10 | 8.1 | 26200 | 23400 | 89.31% | 1.92 | Residential | 492.5 | Yes | 1.97
211259930 | Central Heat Pump | GRANDAIRE | HRCU-A-CB (Split System: Heat Pump with Remote Outdoor Unit-Air-Source) | WDLCURAH18ABK |  |  | WLA*194BA* | WFEL070B036B* | [7 empty] | 12400 | 1860000% |  | 16.5 | 11 | 8.5 | 18400 | 17500 | 95.11% | 2.14 | Residential | 387.5 | Yes | 1.55
211260150 | Central Heat Pump | GRANDAIRE | HRCU-A-CB (Split System: Heat Pump with Remote Outdoor Unit-Air-Source) | WDLCURAH18ABK |  |  | WLA*244AA* | WFSX060A036A* | [7 empty] | 12500 | 1780000% |  | 16 | 10.5 | 8.5 | 18700 | 19000 | 101.6% | 2.28 | Residential | 370 | Yes | 1.48
211227774 | Central Heat Pump | GRANDAIRE | HRCU-A-CB (Split System: Heat Pump with Remote Outdoor Unit-Air-Source) | WDLCURAH36ABK |  |  | WLA*424DA* | WFEL070C048B* | [7 empty] | 29400 | 3520000% |  | 16 | 10 | 8.1 | 38500 | 35000 | 90.91% | 1.88 | Residential | 732.5 | Yes | 2.93
211227786 | Central Heat Pump | GRANDAIRE | HRCU-A-CB (Split System: Heat Pump with Remote Outdoor Unit-Air-Source) | WDLCURAH36ABK |  |  | WLA*424DA* | WFEL090C048B* | [7 empty] | 29400 | 3580000% |  | 16 | 10 | 8.1 | 39500 | 35000 | 88.61% | 1.9 | Residential | 745 | Yes | 2.98
211226836 | Central Heat Pump | GRANDAIRE | HRCU-A-CB (Split System: Heat Pump with Remote Outdoor Unit-Air-Source) | WDLCURAH36ABK |  |  | WLA*374CA* | WFEL090C048B* | [7 empty] | 29000 | 3660000% |  | 16 | 10 | 8.5 | 38500 | 34800 | 90.39% | 2.1 | Residential | 762.5 | Yes | 3.05
211244819 | Central Heat Pump | GRANDAIRE | HRCU-A-CB (Split System: Heat Pump with Remote Outdoor Unit-Air-Source) | WDLCURAH24ABK |  |  | WLNC304BA* | WFEU060B048A* | [7 empty] | 19300 | 2480000% |  | 16.5 | 10.5 | 8.5 | 26600 | 22200 | 83.46% | 1.84 | Residential | 517.5 | Yes | 2.07
211244920 | Central Heat Pump | GRANDAIRE | HRCU-A-CB (Split System: Heat Pump with Remote Outdoor Unit-Air-Source) | WDLCURAH24ABK |  |  | WLN(C,W)364BA* | WFSU040B036A* | [7 empty] | 19000 | 2360000% |  | 16.5 | 10 | 8.1 | 25800 | 23600 | 91.47% | 1.96 | Residential | 492.5 | Yes | 1.97
211245118 | Central Heat Pump | GRANDAIRE | HRCU-A-CB (Split System: Heat Pump with Remote Outdoor Unit-Air-Source) | WDLCURAH24ABK |  |  | WLN(C,W)364BA* | WFEL045A036B* | [7 empty] | 19300 | 2460000% |  | 16 | 10.5 | 8.1 | 26600 | 22400 | 84.21% | 1.84 | Residential | 512.5 | Yes | 2.05
211228257 | Central Heat Pump | GRANDAIRE | HRCU-A-CB (Split System: Heat Pump with Remote Outdoor Unit-Air-Source) | WDLCURAH36ABK |  |  | WLA*434CA* | WFEL090B042B* | [7 empty] | 29200 | 3700000% |  | 16 | 10 | 8.5 | 38500 | 34800 | 90.39% | 2.1 | Residential | 770 | Yes | 3.08
211245221 | Central Heat Pump | GRANDAIRE | HRCU-A-CB (Split System: Heat Pump with Remote Outdoor Unit-Air-Source) | WDLCURAH24ABK |  |  | WLN(C,W)364BA* | WFAX040A030A* | [7 empty] | 19400 | 2400000% |  | 15.2 | 10 | 8.1 | 26600 | 22800 | 85.71% | 1.86 | Residential | 500 | Yes | 2
211228772 | Central Heat Pump | GRANDAIRE | HRCU-A-CB (Split System: Heat Pump with Remote Outdoor Unit-Air-Source) | WDLCURAH36ABK |  |  | WLA*484CA* | WFER070C048A* | [7 empty] | 28800 | 3560000% |  | 16.5 | 10 | 8.5 | 37800 | 34600 | 91.53% | 2.04 | Residential | 742.5 | Yes | 2.97
211228795 | Central Heat Pump | GRANDAIRE | HRCU-A-CB (Split System: Heat Pump with Remote Outdoor Unit-Air-Source) | WDLCURAH36ABK |  |  | WLA*484CA* | WFEL090C048B* | [7 empty] | 29000 | 3620000% |  | 16 | 10 | 8.5 | 38500 | 34600 | 89.87% | 2.08 | Residential | 755 | Yes | 3.02
211228981 | Central Heat Pump | GRANDAIRE | HRCU-A-CB (Split System: Heat Pump with Remote Outdoor Unit-Air-Source) | WDLCURAH36ABK |  |  | WLA*484CA* | WFAX080B048A* | [7 empty] | 29000 | 3600000% |  | 16 | 10 | 8.5 | 38500 | 34600 | 89.87% | 2.06 | Residential | 750 | Yes | 3
211229329 | Central Heat Pump | GRANDAIRE | HRCU-A-CB (Split System: Heat Pump with Remote Outdoor Unit-Air-Source) | WDLCURAH36ABK |  |  | WLA*484DA* | WFER135D060A* | [7 empty] | 29000 | 3620000% |  | 16 | 10 | 8.5 | 38500 | 34600 | 89.87% | 2.06 | Residential | 755 | Yes | 3.02
211229397 | Central Heat Pump | GRANDAIRE | HRCU-A-CB (Split System: Heat Pump with Remote Outdoor Unit-Air-Source) | WDLCURAH36ABK |  |  | WLA*484DA* | WFEU100C060A* | [7 empty] | 29000 | 3600000% |  | 16 | 10 | 8.5 | 38500 | 34600 | 89.87% | 2.06 | Residential | 750 | Yes | 3
211227638 | Central Heat Pump | GRANDAIRE | HRCU-A-CB (Split System: Heat Pump with Remote Outdoor Unit-Air-Source) | WDLCURAH36ABK |  |  | WLA*424CA* | WFSU060B048A* | [7 empty] | 29400 | 3520000% |  | 16 | 9.5 | 8.1 | 38500 | 35000 | 90.91% | 1.88 | Residential | 732.5 | Yes | 2.93
211227822 | Central Heat Pump | GRANDAIRE | HRCU-A-CB (Split System: Heat Pump with Remote Outdoor Unit-Air-Source) | WDLCURAH36ABK |  |  | WLA*424DA* | WFEL110C060B* | [7 empty] | 29400 | 3540000% |  | 16 | 10 | 8.1 | 38500 | 35000 | 90.91% | 1.88 | Residential | 737.5 | Yes | 2.95
211228008 | Central Heat Pump | GRANDAIRE | HRCU-A-CB (Split System: Heat Pump with Remote Outdoor Unit-Air-Source) | WDLCURAH36ABK |  |  | WLA*424DA* | WFSX080C060A* | [7 empty] | 29400 | 3620000% |  | 15.5 | 10 | 8.1 | 39500 | 35200 | 89.11% | 1.92 | Residential | 755 | Yes | 3.02
211245655 | Central Heat Pump | GRANDAIRE | HRCU-A-CB (Split System: Heat Pump with Remote Outdoor Unit-Air-Source) | WDLCURAH24ABK |  |  | WLNC364CA* | WFER110C060A* | [7 empty] | 19400 | 2480000% |  | 16 | 10.5 | 8.5 | 26800 | 22200 | 82.84% | 1.82 | Residential | 517.5 | Yes | 2.07
211229930 | Central Heat Pump | GRANDAIRE | HRCU-A-CB (Split System: Heat Pump with Remote Outdoor Unit-Air-Source) | WDLCURAH36ABK |  |  | WLN(C,W)484CA* | WFEL070C048B* | [7 empty] | 29200 | 3580000% |  | 16.5 | 10 | 8.1 | 38500 | 34800 | 90.39% | 2 | Residential | 745 | Yes | 2.98
211228606 | Central Heat Pump | GRANDAIRE | HRCU-A-CB (Split System: Heat Pump with Remote Outdoor Unit-Air-Source) | WDLCURAH36ABK |  |  | WLA*434CA* | WFSU100C060A* | [7 empty] | 29000 | 3660000% |  | 16 | 10 | 8.5 | 38500 | 34800 | 90.39% | 2.1 | Residential | 762.5 | Yes | 3.05
211229490 | Central Heat Pump | GRANDAIRE | HRCU-A-CB (Split System: Heat Pump with Remote Outdoor Unit-Air-Source) | WDLCURAH36ABK |  |  | WLA*484DA* | WFSX080C060A* | [7 empty] | 29200 | 3660000% |  | 15.5 | 10 | 8.5 | 38500 | 34800 | 90.39% | 2.1 | Residential | 762.5 | Yes | 3.05
211230451 | Central Heat Pump | GRANDAIRE | HRCU-A-CB (Split System: Heat Pump with Remote Outdoor Unit-Air-Source) | WDLCURAH36ABK |  |  | WLNC484DA* | WFER090D060A* | [7 empty] | 29200 | 3620000% |  | 16.5 | 10.5 | 8.1 | 38500 | 34800 | 90.39% | 2.02 | Residential | 755 | Yes | 3.02
211227571 | Central Heat Pump | GRANDAIRE | HRCU-A-CB (Split System: Heat Pump with Remote Outdoor Unit-Air-Source) | WDLCURAH36ABK |  |  | WLA*424CA* | WFSX060B042A* | [7 empty] | 29400 | 3500000% |  | 15.5 | 9.5 | 8.1 | 38500 | 35000 | 90.91% | 1.86 | Residential | 730 | Yes | 2.92
211227787 | Central Heat Pump | GRANDAIRE | HRCU-A-CB (Split System: Heat Pump with Remote Outdoor Unit-Air-Source) | WDLCURAH36ABK |  |  | WLA*424DA* | WFER090C048A* | [7 empty] | 29400 | 3580000% |  | 16 | 10 | 8.1 | 39500 | 35000 | 88.61% | 1.9 | Residential | 745 | Yes | 2.98
211227904 | Central Heat Pump | GRANDAIRE | HRCU-A-CB (Split System: Heat Pump with Remote Outdoor Unit-Air-Source) | WDLCURAH36ABK |  |  | WLA*424DA* | WFEU080C060A* | [7 empty] | 29600 | 3700000% |  | 15.5 | 10 | 8.5 | 40000 | 35200 | 88% | 1.96 | Residential | 770 | Yes | 3.08
211228039 | Central Heat Pump | GRANDAIRE | HRCU-A-CB (Split System: Heat Pump with Remote Outdoor Unit-Air-Source) | WDLCURAH36ABK |  |  | WLA*424DA* | WFSX120D066A* | [7 empty] | 29600 | 3660000% |  | 15.2 | 10 | 8.1 | 40000 | 35200 | 88% | 1.94 | Residential | 762.5 | Yes | 3.05
211230914 | Central Heat Pump | GRANDAIRE | HRCU-A-CB (Split System: Heat Pump with Remote Outdoor Unit-Air-Source) | WDLCURAH36ABK |  |  | WAXL364A* | [8 empty] | 29000 | 3580000% |  | 16.5 | 10 | 8.1 | 38500 | 34600 | 89.87% | 1.94 | Residential | 745 | Yes | 2.98
211228760 | Central Heat Pump | GRANDAIRE | HRCU-A-CB (Split System: Heat Pump with Remote Outdoor Unit-Air-Source) | WDLCURAH36ABK |  |  | WLA*484CA* | WFER070B036A* | [7 empty] | 29000 | 3600000% |  | 15.5 | 10 | 8.5 | 38500 | 34800 | 90.39% | 2.06 | Residential | 750 | Yes | 3
211228807 | Central Heat Pump | GRANDAIRE | HRCU-A-CB (Split System: Heat Pump with Remote Outdoor Unit-Air-Source) | WDLCURAH36ABK |  |  | WLA*484CA* | WFEL090C060B* | [7 empty] | 29000 | 3640000% |  | 16 | 10 | 8.5 | 38500 | 34800 | 90.39% | 2.08 | Residential | 757.5 | Yes | 3.03
211228508 | Central Heat Pump | GRANDAIRE | HRCU-A-CB (Split System: Heat Pump with Remote Outdoor Unit-Air-Source) | WDLCURAH36ABK |  |  | WLA*434CA* | WFSX080C060A* | [7 empty] | 29200 | 3720000% |  | 15.5 | 10 | 8.5 | 38500 | 35000 | 90.91% | 2.12 | Residential | 775 | Yes | 3.1
211228808 | Central Heat Pump | GRANDAIRE | HRCU-A-CB (Split System: Heat Pump with Remote Outdoor Unit-Air-Source) | WDLCURAH36ABK |  |  | WLA*484CA* | WFER090C060A* | [7 empty] | 29000 | 3640000% |  | 16 | 10 | 8.5 | 38500 | 34800 | 90.39% | 2.08 | Residential | 757.5 | Yes | 3.03
211229293 | Central Heat Pump | GRANDAIRE | HRCU-A-CB (Split System: Heat Pump with Remote Outdoor Unit-Air-Source) | WDLCURAH36ABK |  |  | WLA*484DA* | WFER090D060A* | [7 empty] | 29000 | 3600000% |  | 16.5 | 10 | 8.5 | 38500 | 34600 | 89.87% | 2.06 | Residential | 750 | Yes | 3
211229328 | Central Heat Pump | GRANDAIRE | HRCU-A-CB (Split System: Heat Pump with Remote Outdoor Unit-Air-Source) | WDLCURAH36ABK |  |  | WLA*484DA* | WFEL135D060B* | [7 empty] | 29000 | 3620000% |  | 16 | 10 | 8.5 | 38500 | 34600 | 89.87% | 2.06 | Residential | 755 | Yes | 3.02
211259978 | Central Heat Pump | GRANDAIRE | HRCU-A-CB (Split System: Heat Pump with Remote Outdoor Unit-Air-Source) | WDLCURAH18ABK |  |  | WLA*194BA* | WFAX040A030A* | [7 empty] | 12400 | 1840000% |  | 15.5 | 10.5 | 8.5 | 18500 | 17600 | 95.14% | 2.12 | Residential | 382.5 | Yes | 1.53
211259994 | Central Heat Pump | GRANDAIRE | HRCU-A-CB (Split System: Heat Pump with Remote Outdoor Unit-Air-Source) | WDLCURAH18ABK |  |  | WLA*194BA* | WFAX040B036A* | [7 empty] | 12400 | 1830000% |  | 15.5 | 10.5 | 8.5 | 18400 | 17600 | 95.65% | 2.12 | Residential | 382.5 | Yes | 1.53
211260027 | Central Heat Pump | GRANDAIRE | HRCU-A-CB (Split System: Heat Pump with Remote Outdoor Unit-Air-Source) | WDLCURAH18ABK |  |  | WLA*194BA* | WFEU060B048A* | [7 empty] | 12700 |  |  | 16.5 | 11 | 9 | 19000 | 17400 | 91.58% | 2.14 | Residential | 397.5 | Yes | 1.59
211259899 | Central Heat Pump | GRANDAIRE | HRCU-A-CB (Split System: Heat Pump with Remote Outdoor Unit-Air-Source) | WDLCURAH18ABK |  |  | WLA*194BA* | WFEL045A036B* | [7 empty] | 12400 | 1860000% |  | 16.5 | 11 | 8.5 | 18500 | 17500 | 94.59% | 2.14 | Residential | 387.5 | Yes | 1.55
211259915 | Central Heat Pump | GRANDAIRE | HRCU-A-CB (Split System: Heat Pump with Remote Outdoor Unit-Air-Source) | WDLCURAH18ABK |  |  | WLA*194BA* | WFEL045B036B* | [7 empty] | 12700 |  |  | 16 | 11 | 9 | 19100 | 17400 | 91.1% | 2.14 | Residential | 397.5 | Yes | 1.59
211230129 | Central Heat Pump | GRANDAIRE | HRCU-A-CB (Split System: Heat Pump with Remote Outdoor Unit-Air-Source) | WDLCURAH36ABK |  |  | WLN(C,W)484CA* | WFAX060B042A* | [7 empty] | 29200 | 3620000% |  | 16 | 10 | 8.1 | 38500 | 34800 | 90.39% | 2.02 | Residential | 755 | Yes | 3.02
211229143 | Central Heat Pump | GRANDAIRE | HRCU-A-CB (Split System: Heat Pump with Remote Outdoor Unit-Air-Source) | WDLCURAH36ABK |  |  | WLA*484CA* | WFSU100C060A* | [7 empty] | 29000 | 3620000% |  | 16 | 10 | 8.5 | 38500 | 34600 | 89.87% | 2.06 | Residential | 755 | Yes | 3.02
211230463 | Central Heat Pump | GRANDAIRE | HRCU-A-CB (Split System: Heat Pump with Remote Outdoor Unit-Air-Source) | WDLCURAH36ABK |  |  | WLNC484DA* | WFER110C060A* | [7 empty] | 29200 | 3620000% |  | 16.5 | 10.5 | 8.1 | 38500 | 34800 | 90.39% | 2.02 | Residential | 755 | Yes | 3.02
211230848 | Central Heat Pump | GRANDAIRE | HRCU-A-CB (Split System: Heat Pump with Remote Outdoor Unit-Air-Source) | WDLCURAH36ABK |  |  | WAHL424B* | [8 empty] | 29200 | 3700000% |  | 16 | 10 | 8.1 | 38500 | 34800 | 90.39% | 2 | Residential | 770 | Yes | 3.08
211259677 | Central Heat Pump | GRANDAIRE | HRCU-A-CB (Split System: Heat Pump with Remote Outdoor Unit-Air-Source) | WDLCURAH18ABK |  |  | WLA*194BA* | WFSU040B036A* | [7 empty] | 12200 | 1820000% |  | 16.5 | 11 | 8.5 | 18100 | 17600 | 97.24% | 2.14 | Residential | 380 | Yes | 1.52
211259916 | Central Heat Pump | GRANDAIRE | HRCU-A-CB (Split System: Heat Pump with Remote Outdoor Unit-Air-Source) | WDLCURAH18ABK |  |  | WLA*194BA* | WFER045B036A* | [7 empty] | 12700 |  |  | 16 | 11 | 9 | 19100 | 17400 | 91.1% | 2.14 | Residential | 397.5 | Yes | 1.59
211259946 | Central Heat Pump | GRANDAIRE | HRCU-A-CB (Split System: Heat Pump with Remote Outdoor Unit-Air-Source) | WDLCURAH18ABK |  |  | WLA*194BA* | WFAX060A036A* | [7 empty] | 12500 | 1870000% |  | 16.5 | 11 | 8.5 | 18600 | 17500 | 94.09% | 2.14 | Residential | 390 | Yes | 1.56
211229943 | Central Heat Pump | GRANDAIRE | HRCU-A-CB (Split System: Heat Pump with Remote Outdoor Unit-Air-Source) | WDLCURAH36ABK |  |  | WLN(C,W)484CA* | WFER090B042A* | [7 empty] | 29200 | 3660000% |  | 16 | 10.5 | 8.1 | 39500 | 35000 | 88.61% | 2.04 | Residential | 762.5 | Yes | 3.05
211260200 | Central Heat Pump | GRANDAIRE | HRCU-A-CB (Split System: Heat Pump with Remote Outdoor Unit-Air-Source) | WDLCURAH18ABK |  |  | WLA*244AA* | WFER045A036A* | [7 empty] | 12600 | 1800000% |  | 16 | 10.5 | 8.5 | 18900 | 18900 | 100% | 2.28 | Residential | 375 | Yes | 1.5
211260239 | Central Heat Pump | GRANDAIRE | HRCU-A-CB (Split System: Heat Pump with Remote Outdoor Unit-Air-Source) | WDLCURAH18ABK |  |  | WLA*244AA* | WFEL070A036B* | [7 empty] | 12300 | 1760000% |  | 16 | 10.5 | 8.5 | 18400 | 19100 | 103.8% | 2.3 | Residential | 367.5 | Yes | 1.47
211259931 | Central Heat Pump | GRANDAIRE | HRCU-A-CB (Split System: Heat Pump with Remote Outdoor Unit-Air-Source) | WDLCURAH18ABK |  |  | WLA*194BA* | WFER070B036A* | [7 empty] | 12400 | 1860000% |  | 16.5 | 11 | 8.5 | 18400 | 17500 | 95.11% | 2.14 | Residential | 387.5 | Yes | 1.55
211260240 | Central Heat Pump | GRANDAIRE | HRCU-A-CB (Split System: Heat Pump with Remote Outdoor Unit-Air-Source) | WDLCURAH18ABK |  |  | WLA*244AA* | WFER070A036A* | [7 empty] | 12300 | 1760000% |  | 16 | 10.5 | 8.5 | 18400 | 19100 | 103.8% | 2.3 | Residential | 367.5 | Yes | 1.47
211230414 | Central Heat Pump | GRANDAIRE | HRCU-A-CB (Split System: Heat Pump with Remote Outdoor Unit-Air-Source) | WDLCURAH36ABK |  |  | WLNC484DA* | WFEL070C048B* | [7 empty] | 29200 | 3580000% |  | 16.5 | 10 | 8.1 | 38500 | 34800 | 90.39% | 2 | Residential | 745 | Yes | 2.98
211230679 | Central Heat Pump | GRANDAIRE | HRCU-A-CB (Split System: Heat Pump with Remote Outdoor Unit-Air-Source) | WDLCURAH36ABK |  |  | WLNC484DA* | WFSX120D066A* | [7 empty] | 29400 | 3740000% |  | 15.5 | 10.5 | 8.1 | 39500 | 35000 | 88.61% | 2.08 | Residential | 780 | Yes | 3.12
211259742 | Central Heat Pump | GRANDAIRE | HRCU-A-CB (Split System: Heat Pump with Remote Outdoor Unit-Air-Source) | WDLCURAH18ABK |  |  | WLA*194BA* | WFEU040B036A* | [7 empty] | 12600 | 1900000% |  | 17 | 11 | 8.5 | 18900 | 17400 | 92.06% | 2.14 | Residential | 395 | Yes | 1.58
211260009 | Central Heat Pump | GRANDAIRE | HRCU-A-CB (Split System: Heat Pump with Remote Outdoor Unit-Air-Source) | WDLCURAH18ABK |  |  | WLA*194BA* | WFER070A036A* | [7 empty] | 12200 |  |  | 16.5 | 11 | 8.5 | 18000 | 17700 | 98.33% | 2.14 | Residential | 377.5 | Yes | 1.51
211241670 | Central Heat Pump | GRANDAIRE | HRCU-A-CB (Split System: Heat Pump with Remote Outdoor Unit-Air-Source) | WDLCURAH24ABK |  |  | WLA*304BA* | WFEL070B036B* | [7 empty] | 19200 | 2440000% |  | 16.5 | 10 | 8.5 | 26400 | 22800 | 86.36% | 1.88 | Residential | 507.5 | Yes | 2.03
211241884 | Central Heat Pump | GRANDAIRE | HRCU-A-CB (Split System: Heat Pump with Remote Outdoor Unit-Air-Source) | WDLCURAH24ABK |  |  | WLA*364BA* | WFSU040B036A* | [7 empty] | 18900 | 2380000% |  | 16.5 | 10 | 8.5 | 25800 | 23200 | 89.92% | 1.92 | Residential | 495 | Yes | 1.98
211242118 | Central Heat Pump | GRANDAIRE | HRCU-A-CB (Split System: Heat Pump with Remote Outdoor Unit-Air-Source) | WDLCURAH24ABK |  |  | WLA*364BA* | WFEL090B042B* | [7 empty] | 19200 | 2460000% |  | 17 | 10 | 8.5 | 26400 | 22200 | 84.09% | 1.84 | Residential | 512.5 | Yes | 2.05
211242119 | Central Heat Pump | GRANDAIRE | HRCU-A-CB (Split System: Heat Pump with Remote Outdoor Unit-Air-Source) | WDLCURAH24ABK |  |  | WLA*364BA* | WFER090B042A* | [7 empty] | 19200 | 2460000% |  | 17 | 10 | 8.5 | 26400 | 22200 | 84.09% | 1.84 | Residential | 512.5 | Yes | 2.05
211242219 | Central Heat Pump | GRANDAIRE | HRCU-A-CB (Split System: Heat Pump with Remote Outdoor Unit-Air-Source) | WDLCURAH24ABK |  |  | WLA*364BA* | WFEU060B048A* | [7 empty] | 19300 | 2500000% |  | 16.5 | 10 | 8.5 | 26600 | 21800 | 81.95% | 1.82 | Residential | 520 | Yes | 2.08
211243107 | Central Heat Pump | GRANDAIRE | HRCU-A-CB (Split System: Heat Pump with Remote Outdoor Unit-Air-Source) | WDLCURAH24ABK |  |  | WLA*374BA* | WFSX060B042A* | [7 empty] | 19200 | 2520000% |  | 16 | 10 | 8.5 | 26200 | 21200 | 80.92% | 1.76 | Residential | 525 | Yes | 2.1
211260636 | Central Heat Pump | GRANDAIRE | HRCU-A-CB (Split System: Heat Pump with Remote Outdoor Unit-Air-Source) | WDLCURAH18ABK |  |  | WLA*244BA* | WFER070A036A* | [7 empty] | 12400 | 1760000% |  | 16 | 10.5 | 8.5 | 18400 | 19100 | 103.8% | 2.3 | Residential | 367.5 | Yes | 1.47
211244375 | Central Heat Pump | GRANDAIRE | HRCU-A-CB (Split System: Heat Pump with Remote Outdoor Unit-Air-Source) | WDLCURAH24ABK |  |  | WLNC304AA* | WFEL045A036B* | [7 empty] | 19300 | 2440000% |  | 16 | 10 | 8.1 | 26600 | 22600 | 84.96% | 1.84 | Residential | 507.5 | Yes | 2.03
211712546 | Central Heat Pump | GRANDAIRE | HRCU-A-CB (Split System: Heat Pump with Remote Outdoor Unit-Air-Source) | WDLCURAH30ABK |  |  | WLA*424CA* | WFAX080C060A* | [7 empty] | 23400 | 3060000% |  | 15.2 | 9 | 8.1 | 34200 | 27000 | 78.95% | 1.82 | Residential | 637.5 | Yes | 2.55
211244978 | Central Heat Pump | GRANDAIRE | HRCU-A-CB (Split System: Heat Pump with Remote Outdoor Unit-Air-Source) | WDLCURAH24ABK |  |  | WLN(C,W)364BA* | WFSU060B048A* | [7 empty] | 19100 | 2420000% |  | 16.5 | 10.5 | 8.1 | 26200 | 22800 | 87.02% | 1.9 | Residential | 505 | Yes | 2.02
211245130 | Central Heat Pump | GRANDAIRE | HRCU-A-CB (Split System: Heat Pump with Remote Outdoor Unit-Air-Source) | WDLCURAH24ABK |  |  | WLN(C,W)364BA* | WFEL045B036B* | [7 empty] | 19100 | 2400000% |  | 16.5 | 10.5 | 8.1 | 26200 | 23000 | 87.79% | 1.9 | Residential | 500 | Yes | 2
211245177 | Central Heat Pump | GRANDAIRE | HRCU-A-CB (Split System: Heat Pump with Remote Outdoor Unit-Air-Source) | WDLCURAH24ABK |  |  | WLN(C,W)364BA* | WFAX060B042A* | [7 empty] | 19100 | 2440000% |  | 16.5 | 10.5 | 8.1 | 26400 | 22800 | 86.36% | 1.88 | Residential | 507.5 | Yes | 2.03
211245210 | Central Heat Pump | GRANDAIRE | HRCU-A-CB (Split System: Heat Pump with Remote Outdoor Unit-Air-Source) | WDLCURAH24ABK |  |  | WLN(C,W)364BA* | WFSX080B048A* | [7 empty] | 19500 | 2460000% |  | 15.5 | 10 | 8.1 | 26800 | 22200 | 82.84% | 1.82 | Residential | 512.5 | Yes | 2.05
211245479 | Central Heat Pump | GRANDAIRE | HRCU-A-CB (Split System: Heat Pump with Remote Outdoor Unit-Air-Source) | WDLCURAH24ABK |  |  | WLNC364CA* | WFEU040B036A* | [7 empty] | 19000 | 2400000% |  | 17 | 10.5 | 8.1 | 26000 | 23200 | 89.23% | 1.92 | Residential | 500 | Yes | 2
211227294 | Central Heat Pump | GRANDAIRE | HRCU-A-CB (Split System: Heat Pump with Remote Outdoor Unit-Air-Source) | WDLCURAH36ABK |  |  | WLA*424CA* | WFER045B036A* | [7 empty] | 29400 | 3520000% |  | 15.5 | 9.5 | 8.1 | 38500 | 35000 | 90.91% | 1.86 | Residential | 732.5 | Yes | 2.93
211227329 | Central Heat Pump | GRANDAIRE | HRCU-A-CB (Split System: Heat Pump with Remote Outdoor Unit-Air-Source) | WDLCURAH36ABK |  |  | WLA*424CA* | WFER070C048A* | [7 empty] | 29400 | 3520000% |  | 16 | 9.5 | 8.1 | 38500 | 35000 | 90.91% | 1.88 | Residential | 732.5 | Yes | 2.93
211227915 | Central Heat Pump | GRANDAIRE | HRCU-A-CB (Split System: Heat Pump with Remote Outdoor Unit-Air-Source) | WDLCURAH36ABK |  |  | WLA*424DA* | WFEU100C060A* | [7 empty] | 29400 | 3560000% |  | 16 | 10 | 8.1 | 38500 | 35000 | 90.91% | 1.88 | Residential | 742.5 | Yes | 2.97
211229034 | Central Heat Pump | GRANDAIRE | HRCU-A-CB (Split System: Heat Pump with Remote Outdoor Unit-Air-Source) | WDLCURAH36ABK |  |  | WLA*484CA* | WFSX080B048A* | [7 empty] | 29000 | 3540000% |  | 15.5 | 9.5 | 8.1 | 37800 | 34800 | 92.06% | 2.02 | Residential | 737.5 | Yes | 2.95
211229317 | Central Heat Pump | GRANDAIRE | HRCU-A-CB (Split System: Heat Pump with Remote Outdoor Unit-Air-Source) | WDLCURAH36ABK |  |  | WLA*484DA* | WFER110D060A* | [7 empty] | 28800 | 3580000% |  | 16.5 | 10 | 8.5 | 37800 | 34600 | 91.53% | 2.06 | Residential | 745 | Yes | 2.98
211229386 | Central Heat Pump | GRANDAIRE | HRCU-A-CB (Split System: Heat Pump with Remote Outdoor Unit-Air-Source) | WDLCURAH36ABK |  |  | WLA*484DA* | WFEU080C060A* | [7 empty] | 29200 | 3760000% |  | 15.5 | 10 | 8.5 | 39500 | 35000 | 88.61% | 2.14 | Residential | 782.5 | Yes | 3.13
211230439 | Central Heat Pump | GRANDAIRE | HRCU-A-CB (Split System: Heat Pump with Remote Outdoor Unit-Air-Source) | WDLCURAH36ABK |  |  | WLNC484DA* | WFER090C060A* | [7 empty] | 29200 | 3660000% |  | 16 | 10.5 | 8.1 | 39500 | 34800 | 88.1% | 2.04 | Residential | 762.5 | Yes | 3.05
211230487 | Central Heat Pump | GRANDAIRE | HRCU-A-CB (Split System: Heat Pump with Remote Outdoor Unit-Air-Source) | WDLCURAH36ABK |  |  | WLNC484DA* | WFER135D060A* | [7 empty] | 29200 | 3620000% |  | 16 | 10 | 8.1 | 38500 | 34800 | 90.39% | 2.02 | Residential | 755 | Yes | 3.02
211230606 | Central Heat Pump | GRANDAIRE | HRCU-A-CB (Split System: Heat Pump with Remote Outdoor Unit-Air-Source) | WDLCURAH36ABK |  |  | WLNC484DA* | WFAX080C060A* | [7 empty] | 29000 | 3580000% |  | 16.5 | 10.5 | 8.1 | 38500 | 34800 | 90.39% | 2.02 | Residential | 745 | Yes | 2.98
211230637 | Central Heat Pump | GRANDAIRE | HRCU-A-CB (Split System: Heat Pump with Remote Outdoor Unit-Air-Source) | WDLCURAH36ABK |  |  | WLNC484DA* | WFAX120D060A* | [7 empty] | 29200 | 3640000% |  | 16 | 10.5 | 8.1 | 38500 | 34800 | 90.39% | 2.04 | Residential | 757.5 | Yes | 3.03
211230690 | Central Heat Pump | GRANDAIRE | HRCU-A-CB (Split System: Heat Pump with Remote Outdoor Unit-Air-Source) | WDLCURAH36ABK |  |  | WLNC484DA* | WFSX140D066A* | [7 empty] | 29400 | 3740000% |  | 15.2 | 10 | 8.1 | 40000 | 35200 | 88% | 2.08 | Residential | 780 | Yes | 3.12
211230871 | Central Heat Pump | GRANDAIRE | HRCU-A-CB (Split System: Heat Pump with Remote Outdoor Unit-Air-Source) | WDLCURAH36ABK |  |  | FM(C,U)4Z36**AL* | [8 empty] | 29600 | 3600000% |  | 16.5 | 10 | 8.1 | 40000 | 35400 | 88.5% | 1.82 | Residential | 750 | Yes | 3
211260135 | Central Heat Pump | GRANDAIRE | HRCU-A-CB (Split System: Heat Pump with Remote Outdoor Unit-Air-Source) | WDLCURAH18ABK |  |  | WLA*244AA* | WFSX040A030A* | [7 empty] | 12500 | 1770000% |  | 15.5 | 10.5 | 8.5 | 18700 | 19000 | 101.6% | 2.28 | Residential | 370 | Yes | 1.48
211261424 | Central Heat Pump | GRANDAIRE | HRCU-A-CB (Split System: Heat Pump with Remote Outdoor Unit-Air-Source) | WDLCURAH18ABK |  |  | WLA*304AA* | WFSX026A030A* | [7 empty] | 12500 |  |  | 15.5 | 10.5 | 8.5 | 18800 | 18500 | 98.4% | 2.22 | Residential | 377.5 | Yes | 1.51
211261044 | Central Heat Pump | GRANDAIRE | HRCU-A-CB (Split System: Heat Pump with Remote Outdoor Unit-Air-Source) | WDLCURAH18ABK |  |  | WLA*254BA* | WFAX060B042A* | [7 empty] | 12200 | 1830000% |  | 16.5 | 11 | 8.5 | 18000 | 17500 | 97.22% | 2.12 | Residential | 382.5 | Yes | 1.53
211262064 | Central Heat Pump | GRANDAIRE | HRCU-A-CB (Split System: Heat Pump with Remote Outdoor Unit-Air-Source) | WDLCURAH18ABK |  |  | WLA*304BA* | WFEL070B036B* | [7 empty] | 12500 | 1820000% |  | 16.5 | 10.5 | 8.5 | 18700 | 18400 | 98.4% | 2.22 | Residential | 380 | Yes | 1.52
212384311 | Central Heat Pump | GRANDAIRE | HRCU-A-CB (Split System: Heat Pump with Remote Outdoor Unit-Air-Source) | WDLCURAH36ABK |  |  | WLNC424BA* | WFAX060A036A* | [7 empty] | 29400 | 3600000% |  | 15.2 | 10 | 8.1 | 39500 | 35000 | 88.61% | 1.96 | Residential | 750 | Yes | 3
211240341 | Central Heat Pump | GRANDAIRE | HRCU-A-CB (Split System: Heat Pump with Remote Outdoor Unit-Air-Source) | WDLCURAH24ABK |  |  | WLA*244AA* | WFAX060A036A* | [7 empty] | 19600 | 2420000% |  | 16 | 10 | 8.5 | 27200 | 23400 | 86.03% | 1.9 | Residential | 505 | Yes | 2.02
211240706 | Central Heat Pump | GRANDAIRE | HRCU-A-CB (Split System: Heat Pump with Remote Outdoor Unit-Air-Source) | WDLCURAH24ABK |  |  | WLA*244BA* | WFAX080B048A* | [7 empty] | 19400 | 2400000% |  | 17 | 10 | 8.5 | 26800 | 23800 | 88.81% | 1.96 | Residential | 500 | Yes | 2
211240943 | Central Heat Pump | GRANDAIRE | HRCU-A-CB (Split System: Heat Pump with Remote Outdoor Unit-Air-Source) | WDLCURAH24ABK |  |  | WLA*254BA* | WFEU040B036A* | [7 empty] | 18600 | 2460000% |  | 17.5 | 10.5 | 8.5 | 25400 | 21200 | 83.46% | 1.8 | Residential | 512.5 | Yes | 2.05
211241009 | Central Heat Pump | GRANDAIRE | HRCU-A-CB (Split System: Heat Pump with Remote Outdoor Unit-Air-Source) | WDLCURAH24ABK |  |  | WLA*254BA* | WFSX040B036A* | [7 empty] | 19100 | 2460000% |  | 15.2 | 10 | 8.5 | 25800 | 21200 | 82.17% | 1.76 | Residential | 512.5 | Yes | 2.05
211241108 | Central Heat Pump | GRANDAIRE | HRCU-A-CB (Split System: Heat Pump with Remote Outdoor Unit-Air-Source) | WDLCURAH24ABK |  |  | WLA*254BA* | WFEL090B042B* | [7 empty] | 18900 | 2520000% |  | 17 | 10.5 | 8.5 | 25800 | 20800 | 80.62% | 1.76 | Residential | 525 | Yes | 2.1
211226825 | Central Heat Pump | GRANDAIRE | HRCU-A-CB (Split System: Heat Pump with Remote Outdoor Unit-Air-Source) | WDLCURAH36ABK |  |  | WLA*374CA* | WFER090B042A* | [7 empty] | 29200 | 3680000% |  | 16 | 10 | 8.5 | 38500 | 34800 | 90.39% | 2.1 | Residential | 767.5 | Yes | 3.07
211244630 | Central Heat Pump | GRANDAIRE | HRCU-A-CB (Split System: Heat Pump with Remote Outdoor Unit-Air-Source) | WDLCURAH24ABK |  |  | WLNC304BA* | WFSX060A036A* | [7 empty] | 19400 | 2440000% |  | 15.5 | 10 | 8.1 | 26600 | 22600 | 84.96% | 1.86 | Residential | 507.5 | Yes | 2.03
211245243 | Central Heat Pump | GRANDAIRE | HRCU-A-CB (Split System: Heat Pump with Remote Outdoor Unit-Air-Source) | WDLCURAH24ABK |  |  | WLN(C,W)364BA* | WFEL070A036B* | [7 empty] | 19100 | 2420000% |  | 16.5 | 10.5 | 8.1 | 26400 | 22800 | 86.36% | 1.88 | Residential | 505 | Yes | 2.02
211241727 | Central Heat Pump | GRANDAIRE | HRCU-A-CB (Split System: Heat Pump with Remote Outdoor Unit-Air-Source) | WDLCURAH24ABK |  |  | WLA*304BA* | WFSX060B042A* | [7 empty] | 19400 | 2460000% |  | 16 | 10 | 8.5 | 26800 | 22600 | 84.33% | 1.84 | Residential | 512.5 | Yes | 2.05
211241895 | Central Heat Pump | GRANDAIRE | HRCU-A-CB (Split System: Heat Pump with Remote Outdoor Unit-Air-Source) | WDLCURAH24ABK |  |  | WLA*364BA* | WFER070B048A* | [7 empty] | 19400 | 2500000% |  | 16 | 10 | 8.5 | 26800 | 21800 | 81.34% | 1.8 | Residential | 520 | Yes | 2.08
211245925 | Central Heat Pump | GRANDAIRE | HRCU-A-CB (Split System: Heat Pump with Remote Outdoor Unit-Air-Source) | WDLCURAH24ABK |  |  | FM(C,U)4X30**AL* | [8 empty] | 19900 | 2500000% |  | 15.2 | 10 | 8.5 | 27800 | 21800 | 78.42% | 1.8 | Residential | 520 | Yes | 2.08
211226941 | Central Heat Pump | GRANDAIRE | HRCU-A-CB (Split System: Heat Pump with Remote Outdoor Unit-Air-Source) | WDLCURAH36ABK |  |  | WLA*374CA* | WFEU100C060A* | [7 empty] | 29000 | 3620000% |  | 16 | 10 | 8.5 | 38500 | 34800 | 90.39% | 2.08 | Residential | 755 | Yes | 3.02
211227457 | Central Heat Pump | GRANDAIRE | HRCU-A-CB (Split System: Heat Pump with Remote Outdoor Unit-Air-Source) | WDLCURAH36ABK |  |  | WLA*424CA* | WFEU100C060A* | [7 empty] | 29400 | 3540000% |  | 16 | 10 | 8.1 | 38500 | 35000 | 90.91% | 1.88 | Residential | 737.5 | Yes | 2.95
211227518 | Central Heat Pump | GRANDAIRE | HRCU-A-CB (Split System: Heat Pump with Remote Outdoor Unit-Air-Source) | WDLCURAH36ABK |  |  | WLA*424CA* | WFAX060B042A* | [7 empty] | 29400 | 3540000% |  | 16 | 10 | 8.1 | 38500 | 35000 | 90.91% | 1.88 | Residential | 737.5 | Yes | 2.95
211227977 | Central Heat Pump | GRANDAIRE | HRCU-A-CB (Split System: Heat Pump with Remote Outdoor Unit-Air-Source) | WDLCURAH36ABK |  |  | WLA*424DA* | WFAX100C060A* | [7 empty] | 29200 | 3520000% |  | 16.5 | 10 | 8.1 | 38500 | 35000 | 90.91% | 1.88 | Residential | 732.5 | Yes | 2.93
211228245 | Central Heat Pump | GRANDAIRE | HRCU-A-CB (Split System: Heat Pump with Remote Outdoor Unit-Air-Source) | WDLCURAH36ABK |  |  | WLA*434CA* | WFEL070C048B* | [7 empty] | 29200 | 3720000% |  | 15.5 | 10 | 8.5 | 38500 | 35000 | 90.91% | 2.12 | Residential | 775 | Yes | 3.1
211228352 | Central Heat Pump | GRANDAIRE | HRCU-A-CB (Split System: Heat Pump with Remote Outdoor Unit-Air-Source) | WDLCURAH36ABK |  |  | WLA*434CA* | WFEU060B048A* | [7 empty] | 29200 | 3720000% |  | 16 | 10 | 8.5 | 38500 | 34800 | 90.39% | 2.12 | Residential | 775 | Yes | 3.1
211229045 | Central Heat Pump | GRANDAIRE | HRCU-A-CB (Split System: Heat Pump with Remote Outdoor Unit-Air-Source) | WDLCURAH36ABK |  |  | WLA*484CA* | WFSX080C060A* | [7 empty] | 29200 | 3660000% |  | 15.5 | 10 | 8.5 | 38500 | 34800 | 90.39% | 2.08 | Residential | 762.5 | Yes | 3.05
211229581 | Central Heat Pump | GRANDAIRE | HRCU-A-CB (Split System: Heat Pump with Remote Outdoor Unit-Air-Source) | WDLCURAH36ABK |  |  | WLA*484DA* | WFSU100C060A* | [7 empty] | 29000 | 3620000% |  | 16 | 10 | 8.5 | 38500 | 34600 | 89.87% | 2.08 | Residential | 755 | Yes | 3.02
211242663 | Central Heat Pump | GRANDAIRE | HRCU-A-CB (Split System: Heat Pump with Remote Outdoor Unit-Air-Source) | WDLCURAH24ABK |  |  | WLA*364CA* | WFAX100C060A* | [7 empty] | 19300 | 2500000% |  | 17 | 10.5 | 8.5 | 26600 | 21800 | 81.95% | 1.82 | Residential | 520 | Yes | 2.08
211243096 | Central Heat Pump | GRANDAIRE | HRCU-A-CB (Split System: Heat Pump with Remote Outdoor Unit-Air-Source) | WDLCURAH24ABK |  |  | WLA*374BA* | WFAX080B048A* | [7 empty] | 18900 | 2480000% |  | 17 | 10.5 | 8.5 | 25600 | 21400 | 83.59% | 1.8 | Residential | 517.5 | Yes | 2.07
211240761 | Central Heat Pump | GRANDAIRE | HRCU-A-CB (Split System: Heat Pump with Remote Outdoor Unit-Air-Source) | WDLCURAH24ABK |  |  | WLA*244BA* | WFEL070A036B* | [7 empty] | 19400 | 2400000% |  | 16.5 | 10 | 8.5 | 26800 | 23800 | 88.81% | 1.96 | Residential | 500 | Yes | 2
211241097 | Central Heat Pump | GRANDAIRE | HRCU-A-CB (Split System: Heat Pump with Remote Outdoor Unit-Air-Source) | WDLCURAH24ABK |  |  | WLA*254BA* | WFER070B036A* | [7 empty] | 18900 | 2500000% |  | 16.5 | 10.5 | 8.5 | 25800 | 21000 | 81.4% | 1.76 | Residential | 520 | Yes | 2.08
211241131 | Central Heat Pump | GRANDAIRE | HRCU-A-CB (Split System: Heat Pump with Remote Outdoor Unit-Air-Source) | WDLCURAH24ABK |  |  | WLA*254BA* | WFAX060B042A* | [7 empty] | 18800 | 2500000% |  | 17 | 10.5 | 8.5 | 25600 | 21000 | 82.03% | 1.78 | Residential | 520 | Yes | 2.08
211243514 | Central Heat Pump | GRANDAIRE | HRCU-A-CB (Split System: Heat Pump with Remote Outdoor Unit-Air-Source) | WDLCURAH24ABK |  |  | WLA*374CA* | WFEL070B036B* | [7 empty] | 18800 | 2500000% |  | 16.5 | 10.5 | 8.5 | 25600 | 20800 | 81.25% | 1.76 | Residential | 520 | Yes | 2.08
211243651 | Central Heat Pump | GRANDAIRE | HRCU-A-CB (Split System: Heat Pump with Remote Outdoor Unit-Air-Source) | WDLCURAH24ABK |  |  | WLA*374CA* | WFEU080C060A* | [7 empty] | 18700 | 2500000% |  | 17.5 | 10.5 | 8.5 | 25600 | 20800 | 81.25% | 1.76 | Residential | 520 | Yes | 2.08
211241506 | Central Heat Pump | GRANDAIRE | HRCU-A-CB (Split System: Heat Pump with Remote Outdoor Unit-Air-Source) | WDLCURAH24ABK |  |  | WLA*304BA* | WFSU060B048A* | [7 empty] | 19100 | 2420000% |  | 16.5 | 10 | 8.5 | 26400 | 23000 | 87.12% | 1.9 | Residential | 505 | Yes | 2.02
211241647 | Central Heat Pump | GRANDAIRE | HRCU-A-CB (Split System: Heat Pump with Remote Outdoor Unit-Air-Source) | WDLCURAH24ABK |  |  | WLA*304BA* | WFER045A036A* | [7 empty] | 19400 | 2460000% |  | 16 | 10 | 8.5 | 26600 | 22600 | 84.96% | 1.84 | Residential | 512.5 | Yes | 2.05
211241942 | Central Heat Pump | GRANDAIRE | HRCU-A-CB (Split System: Heat Pump with Remote Outdoor Unit-Air-Source) | WDLCURAH24ABK |  |  | WLA*364BA* | WFSU060B048A* | [7 empty] | 19100 | 2440000% |  | 17 | 10 | 8.5 | 26200 | 22400 | 85.5% | 1.86 | Residential | 507.5 | Yes | 2.03
211242083 | Central Heat Pump | GRANDAIRE | HRCU-A-CB (Split System: Heat Pump with Remote Outdoor Unit-Air-Source) | WDLCURAH24ABK |  |  | WLA*364BA* | WFER045A036A* | [7 empty] | 19300 | 2460000% |  | 16 | 10 | 8.5 | 26600 | 22200 | 83.46% | 1.82 | Residential | 512.5 | Yes | 2.05
211242208 | Central Heat Pump | GRANDAIRE | HRCU-A-CB (Split System: Heat Pump with Remote Outdoor Unit-Air-Source) | WDLCURAH24ABK |  |  | WLA*364BA* | WFER070A036A* | [7 empty] | 19100 | 2440000% |  | 17 | 10 | 8.5 | 26200 | 22400 | 85.5% | 1.86 | Residential | 507.5 | Yes | 2.03
211242685 | Central Heat Pump | GRANDAIRE | HRCU-A-CB (Split System: Heat Pump with Remote Outdoor Unit-Air-Source) | WDLCURAH24ABK |  |  | WLA*364CA* | WFSX080B048A* | [7 empty] | 19400 | 2480000% |  | 15.5 | 10 | 8.5 | 26800 | 22000 | 82.09% | 1.8 | Residential | 517.5 | Yes | 2.07
211243026 | Central Heat Pump | GRANDAIRE | HRCU-A-CB (Split System: Heat Pump with Remote Outdoor Unit-Air-Source) | WDLCURAH24ABK |  |  | WLA*374BA* | WFEL045A036B* | [7 empty] | 19200 | 2520000% |  | 16 | 10 | 8.5 | 26200 | 21000 | 80.15% | 1.76 | Residential | 525 | Yes | 2.1
211226848 | Central Heat Pump | GRANDAIRE | HRCU-A-CB (Split System: Heat Pump with Remote Outdoor Unit-Air-Source) | WDLCURAH36ABK |  |  | WLA*374CA* | WFEL090C060B* | [7 empty] | 29200 | 3680000% |  | 16 | 10 | 8.5 | 38500 | 34800 | 90.39% | 2.1 | Residential | 767.5 | Yes | 3.07
211226236 | Central Heat Pump | GRANDAIRE | HRCU-A-CB (Split System: Heat Pump with Remote Outdoor Unit-Air-Source) | WDLCURAH30ABK |  |  | FMA4X30**AL* | [8 empty] | 23800 | 3120000% |  | 15.5 | 9 | 8.5 | 35400 | 26800 | 75.71% | 1.86 | Residential | 650 | Yes | 2.6
211244741 | Central Heat Pump | GRANDAIRE | HRCU-A-CB (Split System: Heat Pump with Remote Outdoor Unit-Air-Source) | WDLCURAH24ABK |  |  | WLNC304BA* | WFAX060B042A* | [7 empty] | 19100 | 2440000% |  | 16.5 | 10.5 | 8.1 | 26400 | 22800 | 86.36% | 1.88 | Residential | 507.5 | Yes | 2.03
211244553 | Central Heat Pump | GRANDAIRE | HRCU-A-CB (Split System: Heat Pump with Remote Outdoor Unit-Air-Source) | WDLCURAH24ABK |  |  | WLNC304BA* | WFEU040B036A* | [7 empty] | 19000 | 2400000% |  | 17 | 10.5 | 8.1 | 26000 | 23200 | 89.23% | 1.94 | Residential | 500 | Yes | 2
211245066 | Central Heat Pump | GRANDAIRE | HRCU-A-CB (Split System: Heat Pump with Remote Outdoor Unit-Air-Source) | WDLCURAH24ABK |  |  | WLN(C,W)364BA* | WFSX060A036A* | [7 empty] | 19400 | 2440000% |  | 15.5 | 10 | 8.1 | 26600 | 22600 | 84.96% | 1.86 | Residential | 507.5 | Yes | 2.03
211245154 | Central Heat Pump | GRANDAIRE | HRCU-A-CB (Split System: Heat Pump with Remote Outdoor Unit-Air-Source) | WDLCURAH24ABK |  |  | WLN(C,W)364BA* | WFEL090B042B* | [7 empty] | 19200 | 2460000% |  | 16.5 | 10.5 | 8.1 | 26400 | 22600 | 85.61% | 1.86 | Residential | 512.5 | Yes | 2.05
211245606 | Central Heat Pump | GRANDAIRE | HRCU-A-CB (Split System: Heat Pump with Remote Outdoor Unit-Air-Source) | WDLCURAH24ABK |  |  | WLNC364CA* | WFEL070B036B* | [7 empty] | 19200 | 2440000% |  | 16.5 | 10.5 | 8.1 | 26400 | 22600 | 85.61% | 1.88 | Residential | 507.5 | Yes | 2.03
211245721 | Central Heat Pump | GRANDAIRE | HRCU-A-CB (Split System: Heat Pump with Remote Outdoor Unit-Air-Source) | WDLCURAH24ABK |  |  | WLNC364CA* | WFSX080B048A* | [7 empty] | 19500 | 2460000% |  | 15.5 | 10 | 8.1 | 26800 | 22200 | 82.84% | 1.82 | Residential | 512.5 | Yes | 2.05
211226919 | Central Heat Pump | GRANDAIRE | HRCU-A-CB (Split System: Heat Pump with Remote Outdoor Unit-Air-Source) | WDLCURAH36ABK |  |  | WLA*374CA* | WFEU060B048A* | [7 empty] | 29200 | 3700000% |  | 16 | 10 | 8.5 | 38500 | 34800 | 90.39% | 2.12 | Residential | 770 | Yes | 3.08
211227306 | Central Heat Pump | GRANDAIRE | HRCU-A-CB (Split System: Heat Pump with Remote Outdoor Unit-Air-Source) | WDLCURAH36ABK |  |  | WLA*424CA* | WFER070B036A* | [7 empty] | 29400 | 3560000% |  | 15.2 | 9.5 | 8.1 | 39500 | 35200 | 89.11% | 1.88 | Residential | 742.5 | Yes | 2.97
211227540 | Central Heat Pump | GRANDAIRE | HRCU-A-CB (Split System: Heat Pump with Remote Outdoor Unit-Air-Source) | WDLCURAH36ABK |  |  | WLA*424CA* | WFAX080C060A* | [7 empty] | 29200 | 3520000% |  | 16.5 | 10 | 8.1 | 38500 | 35000 | 90.91% | 1.88 | Residential | 732.5 | Yes | 2.93
211228222 | Central Heat Pump | GRANDAIRE | HRCU-A-CB (Split System: Heat Pump with Remote Outdoor Unit-Air-Source) | WDLCURAH36ABK |  |  | WLA*434CA* | WFER045B036A* | [7 empty] | 29000 | 3600000% |  | 15.5 | 10 | 8.5 | 38500 | 34800 | 90.39% | 2.06 | Residential | 750 | Yes | 3
211228258 | Central Heat Pump | GRANDAIRE | HRCU-A-CB (Split System: Heat Pump with Remote Outdoor Unit-Air-Source) | WDLCURAH36ABK |  |  | WLA*434CA* | WFER090B042A* | [7 empty] | 29200 | 3700000% |  | 16 | 10 | 8.5 | 38500 | 34800 | 90.39% | 2.1 | Residential | 770 | Yes | 3.08
211228992 | Central Heat Pump | GRANDAIRE | HRCU-A-CB (Split System: Heat Pump with Remote Outdoor Unit-Air-Source) | WDLCURAH36ABK |  |  | WLA*484CA* | WFAX080C060A* | [7 empty] | 28800 | 3560000% |  | 16.5 | 10 | 8.5 | 37800 | 34600 | 91.53% | 2.04 | Residential | 742.5 | Yes | 2.97
211229979 | Central Heat Pump | GRANDAIRE | HRCU-A-CB (Split System: Heat Pump with Remote Outdoor Unit-Air-Source) | WDLCURAH36ABK |  |  | WLN(C,W)484CA* | WFER110C060A* | [7 empty] | 29200 | 3620000% |  | 16.5 | 10.5 | 8.1 | 38500 | 34800 | 90.39% | 2.02 | Residential | 755 | Yes | 3.02
211230648 | Central Heat Pump | GRANDAIRE | HRCU-A-CB (Split System: Heat Pump with Remote Outdoor Unit-Air-Source) | WDLCURAH36ABK |  |  | WLNC484DA* | WFSX080C060A* | [7 empty] | 29400 | 3680000% |  | 15.5 | 10.5 | 8.1 | 39500 | 35000 | 88.61% | 2.06 | Residential | 767.5 | Yes | 3.07
212383313 | Central Heat Pump | GRANDAIRE | HRCU-A-CB (Split System: Heat Pump with Remote Outdoor Unit-Air-Source) | WDLCURAH36ABK |  |  | WLA*364CA* | WFER090C048A* | [7 empty] | 29400 | 3560000% |  | 16 | 10 | 8.1 | 39500 | 35200 | 89.11% | 1.84 | Residential | 742.5 | Yes | 2.97
212384299 | Central Heat Pump | GRANDAIRE | HRCU-A-CB (Split System: Heat Pump with Remote Outdoor Unit-Air-Source) | WDLCURAH36ABK |  |  | WLNC424BA* | WFER090B042A* | [7 empty] | 29400 | 3620000% |  | 15.5 | 10 | 8.1 | 39500 | 35000 | 88.61% | 1.98 | Residential | 755 | Yes | 3.02
211260213 | Central Heat Pump | GRANDAIRE | HRCU-A-CB (Split System: Heat Pump with Remote Outdoor Unit-Air-Source) | WDLCURAH18ABK |  |  | WLA*244AA* | WFAX060A036A* | [7 empty] | 12600 |  |  | 16 | 10.5 | 9 | 18900 | 18900 | 100% | 2.28 | Residential | 377.5 | Yes | 1.51
211229967 | Central Heat Pump | GRANDAIRE | HRCU-A-CB (Split System: Heat Pump with Remote Outdoor Unit-Air-Source) | WDLCURAH36ABK |  |  | WLN(C,W)484CA* | WFER090C060A* | [7 empty] | 29200 | 3660000% |  | 16 | 10.5 | 8.1 | 39500 | 34800 | 88.1% | 2.04 | Residential | 762.5 | Yes | 3.05
211230426 | Central Heat Pump | GRANDAIRE | HRCU-A-CB (Split System: Heat Pump with Remote Outdoor Unit-Air-Source) | WDLCURAH36ABK |  |  | WLNC484DA* | WFEL090C048B* | [7 empty] | 29200 | 3640000% |  | 16 | 10.5 | 8.1 | 38500 | 34800 | 90.39% | 2.04 | Residential | 757.5 | Yes | 3.03
211713135 | Central Heat Pump | GRANDAIRE | HRCU-A-CB (Split System: Heat Pump with Remote Outdoor Unit-Air-Source) | WDLCURAH30ABK |  |  | WLA*434CA* | WFEU040B036A* | [7 empty] | 23200 | 3120000% |  | 15.2 | 9 | 8.1 | 33400 | 26000 | 77.84% | 1.86 | Residential | 650 | Yes | 2.6
211245468 | Central Heat Pump | GRANDAIRE | HRCU-A-CB (Split System: Heat Pump with Remote Outdoor Unit-Air-Source) | WDLCURAH24ABK |  |  | WLNC364CA* | WFSU060B048A* | [7 empty] | 19100 | 2420000% |  | 16.5 | 10.5 | 8.1 | 26200 | 22800 | 87.02% | 1.9 | Residential | 505 | Yes | 2.02
211245666 | Central Heat Pump | GRANDAIRE | HRCU-A-CB (Split System: Heat Pump with Remote Outdoor Unit-Air-Source) | WDLCURAH24ABK |  |  | WLNC364CA* | WFAX060B042A* | [7 empty] | 19100 | 2440000% |  | 16.5 | 10.5 | 8.1 | 26400 | 22800 | 86.36% | 1.88 | Residential | 507.5 | Yes | 2.03
211227023 | Central Heat Pump | GRANDAIRE | HRCU-A-CB (Split System: Heat Pump with Remote Outdoor Unit-Air-Source) | WDLCURAH36ABK |  |  | WLA*374CA* | WFAX080C060A* | [7 empty] | 29200 | 3740000% |  | 16 | 10 | 8.5 | 38500 | 34800 | 90.39% | 2.14 | Residential | 780 | Yes | 3.12
211227834 | Central Heat Pump | GRANDAIRE | HRCU-A-CB (Split System: Heat Pump with Remote Outdoor Unit-Air-Source) | WDLCURAH36ABK |  |  | WLA*424DA* | WFEL110D060B* | [7 empty] | 29200 | 3540000% |  | 16.5 | 10 | 8.1 | 38500 | 35000 | 90.91% | 1.88 | Residential | 737.5 | Yes | 2.95
211240330 | Central Heat Pump | GRANDAIRE | HRCU-A-CB (Split System: Heat Pump with Remote Outdoor Unit-Air-Source) | WDLCURAH24ABK |  |  | WLA*244AA* | WFER045A036A* | [7 empty] | 19600 | 2420000% |  | 16 | 10 | 8.5 | 27200 | 23400 | 86.03% | 1.9 | Residential | 505 | Yes | 2.02
211228363 | Central Heat Pump | GRANDAIRE | HRCU-A-CB (Split System: Heat Pump with Remote Outdoor Unit-Air-Source) | WDLCURAH36ABK |  |  | WLA*434CA* | WFEU080C060A* | [7 empty] | 29200 | 3800000% |  | 15.5 | 10 | 8.5 | 39000 | 35000 | 89.74% | 2.16 | Residential | 792.5 | Yes | 3.17
211240684 | Central Heat Pump | GRANDAIRE | HRCU-A-CB (Split System: Heat Pump with Remote Outdoor Unit-Air-Source) | WDLCURAH24ABK |  |  | WLA*244BA* | WFAX060A036A* | [7 empty] | 19200 | 2320000% |  | 16.5 | 10 | 8.5 | 26400 | 25800 | 97.73% | 2.18 | Residential | 482.5 | Yes | 1.93
211241085 | Central Heat Pump | GRANDAIRE | HRCU-A-CB (Split System: Heat Pump with Remote Outdoor Unit-Air-Source) | WDLCURAH24ABK |  |  | WLA*254BA* | WFER045B036A* | [7 empty] | 18800 | 2480000% |  | 17 | 10.5 | 8.5 | 25600 | 21200 | 82.81% | 1.78 | Residential | 517.5 | Yes | 2.07
211229906 | Central Heat Pump | GRANDAIRE | HRCU-A-CB (Split System: Heat Pump with Remote Outdoor Unit-Air-Source) | WDLCURAH36ABK |  |  | WLN(C,W)484CA* | WFEL045B036B* | [7 empty] | 29200 | 3580000% |  | 15.5 | 10 | 8.1 | 38500 | 35000 | 90.91% | 2 | Residential | 745 | Yes | 2.98
211229931 | Central Heat Pump | GRANDAIRE | HRCU-A-CB (Split System: Heat Pump with Remote Outdoor Unit-Air-Source) | WDLCURAH36ABK |  |  | WLN(C,W)484CA* | WFER070C048A* | [7 empty] | 29200 | 3580000% |  | 16.5 | 10 | 8.1 | 38500 | 34800 | 90.39% | 2 | Residential | 745 | Yes | 2.98
211229942 | Central Heat Pump | GRANDAIRE | HRCU-A-CB (Split System: Heat Pump with Remote Outdoor Unit-Air-Source) | WDLCURAH36ABK |  |  | WLN(C,W)484CA* | WFEL090B042B* | [7 empty] | 29200 | 3660000% |  | 16 | 10.5 | 8.1 | 39500 | 35000 | 88.61% | 2.04 | Residential | 762.5 | Yes | 3.05
211230415 | Central Heat Pump | GRANDAIRE | HRCU-A-CB (Split System: Heat Pump with Remote Outdoor Unit-Air-Source) | WDLCURAH36ABK |  |  | WLNC484DA* | WFER070C048A* | [7 empty] | 29200 | 3580000% |  | 16.5 | 10 | 8.1 | 38500 | 34800 | 90.39% | 2 | Residential | 745 | Yes | 2.98
211230474 | Central Heat Pump | GRANDAIRE | HRCU-A-CB (Split System: Heat Pump with Remote Outdoor Unit-Air-Source) | WDLCURAH36ABK |  |  | WLNC484DA* | WFEL110D060B* | [7 empty] | 29200 | 3600000% |  | 16.5 | 10.5 | 8.1 | 38500 | 34800 | 90.39% | 2.02 | Residential | 750 | Yes | 3
211230544 | Central Heat Pump | GRANDAIRE | HRCU-A-CB (Split System: Heat Pump with Remote Outdoor Unit-Air-Source) | WDLCURAH36ABK |  |  | WLNC484DA* | WFEU080C060A* | [7 empty] | 29400 | 3740000% |  | 15.5 | 10.5 | 8.5 | 39500 | 35000 | 88.61% | 2.1 | Residential | 780 | Yes | 3.12
211259963 | Central Heat Pump | GRANDAIRE | HRCU-A-CB (Split System: Heat Pump with Remote Outdoor Unit-Air-Source) | WDLCURAH18ABK |  |  | WLA*194BA* | WFAX060B042A* | [7 empty] | 12200 | 1820000% |  | 16.5 | 11 | 8.5 | 18100 | 17600 | 97.24% | 2.14 | Residential | 380 | Yes | 1.52
211260008 | Central Heat Pump | GRANDAIRE | HRCU-A-CB (Split System: Heat Pump with Remote Outdoor Unit-Air-Source) | WDLCURAH18ABK |  |  | WLA*194BA* | WFEL070A036B* | [7 empty] | 12200 |  |  | 16.5 | 11 | 8.5 | 18000 | 17700 | 98.33% | 2.14 | Residential | 377.5 | Yes | 1.51
211260183 | Central Heat Pump | GRANDAIRE | HRCU-A-CB (Split System: Heat Pump with Remote Outdoor Unit-Air-Source) | WDLCURAH18ABK |  |  | WLA*244AA* | WFSX026A030A* | [7 empty] | 12600 | 1790000% |  | 15.5 | 10.5 | 8.5 | 19000 | 18900 | 99.47% | 2.26 | Residential | 372.5 | Yes | 1.49
211260199 | Central Heat Pump | GRANDAIRE | HRCU-A-CB (Split System: Heat Pump with Remote Outdoor Unit-Air-Source) | WDLCURAH18ABK |  |  | WLA*244AA* | WFEL045A036B* | [7 empty] | 12600 | 1800000% |  | 16 | 10.5 | 8.5 | 18900 | 18900 | 100% | 2.28 | Residential | 375 | Yes | 1.5
211242570 | Central Heat Pump | GRANDAIRE | HRCU-A-CB (Split System: Heat Pump with Remote Outdoor Unit-Air-Source) | WDLCURAH24ABK |  |  | WLA*364CA* | WFEL070B036B* | [7 empty] | 18800 | 2340000% |  | 17 | 10 | 8.5 | 25600 | 23600 | 92.19% | 1.98 | Residential | 487.5 | Yes | 1.95
211242606 | Central Heat Pump | GRANDAIRE | HRCU-A-CB (Split System: Heat Pump with Remote Outdoor Unit-Air-Source) | WDLCURAH24ABK |  |  | WLA*364CA* | WFEL090C060B* | [7 empty] | 19200 | 2480000% |  | 17 | 10 | 8.5 | 26600 | 22000 | 82.71% | 1.82 | Residential | 517.5 | Yes | 2.07
211242839 | Central Heat Pump | GRANDAIRE | HRCU-A-CB (Split System: Heat Pump with Remote Outdoor Unit-Air-Source) | WDLCURAH24ABK |  |  | WLA*374BA* | WFER070B048A* | [7 empty] | 19300 | 2540000% |  | 16 | 10 | 8.5 | 26400 | 21000 | 79.55% | 1.76 | Residential | 530 | Yes | 2.12
211243140 | Central Heat Pump | GRANDAIRE | HRCU-A-CB (Split System: Heat Pump with Remote Outdoor Unit-Air-Source) | WDLCURAH24ABK |  |  | WLA*374BA* | WFAX040B036A* | [7 empty] | 18900 | 2420000% |  | 16 | 10 | 8.1 | 25400 | 22000 | 86.61% | 1.82 | Residential | 505 | Yes | 2.02
211243273 | Central Heat Pump | GRANDAIRE | HRCU-A-CB (Split System: Heat Pump with Remote Outdoor Unit-Air-Source) | WDLCURAH24ABK |  |  | WLA*374CA* | WFSU040B036A* | [7 empty] | 18500 | 2440000% |  | 17 | 10 | 8.5 | 25200 | 21200 | 84.13% | 1.78 | Residential | 507.5 | Yes | 2.03
211243640 | Central Heat Pump | GRANDAIRE | HRCU-A-CB (Split System: Heat Pump with Remote Outdoor Unit-Air-Source) | WDLCURAH24ABK |  |  | WLA*374CA* | WFAX040B036A* | [7 empty] | 18700 | 2440000% |  | 16 | 10 | 8.1 | 25400 | 21200 | 83.46% | 1.78 | Residential | 507.5 | Yes | 2.03
211243910 | Central Heat Pump | GRANDAIRE | HRCU-A-CB (Split System: Heat Pump with Remote Outdoor Unit-Air-Source) | WDLCURAH24ABK |  |  | WLNC244BA* | WFSU040B036A* | [7 empty] | 19300 | 2320000% |  | 16.5 | 10 | 8.5 | 26400 | 24400 | 92.42% | 2.04 | Residential | 482.5 | Yes | 1.93
211244109 | Central Heat Pump | GRANDAIRE | HRCU-A-CB (Split System: Heat Pump with Remote Outdoor Unit-Air-Source) | WDLCURAH24ABK |  |  | WLNC244BA* | WFER045A036A* | [7 empty] | 19600 | 2420000% |  | 15.5 | 10 | 8.5 | 27200 | 22600 | 83.09% | 1.86 | Residential | 505 | Yes | 2.02
211226294 | Central Heat Pump | GRANDAIRE | HRCU-A-CB (Split System: Heat Pump with Remote Outdoor Unit-Air-Source) | WDLCURAH36ABK |  |  | WLA*364CA* | WFER110C060A* | [7 empty] | 29400 | 3520000% |  | 16 | 9.5 | 8.1 | 38500 | 35200 | 91.43% | 1.82 | Residential | 732.5 | Yes | 2.93
211226378 | Central Heat Pump | GRANDAIRE | HRCU-A-CB (Split System: Heat Pump with Remote Outdoor Unit-Air-Source) | WDLCURAH36ABK |  |  | WLA*364CA* | WFSX100C060A* | [7 empty] | 29600 | 3560000% |  | 15.5 | 9.5 | 8.1 | 39500 | 35200 | 89.11% | 1.84 | Residential | 742.5 | Yes | 2.97
211226644 | Central Heat Pump | GRANDAIRE | HRCU-A-CB (Split System: Heat Pump with Remote Outdoor Unit-Air-Source) | WDLCURAH36ABK |  |  | WLA*374BA* | WFAX080B048A* | [7 empty] | 29400 | 3680000% |  | 15.2 | 10 | 8.5 | 39500 | 35000 | 88.61% | 2.06 | Residential | 767.5 | Yes | 3.07
211260895 | Central Heat Pump | GRANDAIRE | HRCU-A-CB (Split System: Heat Pump with Remote Outdoor Unit-Air-Source) | WDLCURAH18ABK |  |  | WLA*254BA* | WFSX040A030A* | [7 empty] | 12300 | 1830000% |  | 16 | 10.5 | 8.5 | 18200 | 17500 | 96.15% | 2.12 | Residential | 382.5 | Yes | 1.53
211260587 | Central Heat Pump | GRANDAIRE | HRCU-A-CB (Split System: Heat Pump with Remote Outdoor Unit-Air-Source) | WDLCURAH18ABK |  |  | WLA*244BA* | WFAX060A036A* | [7 empty] | 12600 |  |  | 16 | 10.5 | 9 | 19000 | 18800 | 98.95% | 2.28 | Residential | 377.5 | Yes | 1.51
211260922 | Central Heat Pump | GRANDAIRE | HRCU-A-CB (Split System: Heat Pump with Remote Outdoor Unit-Air-Source) | WDLCURAH18ABK |  |  | WLA*254BA* | WFSX060A036A* | [7 empty] | 12300 | 1840000% |  | 16.5 | 11 | 8.5 | 18200 | 17500 | 96.15% | 2.12 | Residential | 382.5 | Yes | 1.53
211261056 | Central Heat Pump | GRANDAIRE | HRCU-A-CB (Split System: Heat Pump with Remote Outdoor Unit-Air-Source) | WDLCURAH18ABK |  |  | WLA*254BA* | WFAX040A030A* | [7 empty] | 12400 | 1840000% |  | 15.5 | 10.5 | 8.5 | 18400 | 17500 | 95.11% | 2.12 | Residential | 382.5 | Yes | 1.53
211261856 | Central Heat Pump | GRANDAIRE | HRCU-A-CB (Split System: Heat Pump with Remote Outdoor Unit-Air-Source) | WDLCURAH18ABK |  |  | WLA*304BA* | WFSX040A030A* | [7 empty] | 12400 | 1790000% |  | 15.5 | 10.5 | 8.5 | 18500 | 18500 | 100% | 2.22 | Residential | 372.5 | Yes | 1.49
211261908 | Central Heat Pump | GRANDAIRE | HRCU-A-CB (Split System: Heat Pump with Remote Outdoor Unit-Air-Source) | WDLCURAH18ABK |  |  | WLA*304BA* | WFSX060A036A* | [7 empty] | 12400 | 1800000% |  | 16 | 10.5 | 8.5 | 18500 | 18500 | 100% | 2.22 | Residential | 375 | Yes | 1.5
211262176 | Central Heat Pump | GRANDAIRE | HRCU-A-CB (Split System: Heat Pump with Remote Outdoor Unit-Air-Source) | WDLCURAH18ABK |  |  | WLA*304BA* | WFER070A036A* | [7 empty] | 12300 | 1780000% |  | 16.5 | 10.5 | 8.5 | 18200 | 18500 | 101.6% | 2.22 | Residential | 370 | Yes | 1.48
212383422 | Central Heat Pump | GRANDAIRE | HRCU-A-CB (Split System: Heat Pump with Remote Outdoor Unit-Air-Source) | WDLCURAH36ABK |  |  | WLA*374CA* | WFSU060B048A* | [7 empty] | 29200 | 3680000% |  | 15.5 | 10 | 8.5 | 39000 | 34800 | 89.23% | 2.1 | Residential | 767.5 | Yes | 3.07
212383491 | Central Heat Pump | GRANDAIRE | HRCU-A-CB (Split System: Heat Pump with Remote Outdoor Unit-Air-Source) | WDLCURAH36ABK |  |  | WLA*484CA* | WFER070B048A* | [7 empty] | 29000 | 3560000% |  | 16 | 10 | 8.5 | 37800 | 34600 | 91.53% | 2.04 | Residential | 742.5 | Yes | 2.97
212383398 | Central Heat Pump | GRANDAIRE | HRCU-A-CB (Split System: Heat Pump with Remote Outdoor Unit-Air-Source) | WDLCURAH36ABK |  |  | WLA*374BA* | WFEU060B048A* | [7 empty] | 29200 | 3660000% |  | 15.5 | 10 | 8.5 | 39500 | 35000 | 88.61% | 2.04 | Residential | 762.5 | Yes | 3.05
211240364 | Central Heat Pump | GRANDAIRE | HRCU-A-CB (Split System: Heat Pump with Remote Outdoor Unit-Air-Source) | WDLCURAH24ABK |  |  | WLA*244AA* | WFER070A036A* | [7 empty] | 19400 | 2400000% |  | 16.5 | 10 | 8.5 | 26800 | 24000 | 89.55% | 1.98 | Residential | 500 | Yes | 2
211240584 | Central Heat Pump | GRANDAIRE | HRCU-A-CB (Split System: Heat Pump with Remote Outdoor Unit-Air-Source) | WDLCURAH24ABK |  |  | WLA*244BA* | WFSX060A036A* | [7 empty] | 19600 | 2400000% |  | 15.5 | 10 | 8.5 | 27200 | 23600 | 86.76% | 1.92 | Residential | 500 | Yes | 2
211240649 | Central Heat Pump | GRANDAIRE | HRCU-A-CB (Split System: Heat Pump with Remote Outdoor Unit-Air-Source) | WDLCURAH24ABK |  |  | WLA*244BA* | WFER045B036A* | [7 empty] | 19400 | 2380000% |  | 16.5 | 10 | 8.5 | 26800 | 24200 | 90.3% | 2 | Residential | 495 | Yes | 1.98
211240717 | Central Heat Pump | GRANDAIRE | HRCU-A-CB (Split System: Heat Pump with Remote Outdoor Unit-Air-Source) | WDLCURAH24ABK |  |  | WLA*244BA* | WFSX060B042A* | [7 empty] | 19600 | 2440000% |  | 15.5 | 10 | 8.5 | 27200 | 23200 | 85.29% | 1.9 | Residential | 507.5 | Yes | 2.03
211240932 | Central Heat Pump | GRANDAIRE | HRCU-A-CB (Split System: Heat Pump with Remote Outdoor Unit-Air-Source) | WDLCURAH24ABK |  |  | WLA*254BA* | WFSU060B048A* | [7 empty] | 18800 | 2480000% |  | 17 | 10.5 | 8.5 | 25600 | 21000 | 82.03% | 1.78 | Residential | 517.5 | Yes | 2.07
211241186 | Central Heat Pump | GRANDAIRE | HRCU-A-CB (Split System: Heat Pump with Remote Outdoor Unit-Air-Source) | WDLCURAH24ABK |  |  | WLA*254BA* | WFAX040B036A* | [7 empty] | 18800 | 2420000% |  | 16 | 10 | 8.1 | 25400 | 21600 | 85.04% | 1.78 | Residential | 505 | Yes | 2.02
211241517 | Central Heat Pump | GRANDAIRE | HRCU-A-CB (Split System: Heat Pump with Remote Outdoor Unit-Air-Source) | WDLCURAH24ABK |  |  | WLA*304BA* | WFEU040B036A* | [7 empty] | 19000 | 2400000% |  | 17 | 10 | 8.5 | 26000 | 23200 | 89.23% | 1.94 | Residential | 500 | Yes | 2
211241953 | Central Heat Pump | GRANDAIRE | HRCU-A-CB (Split System: Heat Pump with Remote Outdoor Unit-Air-Source) | WDLCURAH24ABK |  |  | WLA*364BA* | WFEU040B036A* | [7 empty] | 18900 | 2400000% |  | 17.5 | 10 | 8.5 | 26000 | 22800 | 87.69% | 1.9 | Residential | 500 | Yes | 2
211242152 | Central Heat Pump | GRANDAIRE | HRCU-A-CB (Split System: Heat Pump with Remote Outdoor Unit-Air-Source) | WDLCURAH24ABK |  |  | WLA*364BA* | WFAX080B048A* | [7 empty] | 19100 | 2440000% |  | 17 | 10 | 8.5 | 26200 | 22400 | 85.5% | 1.86 | Residential | 507.5 | Yes | 2.03
211242185 | Central Heat Pump | GRANDAIRE | HRCU-A-CB (Split System: Heat Pump with Remote Outdoor Unit-Air-Source) | WDLCURAH24ABK |  |  | WLA*364BA* | WFAX040A030A* | [7 empty] | 19400 | 2420000% |  | 15.2 | 10 | 8.5 | 26400 | 22600 | 85.61% | 1.84 | Residential | 505 | Yes | 2.02
211242974 | Central Heat Pump | GRANDAIRE | HRCU-A-CB (Split System: Heat Pump with Remote Outdoor Unit-Air-Source) | WDLCURAH24ABK |  |  | WLA*374BA* | WFSX060A036A* | [7 empty] | 19200 | 2500000% |  | 16 | 10 | 8.5 | 26000 | 21200 | 81.54% | 1.76 | Residential | 520 | Yes | 2.08
211243074 | Central Heat Pump | GRANDAIRE | HRCU-A-CB (Split System: Heat Pump with Remote Outdoor Unit-Air-Source) | WDLCURAH24ABK |  |  | WLA*374BA* | WFAX060A036A* | [7 empty] | 19200 | 2520000% |  | 16.5 | 10 | 8.5 | 26200 | 21000 | 80.15% | 1.76 | Residential | 525 | Yes | 2.1
211243539 | Central Heat Pump | GRANDAIRE | HRCU-A-CB (Split System: Heat Pump with Remote Outdoor Unit-Air-Source) | WDLCURAH24ABK |  |  | WLA*374CA* | WFER090B042A* | [7 empty] | 18900 | 2540000% |  | 17 | 10.5 | 8.5 | 25800 | 20600 | 79.84% | 1.76 | Residential | 530 | Yes | 2.12
211243574 | Central Heat Pump | GRANDAIRE | HRCU-A-CB (Split System: Heat Pump with Remote Outdoor Unit-Air-Source) | WDLCURAH24ABK |  |  | WLA*374CA* | WFAX060B042A* | [7 empty] | 18800 | 2500000% |  | 17 | 10.5 | 8.5 | 25600 | 20800 | 81.25% | 1.76 | Residential | 520 | Yes | 2.08
211244410 | Central Heat Pump | GRANDAIRE | HRCU-A-CB (Split System: Heat Pump with Remote Outdoor Unit-Air-Source) | WDLCURAH24ABK |  |  | WLNC304AA* | WFER070A036A* | [7 empty] | 19100 | 2420000% |  | 16.5 | 10.5 | 8.1 | 26200 | 23000 | 87.79% | 1.9 | Residential | 505 | Yes | 2.02
211244495 | Central Heat Pump | GRANDAIRE | HRCU-A-CB (Split System: Heat Pump with Remote Outdoor Unit-Air-Source) | WDLCURAH24ABK |  |  | WLNC304BA* | WFER070B048A* | [7 empty] | 19400 | 2480000% |  | 16 | 10.5 | 8.1 | 26800 | 22200 | 82.84% | 1.82 | Residential | 517.5 | Yes | 2.07
211226227 | Central Heat Pump | GRANDAIRE | HRCU-A-CB (Split System: Heat Pump with Remote Outdoor Unit-Air-Source) | WDLCURAH30ABK |  |  | WLA*374CA* | WFAX080C060A* | [7 empty] | 23200 | 3120000% |  | 15.2 | 9 | 8.5 | 33400 | 26000 | 77.84% | 1.88 | Residential | 650 | Yes | 2.6
211226813 | Central Heat Pump | GRANDAIRE | HRCU-A-CB (Split System: Heat Pump with Remote Outdoor Unit-Air-Source) | WDLCURAH36ABK |  |  | WLA*374CA* | WFER070C048A* | [7 empty] | 29200 | 3720000% |  | 15.5 | 10 | 8.5 | 38500 | 35000 | 90.91% | 2.12 | Residential | 775 | Yes | 3.1
211226860 | Central Heat Pump | GRANDAIRE | HRCU-A-CB (Split System: Heat Pump with Remote Outdoor Unit-Air-Source) | WDLCURAH36ABK |  |  | WLA*374CA* | WFEL110C060B* | [7 empty] | 29200 | 3700000% |  | 15.5 | 10 | 8.5 | 38500 | 34800 | 90.39% | 2.12 | Residential | 770 | Yes | 3.08
211244661 | Central Heat Pump | GRANDAIRE | HRCU-A-CB (Split System: Heat Pump with Remote Outdoor Unit-Air-Source) | WDLCURAH24ABK |  |  | WLNC304BA* | WFSX026A030A* | [7 empty] | 18900 | 2340000% |  | 16 | 10 | 8.1 | 25800 | 24200 | 93.8% | 2 | Residential | 487.5 | Yes | 1.95
211240874 | Central Heat Pump | GRANDAIRE | HRCU-A-CB (Split System: Heat Pump with Remote Outdoor Unit-Air-Source) | WDLCURAH24ABK |  |  | WLA*254BA* | WFSU040B036A* | [7 empty] | 18600 | 2420000% |  | 17 | 10 | 8.5 | 25200 | 21600 | 85.71% | 1.8 | Residential | 505 | Yes | 2.02
211241109 | Central Heat Pump | GRANDAIRE | HRCU-A-CB (Split System: Heat Pump with Remote Outdoor Unit-Air-Source) | WDLCURAH24ABK |  |  | WLA*254BA* | WFER090B042A* | [7 empty] | 18900 | 2520000% |  | 17 | 10.5 | 8.5 | 25800 | 20800 | 80.62% | 1.76 | Residential | 525 | Yes | 2.1
211241142 | Central Heat Pump | GRANDAIRE | HRCU-A-CB (Split System: Heat Pump with Remote Outdoor Unit-Air-Source) | WDLCURAH24ABK |  |  | WLA*254BA* | WFAX080B048A* | [7 empty] | 18800 | 2500000% |  | 17.5 | 10.5 | 8.5 | 25600 | 21000 | 82.03% | 1.78 | Residential | 520 | Yes | 2.08
211241209 | Central Heat Pump | GRANDAIRE | HRCU-A-CB (Split System: Heat Pump with Remote Outdoor Unit-Air-Source) | WDLCURAH24ABK |  |  | WLA*254BA* | WFEU060B048A* | [7 empty] | 19100 | 2560000% |  | 17 | 10.5 | 8.5 | 26000 | 20600 | 79.23% | 1.76 | Residential | 532.5 | Yes | 2.13
211245595 | Central Heat Pump | GRANDAIRE | HRCU-A-CB (Split System: Heat Pump with Remote Outdoor Unit-Air-Source) | WDLCURAH24ABK |  |  | WLNC364CA* | WFER045B036A* | [7 empty] | 19100 | 2400000% |  | 16.5 | 10.5 | 8.1 | 26200 | 23000 | 87.79% | 1.9 | Residential | 500 | Yes | 2
211241694 | Central Heat Pump | GRANDAIRE | HRCU-A-CB (Split System: Heat Pump with Remote Outdoor Unit-Air-Source) | WDLCURAH24ABK |  |  | WLA*304BA* | WFAX060A036A* | [7 empty] | 18900 | 2340000% |  | 17 | 10 | 8.5 | 25800 | 24200 | 93.8% | 2.02 | Residential | 487.5 | Yes | 1.95
211242095 | Central Heat Pump | GRANDAIRE | HRCU-A-CB (Split System: Heat Pump with Remote Outdoor Unit-Air-Source) | WDLCURAH24ABK |  |  | WLA*364BA* | WFER045B036A* | [7 empty] | 19100 | 2420000% |  | 16.5 | 10 | 8.5 | 26200 | 22600 | 86.26% | 1.88 | Residential | 505 | Yes | 2.02
211242130 | Central Heat Pump | GRANDAIRE | HRCU-A-CB (Split System: Heat Pump with Remote Outdoor Unit-Air-Source) | WDLCURAH24ABK |  |  | WLA*364BA* | WFAX060A036A* | [7 empty] | 18800 | 2360000% |  | 17 | 10 | 8.5 | 25600 | 23600 | 92.19% | 1.96 | Residential | 492.5 | Yes | 1.97
211242196 | Central Heat Pump | GRANDAIRE | HRCU-A-CB (Split System: Heat Pump with Remote Outdoor Unit-Air-Source) | WDLCURAH24ABK |  |  | WLA*364BA* | WFAX040B036A* | [7 empty] | 19100 | 2380000% |  | 16 | 10 | 8.5 | 26000 | 23200 | 89.23% | 1.9 | Residential | 495 | Yes | 1.98
211245914 | Central Heat Pump | GRANDAIRE | HRCU-A-CB (Split System: Heat Pump with Remote Outdoor Unit-Air-Source) | WDLCURAH24ABK |  |  | FMA4X36**AL* | [8 empty] | 19600 | 2580000% |  | 18 | 10.5 | 9 | 27600 | 21000 | 76.09% | 1.8 | Residential | 537.5 | Yes | 2.15
211245947 | Central Heat Pump | GRANDAIRE | HRCU-A-CB (Split System: Heat Pump with Remote Outdoor Unit-Air-Source) | WDLCURAH24ABK |  |  | FM(C,U)4Z24**AL* | [8 empty] | 19500 | 2380000% |  | 17.5 | 10 | 9 | 27200 | 25800 | 94.85% | 2.18 | Residential | 495 | Yes | 1.98
211227847 | Central Heat Pump | GRANDAIRE | HRCU-A-CB (Split System: Heat Pump with Remote Outdoor Unit-Air-Source) | WDLCURAH36ABK |  |  | WLA*424DA* | WFER135D060A* | [7 empty] | 29400 | 3560000% |  | 16 | 10 | 8.1 | 38500 | 35000 | 90.91% | 1.9 | Residential | 742.5 | Yes | 2.97
211227966 | Central Heat Pump | GRANDAIRE | HRCU-A-CB (Split System: Heat Pump with Remote Outdoor Unit-Air-Source) | WDLCURAH36ABK |  |  | WLA*424DA* | WFAX080C060A* | [7 empty] | 29200 | 3520000% |  | 16.5 | 10 | 8.1 | 38500 | 35000 | 90.91% | 1.88 | Residential | 732.5 | Yes | 2.93
211228282 | Central Heat Pump | GRANDAIRE | HRCU-A-CB (Split System: Heat Pump with Remote Outdoor Unit-Air-Source) | WDLCURAH36ABK |  |  | WLA*434CA* | WFER090C060A* | [7 empty] | 29200 | 3680000% |  | 16 | 10 | 8.5 | 38500 | 34800 | 90.39% | 2.1 | Residential | 767.5 | Yes | 3.07
211228466 | Central Heat Pump | GRANDAIRE | HRCU-A-CB (Split System: Heat Pump with Remote Outdoor Unit-Air-Source) | WDLCURAH36ABK |  |  | WLA*434CA* | WFAX100C060A* | [7 empty] | 29200 | 3720000% |  | 16 | 10 | 8.5 | 38500 | 34800 | 90.39% | 2.12 | Residential | 775 | Yes | 3.1
211228584 | Central Heat Pump | GRANDAIRE | HRCU-A-CB (Split System: Heat Pump with Remote Outdoor Unit-Air-Source) | WDLCURAH36ABK |  |  | WLA*434CA* | WFSU060B048A* | [7 empty] | 29200 | 3680000% |  | 15.5 | 10 | 8.5 | 38500 | 34800 | 90.39% | 2.1 | Residential | 767.5 | Yes | 3.07
211228784 | Central Heat Pump | GRANDAIRE | HRCU-A-CB (Split System: Heat Pump with Remote Outdoor Unit-Air-Source) | WDLCURAH36ABK |  |  | WLA*484CA* | WFER090B042A* | [7 empty] | 29000 | 3640000% |  | 16 | 10 | 8.5 | 38500 | 34800 | 90.39% | 2.08 | Residential | 757.5 | Yes | 3.03
211243129 | Central Heat Pump | GRANDAIRE | HRCU-A-CB (Split System: Heat Pump with Remote Outdoor Unit-Air-Source) | WDLCURAH24ABK |  |  | WLA*374BA* | WFAX040A030A* | [7 empty] | 19200 | 2460000% |  | 15.2 | 10 | 8.5 | 26000 | 21600 | 83.08% | 1.78 | Residential | 512.5 | Yes | 2.05
211243163 | Central Heat Pump | GRANDAIRE | HRCU-A-CB (Split System: Heat Pump with Remote Outdoor Unit-Air-Source) | WDLCURAH24ABK |  |  | WLA*374BA* | WFEU060B048A* | [7 empty] | 19100 | 2540000% |  | 16.5 | 10.5 | 8.5 | 26200 | 21000 | 80.15% | 1.76 | Residential | 530 | Yes | 2.12
211228900 | Central Heat Pump | GRANDAIRE | HRCU-A-CB (Split System: Heat Pump with Remote Outdoor Unit-Air-Source) | WDLCURAH36ABK |  |  | WLA*484CA* | WFEU100C060A* | [7 empty] | 29000 | 3600000% |  | 16 | 10 | 8.5 | 38500 | 34600 | 89.87% | 2.06 | Residential | 750 | Yes | 3
211243801 | Central Heat Pump | GRANDAIRE | HRCU-A-CB (Split System: Heat Pump with Remote Outdoor Unit-Air-Source) | WDLCURAH24ABK |  |  | WLNC244AA* | WFEL045A036B* | [7 empty] | 19600 | 2420000% |  | 15.5 | 10 | 8.5 | 27200 | 22600 | 83.09% | 1.86 | Residential | 505 | Yes | 2.02
211229954 | Central Heat Pump | GRANDAIRE | HRCU-A-CB (Split System: Heat Pump with Remote Outdoor Unit-Air-Source) | WDLCURAH36ABK |  |  | WLN(C,W)484CA* | WFEL090C048B* | [7 empty] | 29200 | 3640000% |  | 16 | 10.5 | 8.1 | 38500 | 34800 | 90.39% | 2.04 | Residential | 757.5 | Yes | 3.03
211230269 | Central Heat Pump | GRANDAIRE | HRCU-A-CB (Split System: Heat Pump with Remote Outdoor Unit-Air-Source) | WDLCURAH36ABK |  |  | WLN(C,W)484CA* | WFSU060B048A* | [7 empty] | 29200 | 3580000% |  | 16 | 10 | 8.1 | 38500 | 34800 | 90.39% | 2 | Residential | 745 | Yes | 2.98
211230555 | Central Heat Pump | GRANDAIRE | HRCU-A-CB (Split System: Heat Pump with Remote Outdoor Unit-Air-Source) | WDLCURAH36ABK |  |  | WLNC484DA* | WFEU100C060A* | [7 empty] | 29200 | 3620000% |  | 16 | 10 | 8.1 | 38500 | 34800 | 90.39% | 2.02 | Residential | 755 | Yes | 3.02
211230739 | Central Heat Pump | GRANDAIRE | HRCU-A-CB (Split System: Heat Pump with Remote Outdoor Unit-Air-Source) | WDLCURAH36ABK |  |  | WLNC484DA* | WFSU100C060A* | [7 empty] | 29200 | 3640000% |  | 16 | 10.5 | 8.1 | 38500 | 34800 | 90.39% | 2.04 | Residential | 757.5 | Yes | 3.03
211244167 | Central Heat Pump | GRANDAIRE | HRCU-A-CB (Split System: Heat Pump with Remote Outdoor Unit-Air-Source) | WDLCURAH24ABK |  |  | WLNC244BA* | WFAX060B042A* | [7 empty] | 19500 | 2380000% |  | 16.5 | 10 | 8.5 | 26800 | 23200 | 86.57% | 1.92 | Residential | 495 | Yes | 1.98
211244233 | Central Heat Pump | GRANDAIRE | HRCU-A-CB (Split System: Heat Pump with Remote Outdoor Unit-Air-Source) | WDLCURAH24ABK |  |  | WLNC244BA* | WFEL070A036B* | [7 empty] | 19500 | 2380000% |  | 16 | 10 | 8.5 | 26800 | 23200 | 86.57% | 1.92 | Residential | 495 | Yes | 1.98
211244333 | Central Heat Pump | GRANDAIRE | HRCU-A-CB (Split System: Heat Pump with Remote Outdoor Unit-Air-Source) | WDLCURAH24ABK |  |  | WLNC304AA* | WFSX060A036A* | [7 empty] | 19400 | 2420000% |  | 15.5 | 10 | 8.1 | 26600 | 22800 | 85.71% | 1.86 | Residential | 505 | Yes | 2.02
211226336 | Central Heat Pump | GRANDAIRE | HRCU-A-CB (Split System: Heat Pump with Remote Outdoor Unit-Air-Source) | WDLCURAH36ABK |  |  | WLA*364CA* | WFAX060B042A* | [7 empty] | 29400 | 3520000% |  | 16 | 9.5 | 8.1 | 38500 | 35200 | 91.43% | 1.82 | Residential | 732.5 | Yes | 2.93
211226504 | Central Heat Pump | GRANDAIRE | HRCU-A-CB (Split System: Heat Pump with Remote Outdoor Unit-Air-Source) | WDLCURAH36ABK |  |  | WLA*374BA* | WFEL070A036B* | [7 empty] | 29200 | 3580000% |  | 15.5 | 10 | 8.1 | 38500 | 35000 | 90.91% | 2 | Residential | 745 | Yes | 2.98
211244718 | Central Heat Pump | GRANDAIRE | HRCU-A-CB (Split System: Heat Pump with Remote Outdoor Unit-Air-Source) | WDLCURAH24ABK |  |  | WLNC304BA* | WFEL090B042B* | [7 empty] | 19200 | 2460000% |  | 16.5 | 10.5 | 8.1 | 26400 | 22600 | 85.61% | 1.86 | Residential | 512.5 | Yes | 2.05
211245155 | Central Heat Pump | GRANDAIRE | HRCU-A-CB (Split System: Heat Pump with Remote Outdoor Unit-Air-Source) | WDLCURAH24ABK |  |  | WLN(C,W)364BA* | WFER090B042A* | [7 empty] | 19200 | 2460000% |  | 16.5 | 10.5 | 8.1 | 26400 | 22600 | 85.61% | 1.86 | Residential | 512.5 | Yes | 2.05
211245255 | Central Heat Pump | GRANDAIRE | HRCU-A-CB (Split System: Heat Pump with Remote Outdoor Unit-Air-Source) | WDLCURAH24ABK |  |  | WLN(C,W)364BA* | WFEU060B048A* | [7 empty] | 19300 | 2480000% |  | 16.5 | 10.5 | 8.5 | 26600 | 22200 | 83.46% | 1.84 | Residential | 517.5 | Yes | 2.07
211245754 | Central Heat Pump | GRANDAIRE | HRCU-A-CB (Split System: Heat Pump with Remote Outdoor Unit-Air-Source) | WDLCURAH24ABK |  |  | WLNC364CA* | WFEU060B048A* | [7 empty] | 19300 | 2480000% |  | 16.5 | 10.5 | 8.5 | 26600 | 22200 | 83.46% | 1.84 | Residential | 517.5 | Yes | 2.07
211227152 | Central Heat Pump | GRANDAIRE | HRCU-A-CB (Split System: Heat Pump with Remote Outdoor Unit-Air-Source) | WDLCURAH36ABK |  |  | WLA*374CA* | WFSU100C060A* | [7 empty] | 29000 | 3660000% |  | 16 | 10 | 8.5 | 38500 | 34800 | 90.39% | 2.1 | Residential | 762.5 | Yes | 3.05
211227823 | Central Heat Pump | GRANDAIRE | HRCU-A-CB (Split System: Heat Pump with Remote Outdoor Unit-Air-Source) | WDLCURAH36ABK |  |  | WLA*424DA* | WFER110C060A* | [7 empty] | 29400 | 3540000% |  | 16 | 10 | 8.1 | 38500 | 35000 | 90.91% | 1.88 | Residential | 737.5 | Yes | 2.95
211228374 | Central Heat Pump | GRANDAIRE | HRCU-A-CB (Split System: Heat Pump with Remote Outdoor Unit-Air-Source) | WDLCURAH36ABK |  |  | WLA*434CA* | WFEU100C060A* | [7 empty] | 29000 | 3640000% |  | 16 | 10 | 8.5 | 38500 | 34800 | 90.39% | 2.08 | Residential | 757.5 | Yes | 3.03
211228759 | Central Heat Pump | GRANDAIRE | HRCU-A-CB (Split System: Heat Pump with Remote Outdoor Unit-Air-Source) | WDLCURAH36ABK |  |  | WLA*484CA* | WFEL070B036B* | [7 empty] | 29000 | 3600000% |  | 15.5 | 10 | 8.5 | 38500 | 34800 | 90.39% | 2.06 | Residential | 750 | Yes | 3
211229292 | Central Heat Pump | GRANDAIRE | HRCU-A-CB (Split System: Heat Pump with Remote Outdoor Unit-Air-Source) | WDLCURAH36ABK |  |  | WLA*484DA* | WFEL090D060B* | [7 empty] | 29000 | 3600000% |  | 16.5 | 10 | 8.5 | 38500 | 34600 | 89.87% | 2.06 | Residential | 750 | Yes | 3
211229459 | Central Heat Pump | GRANDAIRE | HRCU-A-CB (Split System: Heat Pump with Remote Outdoor Unit-Air-Source) | WDLCURAH36ABK |  |  | WLA*484DA* | WFAX100C060A* | [7 empty] | 28800 | 3560000% |  | 16.5 | 10 | 8.5 | 37800 | 34600 | 91.53% | 2.04 | Residential | 742.5 | Yes | 2.97
211229479 | Central Heat Pump | GRANDAIRE | HRCU-A-CB (Split System: Heat Pump with Remote Outdoor Unit-Air-Source) | WDLCURAH36ABK |  |  | WLA*484DA* | WFAX120D060A* | [7 empty] | 29000 | 3620000% |  | 16 | 10 | 8.5 | 38500 | 34600 | 89.87% | 2.08 | Residential | 755 | Yes | 3.02
211229978 | Central Heat Pump | GRANDAIRE | HRCU-A-CB (Split System: Heat Pump with Remote Outdoor Unit-Air-Source) | WDLCURAH36ABK |  |  | WLN(C,W)484CA* | WFEL110C060B* | [7 empty] | 29200 | 3620000% |  | 16.5 | 10.5 | 8.1 | 38500 | 34800 | 90.39% | 2.02 | Residential | 755 | Yes | 3.02
211230462 | Central Heat Pump | GRANDAIRE | HRCU-A-CB (Split System: Heat Pump with Remote Outdoor Unit-Air-Source) | WDLCURAH36ABK |  |  | WLNC484DA* | WFEL110C060B* | [7 empty] | 29200 | 3620000% |  | 16.5 | 10.5 | 8.1 | 38500 | 34800 | 90.39% | 2.02 | Residential | 755 | Yes | 3.02
211260329 | Central Heat Pump | GRANDAIRE | HRCU-A-CB (Split System: Heat Pump with Remote Outdoor Unit-Air-Source) | WDLCURAH18ABK |  |  | WLA*244BA* | WFSU040B036A* | [7 empty] | 12400 | 1760000% |  | 16 | 10.5 | 8.5 | 18500 | 19100 | 103.2% | 2.3 | Residential | 367.5 | Yes | 1.47
211245143 | Central Heat Pump | GRANDAIRE | HRCU-A-CB (Split System: Heat Pump with Remote Outdoor Unit-Air-Source) | WDLCURAH24ABK |  |  | WLN(C,W)364BA* | WFER070B036A* | [7 empty] | 19200 | 2440000% |  | 16.5 | 10.5 | 8.1 | 26400 | 22600 | 85.61% | 1.88 | Residential | 507.5 | Yes | 2.03
211245244 | Central Heat Pump | GRANDAIRE | HRCU-A-CB (Split System: Heat Pump with Remote Outdoor Unit-Air-Source) | WDLCURAH24ABK |  |  | WLN(C,W)364BA* | WFER070A036A* | [7 empty] | 19100 | 2420000% |  | 16.5 | 10.5 | 8.1 | 26400 | 22800 | 86.36% | 1.88 | Residential | 505 | Yes | 2.02
211245512 | Central Heat Pump | GRANDAIRE | HRCU-A-CB (Split System: Heat Pump with Remote Outdoor Unit-Air-Source) | WDLCURAH24ABK |  |  | WLNC364CA* | WFSX080C060A* | [7 empty] | 19300 | 2460000% |  | 16.5 | 10.5 | 8.5 | 26600 | 22400 | 84.21% | 1.84 | Residential | 512.5 | Yes | 2.05
211245630 | Central Heat Pump | GRANDAIRE | HRCU-A-CB (Split System: Heat Pump with Remote Outdoor Unit-Air-Source) | WDLCURAH24ABK |  |  | WLNC364CA* | WFEL090B042B* | [7 empty] | 19200 | 2460000% |  | 16.5 | 10.5 | 8.5 | 26400 | 22400 | 84.85% | 1.86 | Residential | 512.5 | Yes | 2.05
211245848 | Central Heat Pump | GRANDAIRE | HRCU-A-CB (Split System: Heat Pump with Remote Outdoor Unit-Air-Source) | WDLCURAH24ABK |  |  | WAXL304A* | [8 empty] | 19100 | 2420000% |  | 16.5 | 10 | 8.5 | 26000 | 22600 | 86.92% | 1.86 | Residential | 505 | Yes | 2.02
211226930 | Central Heat Pump | GRANDAIRE | HRCU-A-CB (Split System: Heat Pump with Remote Outdoor Unit-Air-Source) | WDLCURAH36ABK |  |  | WLA*374CA* | WFEU080C060A* | [7 empty] | 29400 | 3740000% |  | 15.5 | 10 | 8.5 | 39000 | 35000 | 89.74% | 2.16 | Residential | 780 | Yes | 3.12
211227012 | Central Heat Pump | GRANDAIRE | HRCU-A-CB (Split System: Heat Pump with Remote Outdoor Unit-Air-Source) | WDLCURAH36ABK |  |  | WLA*374CA* | WFAX080B048A* | [7 empty] | 29000 | 3620000% |  | 16 | 10 | 8.5 | 38500 | 34800 | 90.39% | 2.08 | Residential | 755 | Yes | 3.02
211227364 | Central Heat Pump | GRANDAIRE | HRCU-A-CB (Split System: Heat Pump with Remote Outdoor Unit-Air-Source) | WDLCURAH36ABK |  |  | WLA*424CA* | WFEL090C060B* | [7 empty] | 29400 | 3600000% |  | 16 | 10 | 8.1 | 39500 | 35000 | 88.61% | 1.9 | Residential | 750 | Yes | 3
211227529 | Central Heat Pump | GRANDAIRE | HRCU-A-CB (Split System: Heat Pump with Remote Outdoor Unit-Air-Source) | WDLCURAH36ABK |  |  | WLA*424CA* | WFAX080B048A* | [7 empty] | 29400 | 3540000% |  | 16 | 10 | 8.1 | 38500 | 35000 | 90.91% | 1.88 | Residential | 737.5 | Yes | 2.95
211227846 | Central Heat Pump | GRANDAIRE | HRCU-A-CB (Split System: Heat Pump with Remote Outdoor Unit-Air-Source) | WDLCURAH36ABK |  |  | WLA*424DA* | WFEL135D060B* | [7 empty] | 29400 | 3560000% |  | 16 | 10 | 8.1 | 38500 | 35000 | 90.91% | 1.9 | Residential | 742.5 | Yes | 2.97
211228099 | Central Heat Pump | GRANDAIRE | HRCU-A-CB (Split System: Heat Pump with Remote Outdoor Unit-Air-Source) | WDLCURAH36ABK |  |  | WLA*424DA* | WFSU100C060A* | [7 empty] | 29400 | 3580000% |  | 16 | 10 | 8.1 | 38500 | 35000 | 90.91% | 1.9 | Residential | 745 | Yes | 2.98
211229918 | Central Heat Pump | GRANDAIRE | HRCU-A-CB (Split System: Heat Pump with Remote Outdoor Unit-Air-Source) | WDLCURAH36ABK |  |  | WLN(C,W)484CA* | WFEL070B036B* | [7 empty] | 29400 | 3620000% |  | 15.5 | 10 | 8.1 | 38500 | 35000 | 90.91% | 2.02 | Residential | 755 | Yes | 3.02
211229919 | Central Heat Pump | GRANDAIRE | HRCU-A-CB (Split System: Heat Pump with Remote Outdoor Unit-Air-Source) | WDLCURAH36ABK |  |  | WLN(C,W)484CA* | WFER070B036A* | [7 empty] | 29400 | 3620000% |  | 15.5 | 10 | 8.1 | 38500 | 35000 | 90.91% | 2.02 | Residential | 755 | Yes | 3.02
211230037 | Central Heat Pump | GRANDAIRE | HRCU-A-CB (Split System: Heat Pump with Remote Outdoor Unit-Air-Source) | WDLCURAH36ABK |  |  | WLN(C,W)484CA* | WFEU060B048A* | [7 empty] | 29000 | 3560000% |  | 16.5 | 10 | 8.1 | 38500 | 34800 | 90.39% | 2 | Residential | 742.5 | Yes | 2.97
211257344 | Central Heat Pump | GRANDAIRE | HRCU-A-CB (Split System: Heat Pump with Remote Outdoor Unit-Air-Source) | WDLCURAH18ABK |  |  | WBHL244*B* | [8 empty] | 12800 | 1850000% |  | 15.5 | 10.5 | 9 | 19300 | 18300 | 94.82% | 2.2 | Residential | 385 | Yes | 1.54
211259869 | Central Heat Pump | GRANDAIRE | HRCU-A-CB (Split System: Heat Pump with Remote Outdoor Unit-Air-Source) | WDLCURAH18ABK |  |  | WLA*194BA* | WFSX026A030A* | [7 empty] | 12500 | 1860000% |  | 16 | 11 | 8.5 | 18600 | 17500 | 94.09% | 2.12 | Residential | 387.5 | Yes | 1.55
211259900 | Central Heat Pump | GRANDAIRE | HRCU-A-CB (Split System: Heat Pump with Remote Outdoor Unit-Air-Source) | WDLCURAH18ABK |  |  | WLA*194BA* | WFER045A036A* | [7 empty] | 12400 | 1860000% |  | 16.5 | 11 | 8.5 | 18500 | 17500 | 94.59% | 2.14 | Residential | 387.5 | Yes | 1.55
211260559 | Central Heat Pump | GRANDAIRE | HRCU-A-CB (Split System: Heat Pump with Remote Outdoor Unit-Air-Source) | WDLCURAH18ABK |  |  | WLA*244BA* | WFER045B036A* | [7 empty] | 12900 | 1850000% |  | 15.5 | 10.5 | 9 | 19400 | 18600 | 95.88% | 2.24 | Residential | 385 | Yes | 1.54
211261016 | Central Heat Pump | GRANDAIRE | HRCU-A-CB (Split System: Heat Pump with Remote Outdoor Unit-Air-Source) | WDLCURAH18ABK |  |  | WLA*254BA* | WFEL070B036B* | [7 empty] | 12400 | 1860000% |  | 16.5 | 11 | 8.5 | 18400 | 17400 | 94.57% | 2.12 | Residential | 387.5 | Yes | 1.55
211240728 | Central Heat Pump | GRANDAIRE | HRCU-A-CB (Split System: Heat Pump with Remote Outdoor Unit-Air-Source) | WDLCURAH24ABK |  |  | WLA*244BA* | WFSX080B048A* | [7 empty] | 19700 | 2440000% |  | 15.5 | 10 | 8.5 | 27400 | 23000 | 83.94% | 1.88 | Residential | 507.5 | Yes | 2.03
211241448 | Central Heat Pump | GRANDAIRE | HRCU-A-CB (Split System: Heat Pump with Remote Outdoor Unit-Air-Source) | WDLCURAH24ABK |  |  | WLA*304BA* | WFSU040B036A* | [7 empty] | 19000 | 2360000% |  | 16.5 | 10 | 8.5 | 26000 | 23800 | 91.54% | 1.98 | Residential | 492.5 | Yes | 1.97
211241705 | Central Heat Pump | GRANDAIRE | HRCU-A-CB (Split System: Heat Pump with Remote Outdoor Unit-Air-Source) | WDLCURAH24ABK |  |  | WLA*304BA* | WFAX060B042A* | [7 empty] | 19200 | 2440000% |  | 17 | 10 | 8.5 | 26400 | 22800 | 86.36% | 1.88 | Residential | 507.5 | Yes | 2.03
211242641 | Central Heat Pump | GRANDAIRE | HRCU-A-CB (Split System: Heat Pump with Remote Outdoor Unit-Air-Source) | WDLCURAH24ABK |  |  | WLA*364CA* | WFAX080B048A* | [7 empty] | 19100 | 2440000% |  | 17 | 10 | 8.5 | 26200 | 22400 | 85.5% | 1.86 | Residential | 507.5 | Yes | 2.03
211242707 | Central Heat Pump | GRANDAIRE | HRCU-A-CB (Split System: Heat Pump with Remote Outdoor Unit-Air-Source) | WDLCURAH24ABK |  |  | WLA*364CA* | WFEU080C060A* | [7 empty] | 19100 | 2460000% |  | 17.5 | 10.5 | 8.5 | 26200 | 22200 | 84.73% | 1.86 | Residential | 512.5 | Yes | 2.05
211243027 | Central Heat Pump | GRANDAIRE | HRCU-A-CB (Split System: Heat Pump with Remote Outdoor Unit-Air-Source) | WDLCURAH24ABK |  |  | WLA*374BA* | WFER045A036A* | [7 empty] | 19200 | 2520000% |  | 16 | 10 | 8.5 | 26200 | 21000 | 80.15% | 1.76 | Residential | 525 | Yes | 2.1
211243152 | Central Heat Pump | GRANDAIRE | HRCU-A-CB (Split System: Heat Pump with Remote Outdoor Unit-Air-Source) | WDLCURAH24ABK |  |  | WLA*374BA* | WFER070A036A* | [7 empty] | 18900 | 2480000% |  | 17 | 10.5 | 8.5 | 25800 | 21400 | 82.95% | 1.8 | Residential | 517.5 | Yes | 2.07
211243502 | Central Heat Pump | GRANDAIRE | HRCU-A-CB (Split System: Heat Pump with Remote Outdoor Unit-Air-Source) | WDLCURAH24ABK |  |  | WLA*374CA* | WFEL045B036B* | [7 empty] | 18700 | 2480000% |  | 17 | 10.5 | 8.5 | 25400 | 21000 | 82.68% | 1.76 | Residential | 517.5 | Yes | 2.07
211243538 | Central Heat Pump | GRANDAIRE | HRCU-A-CB (Split System: Heat Pump with Remote Outdoor Unit-Air-Source) | WDLCURAH24ABK |  |  | WLA*374CA* | WFEL090B042B* | [7 empty] | 18900 | 2540000% |  | 17 | 10.5 | 8.5 | 25800 | 20600 | 79.84% | 1.76 | Residential | 530 | Yes | 2.12
211243979 | Central Heat Pump | GRANDAIRE | HRCU-A-CB (Split System: Heat Pump with Remote Outdoor Unit-Air-Source) | WDLCURAH24ABK |  |  | WLNC244BA* | WFEU040B036A* | [7 empty] | 19300 | 2360000% |  | 17 | 10 | 8.5 | 26400 | 23800 | 90.15% | 1.98 | Residential | 492.5 | Yes | 1.97
211244120 | Central Heat Pump | GRANDAIRE | HRCU-A-CB (Split System: Heat Pump with Remote Outdoor Unit-Air-Source) | WDLCURAH24ABK |  |  | WLNC244BA* | WFEL045B036B* | [7 empty] | 19400 | 2360000% |  | 16 | 10 | 8.5 | 26800 | 23600 | 88.06% | 1.94 | Residential | 492.5 | Yes | 1.97
211245365 | Central Heat Pump | GRANDAIRE | HRCU-A-CB (Split System: Heat Pump with Remote Outdoor Unit-Air-Source) | WDLCURAH24ABK |  |  | WLNC364CA* | WFSU040B036A* | [7 empty] | 19000 | 2360000% |  | 16.5 | 10.5 | 8.1 | 26000 | 23600 | 90.77% | 1.96 | Residential | 492.5 | Yes | 1.97
211245699 | Central Heat Pump | GRANDAIRE | HRCU-A-CB (Split System: Heat Pump with Remote Outdoor Unit-Air-Source) | WDLCURAH24ABK |  |  | WLNC364CA* | WFAX100C060A* | [7 empty] | 19300 | 2480000% |  | 16.5 | 10.5 | 8.5 | 26800 | 22200 | 82.84% | 1.84 | Residential | 517.5 | Yes | 2.07
211245710 | Central Heat Pump | GRANDAIRE | HRCU-A-CB (Split System: Heat Pump with Remote Outdoor Unit-Air-Source) | WDLCURAH24ABK |  |  | WLNC364CA* | WFSX060B042A* | [7 empty] | 19400 | 2460000% |  | 16 | 10.5 | 8.1 | 26600 | 22400 | 84.21% | 1.84 | Residential | 512.5 | Yes | 2.05
211245903 | Central Heat Pump | GRANDAIRE | HRCU-A-CB (Split System: Heat Pump with Remote Outdoor Unit-Air-Source) | WDLCURAH24ABK |  |  | FMA4X30**AL* | [8 empty] | 19600 | 2580000% |  | 18 | 10.5 | 9 | 27600 | 21000 | 76.09% | 1.8 | Residential | 537.5 | Yes | 2.15
211227065 | Central Heat Pump | GRANDAIRE | HRCU-A-CB (Split System: Heat Pump with Remote Outdoor Unit-Air-Source) | WDLCURAH36ABK |  |  | WLA*374CA* | WFSX080C060A* | [7 empty] | 29200 | 3720000% |  | 15.5 | 10 | 8.5 | 38500 | 35000 | 90.91% | 2.12 | Residential | 775 | Yes | 3.1
211227340 | Central Heat Pump | GRANDAIRE | HRCU-A-CB (Split System: Heat Pump with Remote Outdoor Unit-Air-Source) | WDLCURAH36ABK |  |  | WLA*424CA* | WFEL090B042B* | [7 empty] | 29400 | 3600000% |  | 15.5 | 10 | 8.1 | 39500 | 35200 | 89.11% | 1.9 | Residential | 750 | Yes | 3
211227365 | Central Heat Pump | GRANDAIRE | HRCU-A-CB (Split System: Heat Pump with Remote Outdoor Unit-Air-Source) | WDLCURAH36ABK |  |  | WLA*424CA* | WFER090C060A* | [7 empty] | 29400 | 3600000% |  | 16 | 10 | 8.1 | 39500 | 35000 | 88.61% | 1.9 | Residential | 750 | Yes | 3
211227376 | Central Heat Pump | GRANDAIRE | HRCU-A-CB (Split System: Heat Pump with Remote Outdoor Unit-Air-Source) | WDLCURAH36ABK |  |  | WLA*424CA* | WFEL110C060B* | [7 empty] | 29400 | 3540000% |  | 16 | 10 | 8.1 | 38500 | 35000 | 90.91% | 1.88 | Residential | 737.5 | Yes | 2.95
211228019 | Central Heat Pump | GRANDAIRE | HRCU-A-CB (Split System: Heat Pump with Remote Outdoor Unit-Air-Source) | WDLCURAH36ABK |  |  | WLA*424DA* | WFSX100C060A* | [7 empty] | 29400 | 3600000% |  | 15.5 | 10 | 8.1 | 39500 | 35200 | 89.11% | 1.92 | Residential | 750 | Yes | 3
211228269 | Central Heat Pump | GRANDAIRE | HRCU-A-CB (Split System: Heat Pump with Remote Outdoor Unit-Air-Source) | WDLCURAH36ABK |  |  | WLA*434CA* | WFEL090C048B* | [7 empty] | 29000 | 3680000% |  | 16 | 10 | 8.5 | 38500 | 34800 | 90.39% | 2.1 | Residential | 767.5 | Yes | 3.07
211228771 | Central Heat Pump | GRANDAIRE | HRCU-A-CB (Split System: Heat Pump with Remote Outdoor Unit-Air-Source) | WDLCURAH36ABK |  |  | WLA*484CA* | WFEL070C048B* | [7 empty] | 28800 | 3560000% |  | 16.5 | 10 | 8.5 | 37800 | 34600 | 91.53% | 2.04 | Residential | 742.5 | Yes | 2.97
211228796 | Central Heat Pump | GRANDAIRE | HRCU-A-CB (Split System: Heat Pump with Remote Outdoor Unit-Air-Source) | WDLCURAH36ABK |  |  | WLA*484CA* | WFER090C048A* | [7 empty] | 29000 | 3620000% |  | 16 | 10 | 8.5 | 38500 | 34600 | 89.87% | 2.08 | Residential | 755 | Yes | 3.02
211229003 | Central Heat Pump | GRANDAIRE | HRCU-A-CB (Split System: Heat Pump with Remote Outdoor Unit-Air-Source) | WDLCURAH36ABK |  |  | WLA*484CA* | WFAX100C060A* | [7 empty] | 28800 | 3560000% |  | 16.5 | 10 | 8.5 | 37800 | 34600 | 91.53% | 2.04 | Residential | 742.5 | Yes | 2.97
211229280 | Central Heat Pump | GRANDAIRE | HRCU-A-CB (Split System: Heat Pump with Remote Outdoor Unit-Air-Source) | WDLCURAH36ABK |  |  | WLA*484DA* | WFEL090C060B* | [7 empty] | 29000 | 3660000% |  | 16 | 10 | 8.5 | 38500 | 34800 | 90.39% | 2.08 | Residential | 762.5 | Yes | 3.05
211229907 | Central Heat Pump | GRANDAIRE | HRCU-A-CB (Split System: Heat Pump with Remote Outdoor Unit-Air-Source) | WDLCURAH36ABK |  |  | WLN(C,W)484CA* | WFER045B036A* | [7 empty] | 29200 | 3580000% |  | 15.5 | 10 | 8.1 | 38500 | 35000 | 90.91% | 2 | Residential | 745 | Yes | 2.98
211229966 | Central Heat Pump | GRANDAIRE | HRCU-A-CB (Split System: Heat Pump with Remote Outdoor Unit-Air-Source) | WDLCURAH36ABK |  |  | WLN(C,W)484CA* | WFEL090C060B* | [7 empty] | 29200 | 3660000% |  | 16 | 10.5 | 8.1 | 39500 | 34800 | 88.1% | 2.04 | Residential | 762.5 | Yes | 3.05
211230291 | Central Heat Pump | GRANDAIRE | HRCU-A-CB (Split System: Heat Pump with Remote Outdoor Unit-Air-Source) | WDLCURAH36ABK |  |  | WLN(C,W)484CA* | WFSU100C060A* | [7 empty] | 29200 | 3640000% |  | 16 | 10.5 | 8.1 | 38500 | 34800 | 90.39% | 2.04 | Residential | 757.5 | Yes | 3.03
211230475 | Central Heat Pump | GRANDAIRE | HRCU-A-CB (Split System: Heat Pump with Remote Outdoor Unit-Air-Source) | WDLCURAH36ABK |  |  | WLNC484DA* | WFER110D060A* | [7 empty] | 29200 | 3600000% |  | 16.5 | 10.5 | 8.1 | 38500 | 34800 | 90.39% | 2.02 | Residential | 750 | Yes | 3
211230659 | Central Heat Pump | GRANDAIRE | HRCU-A-CB (Split System: Heat Pump with Remote Outdoor Unit-Air-Source) | WDLCURAH36ABK |  |  | WLNC484DA* | WFSX100C060A* | [7 empty] | 29200 | 3680000% |  | 16 | 10.5 | 8.1 | 39500 | 35000 | 88.61% | 2.06 | Residential | 767.5 | Yes | 3.07
207256440 | Central Heat Pump | GREE | HRCU-A-CB (Split System: Heat Pump with Remote Outdoor Unit-Air-Source) | FLEXX36HP230V1AO |  |  | FLEXX24HP230V1BH |  | 24000 | 20 |  | 12.5 | 10.5 |  | 24000 | 16000 | 66.67% | 24000 | 17 | 12 | 9 | 24000 | 22000 | 91.67% | 1.8 | Residential | 500 | Yes | 2 | Yes
207742352 | Central Heat Pump | GREE | HRCU-A-CB (Split System: Heat Pump with Remote Outdoor Unit-Air-Source) | FLEXX36HP230V1AO |  |  | FLEXX24C | 80G1UH040AE12X-* | 23000 | 18 |  | 12.5 | 10 |  | 23000 | 16000 | 69.57% | 24000 | 17 | 12 | 8.8 | 24000 |  |  |  | Residential | 500 | No | 2
207742315 | Central Heat Pump | GREE | HRCU-A-CB (Split System: Heat Pump with Remote Outdoor Unit-Air-Source) | GUD36W/A-D(U) |  |  | GCAT24*/NAA | 80G1UH040AE12X-* | 23000 | 18 |  | 12.5 | 10 |  | 23000 | 16000 | 69.57% | 24000 | 17 | 12 | 8.8 | 24000 |  |  |  | Residential | 500 | No | 2
206249116 | Central Heat Pump | GREE | HRCU-A-CB (Split System: Heat Pump with Remote Outdoor Unit-Air-Source) | GUD36W/A-D(U) |  |  | GUD24AH2/A-D(U) |  | 24000 | 20 |  | 12.5 | 10.5 |  | 24000 | 16000 | 66.67% | 24000 | 17 | 12 | 9 | 24000 | 22000 | 91.67% | 1.8 | Residential | 500 | Yes | 2 | Yes
205564529 | Central Heat Pump | GREE | HRCU-A-CB (Split System: Heat Pump with Remote Outdoor Unit-Air-Source) | GUD36W/A-D(U) |  |  | GUD24A/A-D(U) |  | 24000 | 20 |  | 12.5 | 10.5 |  | 24000 | 16300 | 67.92% | [8 empty] | Residential | 500 | No | 2
205993849 | Central Heat Pump | GREE | HRCU-A-CB (Split System: Heat Pump with Remote Outdoor Unit-Air-Source) | FLEXX36HP230V1AO |  |  | FLEXX24HP230V1AH |  | 24000 | 20 |  | 12.5 | 10.5 |  | 24000 | 16300 | 67.92% | [8 empty] | Residential | 500 | No | 2
207256441 | Central Heat Pump | GREE | HRCU-A-CB (Split System: Heat Pump with Remote Outdoor Unit-Air-Source) | FLEXX36HP230V1AO |  |  | FLEXX36HP230V1BH |  | 36000 | 18 |  | 10 | 10 |  | 36000 | 24000 | 66.67% | 34000 | 16 | 10 | 9 | 36000 | 28000 | 77.78% | 1.8 | Residential | 707.5 | Yes | 2.83 | Yes
207256442 | Central Heat Pump | GREE | HRCU-A-CB (Split System: Heat Pump with Remote Outdoor Unit-Air-Source) | FLEXX60HP230V1AO |  |  | FLEXX60HP230V1BH |  | 54000 | 17 |  | 10.5 | 10 |  | 54000 | 36000 | 66.67% | 54000 | 15.8 | 10 | 9 | 54000 | 41000 | 75.93% | 1.8 | Residential | 1125 | Yes | 4.5 | Yes
207256443 | Central Heat Pump | GREE | HRCU-A-CB (Split System: Heat Pump with Remote Outdoor Unit-Air-Source) | FLEXX60HP230V1AO |  |  | FLEXX48HP230V1BH |  | 48000 | 18 |  | 11.5 | 10.5 |  | 48000 | 31400 | 65.42% | 48000 | 17 | 11 | 9 | 48000 | 39000 | 81.25% | 1.8 | Residential | 1000 | Yes | 4 | Yes
206249117 | Central Heat Pump | GREE | HRCU-A-CB (Split System: Heat Pump with Remote Outdoor Unit-Air-Source) | GUD36W/A-D(U) |  |  | GUD36AH2/A-D(U) |  | 36000 | 18 |  | 10 | 10 |  | 36000 | 24000 | 66.67% | 34000 | 16 | 10 | 9 | 35000 | 28000 | 80% | 1.8 | Residential | 707.5 | Yes | 2.83 | Yes
206249118 | Central Heat Pump | GREE | HRCU-A-CB (Split System: Heat Pump with Remote Outdoor Unit-Air-Source) | GUD60W/A-D(U) |  |  | GUD60AH2/A-D(U) |  | 54000 | 17 |  | 10.5 | 10 |  | 54000 | 36000 | 66.67% | 54000 | 15.8 | 10 | 9 | 54000 | 41000 | 75.93% | 1.8 | Residential | 1125 | Yes | 4.5 | Yes
206249119 | Central Heat Pump | GREE | HRCU-A-CB (Split System: Heat Pump with Remote Outdoor Unit-Air-Source) | GUD60W/A-D(U) |  |  | GUD48AH2/A-D(U) |  | 48000 | 18 |  | 11.5 | 10.5 |  | 48000 | 31400 | 65.42% | 48000 | 17 | 11 | 9 | 48000 | 39000 | 81.25% | 1.8 | Residential | 1000 | Yes | 4 | Yes
211644150 | Central Heat Pump | GREE | HRCU-A-C (Split System: Heat Pump with Remote Outdoor Unit with No Indoor Fan --Air Source) | GUD36W/A-D(U) |  |  | GCAT24*/NAA | [8 empty] | 15000 | 2300000% |  | 15.2 | 11 | 8.5 | 24000 | 21600 | 90% | 1.8 | Residential | 480 | Yes | 1.92
211644152 | Central Heat Pump | GREE | HRCU-A-C (Split System: Heat Pump with Remote Outdoor Unit with No Indoor Fan --Air Source) | GUD60W/A-D(U) |  |  | GCAT48*/NAA | [8 empty] | 31200 | 4700000% |  | 15.2 | 10 | 8.5 | 48000 | 33600 | 70% | 1.8 | Residential | 980 | Yes | 3.92
211644153 | Central Heat Pump | GREE | HRCU-A-C (Split System: Heat Pump with Remote Outdoor Unit with No Indoor Fan --Air Source) | GUD60W/A-D(U) |  |  | GCAT60*/NAA | [8 empty] | 35200 | 5050000% |  | 15.2 | 9.5 | 8.5 | 53000 | 37200 | 70.19% | 1.8 | Residential | 1052.5 | Yes | 4.21
211717297 | Central Heat Pump | GREE | HRCU-A-C (Split System: Heat Pump with Remote Outdoor Unit with No Indoor Fan --Air Source) | FLEXX36HP230V1AO |  |  | FLEXX24C | [8 empty] | 15000 | 2300000% |  | 15.2 | 11 | 8.5 | 24000 | 21600 | 90% | 1.8 | Residential | 480 | Yes | 1.92
211717298 | Central Heat Pump | GREE | HRCU-A-C (Split System: Heat Pump with Remote Outdoor Unit with No Indoor Fan --Air Source) | FLEXX36HP230V1AO |  |  | FLEXX36C | [8 empty] | 22000 | 3200000% |  | 15.2 | 9.5 | 8.5 | 34000 | 24000 | 70.59% | 1.8 | Residential | 667.5 | Yes | 2.67
211717299 | Central Heat Pump | GREE | HRCU-A-C (Split System: Heat Pump with Remote Outdoor Unit with No Indoor Fan --Air Source) | FLEXX60HP230V1AO |  |  | FLEXX48C | [8 empty] | 31200 | 4700000% |  | 15.2 | 10 | 8.5 | 48000 | 33600 | 70% | 1.8 | Residential | 980 | Yes | 3.92
211644151 | Central Heat Pump | GREE | HRCU-A-C (Split System: Heat Pump with Remote Outdoor Unit with No Indoor Fan --Air Source) | GUD36W/A-D(U) |  |  | GCAT36*/NAA | [8 empty] | 22000 | 3200000% |  | 15.2 | 9.5 | 8.5 | 34000 | 24000 | 70.59% | 1.8 | Residential | 667.5 | Yes | 2.67
211717300 | Central Heat Pump | GREE | HRCU-A-C (Split System: Heat Pump with Remote Outdoor Unit with No Indoor Fan --Air Source) | FLEXX60HP230V1AO |  |  | FLEXX60C | [8 empty] | 35200 | 5050000% |  | 15.2 | 9.5 | 8.5 | 53000 | 37200 | 70.19% | 1.8 | Residential | 1052.5 | Yes | 4.21
212527996 | Central Heat Pump | GREE | HSP-A (Single-Package Heat Pump Air-Source) | GK-H05TC/NAA-T(U) | [11 empty] | 37000 | 5700000% |  | 17 | 10 | 8.3 | 57000 | 45000 | 78.95% | 1.8 | Residential | 1187.5 | Yes | 4.75 | Yes
207036468 | Central Heat Pump | HAXXAIR | HRCU-A-CB (Split System: Heat Pump with Remote Outdoor Unit-Air-Source) | HVHD-36E2D2 |  |  | HAHD-36E2D2 |  | 36000 | 18 |  | 9.55 | 11 |  | 36000 | 24000 | 66.67% | 36000 | 18 | 9.55 | 9 | 35000 | 24600 | 70.29% | 2.1 | Residential | 750 | Yes | 3 | Yes
207036473 | Central Heat Pump | HAXXAIR | HRCU-A-CB (Split System: Heat Pump with Remote Outdoor Unit-Air-Source) | HVHD-48E2D2 |  |  | HAHD-48E2D2 |  | 48000 | 18 |  | 10.2 | 10 |  | 48000 | 31000 | 64.58% | 48000 | 17.5 | 10.1 | 8.5 | 47000 | 33000 | 70.21% | 1.9 | Residential | 1000 | Yes | 4 | Yes
207036462 | Central Heat Pump | HAXXAIR | HRCU-A-CB (Split System: Heat Pump with Remote Outdoor Unit-Air-Source) | HVHD-24E2D2 |  |  | HAHD-24E2D2 |  | 24000 | 18 |  | 10.9 | 10 |  | 24000 | 15000 | 2400000% | 0.625 | 17 | 9.8 | 8.3 | 23000 | 16100 | 70% | 2.1 | Residential | 500 | Yes | 2 | Yes
208497414 | Central Heat Pump | HEIL | HRCU-A-CB (Split System: Heat Pump with Remote Outdoor Unit-Air-Source) | DLCSRBH24AAK |  |  | DLFSAAH24XAK |  | 22000 | 20 |  | 12.5 | 11.6 |  | 27000 | 16500 | 61.11% | [8 empty] | Residential | 457.5 | No | 1.83
209852069 | Central Heat Pump | HEIL | HRCU-A-CB (Split System: Heat Pump with Remote Outdoor Unit-Air-Source) | DLCURAH18ABK |  |  | DLFUAAH18XAK |  | 18000 | 20 |  | 12.5 | 11 |  | 19000 | 13500 | 71.05% | 18000 | 18 | 12.4 | 9.3 | 19000 | 16500 | 86.84% | 2.04 | Residential | 375 | Yes | 1.5 | Both
209852070 | Central Heat Pump | HEIL | HRCU-A-CB (Split System: Heat Pump with Remote Outdoor Unit-Air-Source) | DLCURAH24ABK |  |  | DLFUAAH24XAK |  | 24000 | 20 |  | 12.5 | 12 |  | 24000 | 19200 | 80% | 24000 | 17.4 | 11.7 | 10 | 24000 | 22600 | 94.17% | 1.91 | Residential | 500 | Yes | 2 | Both
207826600 | Central Heat Pump | HEIL | HRCU-A-CB (Split System: Heat Pump with Remote Outdoor Unit-Air-Source) | DLCSRBH24AAK |  |  | DLFSABH24XBK |  | 23000 | 21 |  | 12.5 | 11.6 |  | 26000 | 16900 | 65% | 23000 | 18.4 | 11.7 | 9.3 | 26000 | 21200 | 81.54% | 1.9 | Residential | 480 | Yes | 1.92 | Both
207826601 | Central Heat Pump | HEIL | HRCU-A-CB (Split System: Heat Pump with Remote Outdoor Unit-Air-Source) | DLCSRBH18AAK |  |  | DLFSABH18XBK |  | 18000 | 20 |  | 12.5 | 10.8 |  | 19000 | 15400 | 81.05% | 18000 | 17.6 | 11.7 | 9.6 | 19000 | 17000 | 89.47% | 2 | Residential | 375 | Yes | 1.5 | Both
206770948 | Central Heat Pump | HEIL | HRCU-A-CB (Split System: Heat Pump with Remote Outdoor Unit-Air-Source) | HVH837GKA2* |  |  | FCM4X48***L+WALLCON |  | 33400 | 18.5 |  | 13 | 10 |  | 31400 | 31000 | 98.73% | 32800 | 18.5 | 12 | 8.5 | 32000 |  |  |  | Residential | 682.5 | No | 2.73
206770939 | Central Heat Pump | HEIL | HRCU-A-CB (Split System: Heat Pump with Remote Outdoor Unit-Air-Source) | HVH837GKA2* |  |  | FCM4X60***L+WALLCON |  | 33600 | 19 |  | 13 | 10 |  | 31000 | 31000 | 100% | 33200 | 18.5 | 12 | 8.5 | 31600 |  |  |  | Residential | 692.5 | No | 2.77
206765378 | Central Heat Pump | HEIL | HRCU-A-CB (Split System: Heat Pump with Remote Outdoor Unit-Air-Source) | HVH825GKA3* |  |  | FCM4X48***L+WALLCON |  | 24000 | 18 |  | 12.5 | 10 |  | 20200 | 20200 | 100% | 24400 | 17.5 | 11.5 | 8.5 | 20600 |  |  |  | Residential | 507.5 | No | 2.03
9896145 | Central Heat Pump | HEIL | HRCU-A-CB (Split System: Heat Pump with Remote Outdoor Unit-Air-Source) | HVH837GKA** |  |  | FCM4X60***L+WALLCON |  | 33600 | 19 |  | 13 | 10 |  | 31000 | 31000 | 100% | 33200 | 18.5 | 12 | 8.5 | 31600 |  |  |  | Residential | 692.5 | No | 2.77
9896146 | Central Heat Pump | HEIL | HRCU-A-CB (Split System: Heat Pump with Remote Outdoor Unit-Air-Source) | HVH837GKA** |  |  | FCM4X48***L+WALLCON |  | 33400 | 18.5 |  | 13 | 10 |  | 31400 | 31000 | 98.73% | 32800 | 18.5 | 12 | 8.5 | 32000 |  |  |  | Residential | 682.5 | No | 2.73
204456329 | Central Heat Pump | HEIL | HRCU-A-CB (Split System: Heat Pump with Remote Outdoor Unit-Air-Source) | HVH825GKA2* |  |  | FCM4X48***L+WALLCON |  | 24000 | 18 |  | 12.5 | 10 |  | 20200 | 20200 | 100% | 24400 | 17.5 | 11.5 | 8.5 | 20600 |  |  |  | Residential | 507.5 | No | 2.03
209852067 | Central Heat Pump | HEIL | HRCU-A-CB (Split System: Heat Pump with Remote Outdoor Unit-Air-Source) | DLCURAH24AAK |  |  | DLFUAAH24XAK |  | 24000 | 19.4 |  | 11.3 | 11.3 |  | 26000 | 21000 | 80.77% | 24000 | 17 | 10.5 | 9.2 | 26000 | 19400 | 74.62% | 2.1 | Residential | 500 | Yes | 2 | Yes
209852072 | Central Heat Pump | HEIL | HRCU-A-CB (Split System: Heat Pump with Remote Outdoor Unit-Air-Source) | DLCURAH48ABK |  |  | DLFUAAH48XAK |  | 47000 | 16 |  | 8.5 | 10 |  | 50000 | 36000 | 72% | 47000 | 15.6 | 8.2 | 9.4 | 50000 | 46000 | 92% | 1.9 | Residential | 980 | Yes | 3.92 | Yes
209852076 | Central Heat Pump | HEIL | HRCU-A-CB (Split System: Heat Pump with Remote Outdoor Unit-Air-Source) | DLCURAH36ABK |  |  | DLFUAAH36XAK |  | 36000 | 18 |  | 10.5 | 10.5 |  | 41500 | 30400 | 73.25% | 36000 | 16 | 10 | 9.5 | 40000 | 34400 | 86% | 1.97 | Residential | 750 | Yes | 3 | Yes
209852077 | Central Heat Pump | HEIL | HRCU-A-CB (Split System: Heat Pump with Remote Outdoor Unit-Air-Source) | DLCURAH30ABK |  |  | DLFUAAH30XAK |  | 30000 | 18 |  | 11 | 10.5 |  | 33000 | 21000 | 63.64% | 30000 | 16.2 | 10 | 8.9 | 33000 | 24000 | 72.73% | 1.8 | Residential | 625 | Yes | 2.5 | Yes
210025744 | Central Heat Pump | HEIL | HRCU-A-CB (Split System: Heat Pump with Remote Outdoor Unit-Air-Source) | DLCURAH60ABK |  |  | DLFUAAH60XAK |  | 55000 | 16.4 |  | 9 | 10.5 |  | 59000 | 42000 | 71.19% | 55000 | 15.3 | 8.8 | 9.4 | 59000 | 48500 | 82.2% | 1.91 | Residential | 1145 | Yes | 4.58 | Yes
205751001 | Central Heat Pump | HEIL | HRCU-A-CB (Split System: Heat Pump with Remote Outdoor Unit-Air-Source) | HVH837GKA** |  |  | EA*4X37L21A*+WALLCON | *80CTL0701716A* | 33000 | 18 |  | 11 | 9.5 |  | 32600 | 32000 | 3280000% | 0.9816 | 17.5 | 11 | 8.1 | 33000 | 28000 | 84.85% | 2.2 | Residential | 682.5 | Yes | 2.73
206765547 | Central Heat Pump | HEIL | HRCU-A-CB (Split System: Heat Pump with Remote Outdoor Unit-Air-Source) | HVH825GKA3* |  |  | EA*4X25L17A*+WALLCON | *80CTL0701412A* | 24600 | 17.5 |  | 11 | 10 |  | 21200 | 20600 | 2440000% | 0.9717 | 17.5 | 11 | 8.1 | 21200 | 18200 | 85.85% | 2.22 | Residential | 507.5 | Yes | 2.03
206771722 | Central Heat Pump | HEIL | HRCU-A-CB (Split System: Heat Pump with Remote Outdoor Unit-Air-Source) | HVH837GKA2* |  |  | EA*4X43L21A*+WALLCON | *80CTL0901716A* | 33000 | 18 |  | 12 | 10 |  | 32400 | 31800 | 3300000% | 0.98148 | 18 | 11.7 | 8.5 | 32800 | 25000 | 76.22% | 2 | Residential | 687.5 | Yes | 2.75 | Both
206771758 | Central Heat Pump | HEIL | HRCU-A-CB (Split System: Heat Pump with Remote Outdoor Unit-Air-Source) | HVH837GKA2* |  |  | EA*4X48L21A*+WALLCON | *80CTL0701716A* | 32400 | 18 |  | 11 | 9.5 |  | 32200 | 31600 | 3220000% | 0.98137 | 17.5 | 11 | 8.1 | 32600 | 27800 | 85.28% | 2.18 | Residential | 670 | Yes | 2.68
206771974 | Central Heat Pump | HEIL | HRCU-A-CB (Split System: Heat Pump with Remote Outdoor Unit-Air-Source) | HVH837GKA2* |  |  | EA*4X48L24A*+WALLCON | *97CMN0602120A* | 32400 | 18 |  | 11.5 | 9 |  | 32400 | 31600 | 3220000% | 0.97531 | 17 | 11 | 8.1 | 32800 | 28000 | 85.37% | 2.18 | Residential | 670 | Yes | 2.68
205751121 | Central Heat Pump | HEIL | HRCU-A-CB (Split System: Heat Pump with Remote Outdoor Unit-Air-Source) | HVH837GKA** |  |  | EA*4X43L21A*+WALLCON | *80CTL0701716A* | 33000 | 18 |  | 11 | 9.5 |  | 32600 | 32000 | 3280000% | 0.9816 | 17.5 | 11 | 8.1 | 33000 | 28000 | 84.85% | 2.2 | Residential | 682.5 | Yes | 2.73
206773055 | Central Heat Pump | HEIL | HRCU-A-CB (Split System: Heat Pump with Remote Outdoor Unit-Air-Source) | HVH837GKA2* |  |  | EA*4X37L21A*+WALLCON | *80CSU1002120A* | 33200 | 18 |  | 12 | 9.5 |  | 32600 | 31800 | 3280000% | 0.97546 | 17.5 | 11 | 8.1 | 33000 | 28000 | 84.85% | 2.2 | Residential | 682.5 | Yes | 2.73
206773609 | Central Heat Pump | HEIL | HRCU-A-CB (Split System: Heat Pump with Remote Outdoor Unit-Air-Source) | HVH837GKA2* |  |  | EN(A,D,W)4X48L21**+WALLCON | *95CSU1002122A* | 32800 | 18 |  | 12 | 9 |  | 32400 | 31400 | 3240000% | 0.96914 | 17.5 | 11.7 | 8.1 | 32800 | 24600 | 75% | 1.98 | Residential | 675 | Yes | 2.7 | Both
205751218 | Central Heat Pump | HEIL | HRCU-A-CB (Split System: Heat Pump with Remote Outdoor Unit-Air-Source) | HVH837GKA** |  |  | EA*4X43L21A*+WALLCON | *80CTL0901716A* | 33000 | 18 |  | 12 | 10 |  | 32400 | 31800 | 3300000% | 0.98148 | 18 | 11.5 | 8.1 | 32800 | 27800 | 84.76% | 2.22 | Residential | 687.5 | Yes | 2.75
206773904 | Central Heat Pump | HEIL | HRCU-A-CB (Split System: Heat Pump with Remote Outdoor Unit-Air-Source) | HVH848GKA2* |  |  | EA*4X60L24A*+WALLCON | *80CTL0902120A* | 46000 | 17.5 |  | 10.5 | 10.5 |  | 44500 | 36000 | 4550000% | 0.80899 | 17.5 | 10 | 8.5 | 45500 | 32000 | 70.33% | 2.24 | Residential | 947.5 | Yes | 3.79
206765556 | Central Heat Pump | HEIL | HRCU-A-CB (Split System: Heat Pump with Remote Outdoor Unit-Air-Source) | HVH825GKA3* |  |  | EA*4X25L17A*+WALLCON | *80CTL0901716A* | 24800 | 17.5 |  | 12 | 10.5 |  | 21200 | 20600 | 2440000% | 0.9717 | 17.5 | 11 | 8.1 | 21200 | 18200 | 85.85% | 2.22 | Residential | 507.5 | Yes | 2.03
206771713 | Central Heat Pump | HEIL | HRCU-A-CB (Split System: Heat Pump with Remote Outdoor Unit-Air-Source) | HVH837GKA2* |  |  | EA*4X43L21A*+WALLCON | *96CTN1002122A* | 33000 | 18 |  | 12 | 10 |  | 32400 | 31800 | 3300000% | 0.98148 | 17.5 | 11.7 | 8.5 | 33000 | 25200 | 76.36% | 2 | Residential | 687.5 | Yes | 2.75 | Both
206773528 | Central Heat Pump | HEIL | HRCU-A-CB (Split System: Heat Pump with Remote Outdoor Unit-Air-Source) | HVH837GKA2* |  |  | EA*4X48L24A*+WALLCON | *95CSU1002122A* | 32800 | 18 |  | 12 | 9.5 |  | 32000 | 31400 | 3240000% | 0.98125 | 17.5 | 11.5 | 8.1 | 32400 | 27600 | 85.19% | 2.22 | Residential | 675 | Yes | 2.7
206766033 | Central Heat Pump | HEIL | HRCU-A-CB (Split System: Heat Pump with Remote Outdoor Unit-Air-Source) | HVH825GKA3* |  |  | EA*4X37L21A*+WALLCON | *80CTL0901716A* | 24800 | 18 |  | 12 | 10.5 |  | 21000 | 20400 | 2460000% | 0.97143 | 17.5 | 11.7 | 8.5 | 21000 | 16500 | 78.57% | 2.04 | Residential | 512.5 | Yes | 2.05 | Both
206767196 | Central Heat Pump | HEIL | HRCU-A-CB (Split System: Heat Pump with Remote Outdoor Unit-Air-Source) | HVH825GKA3* |  |  | EA*4X37L21A*+WALLCON | *80CSU0401712A* | 24800 | 17 |  | 11.5 | 10 |  | 21400 | 20600 | 2440000% | 0.96262 | 17 | 11 | 8.1 | 21200 | 18200 | 85.85% | 2.22 | Residential | 507.5 | Yes | 2.03
206771956 | Central Heat Pump | HEIL | HRCU-A-CB (Split System: Heat Pump with Remote Outdoor Unit-Air-Source) | HVH837GKA2* |  |  | EA*4X48L24A*+WALLCON | *96CTN1002122A* | 32400 | 18 |  | 12 | 9.5 |  | 32000 | 31400 | 3240000% | 0.98125 | 17.5 | 11.7 | 8.5 | 32600 | 24800 | 76.07% | 2 | Residential | 675 | Yes | 2.7 | Both
206771344 | Central Heat Pump | HEIL | HRCU-A-CB (Split System: Heat Pump with Remote Outdoor Unit-Air-Source) | HVH837GKA2* |  |  | EA*4X37L21A*+WALLCON | *96CTN1002122A* | 33000 | 18 |  | 12 | 10 |  | 32400 | 31800 | 3300000% | 0.98148 | 17.5 | 11.7 | 8.5 | 33000 | 25200 | 76.36% | 2 | Residential | 687.5 | Yes | 2.75 | Both
206773037 | Central Heat Pump | HEIL | HRCU-A-CB (Split System: Heat Pump with Remote Outdoor Unit-Air-Source) | HVH837GKA2* |  |  | EA*4X37L21A*+WALLCON | *80CSU0401712A* | 33200 | 18 |  | 12 | 9.5 |  | 32600 | 31800 | 3280000% | 0.97546 | 17.5 | 11.5 | 8.1 | 32800 | 28000 | 85.37% | 2.2 | Residential | 682.5 | Yes | 2.73
206771911 | Central Heat Pump | HEIL | HRCU-A-CB (Split System: Heat Pump with Remote Outdoor Unit-Air-Source) | HVH837GKA2* |  |  | EA*4X48L24A*+WALLCON | *96CTN1202422A* | 32400 | 18.5 |  | 12 | 9.5 |  | 32000 | 31400 | 3240000% | 0.98125 | 17.5 | 11.7 | 8.5 | 32400 | 24800 | 76.54% | 2 | Residential | 675 | Yes | 2.7 | Both
206772379 | Central Heat Pump | HEIL | HRCU-A-CB (Split System: Heat Pump with Remote Outdoor Unit-Air-Source) | HVH837GKA2* |  |  | EN(A,D)4X48L24**+WALLCON | *96CTN1202422A* | 32600 | 18 |  | 12 | 9 |  | 32400 | 31400 | 3240000% | 0.96914 | 17.5 | 11.7 | 8.1 | 32800 | 24800 | 75.61% | 1.96 | Residential | 675 | Yes | 2.7 | Both
206773046 | Central Heat Pump | HEIL | HRCU-A-CB (Split System: Heat Pump with Remote Outdoor Unit-Air-Source) | HVH837GKA2* |  |  | EA*4X37L21A*+WALLCON | *80CSU0601716A* | 33200 | 18 |  | 12 | 9.5 |  | 32600 | 32000 | 3280000% | 0.9816 | 17.5 | 11 | 8.1 | 33000 | 28000 | 84.85% | 2.2 | Residential | 682.5 | Yes | 2.73
206773483 | Central Heat Pump | HEIL | HRCU-A-CB (Split System: Heat Pump with Remote Outdoor Unit-Air-Source) | HVH837GKA2* |  |  | EA*4X43L21A*+WALLCON | *95CSU1002122A* | 33400 | 18 |  | 12 | 9.5 |  | 32400 | 31600 | 3300000% | 0.97531 | 17.5 | 11.5 | 8.1 | 32800 | 27800 | 84.76% | 2.22 | Residential | 687.5 | Yes | 2.75
206771353 | Central Heat Pump | HEIL | HRCU-A-CB (Split System: Heat Pump with Remote Outdoor Unit-Air-Source) | HVH837GKA2* |  |  | EA*4X37L21A*+WALLCON | *80CTL0901716A* | 33000 | 18 |  | 12 | 10 |  | 32400 | 31800 | 3300000% | 0.98148 | 18 | 11.7 | 8.5 | 32800 | 25000 | 76.22% | 2 | Residential | 687.5 | Yes | 2.75 | Both
206771938 | Central Heat Pump | HEIL | HRCU-A-CB (Split System: Heat Pump with Remote Outdoor Unit-Air-Source) | HVH837GKA2* |  |  | EA*4X48L24A*+WALLCON | *97CMN1202422A* | 32400 | 17.5 |  | 12 | 9 |  | 32200 | 31400 | 3220000% | 0.97516 | 17.5 | 11.7 | 8.5 | 32600 | 25000 | 76.69% | 1.98 | Residential | 670 | Yes | 2.68 | Both
206773474 | Central Heat Pump | HEIL | HRCU-A-CB (Split System: Heat Pump with Remote Outdoor Unit-Air-Source) | HVH837GKA2* |  |  | EA*4X43L21A*+WALLCON | *95CSU0802120A* | 33200 | 18 |  | 12 | 9.5 |  | 32400 | 31800 | 3300000% | 0.98148 | 17.5 | 11.5 | 8.1 | 32800 | 27800 | 84.76% | 2.22 | Residential | 687.5 | Yes | 2.75
206771326 | Central Heat Pump | HEIL | HRCU-A-CB (Split System: Heat Pump with Remote Outdoor Unit-Air-Source) | HVH837GKA2* |  |  | EA*4X37L21A*+WALLCON | *97CMN1002122A* | 33000 | 18 |  | 12 | 10 |  | 32400 | 31800 | 3300000% | 0.98148 | 17.5 | 11.7 | 8.5 | 33000 | 25200 | 76.36% | 2 | Residential | 687.5 | Yes | 2.75 | Both
206771776 | Central Heat Pump | HEIL | HRCU-A-CB (Split System: Heat Pump with Remote Outdoor Unit-Air-Source) | HVH837GKA2* |  |  | EA*4X48L21A*+WALLCON | *80CTL0902120A* | 32400 | 18.5 |  | 12 | 9.5 |  | 32000 | 31400 | 3220000% | 0.98125 | 17.5 | 11.7 | 8.5 | 32600 | 25000 | 76.69% | 1.98 | Residential | 670 | Yes | 2.68 | Both
205751194 | Central Heat Pump | HEIL | HRCU-A-CB (Split System: Heat Pump with Remote Outdoor Unit-Air-Source) | HVH837GKA** |  |  | EA*4X43L21A*+WALLCON | *97CMN1002122A* | 33000 | 18 |  | 12 | 10 |  | 32400 | 31800 | 3300000% | 0.98148 | 17.5 | 11.5 | 8.1 | 32800 | 27800 | 84.76% | 2.22 | Residential | 687.5 | Yes | 2.75
206773163 | Central Heat Pump | HEIL | HRCU-A-CB (Split System: Heat Pump with Remote Outdoor Unit-Air-Source) | HVH837GKA2* |  |  | EA*4X48L21A*+WALLCON | *80CSU1002120A* | 32600 | 18 |  | 11.5 | 9.5 |  | 32200 | 31600 | 3220000% | 0.98137 | 17.5 | 11 | 8.1 | 32600 | 27800 | 85.28% | 2.2 | Residential | 670 | Yes | 2.68
206771488 | Central Heat Pump | HEIL | HRCU-A-CB (Split System: Heat Pump with Remote Outdoor Unit-Air-Source) | HVH837GKA2* |  |  | EA*4X42L21A*+WALLCON | *80CTL0901716A* | 32000 | 18 |  | 12 | 9 |  | 32600 | 31200 | 3180000% | 0.95706 | 17.5 | 11.7 | 8.5 | 33000 | 24400 | 73.94% | 1.9 | Residential | 662.5 | Yes | 2.65 | Both
206774821 | Central Heat Pump | HEIL | HRCU-A-CB (Split System: Heat Pump with Remote Outdoor Unit-Air-Source) | HVH848GKA2* |  |  | EHD4X48AAL+WALLCON | *80CSU0802120A* | 45500 | 17 |  | 10 | 10 |  | 46000 | 37200 | 4550000% | 0.8087 | 17 | 10 | 8.5 | 47000 | 33200 | 70.64% | 2.32 | Residential | 947.5 | Yes | 3.79
206773501 | Central Heat Pump | HEIL | HRCU-A-CB (Split System: Heat Pump with Remote Outdoor Unit-Air-Source) | HVH837GKA2* |  |  | EA*4X48L21A*+WALLCON | *95CSU0802120A* | 32600 | 18 |  | 12 | 9.5 |  | 32200 | 31400 | 3240000% | 0.97516 | 17.5 | 11.5 | 8.1 | 32400 | 27600 | 85.19% | 2.2 | Residential | 675 | Yes | 2.7
206773510 | Central Heat Pump | HEIL | HRCU-A-CB (Split System: Heat Pump with Remote Outdoor Unit-Air-Source) | HVH837GKA2* |  |  | EA*4X48L21A*+WALLCON | *95CSU1002122A* | 32800 | 18 |  | 12 | 9.5 |  | 32000 | 31400 | 3240000% | 0.98125 | 17.5 | 11.5 | 8.1 | 32400 | 27600 | 85.19% | 2.22 | Residential | 675 | Yes | 2.7
206771623 | Central Heat Pump | HEIL | HRCU-A-CB (Split System: Heat Pump with Remote Outdoor Unit-Air-Source) | HVH837GKA2* |  |  | EA*4X43L21A*+WALLCON | *80CTL0701716A* | 33000 | 18 |  | 11 | 9.5 |  | 32600 | 32000 | 3280000% | 0.9816 | 17.5 | 11.7 | 8.5 | 33000 | 25200 | 76.36% | 1.98 | Residential | 682.5 | Yes | 2.73 | Both
206771830 | Central Heat Pump | HEIL | HRCU-A-CB (Split System: Heat Pump with Remote Outdoor Unit-Air-Source) | HVH837GKA2* |  |  | EA*4X48L21A*+WALLCON | *97CMN1002122A* | 32400 | 17.5 |  | 12 | 9 |  | 32000 | 31400 | 3240000% | 0.98125 | 17.5 | 11.7 | 8.5 | 32600 | 25000 | 76.69% | 1.98 | Residential | 675 | Yes | 2.7 | Both
206772325 | Central Heat Pump | HEIL | HRCU-A-CB (Split System: Heat Pump with Remote Outdoor Unit-Air-Source) | HVH837GKA2* |  |  | EN(A,D,W)4X48L21**+WALLCON | *80CTL0901716A* | 32600 | 18.5 |  | 12.5 | 9 |  | 32400 | 31400 | 3240000% | 0.96914 | 18 | 11.7 | 8.1 | 32800 | 24800 | 75.61% | 1.98 | Residential | 675 | Yes | 2.7 | Both
206136146 | Central Heat Pump | HEIL | HRCU-A-CB (Split System: Heat Pump with Remote Outdoor Unit-Air-Source) | HVH837GKA** |  |  | EA*4X43L21A*+WALLCON | *95CSU1002122A* | 33400 | 18 |  | 12 | 9.5 |  | 32400 | 31600 | 3300000% | 0.97531 | 17.5 | 11.5 | 8.1 | 32800 | 27800 | 84.76% | 2.22 | Residential | 687.5 | Yes | 2.75
206774983 | Central Heat Pump | HEIL | HRCU-A-CB (Split System: Heat Pump with Remote Outdoor Unit-Air-Source) | HVH848GKA2* |  |  | EHD4X48AAL+WALLCON | *95CSU1002122A* | 45500 | 17 |  | 10 | 10 |  | 46000 | 37400 | 4550000% | 0.81304 | 16.5 | 9.5 | 8.5 | 47000 | 33200 | 70.64% | 2.3 | Residential | 947.5 | Yes | 3.79
206771641 | Central Heat Pump | HEIL | HRCU-A-CB (Split System: Heat Pump with Remote Outdoor Unit-Air-Source) | HVH837GKA2* |  |  | EA*4X43L21A*+WALLCON | *80CTL0902120A* | 33000 | 18 |  | 12 | 10 |  | 32400 | 31800 | 3280000% | 0.98148 | 17.5 | 11.7 | 8.5 | 33000 | 25200 | 76.36% | 2 | Residential | 682.5 | Yes | 2.73 | Both
206771848 | Central Heat Pump | HEIL | HRCU-A-CB (Split System: Heat Pump with Remote Outdoor Unit-Air-Source) | HVH837GKA2* |  |  | EA*4X48L21A*+WALLCON | *96CTN1002122A* | 32400 | 18 |  | 12 | 9.5 |  | 32000 | 31400 | 3240000% | 0.98125 | 17.5 | 11.7 | 8.5 | 32600 | 25000 | 76.69% | 1.98 | Residential | 675 | Yes | 2.7 | Both
206771857 | Central Heat Pump | HEIL | HRCU-A-CB (Split System: Heat Pump with Remote Outdoor Unit-Air-Source) | HVH837GKA2* |  |  | EA*4X48L21A*+WALLCON | *80CTL0901716A* | 32400 | 18.5 |  | 12 | 9.5 |  | 32200 | 31400 | 3240000% | 0.97516 | 18 | 11.7 | 8.5 | 32600 | 24800 | 76.07% | 2 | Residential | 675 | Yes | 2.7 | Both
206772073 | Central Heat Pump | HEIL | HRCU-A-CB (Split System: Heat Pump with Remote Outdoor Unit-Air-Source) | HVH837GKA2* |  |  | END4X42L17**+WALLCON | *80CTL0901716A* | 32200 | 17 |  | 11 | 8.8 |  | 32600 | 31400 | 3220000% | 0.96319 | 17.5 | 11.7 | 8.1 | 33000 | 24600 | 74.55% | 1.92 | Residential | 670 | Yes | 2.68 | Both
206773100 | Central Heat Pump | HEIL | HRCU-A-CB (Split System: Heat Pump with Remote Outdoor Unit-Air-Source) | HVH837GKA2* |  |  | EA*4X43L21A*+WALLCON | *80CSU0401712A* | 33200 | 18 |  | 12 | 9.5 |  | 32600 | 31800 | 3300000% | 0.97546 | 17.5 | 11.5 | 8.1 | 32800 | 28000 | 85.37% | 2.22 | Residential | 687.5 | Yes | 2.75
206773127 | Central Heat Pump | HEIL | HRCU-A-CB (Split System: Heat Pump with Remote Outdoor Unit-Air-Source) | HVH837GKA2* |  |  | EA*4X43L21A*+WALLCON | *80CSU1002120A* | 33200 | 18 |  | 12 | 9.5 |  | 32400 | 31800 | 3280000% | 0.98148 | 17.5 | 11 | 8.1 | 33000 | 28000 | 84.85% | 2.2 | Residential | 682.5 | Yes | 2.73
206773145 | Central Heat Pump | HEIL | HRCU-A-CB (Split System: Heat Pump with Remote Outdoor Unit-Air-Source) | HVH837GKA2* |  |  | EA*4X48L21A*+WALLCON | *80CSU0601716A* | 32600 | 18 |  | 12 | 9.5 |  | 32200 | 31600 | 3220000% | 0.98137 | 17.5 | 11 | 8.1 | 32600 | 27800 | 85.28% | 2.18 | Residential | 670 | Yes | 2.68
206773136 | Central Heat Pump | HEIL | HRCU-A-CB (Split System: Heat Pump with Remote Outdoor Unit-Air-Source) | HVH837GKA2* |  |  | EA*4X48L21A*+WALLCON | *80CSU0401712A* | 32600 | 18 |  | 12 | 9.5 |  | 32200 | 31400 | 3240000% | 0.97516 | 17.5 | 11 | 8.1 | 32600 | 27800 | 85.28% | 2.2 | Residential | 675 | Yes | 2.7
206773429 | Central Heat Pump | HEIL | HRCU-A-CB (Split System: Heat Pump with Remote Outdoor Unit-Air-Source) | HVH837GKA2* |  |  | EA*4X37L21A*+WALLCON | *95CSU1002122A* | 33200 | 18 |  | 12 | 9.5 |  | 32400 | 31800 | 3300000% | 0.98148 | 17.5 | 11.5 | 8.1 | 32800 | 27800 | 84.76% | 2.22 | Residential | 687.5 | Yes | 2.75
206772370 | Central Heat Pump | HEIL | HRCU-A-CB (Split System: Heat Pump with Remote Outdoor Unit-Air-Source) | HVH837GKA2* |  |  | EN(A,D)4X48L24**+WALLCON | *80CTL1352422A* | 32600 | 18 |  | 12 | 9 |  | 32400 | 31400 | 3240000% | 0.96914 | 17.5 | 11.7 | 8.1 | 32800 | 24800 | 75.61% | 1.98 | Residential | 675 | Yes | 2.7 | Both
205751017 | Central Heat Pump | HEIL | HRCU-A-CB (Split System: Heat Pump with Remote Outdoor Unit-Air-Source) | HVH837GKA** |  |  | EA*4X37L21A*+WALLCON | *80CTL0902120A* | 33000 | 18 |  | 12 | 10 |  | 32400 | 31800 | 3280000% | 0.98148 | 17.5 | 11 | 8.1 | 33000 | 28000 | 84.85% | 2.2 | Residential | 682.5 | Yes | 2.73
205751210 | Central Heat Pump | HEIL | HRCU-A-CB (Split System: Heat Pump with Remote Outdoor Unit-Air-Source) | HVH837GKA** |  |  | EA*4X43L21A*+WALLCON | *96CTN1002122A* | 33000 | 18 |  | 12 | 10 |  | 32400 | 31800 | 3300000% | 0.98148 | 17.5 | 11.5 | 8.1 | 32800 | 27800 | 84.76% | 2.22 | Residential | 687.5 | Yes | 2.75
206771254 | Central Heat Pump | HEIL | HRCU-A-CB (Split System: Heat Pump with Remote Outdoor Unit-Air-Source) | HVH837GKA2* |  |  | EA*4X37L21A*+WALLCON | *80CTL0701716A* | 33000 | 18 |  | 11 | 9.5 |  | 32600 | 32000 | 3280000% | 0.9816 | 17.5 | 11 | 8.1 | 33000 | 28000 | 84.85% | 2.2 | Residential | 682.5 | Yes | 2.73
206771272 | Central Heat Pump | HEIL | HRCU-A-CB (Split System: Heat Pump with Remote Outdoor Unit-Air-Source) | HVH837GKA2* |  |  | EA*4X37L21A*+WALLCON | *80CTL0902120A* | 33000 | 18 |  | 12 | 10 |  | 32400 | 31800 | 3280000% | 0.98148 | 17.5 | 11.7 | 8.5 | 33000 | 25200 | 76.36% | 1.98 | Residential | 682.5 | Yes | 2.73 | Both
205751089 | Central Heat Pump | HEIL | HRCU-A-CB (Split System: Heat Pump with Remote Outdoor Unit-Air-Source) | HVH837GKA** |  |  | EA*4X37L21A*+WALLCON | *80CTL0901716A* | 33000 | 18 |  | 12 | 10 |  | 32400 | 31800 | 3300000% | 0.98148 | 18 | 11.5 | 8.1 | 32800 | 27800 | 84.76% | 2.22 | Residential | 687.5 | Yes | 2.75
205751137 | Central Heat Pump | HEIL | HRCU-A-CB (Split System: Heat Pump with Remote Outdoor Unit-Air-Source) | HVH837GKA** |  |  | EA*4X43L21A*+WALLCON | *80CTL0902120A* | 33000 | 18 |  | 12 | 10 |  | 32400 | 31800 | 3280000% | 0.98148 | 17.5 | 11 | 8.1 | 32800 | 28000 | 85.37% | 2.2 | Residential | 682.5 | Yes | 2.73
206773519 | Central Heat Pump | HEIL | HRCU-A-CB (Split System: Heat Pump with Remote Outdoor Unit-Air-Source) | HVH837GKA2* |  |  | EA*4X48L24A*+WALLCON | *95CSU0802120A* | 32600 | 18 |  | 12 | 9.5 |  | 32200 | 31400 | 3240000% | 0.97516 | 17.5 | 11.5 | 8.1 | 32400 | 27600 | 85.19% | 2.22 | Residential | 675 | Yes | 2.7
206774282 | Central Heat Pump | HEIL | HRCU-A-CB (Split System: Heat Pump with Remote Outdoor Unit-Air-Source) | HVH848GKA2* |  |  | EN(A,D)4X48L24**+WALLCON | *96CTN1202422A* | 45000 | 17 |  | 10.5 | 10 |  | 46000 | 37200 | 4500000% | 0.8087 | 17.5 | 10 | 8.5 | 47000 | 33000 | 70.21% | 2.28 | Residential | 937.5 | Yes | 3.75
206771902 | Central Heat Pump | HEIL | HRCU-A-CB (Split System: Heat Pump with Remote Outdoor Unit-Air-Source) | HVH837GKA2* |  |  | EA*4X48L24A*+WALLCON | *80CTL1352422A* | 32600 | 18 |  | 12 | 9.5 |  | 32000 | 31400 | 3240000% | 0.98125 | 17.5 | 11.7 | 8.5 | 32400 | 24800 | 76.54% | 2 | Residential | 675 | Yes | 2.7 | Both
206773940 | Central Heat Pump | HEIL | HRCU-A-CB (Split System: Heat Pump with Remote Outdoor Unit-Air-Source) | HVH848GKA2* |  |  | EA*4X60L24A*+WALLCON | *97CMN1002122A* | 46000 | 17.5 |  | 10.5 | 10.5 |  | 44500 | 36000 | 4550000% | 0.80899 | 17.5 | 10 | 8.5 | 45500 | 32000 | 70.33% | 2.24 | Residential | 947.5 | Yes | 3.79
205750727 | Central Heat Pump | HEIL | HRCU-A-CB (Split System: Heat Pump with Remote Outdoor Unit-Air-Source) | HVH825GKA2* |  |  | EA*4X37L21A*+WALLCON | *80CTL0901716A* | 24800 | 18 |  | 12 | 10.5 |  | 21000 | 20400 | 2460000% | 0.97143 | 17.5 | 11 | 8.1 | 21000 | 18100 | 86.19% | 2.24 | Residential | 512.5 | Yes | 2.05
206767543 | Central Heat Pump | HEIL | HRCU-A-CB (Split System: Heat Pump with Remote Outdoor Unit-Air-Source) | HVH825GKA3* |  |  | EA*4X37L21A*+WALLCON | *95CSU0802120A* | 24800 | 17 |  | 11.5 | 10 |  | 21400 | 20600 | 2440000% | 0.96262 | 17 | 11 | 8.1 | 21200 | 18200 | 85.85% | 2.22 | Residential | 507.5 | Yes | 2.03
206767552 | Central Heat Pump | HEIL | HRCU-A-CB (Split System: Heat Pump with Remote Outdoor Unit-Air-Source) | HVH825GKA3* |  |  | EA*4X37L21A*+WALLCON | *95CSU1002122A* | 24800 | 17 |  | 11.5 | 9.5 |  | 21400 | 20600 | 2440000% | 0.96262 | 17 | 11 | 8.1 | 21200 | 18200 | 85.85% | 2.22 | Residential | 507.5 | Yes | 2.03
206773109 | Central Heat Pump | HEIL | HRCU-A-CB (Split System: Heat Pump with Remote Outdoor Unit-Air-Source) | HVH837GKA2* |  |  | EA*4X43L21A*+WALLCON | *80CSU0601716A* | 33200 | 18 |  | 12 | 9.5 |  | 32600 | 31800 | 3280000% | 0.97546 | 17.5 | 11 | 8.1 | 33000 | 28000 | 84.85% | 2.2 | Residential | 682.5 | Yes | 2.73
206773420 | Central Heat Pump | HEIL | HRCU-A-CB (Split System: Heat Pump with Remote Outdoor Unit-Air-Source) | HVH837GKA2* |  |  | EA*4X37L21A*+WALLCON | *95CSU0802120A* | 33200 | 18 |  | 12 | 9.5 |  | 32400 | 31800 | 3300000% | 0.98148 | 17.5 | 11.5 | 8.1 | 32800 | 27800 | 84.76% | 2.22 | Residential | 687.5 | Yes | 2.75
206135754 | Central Heat Pump | HEIL | HRCU-A-CB (Split System: Heat Pump with Remote Outdoor Unit-Air-Source) | HVH837GKA** |  |  | EA*4X43L21A*+WALLCON | *80CSU1002120A* | 33200 | 18 |  | 12 | 9.5 |  | 32400 | 31800 | 3280000% | 0.98148 | 17.5 | 11 | 8.1 | 33000 | 28000 | 84.85% | 2.2 | Residential | 682.5 | Yes | 2.73
205751065 | Central Heat Pump | HEIL | HRCU-A-CB (Split System: Heat Pump with Remote Outdoor Unit-Air-Source) | HVH837GKA** |  |  | EA*4X37L21A*+WALLCON | *97CMN1002122A* | 33000 | 18 |  | 12 | 10 |  | 32400 | 31800 | 3300000% | 0.98148 | 17.5 | 11.5 | 8.1 | 32800 | 28000 | 85.37% | 2.22 | Residential | 687.5 | Yes | 2.75
206771893 | Central Heat Pump | HEIL | HRCU-A-CB (Split System: Heat Pump with Remote Outdoor Unit-Air-Source) | HVH837GKA2* |  |  | EA*4X48L24A*+WALLCON | *80CTL0902120A* | 32600 | 18.5 |  | 12 | 9.5 |  | 32000 | 31400 | 3240000% | 0.98125 | 17.5 | 11.7 | 8.5 | 32600 | 25000 | 76.69% | 1.98 | Residential | 675 | Yes | 2.7 | Both
206773600 | Central Heat Pump | HEIL | HRCU-A-CB (Split System: Heat Pump with Remote Outdoor Unit-Air-Source) | HVH837GKA2* |  |  | EN(A,D,W)4X48L21**+WALLCON | *95CSU0802120A* | 32800 | 18 |  | 12 | 9 |  | 32600 | 31400 | 3240000% | 0.96319 | 17.5 | 11.7 | 8.1 | 32800 | 24800 | 75.61% | 1.96 | Residential | 675 | Yes | 2.7 | Both
206135734 | Central Heat Pump | HEIL | HRCU-A-CB (Split System: Heat Pump with Remote Outdoor Unit-Air-Source) | HVH837GKA** |  |  | EA*4X43L21A*+WALLCON | *80CSU0601716A* | 33200 | 18 |  | 12 | 9.5 |  | 32600 | 31800 | 3280000% | 0.97546 | 17.5 | 11 | 8.1 | 33000 | 28000 | 84.85% | 2.2 | Residential | 682.5 | Yes | 2.73
204299367 | Central Heat Pump | HEIL | HRCU-A-CB (Split System: Heat Pump with Remote Outdoor Unit-Air-Source) | HVH837GKA** |  |  | EA*4X48L24A*+WALLCON | *80CTL1352422A* | 32600 | 18 |  | 12 | 9.5 |  | 32000 | 31400 | 3240000% | 0.98125 | 17.5 | 11.5 | 8.1 | 32400 | 27600 | 85.19% | 2.22 | Residential | 675 | Yes | 2.7
206135674 | Central Heat Pump | HEIL | HRCU-A-CB (Split System: Heat Pump with Remote Outdoor Unit-Air-Source) | HVH837GKA** |  |  | EA*4X37L21A*+WALLCON | *80CSU1002120A* | 33200 | 18 |  | 12 | 9.5 |  | 32600 | 31800 | 3280000% | 0.97546 | 17.5 | 11 | 8.1 | 33000 | 28000 | 84.85% | 2.2 | Residential | 682.5 | Yes | 2.73
204299287 | Central Heat Pump | HEIL | HRCU-A-CB (Split System: Heat Pump with Remote Outdoor Unit-Air-Source) | HVH837GKA** |  |  | EA*4X48L21A*+WALLCON | *97CMN1002122A* | 32400 | 17.5 |  | 12 | 9 |  | 32000 | 31400 | 3240000% | 0.98125 | 17.5 | 11.5 | 8.1 | 32400 | 27600 | 85.19% | 2.2 | Residential | 675 | Yes | 2.7
205751081 | Central Heat Pump | HEIL | HRCU-A-CB (Split System: Heat Pump with Remote Outdoor Unit-Air-Source) | HVH837GKA** |  |  | EA*4X37L21A*+WALLCON | *96CTN1002122A* | 33000 | 18 |  | 12 | 10 |  | 32400 | 31800 | 3300000% | 0.98148 | 17.5 | 11.5 | 8.1 | 32800 | 28000 | 85.37% | 2.22 | Residential | 687.5 | Yes | 2.75
206771695 | Central Heat Pump | HEIL | HRCU-A-CB (Split System: Heat Pump with Remote Outdoor Unit-Air-Source) | HVH837GKA2* |  |  | EA*4X43L21A*+WALLCON | *97CMN1002122A* | 33000 | 18 |  | 12 | 10 |  | 32400 | 31800 | 3300000% | 0.98148 | 17.5 | 11.7 | 8.5 | 33000 | 25200 | 76.36% | 2 | Residential | 687.5 | Yes | 2.75 | Both
204300885 | Central Heat Pump | HEIL | HRCU-A-CB (Split System: Heat Pump with Remote Outdoor Unit-Air-Source) | HVH848GKA** |  |  | EA*4X60L24A*+WALLCON | *96CTN1002122A* | 46000 | 17.5 |  | 10.5 | 10.5 |  | 44500 | 36000 | 4550000% | 0.80899 | 17.5 | 10 | 8.5 | 45500 | 32000 | 70.33% | 2.24 | Residential | 947.5 | Yes | 3.79
206771929 | Central Heat Pump | HEIL | HRCU-A-CB (Split System: Heat Pump with Remote Outdoor Unit-Air-Source) | HVH837GKA2* |  |  | EA*4X48L24A*+WALLCON | *97CMN1002122A* | 32400 | 18 |  | 12 | 9.5 |  | 32000 | 31400 | 3240000% | 0.98125 | 17.5 | 11.7 | 8.5 | 32600 | 24800 | 76.07% | 2 | Residential | 675 | Yes | 2.7 | Both
206773181 | Central Heat Pump | HEIL | HRCU-A-CB (Split System: Heat Pump with Remote Outdoor Unit-Air-Source) | HVH837GKA2* |  |  | EA*4X48L24A*+WALLCON | *80CSU1002120A* | 32600 | 18 |  | 12 | 9.5 |  | 32000 | 31400 | 3220000% | 0.98125 | 17.5 | 11 | 8.1 | 32600 | 27800 | 85.28% | 2.2 | Residential | 670 | Yes | 2.68
206773967 | Central Heat Pump | HEIL | HRCU-A-CB (Split System: Heat Pump with Remote Outdoor Unit-Air-Source) | HVH848GKA2* |  |  | EA*4X60L24A*+WALLCON | *96CTN1002122A* | 46000 | 17.5 |  | 10.5 | 10.5 |  | 44500 | 36000 | 4550000% | 0.80899 | 17.5 | 10 | 8.5 | 45500 | 32000 | 70.33% | 2.24 | Residential | 947.5 | Yes | 3.79
206774902 | Central Heat Pump | HEIL | HRCU-A-CB (Split System: Heat Pump with Remote Outdoor Unit-Air-Source) | HVH848GKA2* |  |  | EA*4X60L24A*+WALLCON | *95CSU0802120A* | 46000 | 17 |  | 10 | 10.5 |  | 44500 | 36000 | 4550000% | 0.80899 | 17.5 | 10 | 8.5 | 45500 | 32000 | 70.33% | 2.24 | Residential | 947.5 | Yes | 3.79
206774480 | Central Heat Pump | HEIL | HRCU-A-CB (Split System: Heat Pump with Remote Outdoor Unit-Air-Source) | HVH848GKA2* |  |  | EHD4X48AAL+WALLCON | *80CTL1352422A* | 45500 | 16.5 |  | 9.5 | 10 |  | 46000 | 37200 | 4550000% | 0.8087 | 16.5 | 10 | 8.5 | 47000 | 33200 | 70.64% | 2.3 | Residential | 947.5 | Yes | 3.79
211262731 | Central Heat Pump | HEIL | HRCU-A-CB (Split System: Heat Pump with Remote Outdoor Unit-Air-Source) | DLCURAH18ABK |  |  | EN(A,D)4X24L14** | *92ESN0601412A* | [7 empty] | 12600 |  |  | 16 | 11 | 8.5 | 19000 | 18600 | 97.89% | 2.24 | Residential | 377.5 | Yes | 1.51
211262924 | Central Heat Pump | HEIL | HRCU-A-CB (Split System: Heat Pump with Remote Outdoor Unit-Air-Source) | DLCURAH18ABK |  |  | EN(A,D)4X24L17** | *95ESU0401712A* | [7 empty] | 12400 | 1760000% |  | 16 | 11 | 8.5 | 18500 | 18800 | 101.6% | 2.26 | Residential | 367.5 | Yes | 1.47
211264477 | Central Heat Pump | HEIL | HRCU-A-CB (Split System: Heat Pump with Remote Outdoor Unit-Air-Source) | DLCURAH18ABK |  |  | EN(A,D)4X30L17** | *80ES(N,L)0451412A* | [7 empty] | 12500 | 1820000% |  | 16.5 | 11 | 8.5 | 18700 | 18300 | 97.86% | 2.22 | Residential | 380 | Yes | 1.52
211263424 | Central Heat Pump | HEIL | HRCU-A-CB (Split System: Heat Pump with Remote Outdoor Unit-Air-Source) | DLCURAH18ABK |  |  | EN(A,D)4X24L17** | *92ESN0801716A* | [7 empty] | 12900 | 1850000% |  | 16 | 11 | 8.5 | 19500 | 18400 | 94.36% | 2.24 | Residential | 385 | Yes | 1.54
211262776 | Central Heat Pump | HEIL | HRCU-A-CB (Split System: Heat Pump with Remote Outdoor Unit-Air-Source) | DLCURAH18ABK |  |  | EN(A,D)4X24L14** | *80ES(N,L)0701412A* | [7 empty] | 12400 | 1750000% |  | 16 | 11 | 8.5 | 18400 | 18800 | 102.2% | 2.26 | Residential | 365 | Yes | 1.46
211263060 | Central Heat Pump | HEIL | HRCU-A-CB (Split System: Heat Pump with Remote Outdoor Unit-Air-Source) | DLCURAH18ABK |  |  | EN(A,D)4X24L17** | *80VTL0451412A* | [7 empty] | 12400 | 1760000% |  | 16 | 11 | 8.5 | 18500 | 18800 | 101.6% | 2.26 | Residential | 367.5 | Yes | 1.47
211263814 | Central Heat Pump | HEIL | HRCU-A-CB (Split System: Heat Pump with Remote Outdoor Unit-Air-Source) | DLCURAH18ABK |  |  | EN(A,D)4X30L14** | *92ESN0601412A* | [7 empty] | 12500 | 1820000% |  | 16 | 11 | 8.5 | 18700 | 18300 | 97.86% | 2.22 | Residential | 380 | Yes | 1.52
211264433 | Central Heat Pump | HEIL | HRCU-A-CB (Split System: Heat Pump with Remote Outdoor Unit-Air-Source) | DLCURAH18ABK |  |  | EN(A,D)4X30L17** | *95ESN0261410A* | [7 empty] | 12600 | 1820000% |  | 15.5 | 11 | 8.5 | 18800 | 18400 | 97.87% | 2.2 | Residential | 380 | Yes | 1.52
211264700 | Central Heat Pump | HEIL | HRCU-A-CB (Split System: Heat Pump with Remote Outdoor Unit-Air-Source) | DLCURAH18ABK |  |  | EN(A,D)4X30L17** | OLV098A12* | [7 empty] | 12600 | 1820000% |  | 15.5 | 11 | 8.5 | 18800 | 18400 | 97.87% | 2.2 | Residential | 380 | Yes | 1.52
211263039 | Central Heat Pump | HEIL | HRCU-A-CB (Split System: Heat Pump with Remote Outdoor Unit-Air-Source) | DLCURAH18ABK |  |  | EN(A,D)4X24L17** | *80ESU0401712A* | [7 empty] | 12700 | 1840000% |  | 16 | 11 | 8.5 | 19200 | 18500 | 96.35% | 2.24 | Residential | 382.5 | Yes | 1.53
211263257 | Central Heat Pump | HEIL | HRCU-A-CB (Split System: Heat Pump with Remote Outdoor Unit-Air-Source) | DLCURAH18ABK |  |  | EN(A,D)4X24L17** | *95ESN0261410A* | [7 empty] | 12700 | 1800000% |  | 15.5 | 10.5 | 8.5 | 19000 | 18700 | 98.42% | 2.24 | Residential | 375 | Yes | 1.5
211263282 | Central Heat Pump | HEIL | HRCU-A-CB (Split System: Heat Pump with Remote Outdoor Unit-Air-Source) | DLCURAH18ABK |  |  | EN(A,D)4X24L17** | *96VTN0601714A* | [7 empty] | 12500 | 1760000% |  | 15.5 | 10.5 | 8.5 | 18600 | 18900 | 101.6% | 2.26 | Residential | 367.5 | Yes | 1.47
211262277 | Central Heat Pump | HEIL | HRCU-A-CB (Split System: Heat Pump with Remote Outdoor Unit-Air-Source) | DLCURAH18ABK |  |  | EN(A,D)4X18L14** | *96VSN0601412A* | [7 empty] | 12500 | 1760000% |  | 15.5 | 10.5 | 8.5 | 18700 | 19300 | 103.2% | 2.32 | Residential | 367.5 | Yes | 1.47
211264911 | Central Heat Pump | HEIL | HRCU-A-CB (Split System: Heat Pump with Remote Outdoor Unit-Air-Source) | DLCURAH18ABK |  |  | FXM4X30**AL | [8 empty] | 12400 |  |  | 16 | 10.5 | 8.5 | 18400 | 18200 | 98.91% | 2.18 | Residential | 377.5 | Yes | 1.51
211264549 | Central Heat Pump | HEIL | HRCU-A-CB (Split System: Heat Pump with Remote Outdoor Unit-Air-Source) | DLCURAH18ABK |  |  | EN(A,D)4X30L17** | *92ESN0601412A* | [7 empty] | 12500 | 1830000% |  | 16 | 11 | 8.5 | 18800 | 18300 | 97.34% | 2.22 | Residential | 382.5 | Yes | 1.53
211264790 | Central Heat Pump | HEIL | HRCU-A-CB (Split System: Heat Pump with Remote Outdoor Unit-Air-Source) | DLCURAH18ABK |  |  | FEM4P24**AL | [8 empty] | 12300 | 1730000% |  | 16 | 10.5 | 8.5 | 18200 | 19400 | 106.6% | 2.34 | Residential | 360 | Yes | 1.44
211264976 | Central Heat Pump | HEIL | HRCU-A-CB (Split System: Heat Pump with Remote Outdoor Unit-Air-Source) | DLCURAH18ABK |  |  | FM(C,U)4Z18**AL* | [8 empty] | 12500 | 1780000% |  | 17 | 11 | 9 | 18700 | 19800 | 105.9% | 2.4 | Residential | 370 | Yes | 1.48
211262555 | Central Heat Pump | HEIL | HRCU-A-CB (Split System: Heat Pump with Remote Outdoor Unit-Air-Source) | DLCURAH18ABK |  |  | EN(A,D)4X24L14** | *96VSN0601412A* | [7 empty] | 12500 | 1790000% |  | 15.5 | 11 | 8.5 | 18800 | 18700 | 99.47% | 2.26 | Residential | 372.5 | Yes | 1.49
211262598 | Central Heat Pump | HEIL | HRCU-A-CB (Split System: Heat Pump with Remote Outdoor Unit-Air-Source) | DLCURAH18ABK |  |  | EN(A,D)4X24L14** | *95ESN0401410A* | [7 empty] | 12500 | 1780000% |  | 15.5 | 10.5 | 8.5 | 18700 | 18800 | 100.5% | 2.26 | Residential | 370 | Yes | 1.48
211262798 | Central Heat Pump | HEIL | HRCU-A-CB (Split System: Heat Pump with Remote Outdoor Unit-Air-Source) | DLCURAH18ABK |  |  | EN(A,D)4X24L17** | *80VSL0451412A* | [7 empty] | 12400 | 1770000% |  | 16 | 10.5 | 8.5 | 18600 | 18800 | 101.1% | 2.26 | Residential | 370 | Yes | 1.48
206136644 | Central Heat Pump | HEIL | HRCU-A-CB (Split System: Heat Pump with Remote Outdoor Unit-Air-Source) | HVH848GKA** |  |  | EA*4X60L24A*+WALLCON | *95CSU0802120A* | 46000 | 17 |  | 10 | 10.5 |  | 44500 | 36000 | 4550000% | 0.80899 | 17.5 | 10 | 8.5 | 45500 | 32000 | 70.33% | 2.24 | Residential | 947.5 | Yes | 3.79
211262224 | Central Heat Pump | HEIL | HRCU-A-CB (Split System: Heat Pump with Remote Outdoor Unit-Air-Source) | DLCURAH18ABK |  |  | EA*4X30L17A* | OMV112K14A | [7 empty] | 12600 | 1820000% |  | 15.5 | 10.5 | 8.5 | 18900 | 18400 | 97.35% | 2.2 | Residential | 380 | Yes | 1.52
211262342 | Central Heat Pump | HEIL | HRCU-A-CB (Split System: Heat Pump with Remote Outdoor Unit-Air-Source) | DLCURAH18ABK |  |  | EN(A,D)4X18L14** | *95ESN0601412A* | [7 empty] | 12500 | 1760000% |  | 15.5 | 10.5 | 8.5 | 18700 | 19300 | 103.2% | 2.32 | Residential | 367.5 | Yes | 1.47
211263557 | Central Heat Pump | HEIL | HRCU-A-CB (Split System: Heat Pump with Remote Outdoor Unit-Air-Source) | DLCURAH18ABK |  |  | EN(A,D)4X24L17** | OLV098A12* | [7 empty] | 12700 |  |  | 15.5 | 10.5 | 8.5 | 19100 | 18700 | 97.91% | 2.24 | Residential | 377.5 | Yes | 1.51
211262834 | Central Heat Pump | HEIL | HRCU-A-CB (Split System: Heat Pump with Remote Outdoor Unit-Air-Source) | DLCURAH18ABK |  |  | EN(A,D)4X24L17** | *96VSN0601714A* | [7 empty] | 12400 | 1760000% |  | 15.5 | 10.5 | 8.5 | 18500 | 18800 | 101.6% | 2.26 | Residential | 367.5 | Yes | 1.47
211262870 | Central Heat Pump | HEIL | HRCU-A-CB (Split System: Heat Pump with Remote Outdoor Unit-Air-Source) | DLCURAH18ABK |  |  | EN(A,D)4X24L17** | *96VSN0401712A* | [7 empty] | 12500 | 1770000% |  | 15.5 | 10.5 | 8.5 | 18700 | 18800 | 100.5% | 2.26 | Residential | 370 | Yes | 1.48
211263328 | Central Heat Pump | HEIL | HRCU-A-CB (Split System: Heat Pump with Remote Outdoor Unit-Air-Source) | DLCURAH18ABK |  |  | EN(A,D)4X24L17** | *80ES(N,L)0451712A* | [7 empty] | 12900 | 1840000% |  | 15.5 | 11 | 8.5 | 19400 | 18500 | 95.36% | 2.24 | Residential | 382.5 | Yes | 1.53
211264683 | Central Heat Pump | HEIL | HRCU-A-CB (Split System: Heat Pump with Remote Outdoor Unit-Air-Source) | DLCURAH18ABK |  |  | EN(A,D)4X30L17** | OMV098J12* | [7 empty] | 12600 | 1840000% |  | 16 | 11 | 8.5 | 18900 | 18300 | 96.83% | 2.2 | Residential | 382.5 | Yes | 1.53
211262296 | Central Heat Pump | HEIL | HRCU-A-CB (Split System: Heat Pump with Remote Outdoor Unit-Air-Source) | DLCURAH18ABK |  |  | EN(A,D)4X18L14** | *80VTL0451412A* | [7 empty] | 12400 | 1740000% |  | 16 | 10.5 | 8.5 | 18400 | 19400 | 105.4% | 2.34 | Residential | 362.5 | Yes | 1.45
211263236 | Central Heat Pump | HEIL | HRCU-A-CB (Split System: Heat Pump with Remote Outdoor Unit-Air-Source) | DLCURAH18ABK |  |  | EN(A,D)4X24L17** | *96VTN0601412A* | [7 empty] | 12500 | 1790000% |  | 15.5 | 11 | 8.5 | 18800 | 18700 | 99.47% | 2.26 | Residential | 372.5 | Yes | 1.49
211264322 | Central Heat Pump | HEIL | HRCU-A-CB (Split System: Heat Pump with Remote Outdoor Unit-Air-Source) | DLCURAH18ABK |  |  | EN(A,D)4X30L17** | *95ESN0601412A* | [7 empty] | 12400 | 1800000% |  | 16 | 11 | 8.5 | 18500 | 18400 | 99.46% | 2.22 | Residential | 375 | Yes | 1.5
211264525 | Central Heat Pump | HEIL | HRCU-A-CB (Split System: Heat Pump with Remote Outdoor Unit-Air-Source) | DLCURAH18ABK |  |  | EN(A,D)4X30L17** | *80ES(N,L)0701712A* | [7 empty] | 12500 | 1820000% |  | 16.5 | 11 | 8.5 | 18700 | 18300 | 97.86% | 2.22 | Residential | 380 | Yes | 1.52
211263493 | Central Heat Pump | HEIL | HRCU-A-CB (Split System: Heat Pump with Remote Outdoor Unit-Air-Source) | DLCURAH18ABK |  |  | EN(A,D)4X24L17** | *80ES(N,L)0701412A* | [7 empty] | 12400 | 1750000% |  | 16 | 11 | 8.5 | 18400 | 18800 | 102.2% | 2.26 | Residential | 365 | Yes | 1.46
211264093 | Central Heat Pump | HEIL | HRCU-A-CB (Split System: Heat Pump with Remote Outdoor Unit-Air-Source) | DLCURAH18ABK |  |  | EN(A,D)4X30L17** | *80ESU0401712A* | [7 empty] | 12700 | 1860000% |  | 16.5 | 11 | 8.5 | 19000 | 18200 | 95.79% | 2.2 | Residential | 387.5 | Yes | 1.55
211263088 | Central Heat Pump | HEIL | HRCU-A-CB (Split System: Heat Pump with Remote Outdoor Unit-Air-Source) | DLCURAH18ABK |  |  | EN(A,D)4X24L17** | *96VTN0401712A* | [7 empty] | 12500 | 1770000% |  | 15.5 | 10.5 | 8.5 | 18700 | 18800 | 100.5% | 2.26 | Residential | 370 | Yes | 1.48
211263401 | Central Heat Pump | HEIL | HRCU-A-CB (Split System: Heat Pump with Remote Outdoor Unit-Air-Source) | DLCURAH18ABK |  |  | EN(A,D)4X24L17** | *92ESN0601714A* | [7 empty] | 12400 | 1770000% |  | 16 | 11 | 8.5 | 18500 | 18800 | 101.6% | 2.26 | Residential | 370 | Yes | 1.48
211264998 | Central Heat Pump | HEIL | HRCU-A-CB (Split System: Heat Pump with Remote Outdoor Unit-Air-Source) | DLCURAH18ABK |  |  | FM(C,U)4Z24**AL* | [8 empty] | 12500 | 1780000% |  | 17 | 11 | 9 | 18700 | 19800 | 105.9% | 2.4 | Residential | 370 | Yes | 1.48
211264718 | Central Heat Pump | HEIL | HRCU-A-CB (Split System: Heat Pump with Remote Outdoor Unit-Air-Source) | DLCURAH18ABK |  |  | EN(A,D)4X30L17** | OMV112K14A | [7 empty] | 12600 | 1820000% |  | 15.5 | 11 | 8.5 | 18900 | 18400 | 97.35% | 2.2 | Residential | 380 | Yes | 1.52
211264768 | Central Heat Pump | HEIL | HRCU-A-CB (Split System: Heat Pump with Remote Outdoor Unit-Air-Source) | DLCURAH18ABK |  |  | FEM4P18**AL | [8 empty] | 12300 | 1740000% |  | 16 | 10.5 | 8.5 | 18300 | 19400 | 106% | 2.34 | Residential | 362.5 | Yes | 1.45
211264744 | Central Heat Pump | HEIL | HRCU-A-CB (Split System: Heat Pump with Remote Outdoor Unit-Air-Source) | DLCURAH18ABK |  |  | FJMA4*18L*A* | [8 empty] | 12700 | 1800000% |  | 15.5 | 10.5 | 8.5 | 19000 | 19100 | 100.5% | 2.28 | Residential | 375 | Yes | 1.5
206135724 | Central Heat Pump | HEIL | HRCU-A-CB (Split System: Heat Pump with Remote Outdoor Unit-Air-Source) | HVH837GKA** |  |  | EA*4X43L21A*+WALLCON | *80CSU0401712A* | 33200 | 18 |  | 12 | 9.5 |  | 32600 | 31800 | 3300000% | 0.97546 | 17.5 | 11.5 | 8.1 | 32800 | 28000 | 85.37% | 2.22 | Residential | 687.5 | Yes | 2.75
206136086 | Central Heat Pump | HEIL | HRCU-A-CB (Split System: Heat Pump with Remote Outdoor Unit-Air-Source) | HVH837GKA** |  |  | EA*4X37L21A*+WALLCON | *95CSU1002122A* | 33200 | 18 |  | 12 | 9.5 |  | 32400 | 31800 | 3300000% | 0.98148 | 17.5 | 11.5 | 8.1 | 32800 | 27800 | 84.76% | 2.22 | Residential | 687.5 | Yes | 2.75
211262386 | Central Heat Pump | HEIL | HRCU-A-CB (Split System: Heat Pump with Remote Outdoor Unit-Air-Source) | DLCURAH18ABK |  |  | EN(A,D)4X18L14** | *96VTN0601412A* | [7 empty] | 12500 | 1760000% |  | 15.5 | 10.5 | 8.5 | 18700 | 19300 | 103.2% | 2.32 | Residential | 367.5 | Yes | 1.47
211262429 | Central Heat Pump | HEIL | HRCU-A-CB (Split System: Heat Pump with Remote Outdoor Unit-Air-Source) | DLCURAH18ABK |  |  | EN(A,D)4X18L14** | *80ES(N,L)0451412A* | [7 empty] | 12600 | 1780000% |  | 15.5 | 10.5 | 8.5 | 18900 | 19200 | 101.6% | 2.3 | Residential | 370 | Yes | 1.48
211263017 | Central Heat Pump | HEIL | HRCU-A-CB (Split System: Heat Pump with Remote Outdoor Unit-Air-Source) | DLCURAH18ABK |  |  | EN(A,D)4X24L17** | *95ESU0601716A* | [7 empty] | 12900 | 1850000% |  | 15.5 | 11 | 8.5 | 19500 | 18400 | 94.36% | 2.24 | Residential | 385 | Yes | 1.54
211263789 | Central Heat Pump | HEIL | HRCU-A-CB (Split System: Heat Pump with Remote Outdoor Unit-Air-Source) | DLCURAH18ABK |  |  | EN(A,D)4X30L14** | *80ES(N,L)0451412A* | [7 empty] | 12500 | 1820000% |  | 16 | 11 | 8.5 | 18600 | 18400 | 98.92% | 2.22 | Residential | 380 | Yes | 1.52
211263972 | Central Heat Pump | HEIL | HRCU-A-CB (Split System: Heat Pump with Remote Outdoor Unit-Air-Source) | DLCURAH18ABK |  |  | EN(A,D)4X30L17** | *96VSN0601412A* | [7 empty] | 12400 | 1800000% |  | 16 | 11 | 8.5 | 18600 | 18400 | 98.92% | 2.22 | Residential | 375 | Yes | 1.5
211263517 | Central Heat Pump | HEIL | HRCU-A-CB (Split System: Heat Pump with Remote Outdoor Unit-Air-Source) | DLCURAH18ABK |  |  | EN(A,D)4X24L17** | *80ESU0601716A | [7 empty] | 12800 | 1850000% |  | 16 | 11 | 8.5 | 19400 | 18500 | 95.36% | 2.24 | Residential | 385 | Yes | 1.54
211265019 | Central Heat Pump | HEIL | HRCU-A-CB (Split System: Heat Pump with Remote Outdoor Unit-Air-Source) | DLCURAH18ABK |  |  | FM(C,U)4Z30**AL* | [8 empty] | 12400 | 1800000% |  | 17.5 | 11 | 8.5 | 18500 | 18900 | 102.2% | 2.3 | Residential | 375 | Yes | 1.5
211262206 | Central Heat Pump | HEIL | HRCU-A-CB (Split System: Heat Pump with Remote Outdoor Unit-Air-Source) | DLCURAH18ABK |  |  | EA*4X30L17A* | OLV098A12* | [7 empty] | 12600 | 1820000% |  | 15.5 | 10.5 | 8.5 | 18800 | 18400 | 97.87% | 2.22 | Residential | 380 | Yes | 1.52
211262665 | Central Heat Pump | HEIL | HRCU-A-CB (Split System: Heat Pump with Remote Outdoor Unit-Air-Source) | DLCURAH18ABK |  |  | EN(A,D)4X24L14** | *96VTN0601412A* | [7 empty] | 12500 | 1790000% |  | 15.5 | 11 | 8.5 | 18800 | 18700 | 99.47% | 2.26 | Residential | 372.5 | Yes | 1.49
211264889 | Central Heat Pump | HEIL | HRCU-A-CB (Split System: Heat Pump with Remote Outdoor Unit-Air-Source) | DLCURAH18ABK |  |  | FXM4X24**AL | [8 empty] | 12400 |  |  | 16 | 10.5 | 8.5 | 18600 | 18500 | 99.46% | 2.22 | Residential | 377.5 | Yes | 1.51
206136136 | Central Heat Pump | HEIL | HRCU-A-CB (Split System: Heat Pump with Remote Outdoor Unit-Air-Source) | HVH837GKA** |  |  | EA*4X43L21A*+WALLCON | *95CSU0802120A* | 33200 | 18 |  | 12 | 9.5 |  | 32400 | 31800 | 3300000% | 0.98148 | 17.5 | 11.5 | 8.1 | 32800 | 27800 | 84.76% | 2.22 | Residential | 687.5 | Yes | 2.75
204299357 | Central Heat Pump | HEIL | HRCU-A-CB (Split System: Heat Pump with Remote Outdoor Unit-Air-Source) | HVH837GKA** |  |  | EA*4X48L24A*+WALLCON | *80CTL0902120A* | 32600 | 18.5 |  | 12 | 9.5 |  | 32000 | 31400 | 3240000% | 0.98125 | 17.5 | 11 | 8.1 | 32400 | 27600 | 85.19% | 2.2 | Residential | 675 | Yes | 2.7
204300811 | Central Heat Pump | HEIL | HRCU-A-CB (Split System: Heat Pump with Remote Outdoor Unit-Air-Source) | HVH848GKA** |  |  | EA*4X60L24A*+WALLCON | *80CTL0902120A* | 46000 | 17.5 |  | 10.5 | 10.5 |  | 44500 | 36000 | 4550000% | 0.80899 | 17.5 | 10 | 8.5 | 45500 | 32000 | 70.33% | 2.24 | Residential | 947.5 | Yes | 3.79
206136076 | Central Heat Pump | HEIL | HRCU-A-CB (Split System: Heat Pump with Remote Outdoor Unit-Air-Source) | HVH837GKA** |  |  | EA*4X37L21A*+WALLCON | *95CSU0802120A* | 33200 | 18 |  | 12 | 9.5 |  | 32400 | 31800 | 3300000% | 0.98148 | 17.5 | 11.5 | 8.1 | 32800 | 27800 | 84.76% | 2.22 | Residential | 687.5 | Yes | 2.75
204299207 | Central Heat Pump | HEIL | HRCU-A-CB (Split System: Heat Pump with Remote Outdoor Unit-Air-Source) | HVH837GKA** |  |  | EA*4X48L21A*+WALLCON | *80CTL0701716A* | 32400 | 18 |  | 11 | 9.5 |  | 32200 | 31600 | 3220000% | 0.98137 | 17.5 | 11 | 8.1 | 32600 | 27800 | 85.28% | 2.18 | Residential | 670 | Yes | 2.68
204299307 | Central Heat Pump | HEIL | HRCU-A-CB (Split System: Heat Pump with Remote Outdoor Unit-Air-Source) | HVH837GKA** |  |  | EA*4X48L21A*+WALLCON | *96CTN1002122A* | 32400 | 18 |  | 12 | 9.5 |  | 32000 | 31400 | 3240000% | 0.98125 | 17.5 | 11.5 | 8.1 | 32400 | 27600 | 85.19% | 2.2 | Residential | 675 | Yes | 2.7
206133436 | Central Heat Pump | HEIL | HRCU-A-CB (Split System: Heat Pump with Remote Outdoor Unit-Air-Source) | HVH825GKA2* |  |  | EA*4X37L21A*+WALLCON | *80CSU0401712A* | 24800 | 17 |  | 11.5 | 10 |  | 21400 | 20600 | 2440000% | 0.96262 | 17 | 11 | 8.1 | 21200 | 18200 | 85.85% | 2.22 | Residential | 507.5 | Yes | 2.03
206136176 | Central Heat Pump | HEIL | HRCU-A-CB (Split System: Heat Pump with Remote Outdoor Unit-Air-Source) | HVH837GKA** |  |  | EA*4X48L21A*+WALLCON | *95CSU1002122A* | 32800 | 18 |  | 12 | 9.5 |  | 32000 | 31400 | 3240000% | 0.98125 | 17.5 | 11.5 | 8.1 | 32400 | 27600 | 85.19% | 2.22 | Residential | 675 | Yes | 2.7
206136196 | Central Heat Pump | HEIL | HRCU-A-CB (Split System: Heat Pump with Remote Outdoor Unit-Air-Source) | HVH837GKA** |  |  | EA*4X48L24A*+WALLCON | *95CSU1002122A* | 32800 | 18 |  | 12 | 9.5 |  | 32000 | 31400 | 3240000% | 0.98125 | 17.5 | 11.5 | 8.1 | 32400 | 27600 | 85.19% | 2.22 | Residential | 675 | Yes | 2.7
204299407 | Central Heat Pump | HEIL | HRCU-A-CB (Split System: Heat Pump with Remote Outdoor Unit-Air-Source) | HVH837GKA** |  |  | EA*4X48L24A*+WALLCON | *97CMN1202422A* | 32400 | 17.5 |  | 12 | 9 |  | 32200 | 31400 | 3220000% | 0.97516 | 17.5 | 11 | 8.1 | 32600 | 27800 | 85.28% | 2.2 | Residential | 670 | Yes | 2.68
211262241 | Central Heat Pump | HEIL | HRCU-A-CB (Split System: Heat Pump with Remote Outdoor Unit-Air-Source) | DLCURAH18ABK |  |  | EN(A,D)4X18L14** | *80VSL0451412A* | [7 empty] | 12500 | 1740000% |  | 15.5 | 10.5 | 8.5 | 18600 | 19400 | 104.3% | 2.32 | Residential | 362.5 | Yes | 1.45
211262574 | Central Heat Pump | HEIL | HRCU-A-CB (Split System: Heat Pump with Remote Outdoor Unit-Air-Source) | DLCURAH18ABK |  |  | EN(A,D)4X24L14** | *80VTL0451412A* | [7 empty] | 12400 | 1760000% |  | 16 | 11 | 8.5 | 18500 | 18800 | 101.6% | 2.26 | Residential | 367.5 | Yes | 1.47
211263145 | Central Heat Pump | HEIL | HRCU-A-CB (Split System: Heat Pump with Remote Outdoor Unit-Air-Source) | DLCURAH18ABK |  |  | EN(A,D)4X24L17** | *95ESN0401410A* | [7 empty] | 12500 | 1780000% |  | 15.5 | 10.5 | 8.5 | 18700 | 18800 | 100.5% | 2.26 | Residential | 370 | Yes | 1.48
206135764 | Central Heat Pump | HEIL | HRCU-A-CB (Split System: Heat Pump with Remote Outdoor Unit-Air-Source) | HVH837GKA** |  |  | EA*4X48L21A*+WALLCON | *80CSU0401712A* | 32600 | 18 |  | 12 | 9.5 |  | 32200 | 31400 | 3240000% | 0.97516 | 17.5 | 11 | 8.1 | 32600 | 27800 | 85.28% | 2.2 | Residential | 675 | Yes | 2.7
206135814 | Central Heat Pump | HEIL | HRCU-A-CB (Split System: Heat Pump with Remote Outdoor Unit-Air-Source) | HVH837GKA** |  |  | EA*4X48L24A*+WALLCON | *80CSU1002120A* | 32600 | 18 |  | 12 | 9.5 |  | 32000 | 31400 | 3220000% | 0.98125 | 17.5 | 11 | 8.1 | 32600 | 27800 | 85.28% | 2.2 | Residential | 670 | Yes | 2.68
211264814 | Central Heat Pump | HEIL | HRCU-A-CB (Split System: Heat Pump with Remote Outdoor Unit-Air-Source) | DLCURAH18ABK |  |  | FEM4X18**BL | [8 empty] | 12300 | 1740000% |  | 16 | 10.5 | 8.5 | 18300 | 19400 | 106% | 2.34 | Residential | 362.5 | Yes | 1.45
211264867 | Central Heat Pump | HEIL | HRCU-A-CB (Split System: Heat Pump with Remote Outdoor Unit-Air-Source) | DLCURAH18ABK |  |  | FXM4X18**AL | [8 empty] | 12300 | 1780000% |  | 16.5 | 10.5 | 8.5 | 18300 | 18500 | 101.1% | 2.22 | Residential | 370 | Yes | 1.48
206136166 | Central Heat Pump | HEIL | HRCU-A-CB (Split System: Heat Pump with Remote Outdoor Unit-Air-Source) | HVH837GKA** |  |  | EA*4X48L21A*+WALLCON | *95CSU0802120A* | 32600 | 18 |  | 12 | 9.5 |  | 32200 | 31400 | 3240000% | 0.97516 | 17.5 | 11.5 | 8.1 | 32400 | 27600 | 85.19% | 2.2 | Residential | 675 | Yes | 2.7
206136734 | Central Heat Pump | HEIL | HRCU-A-CB (Split System: Heat Pump with Remote Outdoor Unit-Air-Source) | HVH848GKA** |  |  | EHD4X48AAL+WALLCON | *95CSU1002122A* | 45500 | 17 |  | 10 | 10 |  | 46000 | 37400 | 4550000% | 0.81304 | 16.5 | 9.5 | 8.5 | 47000 | 33200 | 70.64% | 2.3 | Residential | 947.5 | Yes | 3.79
211263767 | Central Heat Pump | HEIL | HRCU-A-CB (Split System: Heat Pump with Remote Outdoor Unit-Air-Source) | DLCURAH18ABK |  |  | EN(A,D)4X30L14** | *95ESN0261410A* | [7 empty] | 12500 |  |  | 15.5 | 11 | 8.5 | 18800 | 18400 | 97.87% | 2.2 | Residential | 377.5 | Yes | 1.51
211264662 | Central Heat Pump | HEIL | HRCU-A-CB (Split System: Heat Pump with Remote Outdoor Unit-Air-Source) | DLCURAH18ABK |  |  | EN(A,D)4X30L17** | *80ESU0601716A | [7 empty] | 12700 | 1870000% |  | 16.5 | 11 | 8.5 | 19200 | 18200 | 94.79% | 2.2 | Residential | 390 | Yes | 1.56
211262518 | Central Heat Pump | HEIL | HRCU-A-CB (Split System: Heat Pump with Remote Outdoor Unit-Air-Source) | DLCURAH18ABK |  |  | EN(A,D)4X24L14** | *80VSL0451412A* | [7 empty] | 12400 | 1770000% |  | 16 | 10.5 | 8.5 | 18600 | 18800 | 101.1% | 2.26 | Residential | 370 | Yes | 1.48
211263303 | Central Heat Pump | HEIL | HRCU-A-CB (Split System: Heat Pump with Remote Outdoor Unit-Air-Source) | DLCURAH18ABK |  |  | EN(A,D)4X24L17** | *80ES(N,L)0451412A* | [7 empty] | 12600 | 1800000% |  | 16 | 11 | 8.5 | 18900 | 18700 | 98.94% | 2.26 | Residential | 375 | Yes | 1.5
211263353 | Central Heat Pump | HEIL | HRCU-A-CB (Split System: Heat Pump with Remote Outdoor Unit-Air-Source) | DLCURAH18ABK |  |  | EN(A,D)4X24L17** | *80ES(N,L)0701712A* | [7 empty] | 12600 | 1800000% |  | 16 | 11 | 8.5 | 18900 | 18700 | 98.94% | 2.26 | Residential | 375 | Yes | 1.5
211265042 | Central Heat Pump | HEIL | HRCU-A-CB (Split System: Heat Pump with Remote Outdoor Unit-Air-Source) | DLCURAH18ABK |  |  | FVM4X24***L | [8 empty] | 12400 |  |  | 16.5 | 11 | 8.5 | 18500 | 18000 | 97.3% | 2.18 | Residential | 377.5 | Yes | 1.51
211263378 | Central Heat Pump | HEIL | HRCU-A-CB (Split System: Heat Pump with Remote Outdoor Unit-Air-Source) | DLCURAH18ABK |  |  | EN(A,D)4X24L17** | *92ESN0601412A* | [7 empty] | 12600 |  |  | 16 | 11 | 8.5 | 19000 | 18600 | 97.89% | 2.24 | Residential | 377.5 | Yes | 1.51
211264932 | Central Heat Pump | HEIL | HRCU-A-CB (Split System: Heat Pump with Remote Outdoor Unit-Air-Source) | DLCURAH18ABK |  |  | FMA4X18**AL* | [8 empty] | 12400 | 1740000% |  | 16 | 10.5 | 8.5 | 18500 | 20000 | 108.1% | 2.44 | Residential | 362.5 | Yes | 1.45
206133818 | Central Heat Pump | HEIL | HRCU-A-CB (Split System: Heat Pump with Remote Outdoor Unit-Air-Source) | HVH825GKA2* |  |  | EA*4X37L21A*+WALLCON | *95CSU0802120A* | 24800 | 17 |  | 11.5 | 10 |  | 21400 | 20600 | 2440000% | 0.96262 | 17 | 11 | 8.1 | 21200 | 18200 | 85.85% | 2.22 | Residential | 507.5 | Yes | 2.03
206135654 | Central Heat Pump | HEIL | HRCU-A-CB (Split System: Heat Pump with Remote Outdoor Unit-Air-Source) | HVH837GKA** |  |  | EA*4X37L21A*+WALLCON | *80CSU0401712A* | 33200 | 18 |  | 12 | 9.5 |  | 32600 | 31800 | 3280000% | 0.97546 | 17.5 | 11.5 | 8.1 | 32800 | 28000 | 85.37% | 2.2 | Residential | 682.5 | Yes | 2.73
206135774 | Central Heat Pump | HEIL | HRCU-A-CB (Split System: Heat Pump with Remote Outdoor Unit-Air-Source) | HVH837GKA** |  |  | EA*4X48L21A*+WALLCON | *80CSU0601716A* | 32600 | 18 |  | 12 | 9.5 |  | 32200 | 31600 | 3220000% | 0.98137 | 17.5 | 11 | 8.1 | 32600 | 27800 | 85.28% | 2.18 | Residential | 670 | Yes | 2.68
206133828 | Central Heat Pump | HEIL | HRCU-A-CB (Split System: Heat Pump with Remote Outdoor Unit-Air-Source) | HVH825GKA2* |  |  | EA*4X37L21A*+WALLCON | *95CSU1002122A* | 24800 | 17 |  | 11.5 | 9.5 |  | 21400 | 20600 | 2440000% | 0.96262 | 17 | 11 | 8.1 | 21200 | 18200 | 85.85% | 2.22 | Residential | 507.5 | Yes | 2.03
204456500 | Central Heat Pump | HEIL | HRCU-A-CB (Split System: Heat Pump with Remote Outdoor Unit-Air-Source) | HVH825GKA2* |  |  | EA*4X25L17A*+WALLCON | *80CTL0901716A* | 24800 | 17.5 |  | 12 | 10.5 |  | 21200 | 20600 | 2440000% | 0.9717 | 17.5 | 11 | 8.1 | 21200 | 18200 | 85.85% | 2.22 | Residential | 507.5 | Yes | 2.03
206136186 | Central Heat Pump | HEIL | HRCU-A-CB (Split System: Heat Pump with Remote Outdoor Unit-Air-Source) | HVH837GKA** |  |  | EA*4X48L24A*+WALLCON | *95CSU0802120A* | 32600 | 18 |  | 12 | 9.5 |  | 32200 | 31400 | 3240000% | 0.97516 | 17.5 | 11.5 | 8.1 | 32400 | 27600 | 85.19% | 2.22 | Residential | 675 | Yes | 2.7
206136554 | Central Heat Pump | HEIL | HRCU-A-CB (Split System: Heat Pump with Remote Outdoor Unit-Air-Source) | HVH848GKA** |  |  | EHD4X48AAL+WALLCON | *80CSU0802120A* | 45500 | 17 |  | 10 | 10 |  | 46000 | 37200 | 4550000% | 0.8087 | 17 | 10 | 8.5 | 47000 | 33200 | 70.64% | 2.32 | Residential | 947.5 | Yes | 3.79
211263190 | Central Heat Pump | HEIL | HRCU-A-CB (Split System: Heat Pump with Remote Outdoor Unit-Air-Source) | DLCURAH18ABK |  |  | EN(A,D)4X24L17** | *95ESN0601412A* | [7 empty] | 12500 | 1780000% |  | 16 | 11 | 8.5 | 18700 | 18800 | 100.5% | 2.26 | Residential | 370 | Yes | 1.48
211264412 | Central Heat Pump | HEIL | HRCU-A-CB (Split System: Heat Pump with Remote Outdoor Unit-Air-Source) | DLCURAH18ABK |  |  | EN(A,D)4X30L17** | *96VTN0601412A* | [7 empty] | 12400 | 1800000% |  | 16 | 11 | 8.5 | 18600 | 18400 | 98.92% | 2.22 | Residential | 375 | Yes | 1.5
204299447 | Central Heat Pump | HEIL | HRCU-A-CB (Split System: Heat Pump with Remote Outdoor Unit-Air-Source) | HVH837GKA** |  |  | EA*4X48L24A*+WALLCON | *97CMN0602120A* | 32400 | 18 |  | 11.5 | 9 |  | 32400 | 31600 | 3220000% | 0.97531 | 17 | 11 | 8.1 | 32800 | 28000 | 85.37% | 2.18 | Residential | 670 | Yes | 2.68
210597964 | Central Heat Pump | HEIL | HRCU-A-CB (Split System: Heat Pump with Remote Outdoor Unit-Air-Source) | HVH825GKA2* |  |  | EA*4X43L21A*+WALLCON | *95CSU1002122A* | [7 empty] | 20600 | 2440000% |  | 17 | 11 | 8.1 | 21200 | 18200 | 85.85% | 2.22 | Residential | 507.5 | Yes | 2.03
204299397 | Central Heat Pump | HEIL | HRCU-A-CB (Split System: Heat Pump with Remote Outdoor Unit-Air-Source) | HVH837GKA** |  |  | EA*4X48L24A*+WALLCON | *97CMN1002122A* | 32400 | 18 |  | 12 | 9.5 |  | 32000 | 31400 | 3240000% | 0.98125 | 17.5 | 11.5 | 8.1 | 32400 | 27600 | 85.19% | 2.22 | Residential | 675 | Yes | 2.7
204300851 | Central Heat Pump | HEIL | HRCU-A-CB (Split System: Heat Pump with Remote Outdoor Unit-Air-Source) | HVH848GKA** |  |  | EA*4X60L24A*+WALLCON | *97CMN1002122A* | 46000 | 17.5 |  | 10.5 | 10.5 |  | 44500 | 36000 | 4550000% | 0.80899 | 17.5 | 10 | 8.5 | 45500 | 32000 | 70.33% | 2.24 | Residential | 947.5 | Yes | 3.79
204301235 | Central Heat Pump | HEIL | HRCU-A-CB (Split System: Heat Pump with Remote Outdoor Unit-Air-Source) | HVH848GKA** |  |  | EN(A,D)4X48L24**+WALLCON | *96CTN1202422A* | 45000 | 17 |  | 10.5 | 10 |  | 46000 | 37200 | 4500000% | 0.8087 | 17.5 | 10 | 8.5 | 47000 | 33000 | 70.21% | 2.28 | Residential | 937.5 | Yes | 3.75
204299317 | Central Heat Pump | HEIL | HRCU-A-CB (Split System: Heat Pump with Remote Outdoor Unit-Air-Source) | HVH837GKA** |  |  | EA*4X48L21A*+WALLCON | *80CTL0901716A* | 32400 | 18.5 |  | 12 | 9.5 |  | 32200 | 31400 | 3240000% | 0.97516 | 18 | 11.5 | 8.1 | 32400 | 27600 | 85.19% | 2.2 | Residential | 675 | Yes | 2.7
211262621 | Central Heat Pump | HEIL | HRCU-A-CB (Split System: Heat Pump with Remote Outdoor Unit-Air-Source) | DLCURAH18ABK |  |  | EN(A,D)4X24L14** | *95ESN0601412A* | [7 empty] | 12500 | 1780000% |  | 16 | 11 | 8.5 | 18700 | 18800 | 100.5% | 2.26 | Residential | 370 | Yes | 1.48
211262707 | Central Heat Pump | HEIL | HRCU-A-CB (Split System: Heat Pump with Remote Outdoor Unit-Air-Source) | DLCURAH18ABK |  |  | EN(A,D)4X24L14** | *80ES(N,L)0451412A* | [7 empty] | 12600 | 1800000% |  | 16 | 11 | 8.5 | 18900 | 18700 | 98.94% | 2.26 | Residential | 375 | Yes | 1.5
211264954 | Central Heat Pump | HEIL | HRCU-A-CB (Split System: Heat Pump with Remote Outdoor Unit-Air-Source) | DLCURAH18ABK |  |  | FMA4X24**AL* | [8 empty] | 12400 | 1740000% |  | 16 | 10.5 | 8.5 | 18500 | 20000 | 108.1% | 2.44 | Residential | 362.5 | Yes | 1.45
206135664 | Central Heat Pump | HEIL | HRCU-A-CB (Split System: Heat Pump with Remote Outdoor Unit-Air-Source) | HVH837GKA** |  |  | EA*4X37L21A*+WALLCON | *80CSU0601716A* | 33200 | 18 |  | 12 | 9.5 |  | 32600 | 32000 | 3280000% | 0.9816 | 17.5 | 11 | 8.1 | 33000 | 28000 | 84.85% | 2.2 | Residential | 682.5 | Yes | 2.73
211240294 | Central Heat Pump | HEIL | HRCU-A-CB (Split System: Heat Pump with Remote Outdoor Unit-Air-Source) | DLCURAH24ABK |  |  | EA*4X24L14A* | *96VTN0401410A* | [7 empty] | 19400 | 2340000% |  | 15.5 | 9.5 | 8.5 | 26800 | 24800 | 92.54% | 2.04 | Residential | 487.5 | Yes | 1.95
211240644 | Central Heat Pump | HEIL | HRCU-A-CB (Split System: Heat Pump with Remote Outdoor Unit-Air-Source) | DLCURAH24ABK |  |  | EA*4X24L17A* | *80ES(N,L)0451712A* | [7 empty] | 19400 | 2380000% |  | 16.5 | 10 | 8.5 | 26800 | 24200 | 90.3% | 2 | Residential | 495 | Yes | 1.98
204299227 | Central Heat Pump | HEIL | HRCU-A-CB (Split System: Heat Pump with Remote Outdoor Unit-Air-Source) | HVH837GKA** |  |  | EA*4X48L21A*+WALLCON | *80CTL0902120A* | 32400 | 18.5 |  | 12 | 9.5 |  | 32000 | 31400 | 3220000% | 0.98125 | 17.5 | 11 | 8.1 | 32600 | 27800 | 85.28% | 2.2 | Residential | 670 | Yes | 2.68
204299427 | Central Heat Pump | HEIL | HRCU-A-CB (Split System: Heat Pump with Remote Outdoor Unit-Air-Source) | HVH837GKA** |  |  | EA*4X48L24A*+WALLCON | *96CTN1002122A* | 32400 | 18 |  | 12 | 9.5 |  | 32000 | 31400 | 3240000% | 0.98125 | 17.5 | 11.5 | 8.1 | 32400 | 27600 | 85.19% | 2.22 | Residential | 675 | Yes | 2.7
211240304 | Central Heat Pump | HEIL | HRCU-A-CB (Split System: Heat Pump with Remote Outdoor Unit-Air-Source) | DLCURAH24ABK |  |  | EA*4X24L14A* | *96VTN0601412A* | [7 empty] | 19300 | 2320000% |  | 16 | 10 | 8.5 | 26400 | 25600 | 96.97% | 2.14 | Residential | 482.5 | Yes | 1.93
204456491 | Central Heat Pump | HEIL | HRCU-A-CB (Split System: Heat Pump with Remote Outdoor Unit-Air-Source) | HVH825GKA2* |  |  | EA*4X25L17A*+WALLCON | *80CTL0701412A* | 24600 | 17.5 |  | 11 | 10 |  | 21200 | 20600 | 2440000% | 0.9717 | 17.5 | 11 | 8.1 | 21200 | 18200 | 85.85% | 2.22 | Residential | 507.5 | Yes | 2.03
211240415 | Central Heat Pump | HEIL | HRCU-A-CB (Split System: Heat Pump with Remote Outdoor Unit-Air-Source) | DLCURAH24ABK |  |  | EA*4X24L17A* | *96VSN0601412A* | [7 empty] | 19300 | 2320000% |  | 16.5 | 10 | 8.5 | 26400 | 25600 | 96.97% | 2.14 | Residential | 482.5 | Yes | 1.93
211240514 | Central Heat Pump | HEIL | HRCU-A-CB (Split System: Heat Pump with Remote Outdoor Unit-Air-Source) | DLCURAH24ABK |  |  | EA*4X24L17A* | *80VTL0451412A* | [7 empty] | 19400 | 2400000% |  | 16.5 | 10 | 8.5 | 26800 | 24000 | 89.55% | 1.98 | Residential | 500 | Yes | 2
212383160 | Central Heat Pump | HEIL | HRCU-A-CB (Split System: Heat Pump with Remote Outdoor Unit-Air-Source) | DLCURAH36ABK |  |  | EA*4X36L21A* | *95ESU1002122A* | [7 empty] | 29600 | 3620000% |  | 15.2 | 9.5 | 8.1 | 40000 | 35400 | 88.5% | 1.86 | Residential | 755 | Yes | 3.02
211240668 | Central Heat Pump | HEIL | HRCU-A-CB (Split System: Heat Pump with Remote Outdoor Unit-Air-Source) | DLCURAH24ABK |  |  | EA*4X24L17A* | *80ES(N,L)0901714A* | [7 empty] | 19500 | 2420000% |  | 16.5 | 10 | 8.5 | 27000 | 23400 | 86.67% | 1.94 | Residential | 505 | Yes | 2.02
211262452 | Central Heat Pump | HEIL | HRCU-A-CB (Split System: Heat Pump with Remote Outdoor Unit-Air-Source) | DLCURAH18ABK |  |  | EN(A,D)4X18L14** | *92ESN0601412A* | [7 empty] | 12600 | 1780000% |  | 15.5 | 10.5 | 8.5 | 18900 | 19200 | 101.6% | 2.3 | Residential | 370 | Yes | 1.48
211262685 | Central Heat Pump | HEIL | HRCU-A-CB (Split System: Heat Pump with Remote Outdoor Unit-Air-Source) | DLCURAH18ABK |  |  | EN(A,D)4X24L14** | *95ESN0261410A* | [7 empty] | 12700 | 1800000% |  | 15.5 | 10.5 | 8.5 | 19000 | 18700 | 98.42% | 2.24 | Residential | 375 | Yes | 1.5
211262887 | Central Heat Pump | HEIL | HRCU-A-CB (Split System: Heat Pump with Remote Outdoor Unit-Air-Source) | DLCURAH18ABK |  |  | EN(A,D)4X24L17** | *96VSN0601412A* | [7 empty] | 12500 | 1790000% |  | 15.5 | 11 | 8.5 | 18800 | 18700 | 99.47% | 2.26 | Residential | 372.5 | Yes | 1.49
211263538 | Central Heat Pump | HEIL | HRCU-A-CB (Split System: Heat Pump with Remote Outdoor Unit-Air-Source) | DLCURAH18ABK |  |  | EN(A,D)4X24L17** | OMV098J12* | [7 empty] | 12800 | 1830000% |  | 15.5 | 11 | 8.5 | 19300 | 18600 | 96.37% | 2.24 | Residential | 382.5 | Yes | 1.53
210470233 | Central Heat Pump | HEIL | HRCU-A-CB (Split System: Heat Pump with Remote Outdoor Unit-Air-Source) | HVH837GKA2* |  |  | EA*4X60L24A*+WALLCON | *95CSU0802120A* | [7 empty] | 31000 | 3280000% |  | 17.5 | 11.5 | 8.1 | 31800 | 27400 | 86.16% | 2.22 | Residential | 682.5 | Yes | 2.73
211240241 | Central Heat Pump | HEIL | HRCU-A-CB (Split System: Heat Pump with Remote Outdoor Unit-Air-Source) | DLCURAH24ABK |  |  | EA*4X24L14A* | *96VSN0401410A* | [7 empty] | 19400 | 2340000% |  | 15.5 | 9.5 | 8.5 | 26800 | 24800 | 92.54% | 2.04 | Residential | 487.5 | Yes | 1.95
211240406 | Central Heat Pump | HEIL | HRCU-A-CB (Split System: Heat Pump with Remote Outdoor Unit-Air-Source) | DLCURAH24ABK |  |  | EA*4X24L17A* | *96VSN0401712A* | [7 empty] | 19300 | 2300000% |  | 15.5 | 9.5 | 8.5 | 26400 | 26000 | 98.48% | 2.18 | Residential | 480 | Yes | 1.92
210470442 | Central Heat Pump | HEIL | HRCU-A-CB (Split System: Heat Pump with Remote Outdoor Unit-Air-Source) | HVH837GKA2* |  |  | EA*4X61L21A*+WALLCON | *80CTL0902120A* | [7 empty] | 31200 | 3320000% |  | 18 | 11.7 | 8.5 | 32000 | 25000 | 78.12% | 2 | Residential | 692.5 | Yes | 2.77 | Both
210470519 | Central Heat Pump | HEIL | HRCU-A-CB (Split System: Heat Pump with Remote Outdoor Unit-Air-Source) | HVH837GKA2* |  |  | EA*4X61L24A*+WALLCON | *95CSU0802120A* | [7 empty] | 31200 | 3320000% |  | 18 | 11.5 | 8.1 | 32000 | 27600 | 86.25% | 2.22 | Residential | 692.5 | Yes | 2.77
210470651 | Central Heat Pump | HEIL | HRCU-A-CB (Split System: Heat Pump with Remote Outdoor Unit-Air-Source) | HVH837GKA2* |  |  | EA*4X61L24A*+WALLCON | *97CMN0602120A* | [7 empty] | 31400 | 3300000% |  | 17.5 | 11.7 | 8.5 | 32400 | 25200 | 77.78% | 1.98 | Residential | 687.5 | Yes | 2.75 | Both
210473107 | Central Heat Pump | HEIL | HRCU-A-CB (Split System: Heat Pump with Remote Outdoor Unit-Air-Source) | HVH825GKA3* |  |  | EA*4X43L21A*+WALLCON | *95CSU1002122A* | [7 empty] | 20600 | 2440000% |  | 17 | 11 | 8.1 | 21200 | 18200 | 85.85% | 2.22 | Residential | 507.5 | Yes | 2.03
211240806 | Central Heat Pump | HEIL | HRCU-A-CB (Split System: Heat Pump with Remote Outdoor Unit-Air-Source) | DLCURAH24ABK |  |  | EA*4X25L17A* | *80VSL0451412A* | [7 empty] | 18900 | 2500000% |  | 16.5 | 10.5 | 8.5 | 25800 | 21000 | 81.4% | 1.76 | Residential | 520 | Yes | 2.08
211240974 | Central Heat Pump | HEIL | HRCU-A-CB (Split System: Heat Pump with Remote Outdoor Unit-Air-Source) | DLCURAH24ABK |  |  | EA*4X25L17A* | *96VTN0801716A* | [7 empty] | 18800 | 2480000% |  | 17 | 10.5 | 8.5 | 25600 | 21200 | 82.81% | 1.78 | Residential | 517.5 | Yes | 2.07
204299377 | Central Heat Pump | HEIL | HRCU-A-CB (Split System: Heat Pump with Remote Outdoor Unit-Air-Source) | HVH837GKA** |  |  | EA*4X48L24A*+WALLCON | *96CTN1202422A* | 32400 | 18.5 |  | 12 | 9.5 |  | 32000 | 31400 | 3240000% | 0.98125 | 17.5 | 11.5 | 8.1 | 32400 | 27600 | 85.19% | 2.22 | Residential | 675 | Yes | 2.7
211261938 | Central Heat Pump | HEIL | HRCU-A-CB (Split System: Heat Pump with Remote Outdoor Unit-Air-Source) | DLCURAH18ABK |  |  | EA*4X30L17A* | *96VTN0601412A* | [7 empty] | 12500 | 1800000% |  | 16 | 10.5 | 8.5 | 18600 | 18500 | 99.46% | 2.22 | Residential | 375 | Yes | 1.5
211241224 | Central Heat Pump | HEIL | HRCU-A-CB (Split System: Heat Pump with Remote Outdoor Unit-Air-Source) | DLCURAH24ABK |  |  | EA*4X25L17A* | OLV098A12* | [7 empty] | 18600 | 2400000% |  | 16.5 | 10 | 8.1 | 25000 | 21800 | 87.2% | 1.82 | Residential | 500 | Yes | 2
211241293 | Central Heat Pump | HEIL | HRCU-A-CB (Split System: Heat Pump with Remote Outdoor Unit-Air-Source) | DLCURAH24ABK |  |  | EA*4X30L14A* | *95ESN0601412A* | [7 empty] | 19400 | 2420000% |  | 15.5 | 10 | 8.5 | 26600 | 22800 | 85.71% | 1.86 | Residential | 505 | Yes | 2.02
211241425 | Central Heat Pump | HEIL | HRCU-A-CB (Split System: Heat Pump with Remote Outdoor Unit-Air-Source) | DLCURAH24ABK |  |  | EA*4X30L17A* | *96VSN0601412A* | [7 empty] | 19000 | 2340000% |  | 16.5 | 10 | 8.5 | 26000 | 24000 | 92.31% | 1.98 | Residential | 487.5 | Yes | 1.95
211241444 | Central Heat Pump | HEIL | HRCU-A-CB (Split System: Heat Pump with Remote Outdoor Unit-Air-Source) | DLCURAH24ABK |  |  | EA*4X30L17A* | *95ESU0401712A* | [7 empty] | 19000 | 2360000% |  | 16.5 | 10 | 8.5 | 26000 | 23800 | 91.54% | 1.98 | Residential | 492.5 | Yes | 1.97
211241492 | Central Heat Pump | HEIL | HRCU-A-CB (Split System: Heat Pump with Remote Outdoor Unit-Air-Source) | DLCURAH24ABK |  |  | EA*4X30L17A* | *80VSL0701716A* | [7 empty] | 19100 | 2380000% |  | 16.5 | 10 | 8.5 | 26200 | 23400 | 89.31% | 1.94 | Residential | 495 | Yes | 1.98
211222759 | Central Heat Pump | HEIL | HRCU-A-CB (Split System: Heat Pump with Remote Outdoor Unit-Air-Source) | DLCURAH30ABK |  |  | FMA4X30**AL* | [8 empty] | 23800 | 3120000% |  | 15.5 | 9 | 8.5 | 35400 | 26800 | 75.71% | 1.86 | Residential | 650 | Yes | 2.6
210599230 | Central Heat Pump | HEIL | HRCU-A-CB (Split System: Heat Pump with Remote Outdoor Unit-Air-Source) | HVH837GKA** |  |  | EA*4X61L21A*+WALLCON | *80CTL0701716A* | [7 empty] | 31400 | 3320000% |  | 17.5 | 11.5 | 8.1 | 32200 | 27800 | 86.34% | 2.2 | Residential | 692.5 | Yes | 2.77
211241779 | Central Heat Pump | HEIL | HRCU-A-CB (Split System: Heat Pump with Remote Outdoor Unit-Air-Source) | DLCURAH24ABK |  |  | EA*4X30L17A* | *80ESU0601716A | [7 empty] | 19300 | 2480000% |  | 16.5 | 10 | 8.5 | 26800 | 22200 | 82.84% | 1.84 | Residential | 517.5 | Yes | 2.07
211242428 | Central Heat Pump | HEIL | HRCU-A-CB (Split System: Heat Pump with Remote Outdoor Unit-Air-Source) | DLCURAH24ABK |  |  | EA*4X36L21A* | *95ESU0601716A* | [7 empty] | 19100 | 2440000% |  | 17 | 10 | 8.5 | 26200 | 22400 | 85.5% | 1.86 | Residential | 507.5 | Yes | 2.03
211242514 | Central Heat Pump | HEIL | HRCU-A-CB (Split System: Heat Pump with Remote Outdoor Unit-Air-Source) | DLCURAH24ABK |  |  | EA*4X36L21A* | *96VTN0601714A* | [7 empty] | 19100 | 2400000% |  | 16.5 | 10 | 8.5 | 26000 | 22800 | 87.69% | 1.88 | Residential | 500 | Yes | 2
212384319 | Central Heat Pump | HEIL | HRCU-A-CB (Split System: Heat Pump with Remote Outdoor Unit-Air-Source) | DLCURAH36ABK |  |  | END4X42L17** | *92ESN0601714A* | [7 empty] | 29200 | 3580000% |  | 16 | 10 | 8.1 | 39000 | 35000 | 89.74% | 1.96 | Residential | 745 | Yes | 2.98
211243012 | Central Heat Pump | HEIL | HRCU-A-CB (Split System: Heat Pump with Remote Outdoor Unit-Air-Source) | DLCURAH24ABK |  |  | EA*4X37L17A* | *96VTN0601714A* | [7 empty] | 18900 | 2440000% |  | 16.5 | 10 | 8.5 | 25600 | 21600 | 84.38% | 1.8 | Residential | 507.5 | Yes | 2.03
211243232 | Central Heat Pump | HEIL | HRCU-A-CB (Split System: Heat Pump with Remote Outdoor Unit-Air-Source) | DLCURAH24ABK |  |  | EA*4X37L21A* | *96VSN0802120A* | [7 empty] | 18600 | 2460000% |  | 17 | 10.5 | 8.5 | 25200 | 21000 | 83.33% | 1.78 | Residential | 512.5 | Yes | 2.05
211243383 | Central Heat Pump | HEIL | HRCU-A-CB (Split System: Heat Pump with Remote Outdoor Unit-Air-Source) | DLCURAH24ABK |  |  | EA*4X37L21A* | *80ESU0401712A* | [7 empty] | 18500 | 2460000% |  | 17.5 | 10.5 | 8.5 | 25200 | 21000 | 83.33% | 1.78 | Residential | 512.5 | Yes | 2.05
211243498 | Central Heat Pump | HEIL | HRCU-A-CB (Split System: Heat Pump with Remote Outdoor Unit-Air-Source) | DLCURAH24ABK |  |  | EA*4X37L21A* | *80ES(N,L)0451712A* | [7 empty] | 18700 | 2480000% |  | 17 | 10.5 | 8.5 | 25400 | 21000 | 82.68% | 1.76 | Residential | 517.5 | Yes | 2.07
211243534 | Central Heat Pump | HEIL | HRCU-A-CB (Split System: Heat Pump with Remote Outdoor Unit-Air-Source) | DLCURAH24ABK |  |  | EA*4X37L21A* | *80ES(N,L)0901714A* | [7 empty] | 18900 | 2540000% |  | 17 | 10.5 | 8.5 | 25800 | 20600 | 79.84% | 1.76 | Residential | 530 | Yes | 2.12
211712247 | Central Heat Pump | HEIL | HRCU-A-CB (Split System: Heat Pump with Remote Outdoor Unit-Air-Source) | DLCURAH30ABK |  |  | EA*4X42L21A* | *96VTN1002122A* | [7 empty] | 23200 | 2960000% |  | 15.2 | 9 | 8.1 | 33600 | 27400 | 81.55% | 1.78 | Residential | 617.5 | Yes | 2.47
211712913 | Central Heat Pump | HEIL | HRCU-A-CB (Split System: Heat Pump with Remote Outdoor Unit-Air-Source) | DLCURAH30ABK |  |  | EA*4X42L24A* | *92ESN1002120A* | [7 empty] | 23400 | 3060000% |  | 15.2 | 9 | 8.1 | 34200 | 27000 | 78.95% | 1.82 | Residential | 637.5 | Yes | 2.55
211239227 | Central Heat Pump | HEIL | HRCU-A-CB (Split System: Heat Pump with Remote Outdoor Unit-Air-Source) | DLCURAH24ABK |  |  | FJMA4*24L*B* | [8 empty] | 19200 | 2400000% |  | 16 | 10 | 9 | 26400 | 23400 | 88.64% | 1.92 | Residential | 500 | Yes | 2
211240548 | Central Heat Pump | HEIL | HRCU-A-CB (Split System: Heat Pump with Remote Outdoor Unit-Air-Source) | DLCURAH24ABK |  |  | EA*4X24L17A* | *80VTL0701716A* | [7 empty] | 19300 | 2380000% |  | 16.5 | 10 | 8.5 | 26800 | 24000 | 89.55% | 2 | Residential | 495 | Yes | 1.98
211244152 | Central Heat Pump | HEIL | HRCU-A-CB (Split System: Heat Pump with Remote Outdoor Unit-Air-Source) | DLCURAH24ABK |  |  | EN(A,D)4X24L17** | *92ESN0601412A* | [7 empty] | 19600 | 2420000% |  | 15.5 | 10 | 8.5 | 27200 | 22600 | 83.09% | 1.86 | Residential | 505 | Yes | 2.02
211244185 | Central Heat Pump | HEIL | HRCU-A-CB (Split System: Heat Pump with Remote Outdoor Unit-Air-Source) | DLCURAH24ABK |  |  | EN(A,D)4X24L17** | *95ESN0601714A* | [7 empty] | 19700 | 2420000% |  | 15.5 | 10 | 8.5 | 27200 | 22800 | 83.82% | 1.86 | Residential | 505 | Yes | 2.02
211244251 | Central Heat Pump | HEIL | HRCU-A-CB (Split System: Heat Pump with Remote Outdoor Unit-Air-Source) | DLCURAH24ABK |  |  | EN(A,D)4X24L17** | OMV098J12* | [7 empty] | 19400 | 2340000% |  | 16 | 10 | 8.5 | 26600 | 24000 | 90.23% | 1.98 | Residential | 487.5 | Yes | 1.95
211244470 | Central Heat Pump | HEIL | HRCU-A-CB (Split System: Heat Pump with Remote Outdoor Unit-Air-Source) | DLCURAH24ABK |  |  | EN(A,D)4X30L17** | *96VSN0801716A* | [7 empty] | 19100 | 2420000% |  | 16.5 | 10.5 | 8.1 | 26200 | 23000 | 87.79% | 1.9 | Residential | 505 | Yes | 2.02
211241016 | Central Heat Pump | HEIL | HRCU-A-CB (Split System: Heat Pump with Remote Outdoor Unit-Air-Source) | DLCURAH24ABK |  |  | EA*4X25L17A* | *95ESN0601412A* | [7 empty] | 19100 | 2500000% |  | 16 | 10 | 8.5 | 26000 | 21000 | 80.77% | 1.76 | Residential | 520 | Yes | 2.08
211241233 | Central Heat Pump | HEIL | HRCU-A-CB (Split System: Heat Pump with Remote Outdoor Unit-Air-Source) | DLCURAH24ABK |  |  | EA*4X25L17A* | OMV112K14A | [7 empty] | 19000 | 2480000% |  | 16 | 10 | 8.5 | 25800 | 21200 | 82.17% | 1.76 | Residential | 517.5 | Yes | 2.07
211222231 | Central Heat Pump | HEIL | HRCU-A-CB (Split System: Heat Pump with Remote Outdoor Unit-Air-Source) | DLCURAH30ABK |  |  | EA*4X36L21A* | *96VTN1002122A* | [7 empty] | 23400 | 2960000% |  | 15.2 | 9 | 8.1 | 33800 | 27800 | 82.25% | 1.76 | Residential | 617.5 | Yes | 2.47
211222751 | Central Heat Pump | HEIL | HRCU-A-CB (Split System: Heat Pump with Remote Outdoor Unit-Air-Source) | DLCURAH30ABK |  |  | FM(C,U)4Z36**AL* | [8 empty] | 23600 | 3040000% |  | 15.5 | 9 | 8.5 | 35000 | 27400 | 78.29% | 1.82 | Residential | 632.5 | Yes | 2.53
211241701 | Central Heat Pump | HEIL | HRCU-A-CB (Split System: Heat Pump with Remote Outdoor Unit-Air-Source) | DLCURAH24ABK |  |  | EA*4X30L17A* | *92ESN0601714A* | [7 empty] | 19200 | 2440000% |  | 17 | 10 | 8.5 | 26400 | 22800 | 86.36% | 1.88 | Residential | 507.5 | Yes | 2.03
211241919 | Central Heat Pump | HEIL | HRCU-A-CB (Split System: Heat Pump with Remote Outdoor Unit-Air-Source) | DLCURAH24ABK |  |  | EA*4X36L17A* | *80VSL0451716A* | [7 empty] | 19100 | 2420000% |  | 16.5 | 10 | 8.5 | 26200 | 22600 | 86.26% | 1.86 | Residential | 505 | Yes | 2.02
211260582 | Central Heat Pump | HEIL | HRCU-A-CB (Split System: Heat Pump with Remote Outdoor Unit-Air-Source) | DLCURAH18ABK |  |  | EA*4X24L17A* | *92ESN0601412A* | [7 empty] | 12600 |  |  | 16 | 10.5 | 9 | 19000 | 18800 | 98.95% | 2.28 | Residential | 377.5 | Yes | 1.51
210470431 | Central Heat Pump | HEIL | HRCU-A-CB (Split System: Heat Pump with Remote Outdoor Unit-Air-Source) | HVH837GKA2* |  |  | EA*4X61L21A*+WALLCON | *80CTL0701716A* | [7 empty] | 31400 | 3320000% |  | 17.5 | 11.7 | 8.5 | 32200 | 25000 | 77.64% | 1.98 | Residential | 692.5 | Yes | 2.77 | Both
211261727 | Central Heat Pump | HEIL | HRCU-A-CB (Split System: Heat Pump with Remote Outdoor Unit-Air-Source) | DLCURAH18ABK |  |  | EA*4X30L17A* | *80VSL0701716A* | [7 empty] | 12200 | 1760000% |  | 16 | 10.5 | 8.5 | 18100 | 18600 | 102.8% | 2.24 | Residential | 367.5 | Yes | 1.47
211240370 | Central Heat Pump | HEIL | HRCU-A-CB (Split System: Heat Pump with Remote Outdoor Unit-Air-Source) | DLCURAH24ABK |  |  | EA*4X24L17A* | *80VSL0451412A* | [7 empty] | 19500 | 2400000% |  | 16 | 10 | 8.5 | 27000 | 23800 | 88.15% | 1.96 | Residential | 500 | Yes | 2
211712578 | Central Heat Pump | HEIL | HRCU-A-CB (Split System: Heat Pump with Remote Outdoor Unit-Air-Source) | DLCURAH30ABK |  |  | EA*4X42L21A* | *80ESU0802120A | [7 empty] | 23200 | 2980000% |  | 15.2 | 9 | 8.1 | 33800 | 27200 | 80.47% | 1.78 | Residential | 620 | Yes | 2.48
210470343 | Central Heat Pump | HEIL | HRCU-A-CB (Split System: Heat Pump with Remote Outdoor Unit-Air-Source) | HVH837GKA2* |  |  | EA*4X60L24A*+WALLCON | *96CTN1002122A* | [7 empty] | 31000 | 3280000% |  | 17.5 | 11.7 | 8.5 | 31800 | 24800 | 77.99% | 2 | Residential | 682.5 | Yes | 2.73 | Both
211240713 | Central Heat Pump | HEIL | HRCU-A-CB (Split System: Heat Pump with Remote Outdoor Unit-Air-Source) | DLCURAH24ABK |  |  | EA*4X24L17A* | *95ESN0601714A* | [7 empty] | 19600 | 2440000% |  | 15.5 | 10 | 8.5 | 27200 | 23200 | 85.29% | 1.9 | Residential | 507.5 | Yes | 2.03
211260740 | Central Heat Pump | HEIL | HRCU-A-CB (Split System: Heat Pump with Remote Outdoor Unit-Air-Source) | DLCURAH18ABK |  |  | EA*4X25L17A* | *96VSN0601412A* | [7 empty] | 12300 | 1850000% |  | 16 | 11 | 8.5 | 18300 | 17400 | 95.08% | 2.12 | Residential | 385 | Yes | 1.54
211241938 | Central Heat Pump | HEIL | HRCU-A-CB (Split System: Heat Pump with Remote Outdoor Unit-Air-Source) | DLCURAH24ABK |  |  | EA*4X36L17A* | *95ESU0601716A* | [7 empty] | 19100 | 2440000% |  | 17 | 10 | 8.5 | 26200 | 22400 | 85.5% | 1.86 | Residential | 507.5 | Yes | 2.03
211242439 | Central Heat Pump | HEIL | HRCU-A-CB (Split System: Heat Pump with Remote Outdoor Unit-Air-Source) | DLCURAH24ABK |  |  | EA*4X36L21A* | *80ESU0401712A* | [7 empty] | 18900 | 2420000% |  | 17.5 | 10 | 8.5 | 26000 | 22800 | 87.69% | 1.9 | Residential | 505 | Yes | 2.02
211242637 | Central Heat Pump | HEIL | HRCU-A-CB (Split System: Heat Pump with Remote Outdoor Unit-Air-Source) | DLCURAH24ABK |  |  | EA*4X36L21A* | *92ESN0801716A* | [7 empty] | 19100 | 2440000% |  | 17 | 10 | 8.5 | 26200 | 22400 | 85.5% | 1.86 | Residential | 507.5 | Yes | 2.03
211242805 | Central Heat Pump | HEIL | HRCU-A-CB (Split System: Heat Pump with Remote Outdoor Unit-Air-Source) | DLCURAH24ABK |  |  | EA*4X37L17A* | *96VSN0601412A* | [7 empty] | 18700 | 2400000% |  | 16.5 | 10 | 8.5 | 25200 | 22000 | 87.3% | 1.84 | Residential | 500 | Yes | 2
211260500 | Central Heat Pump | HEIL | HRCU-A-CB (Split System: Heat Pump with Remote Outdoor Unit-Air-Source) | DLCURAH18ABK |  |  | EA*4X24L17A* | *96VTN0601412A* | [7 empty] | 12500 | 1790000% |  | 16 | 10.5 | 8.5 | 18800 | 19000 | 101.1% | 2.28 | Residential | 372.5 | Yes | 1.49
211260618 | Central Heat Pump | HEIL | HRCU-A-CB (Split System: Heat Pump with Remote Outdoor Unit-Air-Source) | DLCURAH18ABK |  |  | EA*4X24L17A* | *92ESN0401712A* | [7 empty] | 12600 | 1780000% |  | 15.5 | 10.5 | 8.5 | 18800 | 19000 | 101.1% | 2.28 | Residential | 370 | Yes | 1.48
211260666 | Central Heat Pump | HEIL | HRCU-A-CB (Split System: Heat Pump with Remote Outdoor Unit-Air-Source) | DLCURAH18ABK |  |  | EA*4X24L17A* | OLV098A12* | [7 empty] | 12700 | 1800000% |  | 15.5 | 10.5 | 8.5 | 19000 | 18900 | 99.47% | 2.26 | Residential | 375 | Yes | 1.5
211242872 | Central Heat Pump | HEIL | HRCU-A-CB (Split System: Heat Pump with Remote Outdoor Unit-Air-Source) | DLCURAH24ABK |  |  | EA*4X37L17A* | *80VSL0701716A* | [7 empty] | 18800 | 2420000% |  | 16.5 | 10 | 8.5 | 25400 | 21800 | 85.83% | 1.82 | Residential | 505 | Yes | 2.02
211242904 | Central Heat Pump | HEIL | HRCU-A-CB (Split System: Heat Pump with Remote Outdoor Unit-Air-Source) | DLCURAH24ABK |  |  | EA*4X37L17A* | *80VTL0451412A* | [7 empty] | 18900 | 2480000% |  | 16.5 | 10 | 8.5 | 25600 | 21400 | 83.59% | 1.8 | Residential | 517.5 | Yes | 2.07
211243223 | Central Heat Pump | HEIL | HRCU-A-CB (Split System: Heat Pump with Remote Outdoor Unit-Air-Source) | DLCURAH24ABK |  |  | EA*4X37L21A* | *96VSN0601714A* | [7 empty] | 18800 | 2480000% |  | 16.5 | 10 | 8.5 | 25600 | 21000 | 82.03% | 1.76 | Residential | 517.5 | Yes | 2.07
211261461 | Central Heat Pump | HEIL | HRCU-A-CB (Split System: Heat Pump with Remote Outdoor Unit-Air-Source) | DLCURAH18ABK |  |  | EA*4X30L14A* | *92ESN0601412A* | [7 empty] | 12500 | 1820000% |  | 16 | 10.5 | 8.5 | 18700 | 18400 | 98.4% | 2.22 | Residential | 380 | Yes | 1.52
211712334 | Central Heat Pump | HEIL | HRCU-A-CB (Split System: Heat Pump with Remote Outdoor Unit-Air-Source) | DLCURAH30ABK |  |  | EA*4X42L21A* | *80ESU0401712A* | [7 empty] | 23400 | 3040000% |  | 15.2 | 9 | 8.1 | 34200 | 27000 | 78.95% | 1.8 | Residential | 632.5 | Yes | 2.53
211262004 | Central Heat Pump | HEIL | HRCU-A-CB (Split System: Heat Pump with Remote Outdoor Unit-Air-Source) | DLCURAH18ABK |  |  | EA*4X30L17A* | *80ES(N,L)0451412A* | [7 empty] | 12500 | 1820000% |  | 16.5 | 11 | 8.5 | 18700 | 18400 | 98.4% | 2.22 | Residential | 380 | Yes | 1.52
211262102 | Central Heat Pump | HEIL | HRCU-A-CB (Split System: Heat Pump with Remote Outdoor Unit-Air-Source) | DLCURAH18ABK |  |  | EA*4X30L17A* | *92ESN0601714A* | [7 empty] | 12300 | 1790000% |  | 16.5 | 10.5 | 8.5 | 18300 | 18500 | 101.1% | 2.22 | Residential | 372.5 | Yes | 1.49
211262145 | Central Heat Pump | HEIL | HRCU-A-CB (Split System: Heat Pump with Remote Outdoor Unit-Air-Source) | DLCURAH18ABK |  |  | EA*4X30L17A* | *92ESN0401712A* | [7 empty] | 12500 | 1790000% |  | 15.5 | 10.5 | 8.5 | 18600 | 18500 | 99.46% | 2.22 | Residential | 372.5 | Yes | 1.49
211712948 | Central Heat Pump | HEIL | HRCU-A-CB (Split System: Heat Pump with Remote Outdoor Unit-Air-Source) | DLCURAH30ABK |  |  | EA*4X42L24A* | *80ESU0802120A | [7 empty] | 23200 | 2980000% |  | 15.2 | 9 | 8.1 | 33800 | 27200 | 80.47% | 1.78 | Residential | 620 | Yes | 2.48
211260917 | Central Heat Pump | HEIL | HRCU-A-CB (Split System: Heat Pump with Remote Outdoor Unit-Air-Source) | DLCURAH18ABK |  |  | EA*4X25L17A* | *95ESN0601412A* | [7 empty] | 12300 | 1840000% |  | 16.5 | 11 | 8.5 | 18200 | 17500 | 96.15% | 2.12 | Residential | 382.5 | Yes | 1.53
211261026 | Central Heat Pump | HEIL | HRCU-A-CB (Split System: Heat Pump with Remote Outdoor Unit-Air-Source) | DLCURAH18ABK |  |  | EA*4X25L17A* | *92ESN0601412A* | [7 empty] | 12400 | 1870000% |  | 16.5 | 11 | 8.5 | 18500 | 17400 | 94.05% | 2.12 | Residential | 390 | Yes | 1.56
211261269 | Central Heat Pump | HEIL | HRCU-A-CB (Split System: Heat Pump with Remote Outdoor Unit-Air-Source) | DLCURAH18ABK |  |  | EA*4X30L14A* | *96VSN0401410A* | [7 empty] | 12200 | 1750000% |  | 16 | 10.5 | 8.5 | 18100 | 18600 | 102.8% | 2.24 | Residential | 365 | Yes | 1.46
211261308 | Central Heat Pump | HEIL | HRCU-A-CB (Split System: Heat Pump with Remote Outdoor Unit-Air-Source) | DLCURAH18ABK |  |  | EA*4X30L14A* | *80VTL0451412A* | [7 empty] | 12300 | 1780000% |  | 16.5 | 10.5 | 8.5 | 18200 | 18500 | 101.6% | 2.22 | Residential | 370 | Yes | 1.48
211260553 | Central Heat Pump | HEIL | HRCU-A-CB (Split System: Heat Pump with Remote Outdoor Unit-Air-Source) | DLCURAH18ABK |  |  | EA*4X24L17A* | *80ES(N,L)0451712A* | [7 empty] | 12900 | 1850000% |  | 15.5 | 10.5 | 9 | 19400 | 18600 | 95.88% | 2.24 | Residential | 385 | Yes | 1.54
211713204 | Central Heat Pump | HEIL | HRCU-A-CB (Split System: Heat Pump with Remote Outdoor Unit-Air-Source) | DLCURAH30ABK |  |  | EA*4X43L21A* | *96VTN0802120A* | [7 empty] | 23000 | 3040000% |  | 15.2 | 9 | 8.1 | 33000 | 26200 | 79.39% | 1.84 | Residential | 632.5 | Yes | 2.53
211240702 | Central Heat Pump | HEIL | HRCU-A-CB (Split System: Heat Pump with Remote Outdoor Unit-Air-Source) | DLCURAH24ABK |  |  | EA*4X24L17A* | *92ESN0801716A* | [7 empty] | 19400 | 2400000% |  | 17 | 10 | 8.5 | 26800 | 23800 | 88.81% | 1.96 | Residential | 500 | Yes | 2
211241138 | Central Heat Pump | HEIL | HRCU-A-CB (Split System: Heat Pump with Remote Outdoor Unit-Air-Source) | DLCURAH24ABK |  |  | EA*4X25L17A* | *92ESN0801716A* | [7 empty] | 18800 | 2500000% |  | 17.5 | 10.5 | 8.5 | 25600 | 21000 | 82.03% | 1.78 | Residential | 520 | Yes | 2.08
211241270 | Central Heat Pump | HEIL | HRCU-A-CB (Split System: Heat Pump with Remote Outdoor Unit-Air-Source) | DLCURAH24ABK |  |  | EA*4X30L14A* | *80VTL0451412A* | [7 empty] | 19100 | 2400000% |  | 16.5 | 10 | 8.5 | 26200 | 23000 | 87.79% | 1.9 | Residential | 500 | Yes | 2
211260656 | Central Heat Pump | HEIL | HRCU-A-CB (Split System: Heat Pump with Remote Outdoor Unit-Air-Source) | DLCURAH18ABK |  |  | EA*4X24L17A* | OMV098J12* | [7 empty] | 12700 | 1820000% |  | 16 | 10.5 | 9 | 19200 | 18800 | 97.92% | 2.26 | Residential | 380 | Yes | 1.52
211261039 | Central Heat Pump | HEIL | HRCU-A-CB (Split System: Heat Pump with Remote Outdoor Unit-Air-Source) | DLCURAH18ABK |  |  | EA*4X25L17A* | *92ESN0601714A* | [7 empty] | 12200 | 1830000% |  | 16.5 | 11 | 8.5 | 18000 | 17500 | 97.22% | 2.12 | Residential | 382.5 | Yes | 1.53
211261505 | Central Heat Pump | HEIL | HRCU-A-CB (Split System: Heat Pump with Remote Outdoor Unit-Air-Source) | DLCURAH18ABK |  |  | EA*4X30L14A* | *80ES(N,L)0701412A* | [7 empty] | 12300 | 1770000% |  | 16.5 | 10.5 | 8.5 | 18200 | 18500 | 101.6% | 2.22 | Residential | 370 | Yes | 1.48
211261923 | Central Heat Pump | HEIL | HRCU-A-CB (Split System: Heat Pump with Remote Outdoor Unit-Air-Source) | DLCURAH18ABK |  |  | EA*4X30L17A* | *96VTN0401410A* | [7 empty] | 12200 | 1750000% |  | 16 | 10.5 | 8.5 | 18100 | 18600 | 102.8% | 2.24 | Residential | 365 | Yes | 1.46
211243809 | Central Heat Pump | HEIL | HRCU-A-CB (Split System: Heat Pump with Remote Outdoor Unit-Air-Source) | DLCURAH24ABK |  |  | EN(A,D)4X24L14** | *92ESN0601412A* | [7 empty] | 19600 | 2420000% |  | 15.5 | 10 | 8.5 | 27200 | 22600 | 83.09% | 1.86 | Residential | 505 | Yes | 2.02
211244094 | Central Heat Pump | HEIL | HRCU-A-CB (Split System: Heat Pump with Remote Outdoor Unit-Air-Source) | DLCURAH24ABK |  |  | EN(A,D)4X24L17** | *96VTN0601714A* | [7 empty] | 19400 | 2340000% |  | 16 | 10 | 8.5 | 26600 | 23800 | 89.47% | 1.96 | Residential | 487.5 | Yes | 1.95
211226512 | Central Heat Pump | HEIL | HRCU-A-CB (Split System: Heat Pump with Remote Outdoor Unit-Air-Source) | DLCURAH36ABK |  |  | EA*4X37L17A* | *80ES(N,L)0701712A* | [7 empty] | 29400 | 3600000% |  | 15.2 | 9.5 | 8.1 | 38500 | 35000 | 90.91% | 2 | Residential | 750 | Yes | 3
210470387 | Central Heat Pump | HEIL | HRCU-A-CB (Split System: Heat Pump with Remote Outdoor Unit-Air-Source) | HVH837GKA2* |  |  | EA*4X61L21A*+WALLCON | *95CSU1002122A* | [7 empty] | 31200 | 3320000% |  | 18 | 11.5 | 8.1 | 32000 | 27600 | 86.25% | 2.22 | Residential | 692.5 | Yes | 2.77
210473096 | Central Heat Pump | HEIL | HRCU-A-CB (Split System: Heat Pump with Remote Outdoor Unit-Air-Source) | HVH825GKA3* |  |  | EA*4X43L21A*+WALLCON | *95CSU0802120A* | [7 empty] | 20600 | 2440000% |  | 17 | 11 | 8.1 | 21200 | 18200 | 85.85% | 2.24 | Residential | 507.5 | Yes | 2.03
210473228 | Central Heat Pump | HEIL | HRCU-A-CB (Split System: Heat Pump with Remote Outdoor Unit-Air-Source) | HVH825GKA3* |  |  | EA*4X43L21A*+WALLCON | *96CTN1002122A* | [7 empty] | 20600 | 2440000% |  | 16.5 | 11 | 8.1 | 21200 | 18200 | 85.85% | 2.22 | Residential | 507.5 | Yes | 2.03
210470266 | Central Heat Pump | HEIL | HRCU-A-CB (Split System: Heat Pump with Remote Outdoor Unit-Air-Source) | HVH837GKA2* |  |  | EA*4X60L24A*+WALLCON | *80CTL0902120A* | [7 empty] | 31000 | 3280000% |  | 17.5 | 11.7 | 8.5 | 31800 | 24800 | 77.99% | 1.98 | Residential | 682.5 | Yes | 2.73 | Both
210470409 | Central Heat Pump | HEIL | HRCU-A-CB (Split System: Heat Pump with Remote Outdoor Unit-Air-Source) | HVH837GKA2* |  |  | EA*4X61L21A*+WALLCON | *80CSU0601716A* | [7 empty] | 31400 | 3320000% |  | 18 | 11.5 | 8.1 | 32200 | 27800 | 86.34% | 2.2 | Residential | 692.5 | Yes | 2.77
210473217 | Central Heat Pump | HEIL | HRCU-A-CB (Split System: Heat Pump with Remote Outdoor Unit-Air-Source) | HVH825GKA3* |  |  | EA*4X43L21A*+WALLCON | *97CMN1002122A* | [7 empty] | 20600 | 2440000% |  | 16.5 | 11 | 8.1 | 21200 | 18200 | 85.85% | 2.22 | Residential | 507.5 | Yes | 2.03
204301455 | Central Heat Pump | HEIL | HRCU-A-CB (Split System: Heat Pump with Remote Outdoor Unit-Air-Source) | HVH848GKA** |  |  | EHD4X48AAL+WALLCON | *80CTL1352422A* | 45500 | 16.5 |  | 9.5 | 10 |  | 46000 | 37200 | 4550000% | 0.8087 | 16.5 | 10 | 8.5 | 47000 | 33200 | 70.64% | 2.3 | Residential | 947.5 | Yes | 3.79
206135794 | Central Heat Pump | HEIL | HRCU-A-CB (Split System: Heat Pump with Remote Outdoor Unit-Air-Source) | HVH837GKA** |  |  | EA*4X48L21A*+WALLCON | *80CSU1002120A* | 32600 | 18 |  | 11.5 | 9.5 |  | 32200 | 31600 | 3220000% | 0.98137 | 17.5 | 11 | 8.1 | 32600 | 27800 | 85.28% | 2.2 | Residential | 670 | Yes | 2.68
211241524 | Central Heat Pump | HEIL | HRCU-A-CB (Split System: Heat Pump with Remote Outdoor Unit-Air-Source) | DLCURAH24ABK |  |  | EA*4X30L17A* | *80VTL0451412A* | [7 empty] | 19200 | 2420000% |  | 16.5 | 10 | 8.5 | 26400 | 23000 | 87.12% | 1.9 | Residential | 505 | Yes | 2.02
211241590 | Central Heat Pump | HEIL | HRCU-A-CB (Split System: Heat Pump with Remote Outdoor Unit-Air-Source) | DLCURAH24ABK |  |  | EA*4X30L17A* | *95ESN0601412A* | [7 empty] | 19400 | 2440000% |  | 15.5 | 10 | 8.5 | 26600 | 22800 | 85.71% | 1.86 | Residential | 507.5 | Yes | 2.03
211713352 | Central Heat Pump | HEIL | HRCU-A-CB (Split System: Heat Pump with Remote Outdoor Unit-Air-Source) | DLCURAH30ABK |  |  | EA*4X43L21A* | *92ESN0802120A* | [7 empty] | 23200 | 3120000% |  | 15.2 | 9 | 8.5 | 33600 | 26000 | 77.38% | 1.88 | Residential | 650 | Yes | 2.6
212384781 | Central Heat Pump | HEIL | HRCU-A-CB (Split System: Heat Pump with Remote Outdoor Unit-Air-Source) | DLCURAH36ABK |  |  | EN(A,D,W)4X48L21** | *80ES(N,L)0701716A* | [7 empty] | 29200 | 3580000% |  | 16 | 10 | 8.1 | 39000 | 34800 | 89.23% | 2 | Residential | 745 | Yes | 2.98
211712777 | Central Heat Pump | HEIL | HRCU-A-CB (Split System: Heat Pump with Remote Outdoor Unit-Air-Source) | DLCURAH30ABK |  |  | EA*4X42L24A* | *96VTN0802120A* | [7 empty] | 23200 | 2960000% |  | 15.2 | 9 | 8.1 | 33600 | 27400 | 81.55% | 1.78 | Residential | 617.5 | Yes | 2.47
211712810 | Central Heat Pump | HEIL | HRCU-A-CB (Split System: Heat Pump with Remote Outdoor Unit-Air-Source) | DLCURAH30ABK |  |  | EA*4X42L24A* | *80ES(N,L)0702116A* | [7 empty] | 23200 | 2960000% |  | 15.2 | 9 | 8.1 | 33800 | 27400 | 81.07% | 1.78 | Residential | 617.5 | Yes | 2.47
212383487 | Central Heat Pump | HEIL | HRCU-A-CB (Split System: Heat Pump with Remote Outdoor Unit-Air-Source) | DLCURAH36ABK |  |  | EA*4X48L21A* | *80ES(N,L)0701716A* | [7 empty] | 29000 | 3560000% |  | 16 | 10 | 8.5 | 37800 | 34600 | 91.53% | 2.04 | Residential | 742.5 | Yes | 2.97
211241690 | Central Heat Pump | HEIL | HRCU-A-CB (Split System: Heat Pump with Remote Outdoor Unit-Air-Source) | DLCURAH24ABK |  |  | EA*4X30L17A* | *92ESN0601412A* | [7 empty] | 18900 | 2340000% |  | 17 | 10 | 8.5 | 25800 | 24200 | 93.8% | 2.02 | Residential | 487.5 | Yes | 1.95
211241756 | Central Heat Pump | HEIL | HRCU-A-CB (Split System: Heat Pump with Remote Outdoor Unit-Air-Source) | DLCURAH24ABK |  |  | EA*4X30L17A* | *92ESN0401712A* | [7 empty] | 19100 | 2360000% |  | 15.5 | 10 | 8.5 | 26200 | 23600 | 90.08% | 1.94 | Residential | 492.5 | Yes | 1.97
211241949 | Central Heat Pump | HEIL | HRCU-A-CB (Split System: Heat Pump with Remote Outdoor Unit-Air-Source) | DLCURAH24ABK |  |  | EA*4X36L17A* | *80ESU0401712A* | [7 empty] | 18900 | 2400000% |  | 17.5 | 10 | 8.5 | 26000 | 22800 | 87.69% | 1.9 | Residential | 500 | Yes | 2
211241974 | Central Heat Pump | HEIL | HRCU-A-CB (Split System: Heat Pump with Remote Outdoor Unit-Air-Source) | DLCURAH24ABK |  |  | EA*4X36L17A* | *96VTN0401712A* | [7 empty] | 18900 | 2340000% |  | 16 | 10 | 8.5 | 25800 | 23600 | 91.47% | 1.96 | Residential | 487.5 | Yes | 1.95
211242126 | Central Heat Pump | HEIL | HRCU-A-CB (Split System: Heat Pump with Remote Outdoor Unit-Air-Source) | DLCURAH24ABK |  |  | EA*4X36L17A* | *92ESN0601412A* | [7 empty] | 18800 | 2360000% |  | 17 | 10 | 8.5 | 25600 | 23600 | 92.19% | 1.96 | Residential | 492.5 | Yes | 1.97
211242315 | Central Heat Pump | HEIL | HRCU-A-CB (Split System: Heat Pump with Remote Outdoor Unit-Air-Source) | DLCURAH24ABK |  |  | EA*4X36L21A* | *96VSN0801716A* | [7 empty] | 19100 | 2440000% |  | 16.5 | 10 | 8.5 | 26200 | 22400 | 85.5% | 1.86 | Residential | 507.5 | Yes | 2.03
211242544 | Central Heat Pump | HEIL | HRCU-A-CB (Split System: Heat Pump with Remote Outdoor Unit-Air-Source) | DLCURAH24ABK |  |  | EA*4X36L21A* | *80VTL1102122A* | [7 empty] | 18900 | 2400000% |  | 17 | 10 | 8.5 | 25800 | 23000 | 89.15% | 1.9 | Residential | 500 | Yes | 2
211242692 | Central Heat Pump | HEIL | HRCU-A-CB (Split System: Heat Pump with Remote Outdoor Unit-Air-Source) | DLCURAH24ABK |  |  | EA*4X36L21A* | *92ESN0401712A* | [7 empty] | 19100 | 2380000% |  | 16 | 10 | 8.5 | 26000 | 23000 | 88.46% | 1.88 | Residential | 495 | Yes | 1.98
211242724 | Central Heat Pump | HEIL | HRCU-A-CB (Split System: Heat Pump with Remote Outdoor Unit-Air-Source) | DLCURAH24ABK |  |  | EA*4X36L21A* | OMV098J12* | [7 empty] | 18900 | 2360000% |  | 16.5 | 10 | 8.5 | 25800 | 23200 | 89.92% | 1.94 | Residential | 492.5 | Yes | 1.97
211242760 | Central Heat Pump | HEIL | HRCU-A-CB (Split System: Heat Pump with Remote Outdoor Unit-Air-Source) | DLCURAH24ABK |  |  | EA*4X37L17A* | *80VSL0451412A* | [7 empty] | 19000 | 2480000% |  | 16.5 | 10 | 8.5 | 25800 | 21400 | 82.95% | 1.78 | Residential | 517.5 | Yes | 2.07
211242778 | Central Heat Pump | HEIL | HRCU-A-CB (Split System: Heat Pump with Remote Outdoor Unit-Air-Source) | DLCURAH24ABK |  |  | EA*4X37L17A* | *96VSN0601714A* | [7 empty] | 19000 | 2460000% |  | 16.5 | 10 | 8.5 | 25600 | 21600 | 84.38% | 1.8 | Residential | 512.5 | Yes | 2.05
211242824 | Central Heat Pump | HEIL | HRCU-A-CB (Split System: Heat Pump with Remote Outdoor Unit-Air-Source) | DLCURAH24ABK |  |  | EA*4X37L17A* | *95ESU0401712A* | [7 empty] | 18700 | 2400000% |  | 17 | 10 | 8.5 | 25200 | 22000 | 87.3% | 1.84 | Residential | 500 | Yes | 2
211242928 | Central Heat Pump | HEIL | HRCU-A-CB (Split System: Heat Pump with Remote Outdoor Unit-Air-Source) | DLCURAH24ABK |  |  | EA*4X37L17A* | *96VTN0801716A* | [7 empty] | 18900 | 2460000% |  | 16.5 | 10 | 8.5 | 25600 | 21400 | 83.59% | 1.8 | Residential | 512.5 | Yes | 2.05
212383236 | Central Heat Pump | HEIL | HRCU-A-CB (Split System: Heat Pump with Remote Outdoor Unit-Air-Source) | DLCURAH36ABK |  |  | EA*4X36L21A* | *95ESN0802120A* | [7 empty] | 29600 | 3580000% |  | 15.5 | 9.5 | 8.1 | 39500 | 35400 | 89.62% | 1.84 | Residential | 745 | Yes | 2.98
212383334 | Central Heat Pump | HEIL | HRCU-A-CB (Split System: Heat Pump with Remote Outdoor Unit-Air-Source) | DLCURAH36ABK |  |  | EA*4X36L21A* | *92ESN0801716A* | [7 empty] | 29400 | 3520000% |  | 16 | 9.5 | 8.1 | 39000 | 35200 | 90.26% | 1.82 | Residential | 732.5 | Yes | 2.93
212383418 | Central Heat Pump | HEIL | HRCU-A-CB (Split System: Heat Pump with Remote Outdoor Unit-Air-Source) | DLCURAH36ABK |  |  | EA*4X37L21A* | *95ESU0601716A* | [7 empty] | 29200 | 3680000% |  | 15.5 | 10 | 8.5 | 39000 | 34800 | 89.23% | 2.1 | Residential | 767.5 | Yes | 3.07
211243269 | Central Heat Pump | HEIL | HRCU-A-CB (Split System: Heat Pump with Remote Outdoor Unit-Air-Source) | DLCURAH24ABK |  |  | EA*4X37L21A* | *95ESU0401712A* | [7 empty] | 18500 | 2440000% |  | 17 | 10 | 8.5 | 25200 | 21200 | 84.13% | 1.78 | Residential | 507.5 | Yes | 2.03
211243362 | Central Heat Pump | HEIL | HRCU-A-CB (Split System: Heat Pump with Remote Outdoor Unit-Air-Source) | DLCURAH24ABK |  |  | EA*4X37L21A* | *80VSL0902120A* | [7 empty] | 18600 | 2460000% |  | 17 | 10.5 | 8.5 | 25400 | 21200 | 83.46% | 1.78 | Residential | 512.5 | Yes | 2.05
211243396 | Central Heat Pump | HEIL | HRCU-A-CB (Split System: Heat Pump with Remote Outdoor Unit-Air-Source) | DLCURAH24ABK |  |  | EA*4X37L21A* | *80VTL0902120A* | [7 empty] | 18600 | 2460000% |  | 17 | 10.5 | 8.5 | 25400 | 21200 | 83.46% | 1.78 | Residential | 512.5 | Yes | 2.05
211243437 | Central Heat Pump | HEIL | HRCU-A-CB (Split System: Heat Pump with Remote Outdoor Unit-Air-Source) | DLCURAH24ABK |  |  | EA*4X37L21A* | *80VTL0701716A* | [7 empty] | 18600 | 2480000% |  | 17 | 10.5 | 8.5 | 25400 | 20800 | 81.89% | 1.76 | Residential | 517.5 | Yes | 2.07
211243510 | Central Heat Pump | HEIL | HRCU-A-CB (Split System: Heat Pump with Remote Outdoor Unit-Air-Source) | DLCURAH24ABK |  |  | EA*4X37L21A* | *80ES(N,L)0701712A* | [7 empty] | 18800 | 2500000% |  | 16.5 | 10.5 | 8.5 | 25600 | 20800 | 81.25% | 1.76 | Residential | 520 | Yes | 2.08
210597960 | Central Heat Pump | HEIL | HRCU-A-CB (Split System: Heat Pump with Remote Outdoor Unit-Air-Source) | HVH825GKA2* |  |  | EA*4X43L21A*+WALLCON | *95CSU0802120A* | [7 empty] | 20600 | 2440000% |  | 17 | 11 | 8.1 | 21200 | 18200 | 85.85% | 2.24 | Residential | 507.5 | Yes | 2.03
210597976 | Central Heat Pump | HEIL | HRCU-A-CB (Split System: Heat Pump with Remote Outdoor Unit-Air-Source) | HVH825GKA2* |  |  | EA*4X43L21A*+WALLCON | *96CTN1002122A* | [7 empty] | 20600 | 2440000% |  | 16.5 | 11 | 8.1 | 21200 | 18200 | 85.85% | 2.22 | Residential | 507.5 | Yes | 2.03
211240928 | Central Heat Pump | HEIL | HRCU-A-CB (Split System: Heat Pump with Remote Outdoor Unit-Air-Source) | DLCURAH24ABK |  |  | EA*4X25L17A* | *95ESU0601716A* | [7 empty] | 18800 | 2480000% |  | 17 | 10.5 | 8.5 | 25600 | 21000 | 82.03% | 1.78 | Residential | 517.5 | Yes | 2.07
211241171 | Central Heat Pump | HEIL | HRCU-A-CB (Split System: Heat Pump with Remote Outdoor Unit-Air-Source) | DLCURAH24ABK |  |  | EA*4X25L17A* | *92ESN0401410A* | [7 empty] | 19100 | 2480000% |  | 15.5 | 10 | 8.5 | 26000 | 21200 | 81.54% | 1.76 | Residential | 517.5 | Yes | 2.07
211241314 | Central Heat Pump | HEIL | HRCU-A-CB (Split System: Heat Pump with Remote Outdoor Unit-Air-Source) | DLCURAH24ABK |  |  | EA*4X30L14A* | *96VTN0601412A* | [7 empty] | 19000 | 2340000% |  | 16.5 | 10 | 8.5 | 25800 | 24200 | 93.8% | 2 | Residential | 487.5 | Yes | 1.95
210599258 | Central Heat Pump | HEIL | HRCU-A-CB (Split System: Heat Pump with Remote Outdoor Unit-Air-Source) | HVH837GKA** |  |  | EA*4X61L21A*+WALLCON | *96CTN1002122A* | [7 empty] | 31200 | 3320000% |  | 17.5 | 11.5 | 8.1 | 32000 | 27600 | 86.25% | 2.22 | Residential | 692.5 | Yes | 2.77
211226289 | Central Heat Pump | HEIL | HRCU-A-CB (Split System: Heat Pump with Remote Outdoor Unit-Air-Source) | DLCURAH36ABK |  |  | EA*4X36L21A* | *80ES(N,L)1102120A* | [7 empty] | 29400 | 3520000% |  | 16 | 9.5 | 8.1 | 38500 | 35200 | 91.43% | 1.82 | Residential | 732.5 | Yes | 2.93
211226332 | Central Heat Pump | HEIL | HRCU-A-CB (Split System: Heat Pump with Remote Outdoor Unit-Air-Source) | DLCURAH36ABK |  |  | EA*4X36L21A* | *92ESN0601714A* | [7 empty] | 29400 | 3520000% |  | 16 | 9.5 | 8.1 | 38500 | 35200 | 91.43% | 1.82 | Residential | 732.5 | Yes | 2.93
211241380 | Central Heat Pump | HEIL | HRCU-A-CB (Split System: Heat Pump with Remote Outdoor Unit-Air-Source) | DLCURAH24ABK |  |  | EA*4X30L17A* | *80VSL0451412A* | [7 empty] | 18900 | 2340000% |  | 16.5 | 10 | 8.5 | 25800 | 24400 | 94.57% | 2.02 | Residential | 487.5 | Yes | 1.95
211241407 | Central Heat Pump | HEIL | HRCU-A-CB (Split System: Heat Pump with Remote Outdoor Unit-Air-Source) | DLCURAH24ABK |  |  | EA*4X30L17A* | *96VSN0401410A* | [7 empty] | 19000 | 2320000% |  | 16 | 10 | 8.5 | 25800 | 24200 | 93.8% | 2.02 | Residential | 482.5 | Yes | 1.93
211260527 | Central Heat Pump | HEIL | HRCU-A-CB (Split System: Heat Pump with Remote Outdoor Unit-Air-Source) | DLCURAH18ABK |  |  | EA*4X24L17A* | *96VTN0601714A* | [7 empty] | 12400 | 1760000% |  | 15.5 | 10.5 | 8.5 | 18600 | 19100 | 102.7% | 2.3 | Residential | 367.5 | Yes | 1.47
211712652 | Central Heat Pump | HEIL | HRCU-A-CB (Split System: Heat Pump with Remote Outdoor Unit-Air-Source) | DLCURAH30ABK |  |  | EA*4X42L24A* | *96VTN1002122A* | [7 empty] | 23200 | 2960000% |  | 15.2 | 9 | 8.1 | 33800 | 27200 | 80.47% | 1.78 | Residential | 617.5 | Yes | 2.47
211712901 | Central Heat Pump | HEIL | HRCU-A-CB (Split System: Heat Pump with Remote Outdoor Unit-Air-Source) | DLCURAH30ABK |  |  | EA*4X42L24A* | *92ESN0802120A* | [7 empty] | 23400 | 3060000% |  | 15.2 | 9 | 8.1 | 34200 | 26800 | 78.36% | 1.82 | Residential | 637.5 | Yes | 2.55
211241789 | Central Heat Pump | HEIL | HRCU-A-CB (Split System: Heat Pump with Remote Outdoor Unit-Air-Source) | DLCURAH24ABK |  |  | EA*4X30L17A* | OMV098J12* | [7 empty] | 19000 | 2360000% |  | 16.5 | 10 | 8.5 | 26000 | 23800 | 91.54% | 1.98 | Residential | 492.5 | Yes | 1.97
211242114 | Central Heat Pump | HEIL | HRCU-A-CB (Split System: Heat Pump with Remote Outdoor Unit-Air-Source) | DLCURAH24ABK |  |  | EA*4X36L17A* | *80ES(N,L)0901714A* | [7 empty] | 19200 | 2460000% |  | 17 | 10 | 8.5 | 26400 | 22200 | 84.09% | 1.84 | Residential | 512.5 | Yes | 2.05
211242234 | Central Heat Pump | HEIL | HRCU-A-CB (Split System: Heat Pump with Remote Outdoor Unit-Air-Source) | DLCURAH24ABK |  |  | EA*4X36L17A* | OLV098A12* | [7 empty] | 18900 | 2340000% |  | 16.5 | 10 | 8.5 | 25600 | 23800 | 92.97% | 1.98 | Residential | 487.5 | Yes | 1.95
211242400 | Central Heat Pump | HEIL | HRCU-A-CB (Split System: Heat Pump with Remote Outdoor Unit-Air-Source) | DLCURAH24ABK |  |  | EA*4X36L21A* | *80VSL0701716A* | [7 empty] | 19000 | 2400000% |  | 17 | 10 | 8.5 | 26000 | 22800 | 87.69% | 1.9 | Residential | 500 | Yes | 2
211242409 | Central Heat Pump | HEIL | HRCU-A-CB (Split System: Heat Pump with Remote Outdoor Unit-Air-Source) | DLCURAH24ABK |  |  | EA*4X36L21A* | *80VSL0702120A* | [7 empty] | 19300 | 2480000% |  | 16.5 | 10 | 8.5 | 26600 | 22000 | 82.71% | 1.82 | Residential | 517.5 | Yes | 2.07
211242452 | Central Heat Pump | HEIL | HRCU-A-CB (Split System: Heat Pump with Remote Outdoor Unit-Air-Source) | DLCURAH24ABK |  |  | EA*4X36L21A* | *80VTL0902120A* | [7 empty] | 19000 | 2420000% |  | 17 | 10 | 8.5 | 26000 | 22800 | 87.69% | 1.88 | Residential | 505 | Yes | 2.02
211242493 | Central Heat Pump | HEIL | HRCU-A-CB (Split System: Heat Pump with Remote Outdoor Unit-Air-Source) | DLCURAH24ABK |  |  | EA*4X36L21A* | *80VTL0701716A* | [7 empty] | 19000 | 2440000% |  | 17 | 10 | 8.5 | 26200 | 22400 | 85.5% | 1.88 | Residential | 507.5 | Yes | 2.03
211242659 | Central Heat Pump | HEIL | HRCU-A-CB (Split System: Heat Pump with Remote Outdoor Unit-Air-Source) | DLCURAH24ABK |  |  | EA*4X36L21A* | *92ESN1002120A* | [7 empty] | 19300 | 2500000% |  | 17 | 10.5 | 8.5 | 26600 | 21800 | 81.95% | 1.82 | Residential | 520 | Yes | 2.08
211260381 | Central Heat Pump | HEIL | HRCU-A-CB (Split System: Heat Pump with Remote Outdoor Unit-Air-Source) | DLCURAH18ABK |  |  | EA*4X24L17A* | *80ESU0401712A* | [7 empty] | 12700 | 1840000% |  | 16.5 | 11 | 9 | 19200 | 18700 | 97.4% | 2.26 | Residential | 382.5 | Yes | 1.53
211243259 | Central Heat Pump | HEIL | HRCU-A-CB (Split System: Heat Pump with Remote Outdoor Unit-Air-Source) | DLCURAH24ABK |  |  | EA*4X37L21A* | *96VSN0801716A* | [7 empty] | 18700 | 2480000% |  | 17 | 10.5 | 8.5 | 25600 | 21000 | 82.03% | 1.76 | Residential | 517.5 | Yes | 2.07
210597952 | Central Heat Pump | HEIL | HRCU-A-CB (Split System: Heat Pump with Remote Outdoor Unit-Air-Source) | HVH825GKA2* |  |  | EA*4X43L21A*+WALLCON | *80CTL0901716A* | [7 empty] | 20400 | 2460000% |  | 17.5 | 11 | 8.1 | 21000 | 18100 | 86.19% | 2.24 | Residential | 512.5 | Yes | 2.05
210599222 | Central Heat Pump | HEIL | HRCU-A-CB (Split System: Heat Pump with Remote Outdoor Unit-Air-Source) | HVH837GKA** |  |  | EA*4X61L21A*+WALLCON | *80CSU0601716A* | [7 empty] | 31400 | 3320000% |  | 18 | 11.5 | 8.1 | 32200 | 27800 | 86.34% | 2.2 | Residential | 692.5 | Yes | 2.77
210599270 | Central Heat Pump | HEIL | HRCU-A-CB (Split System: Heat Pump with Remote Outdoor Unit-Air-Source) | HVH837GKA** |  |  | EA*4X61L24A*+WALLCON | *80CSU1002120A* | [7 empty] | 31200 | 3320000% |  | 17.5 | 11.5 | 8.1 | 32000 | 27600 | 86.25% | 2.22 | Residential | 692.5 | Yes | 2.77
211243570 | Central Heat Pump | HEIL | HRCU-A-CB (Split System: Heat Pump with Remote Outdoor Unit-Air-Source) | DLCURAH24ABK |  |  | EA*4X37L21A* | *92ESN0601714A* | [7 empty] | 18800 | 2500000% |  | 17 | 10.5 | 8.5 | 25600 | 20800 | 81.25% | 1.76 | Residential | 520 | Yes | 2.08
211243668 | Central Heat Pump | HEIL | HRCU-A-CB (Split System: Heat Pump with Remote Outdoor Unit-Air-Source) | DLCURAH24ABK |  |  | EA*4X37L21A* | OMV098J12* | [7 empty] | 18500 | 2440000% |  | 17 | 10 | 8.5 | 25200 | 21200 | 84.13% | 1.78 | Residential | 507.5 | Yes | 2.03
211243677 | Central Heat Pump | HEIL | HRCU-A-CB (Split System: Heat Pump with Remote Outdoor Unit-Air-Source) | DLCURAH24ABK |  |  | EA*4X37L21A* | OLV098A12* | [7 empty] | 18400 | 2400000% |  | 16.5 | 10 | 8.1 | 25000 | 21600 | 86.4% | 1.8 | Residential | 500 | Yes | 2
211260944 | Central Heat Pump | HEIL | HRCU-A-CB (Split System: Heat Pump with Remote Outdoor Unit-Air-Source) | DLCURAH18ABK |  |  | EA*4X25L17A* | *96VTN0601412A* | [7 empty] | 12300 | 1850000% |  | 16 | 11 | 8.5 | 18300 | 17400 | 95.08% | 2.12 | Residential | 385 | Yes | 1.54
211261376 | Central Heat Pump | HEIL | HRCU-A-CB (Split System: Heat Pump with Remote Outdoor Unit-Air-Source) | DLCURAH18ABK |  |  | EA*4X30L14A* | *96VTN0401410A* | [7 empty] | 12200 | 1750000% |  | 16 | 10.5 | 8.5 | 18100 | 18600 | 102.8% | 2.24 | Residential | 365 | Yes | 1.46
211243986 | Central Heat Pump | HEIL | HRCU-A-CB (Split System: Heat Pump with Remote Outdoor Unit-Air-Source) | DLCURAH24ABK |  |  | EN(A,D)4X24L17** | *80VTL0451412A* | [7 empty] | 19500 | 2380000% |  | 16 | 10 | 8.5 | 26800 | 23200 | 86.57% | 1.92 | Residential | 495 | Yes | 1.98
211244163 | Central Heat Pump | HEIL | HRCU-A-CB (Split System: Heat Pump with Remote Outdoor Unit-Air-Source) | DLCURAH24ABK |  |  | EN(A,D)4X24L17** | *92ESN0601714A* | [7 empty] | 19500 | 2380000% |  | 16.5 | 10 | 8.5 | 26800 | 23200 | 86.57% | 1.92 | Residential | 495 | Yes | 1.98
211244306 | Central Heat Pump | HEIL | HRCU-A-CB (Split System: Heat Pump with Remote Outdoor Unit-Air-Source) | DLCURAH24ABK |  |  | EN(A,D)4X30L14** | *80VTL0451412A* | [7 empty] | 19100 | 2400000% |  | 16.5 | 10.5 | 8.1 | 26200 | 23000 | 87.79% | 1.9 | Residential | 500 | Yes | 2
211244329 | Central Heat Pump | HEIL | HRCU-A-CB (Split System: Heat Pump with Remote Outdoor Unit-Air-Source) | DLCURAH24ABK |  |  | EN(A,D)4X30L14** | *95ESN0601412A* | [7 empty] | 19400 | 2420000% |  | 15.5 | 10 | 8.1 | 26600 | 22800 | 85.71% | 1.86 | Residential | 505 | Yes | 2.02
211260644 | Central Heat Pump | HEIL | HRCU-A-CB (Split System: Heat Pump with Remote Outdoor Unit-Air-Source) | DLCURAH18ABK |  |  | EA*4X24L17A* | *80ESU0601716A | [7 empty] | 12800 | 1850000% |  | 16 | 10.5 | 9 | 19400 | 18600 | 95.88% | 2.26 | Residential | 385 | Yes | 1.54
211260797 | Central Heat Pump | HEIL | HRCU-A-CB (Split System: Heat Pump with Remote Outdoor Unit-Air-Source) | DLCURAH18ABK |  |  | EA*4X25L17A* | *80VSL0451716A* | [7 empty] | 12200 |  |  | 16 | 10.5 | 8.5 | 18000 | 17500 | 97.22% | 2.12 | Residential | 377.5 | Yes | 1.51
211260436 | Central Heat Pump | HEIL | HRCU-A-CB (Split System: Heat Pump with Remote Outdoor Unit-Air-Source) | DLCURAH18ABK |  |  | EA*4X24L17A* | *80VTL0701716A* | [7 empty] | 12200 | 1730000% |  | 16 | 10.5 | 8.5 | 18100 | 19200 | 106.1% | 2.32 | Residential | 360 | Yes | 1.44
211261769 | Central Heat Pump | HEIL | HRCU-A-CB (Split System: Heat Pump with Remote Outdoor Unit-Air-Source) | DLCURAH18ABK |  |  | EA*4X30L17A* | *80VTL0451412A* | [7 empty] | 12300 | 1780000% |  | 16.5 | 10.5 | 8.5 | 18300 | 18500 | 101.1% | 2.22 | Residential | 370 | Yes | 1.48
211260488 | Central Heat Pump | HEIL | HRCU-A-CB (Split System: Heat Pump with Remote Outdoor Unit-Air-Source) | DLCURAH18ABK |  |  | EA*4X24L17A* | *96VTN0401410A* | [7 empty] | 12300 | 1740000% |  | 16 | 10.5 | 8.5 | 18300 | 19200 | 104.9% | 2.3 | Residential | 362.5 | Yes | 1.45
211260539 | Central Heat Pump | HEIL | HRCU-A-CB (Split System: Heat Pump with Remote Outdoor Unit-Air-Source) | DLCURAH18ABK |  |  | EA*4X24L17A* | *80ES(N,L)0451412A* | [7 empty] | 12600 | 1800000% |  | 16 | 10.5 | 8.5 | 18900 | 18900 | 100% | 2.28 | Residential | 375 | Yes | 1.5
211261580 | Central Heat Pump | HEIL | HRCU-A-CB (Split System: Heat Pump with Remote Outdoor Unit-Air-Source) | DLCURAH18ABK |  |  | EA*4X30L17A* | *96VSN0401410A* | [7 empty] | 12200 | 1750000% |  | 16 | 10.5 | 8.5 | 18100 | 18600 | 102.8% | 2.24 | Residential | 365 | Yes | 1.46
211261849 | Central Heat Pump | HEIL | HRCU-A-CB (Split System: Heat Pump with Remote Outdoor Unit-Air-Source) | DLCURAH18ABK |  |  | EA*4X30L17A* | *95ESN0401410A* | [7 empty] | 12400 | 1790000% |  | 15.5 | 10.5 | 8.5 | 18500 | 18500 | 100% | 2.22 | Residential | 372.5 | Yes | 1.49
211240680 | Central Heat Pump | HEIL | HRCU-A-CB (Split System: Heat Pump with Remote Outdoor Unit-Air-Source) | DLCURAH24ABK |  |  | EA*4X24L17A* | *92ESN0601412A* | [7 empty] | 19200 | 2320000% |  | 16.5 | 10 | 8.5 | 26400 | 25800 | 97.73% | 2.18 | Residential | 482.5 | Yes | 1.93
211240939 | Central Heat Pump | HEIL | HRCU-A-CB (Split System: Heat Pump with Remote Outdoor Unit-Air-Source) | DLCURAH24ABK |  |  | EA*4X25L17A* | *80ESU0401712A* | [7 empty] | 18600 | 2460000% |  | 17.5 | 10.5 | 8.5 | 25400 | 21200 | 83.46% | 1.8 | Residential | 512.5 | Yes | 2.05
211240964 | Central Heat Pump | HEIL | HRCU-A-CB (Split System: Heat Pump with Remote Outdoor Unit-Air-Source) | DLCURAH24ABK |  |  | EA*4X25L17A* | *96VTN0401712A* | [7 empty] | 18600 | 2380000% |  | 16 | 10 | 8.1 | 25200 | 21800 | 86.51% | 1.82 | Residential | 495 | Yes | 1.98
211241037 | Central Heat Pump | HEIL | HRCU-A-CB (Split System: Heat Pump with Remote Outdoor Unit-Air-Source) | DLCURAH24ABK |  |  | EA*4X25L17A* | *96VTN0601412A* | [7 empty] | 18600 | 2400000% |  | 16.5 | 10 | 8.1 | 25200 | 21600 | 85.71% | 1.82 | Residential | 500 | Yes | 2
211244781 | Central Heat Pump | HEIL | HRCU-A-CB (Split System: Heat Pump with Remote Outdoor Unit-Air-Source) | DLCURAH24ABK |  |  | EN(A,D)4X30L17** | *92ESN0401410A* | [7 empty] | 19400 | 2400000% |  | 15.2 | 10 | 8.1 | 26600 | 22800 | 85.71% | 1.86 | Residential | 500 | Yes | 2
211241455 | Central Heat Pump | HEIL | HRCU-A-CB (Split System: Heat Pump with Remote Outdoor Unit-Air-Source) | DLCURAH24ABK |  |  | EA*4X30L17A* | *80ES(N,L)0701716A* | [7 empty] | 19400 | 2480000% |  | 16 | 10 | 8.5 | 26800 | 22200 | 82.84% | 1.82 | Residential | 517.5 | Yes | 2.07
211241548 | Central Heat Pump | HEIL | HRCU-A-CB (Split System: Heat Pump with Remote Outdoor Unit-Air-Source) | DLCURAH24ABK |  |  | EA*4X30L17A* | *96VTN0801716A* | [7 empty] | 19200 | 2420000% |  | 16.5 | 10 | 8.5 | 26400 | 23000 | 87.12% | 1.9 | Residential | 505 | Yes | 2.02
211222071 | Central Heat Pump | HEIL | HRCU-A-CB (Split System: Heat Pump with Remote Outdoor Unit-Air-Source) | DLCURAH30ABK |  |  | EA*4X36L21A* | *80ESU0802120A | [7 empty] | 23400 | 2960000% |  | 15.2 | 9 | 8.1 | 33800 | 27600 | 81.66% | 1.76 | Residential | 617.5 | Yes | 2.47
211241621 | Central Heat Pump | HEIL | HRCU-A-CB (Split System: Heat Pump with Remote Outdoor Unit-Air-Source) | DLCURAH24ABK |  |  | EA*4X30L17A* | *95ESN0261410A* | [7 empty] | 18900 | 2320000% |  | 16.5 | 10 | 8.5 | 25800 | 24400 | 94.57% | 2.02 | Residential | 482.5 | Yes | 1.93
211241632 | Central Heat Pump | HEIL | HRCU-A-CB (Split System: Heat Pump with Remote Outdoor Unit-Air-Source) | DLCURAH24ABK |  |  | EA*4X30L17A* | *96VTN0601714A* | [7 empty] | 19100 | 2380000% |  | 16.5 | 10 | 8.5 | 26200 | 23400 | 89.31% | 1.92 | Residential | 495 | Yes | 1.98
211244897 | Central Heat Pump | HEIL | HRCU-A-CB (Split System: Heat Pump with Remote Outdoor Unit-Air-Source) | DLCURAH24ABK |  |  | EN(A,D,W)4X36L17** | *96VSN0601412A* | [7 empty] | 19000 | 2360000% |  | 16.5 | 10 | 8.1 | 25800 | 23800 | 92.25% | 1.98 | Residential | 492.5 | Yes | 1.97
211245217 | Central Heat Pump | HEIL | HRCU-A-CB (Split System: Heat Pump with Remote Outdoor Unit-Air-Source) | DLCURAH24ABK |  |  | EN(A,D,W)4X36L17** | *92ESN0401410A* | [7 empty] | 19400 | 2400000% |  | 15.2 | 10 | 8.1 | 26600 | 22800 | 85.71% | 1.86 | Residential | 500 | Yes | 2
210470244 | Central Heat Pump | HEIL | HRCU-A-CB (Split System: Heat Pump with Remote Outdoor Unit-Air-Source) | HVH837GKA2* |  |  | EA*4X60L24A*+WALLCON | *95CSU1002122A* | [7 empty] | 31000 | 3280000% |  | 18 | 11.5 | 8.1 | 31800 | 27400 | 86.16% | 2.22 | Residential | 682.5 | Yes | 2.73
210597932 | Central Heat Pump | HEIL | HRCU-A-CB (Split System: Heat Pump with Remote Outdoor Unit-Air-Source) | HVH825GKA2* |  |  | EA*4X43L21A*+WALLCON | *80CSU0401712A* | [7 empty] | 20600 | 2440000% |  | 17 | 11 | 8.1 | 21200 | 18200 | 85.85% | 2.22 | Residential | 507.5 | Yes | 2.03
211242148 | Central Heat Pump | HEIL | HRCU-A-CB (Split System: Heat Pump with Remote Outdoor Unit-Air-Source) | DLCURAH24ABK |  |  | EA*4X36L17A* | *92ESN0801716A* | [7 empty] | 19100 | 2440000% |  | 17 | 10 | 8.5 | 26200 | 22400 | 85.5% | 1.86 | Residential | 507.5 | Yes | 2.03
211243070 | Central Heat Pump | HEIL | HRCU-A-CB (Split System: Heat Pump with Remote Outdoor Unit-Air-Source) | DLCURAH24ABK |  |  | EA*4X37L17A* | *92ESN0601412A* | [7 empty] | 19200 | 2520000% |  | 16.5 | 10 | 8.5 | 26200 | 21000 | 80.15% | 1.76 | Residential | 525 | Yes | 2.1
211243125 | Central Heat Pump | HEIL | HRCU-A-CB (Split System: Heat Pump with Remote Outdoor Unit-Air-Source) | DLCURAH24ABK |  |  | EA*4X37L17A* | *92ESN0401410A* | [7 empty] | 19200 | 2460000% |  | 15.2 | 10 | 8.5 | 26000 | 21600 | 83.08% | 1.78 | Residential | 512.5 | Yes | 2.05
210599186 | Central Heat Pump | HEIL | HRCU-A-CB (Split System: Heat Pump with Remote Outdoor Unit-Air-Source) | HVH837GKA** |  |  | EA*4X60L24A*+WALLCON | *95CSU1002122A* | [7 empty] | 31000 | 3280000% |  | 18 | 11.5 | 8.1 | 31800 | 27400 | 86.16% | 2.22 | Residential | 682.5 | Yes | 2.73
212383118 | Central Heat Pump | HEIL | HRCU-A-CB (Split System: Heat Pump with Remote Outdoor Unit-Air-Source) | DLCURAH36ABK |  |  | EA*4X36L21A* | *96VSN0802120A* | [7 empty] | 29400 | 3540000% |  | 16 | 9.5 | 8.1 | 39500 | 35200 | 89.11% | 1.82 | Residential | 737.5 | Yes | 2.95
212384281 | Central Heat Pump | HEIL | HRCU-A-CB (Split System: Heat Pump with Remote Outdoor Unit-Air-Source) | DLCURAH36ABK |  |  | END4X42L17** | *80ES(N,L)0701712A* | [7 empty] | 29400 | 3580000% |  | 15.2 | 10 | 8.1 | 39500 | 35000 | 88.61% | 1.96 | Residential | 745 | Yes | 2.98
211260410 | Central Heat Pump | HEIL | HRCU-A-CB (Split System: Heat Pump with Remote Outdoor Unit-Air-Source) | DLCURAH18ABK |  |  | EA*4X24L17A* | *96VTN0401712A* | [7 empty] | 12500 | 1770000% |  | 15.5 | 10.5 | 8.5 | 18700 | 19100 | 102.1% | 2.28 | Residential | 370 | Yes | 1.48
211260512 | Central Heat Pump | HEIL | HRCU-A-CB (Split System: Heat Pump with Remote Outdoor Unit-Air-Source) | DLCURAH18ABK |  |  | EA*4X24L17A* | *95ESN0261410A* | [7 empty] | 12700 | 1800000% |  | 15.5 | 10.5 | 8.5 | 19000 | 18900 | 99.47% | 2.26 | Residential | 375 | Yes | 1.5
211260595 | Central Heat Pump | HEIL | HRCU-A-CB (Split System: Heat Pump with Remote Outdoor Unit-Air-Source) | DLCURAH18ABK |  |  | EA*4X24L17A* | *92ESN0601714A* | [7 empty] | 12400 | 1770000% |  | 16.5 | 10.5 | 8.5 | 18500 | 19100 | 103.2% | 2.3 | Residential | 370 | Yes | 1.48
211260730 | Central Heat Pump | HEIL | HRCU-A-CB (Split System: Heat Pump with Remote Outdoor Unit-Air-Source) | DLCURAH18ABK |  |  | EA*4X25L17A* | *96VSN0401712A* | [7 empty] | 12300 | 1820000% |  | 15.5 | 10.5 | 8.5 | 18200 | 17500 | 96.15% | 2.12 | Residential | 380 | Yes | 1.52
211243468 | Central Heat Pump | HEIL | HRCU-A-CB (Split System: Heat Pump with Remote Outdoor Unit-Air-Source) | DLCURAH24ABK |  |  | EA*4X37L21A* | *96VTN0802120A* | [7 empty] | 18400 | 2420000% |  | 17 | 10 | 8.1 | 25000 | 21400 | 85.6% | 1.8 | Residential | 505 | Yes | 2.02
211243647 | Central Heat Pump | HEIL | HRCU-A-CB (Split System: Heat Pump with Remote Outdoor Unit-Air-Source) | DLCURAH24ABK |  |  | EA*4X37L21A* | *80ESU0802120A | [7 empty] | 18700 | 2500000% |  | 17.5 | 10.5 | 8.5 | 25600 | 20800 | 81.25% | 1.76 | Residential | 520 | Yes | 2.08
211243686 | Central Heat Pump | HEIL | HRCU-A-CB (Split System: Heat Pump with Remote Outdoor Unit-Air-Source) | DLCURAH24ABK |  |  | EA*4X37L21A* | OMV112K14A | [7 empty] | 18900 | 2500000% |  | 16 | 10 | 8.5 | 25600 | 21000 | 82.03% | 1.76 | Residential | 520 | Yes | 2.08
211243704 | Central Heat Pump | HEIL | HRCU-A-CB (Split System: Heat Pump with Remote Outdoor Unit-Air-Source) | DLCURAH24ABK |  |  | EN(A,D)4X24L14** | *80VSL0451412A* | [7 empty] | 19500 | 2380000% |  | 16 | 10 | 8.5 | 26800 | 23200 | 86.57% | 1.9 | Residential | 495 | Yes | 1.98
211243713 | Central Heat Pump | HEIL | HRCU-A-CB (Split System: Heat Pump with Remote Outdoor Unit-Air-Source) | DLCURAH24ABK |  |  | EN(A,D)4X24L14** | *96VSN0401410A* | [7 empty] | 19500 | 2340000% |  | 15.5 | 10 | 8.5 | 26600 | 24000 | 90.23% | 1.96 | Residential | 487.5 | Yes | 1.95
211243722 | Central Heat Pump | HEIL | HRCU-A-CB (Split System: Heat Pump with Remote Outdoor Unit-Air-Source) | DLCURAH24ABK |  |  | EN(A,D)4X24L14** | *96VSN0601412A* | [7 empty] | 19300 | 2320000% |  | 16 | 10 | 8.5 | 26400 | 24600 | 93.18% | 2.04 | Residential | 482.5 | Yes | 1.93
210599214 | Central Heat Pump | HEIL | HRCU-A-CB (Split System: Heat Pump with Remote Outdoor Unit-Air-Source) | HVH837GKA** |  |  | EA*4X60L24A*+WALLCON | *97CMN1202422A* | [7 empty] | 31200 | 3280000% |  | 17.5 | 11.5 | 8.1 | 32000 | 27600 | 86.25% | 2.2 | Residential | 682.5 | Yes | 2.73
210470288 | Central Heat Pump | HEIL | HRCU-A-CB (Split System: Heat Pump with Remote Outdoor Unit-Air-Source) | HVH837GKA2* |  |  | EA*4X60L24A*+WALLCON | *96CTN1202422A* | [7 empty] | 31000 | 3280000% |  | 18 | 11.7 | 8.5 | 31800 | 24800 | 77.99% | 2 | Residential | 682.5 | Yes | 2.73 | Both
211243906 | Central Heat Pump | HEIL | HRCU-A-CB (Split System: Heat Pump with Remote Outdoor Unit-Air-Source) | DLCURAH24ABK |  |  | EN(A,D)4X24L17** | *95ESU0401712A* | [7 empty] | 19300 | 2320000% |  | 16.5 | 10 | 8.5 | 26400 | 24400 | 92.42% | 2.04 | Residential | 482.5 | Yes | 1.93
211243945 | Central Heat Pump | HEIL | HRCU-A-CB (Split System: Heat Pump with Remote Outdoor Unit-Air-Source) | DLCURAH24ABK |  |  | EN(A,D)4X24L17** | *80VSL0451716A* | [7 empty] | 19500 | 2380000% |  | 16 | 10 | 8.5 | 26800 | 23400 | 87.31% | 1.92 | Residential | 495 | Yes | 1.98
211244020 | Central Heat Pump | HEIL | HRCU-A-CB (Split System: Heat Pump with Remote Outdoor Unit-Air-Source) | DLCURAH24ABK |  |  | EN(A,D)4X24L17** | *80VTL0701716A* | [7 empty] | 19400 | 2360000% |  | 16.5 | 10 | 8.5 | 26600 | 23400 | 87.97% | 1.94 | Residential | 492.5 | Yes | 1.97
211244063 | Central Heat Pump | HEIL | HRCU-A-CB (Split System: Heat Pump with Remote Outdoor Unit-Air-Source) | DLCURAH24ABK |  |  | EN(A,D)4X24L17** | *96VTN0401410A* | [7 empty] | 19500 | 2340000% |  | 15.5 | 10 | 8.5 | 26600 | 24000 | 90.23% | 1.96 | Residential | 487.5 | Yes | 1.95
211260997 | Central Heat Pump | HEIL | HRCU-A-CB (Split System: Heat Pump with Remote Outdoor Unit-Air-Source) | DLCURAH18ABK |  |  | EA*4X25L17A* | *80ES(N,L)0451712A* | [7 empty] | 12700 |  |  | 16 | 11 | 8.5 | 19000 | 17300 | 91.05% | 2.12 | Residential | 397.5 | Yes | 1.59
210470607 | Central Heat Pump | HEIL | HRCU-A-CB (Split System: Heat Pump with Remote Outdoor Unit-Air-Source) | HVH837GKA2* |  |  | EA*4X61L24A*+WALLCON | *97CMN1202422A* | [7 empty] | 31200 | 3320000% |  | 17.5 | 11.7 | 8.5 | 32000 | 25000 | 78.12% | 2 | Residential | 692.5 | Yes | 2.77 | Both
211244340 | Central Heat Pump | HEIL | HRCU-A-CB (Split System: Heat Pump with Remote Outdoor Unit-Air-Source) | DLCURAH24ABK |  |  | EN(A,D)4X30L14** | *96VTN0401410A* | [7 empty] | 19100 | 2360000% |  | 15.5 | 10 | 8.1 | 26200 | 23600 | 90.08% | 1.92 | Residential | 492.5 | Yes | 1.97
211226415 | Central Heat Pump | HEIL | HRCU-A-CB (Split System: Heat Pump with Remote Outdoor Unit-Air-Source) | DLCURAH36ABK |  |  | EA*4X36L21A* | *96VTN1002120A* | [7 empty] | 29600 | 3560000% |  | 15.5 | 9.5 | 8.1 | 39500 | 35200 | 89.11% | 1.84 | Residential | 742.5 | Yes | 2.97
211226424 | Central Heat Pump | HEIL | HRCU-A-CB (Split System: Heat Pump with Remote Outdoor Unit-Air-Source) | DLCURAH36ABK |  |  | EA*4X36L21A* | *96VTN1002122A* | [7 empty] | 29400 | 3520000% |  | 16.5 | 10 | 8.1 | 38500 | 35200 | 91.43% | 1.82 | Residential | 732.5 | Yes | 2.93
211226524 | Central Heat Pump | HEIL | HRCU-A-CB (Split System: Heat Pump with Remote Outdoor Unit-Air-Source) | DLCURAH36ABK |  |  | EA*4X37L17A* | *80ES(N,L)0701716A* | [7 empty] | 29400 | 3620000% |  | 15.5 | 10 | 8.5 | 39500 | 35000 | 88.61% | 2.02 | Residential | 755 | Yes | 3.02
211226690 | Central Heat Pump | HEIL | HRCU-A-CB (Split System: Heat Pump with Remote Outdoor Unit-Air-Source) | DLCURAH36ABK |  |  | EA*4X37L17A* | *96VSN0801716A* | [7 empty] | 29400 | 3620000% |  | 15.2 | 10 | 8.5 | 39500 | 35000 | 88.61% | 2.02 | Residential | 755 | Yes | 3.02
211226867 | Central Heat Pump | HEIL | HRCU-A-CB (Split System: Heat Pump with Remote Outdoor Unit-Air-Source) | DLCURAH36ABK |  |  | EA*4X37L21A* | *80VSL0451716A* | [7 empty] | 29200 | 3620000% |  | 15.5 | 10 | 8.5 | 38500 | 34800 | 90.39% | 2.06 | Residential | 755 | Yes | 3.02
211244888 | Central Heat Pump | HEIL | HRCU-A-CB (Split System: Heat Pump with Remote Outdoor Unit-Air-Source) | DLCURAH24ABK |  |  | EN(A,D,W)4X36L17** | *96VSN0401712A* | [7 empty] | 19000 | 2340000% |  | 16 | 10 | 8.1 | 25800 | 24000 | 93.02% | 1.98 | Residential | 487.5 | Yes | 1.95
211244974 | Central Heat Pump | HEIL | HRCU-A-CB (Split System: Heat Pump with Remote Outdoor Unit-Air-Source) | DLCURAH24ABK |  |  | EN(A,D,W)4X36L17** | *95ESU0601716A* | [7 empty] | 19100 | 2420000% |  | 16.5 | 10.5 | 8.1 | 26200 | 22800 | 87.02% | 1.9 | Residential | 505 | Yes | 2.02
211245206 | Central Heat Pump | HEIL | HRCU-A-CB (Split System: Heat Pump with Remote Outdoor Unit-Air-Source) | DLCURAH24ABK |  |  | EN(A,D,W)4X36L17** | *95ESN0801716A* | [7 empty] | 19500 | 2460000% |  | 15.5 | 10 | 8.1 | 26800 | 22200 | 82.84% | 1.82 | Residential | 512.5 | Yes | 2.05
211261598 | Central Heat Pump | HEIL | HRCU-A-CB (Split System: Heat Pump with Remote Outdoor Unit-Air-Source) | DLCURAH18ABK |  |  | EA*4X30L17A* | *96VSN0401712A* | [7 empty] | 12400 | 1790000% |  | 15.5 | 10.5 | 8.5 | 18500 | 18500 | 100% | 2.22 | Residential | 372.5 | Yes | 1.49
211261833 | Central Heat Pump | HEIL | HRCU-A-CB (Split System: Heat Pump with Remote Outdoor Unit-Air-Source) | DLCURAH18ABK |  |  | EA*4X30L17A* | *80VTL0701716A* | [7 empty] | 12200 | 1750000% |  | 16.5 | 10.5 | 8.5 | 17900 | 18600 | 103.9% | 2.24 | Residential | 365 | Yes | 1.46
211261983 | Central Heat Pump | HEIL | HRCU-A-CB (Split System: Heat Pump with Remote Outdoor Unit-Air-Source) | DLCURAH18ABK |  |  | EA*4X30L17A* | *96VTN0601714A* | [7 empty] | 12400 | 1780000% |  | 16 | 10.5 | 8.5 | 18400 | 18500 | 100.5% | 2.22 | Residential | 370 | Yes | 1.48
211262166 | Central Heat Pump | HEIL | HRCU-A-CB (Split System: Heat Pump with Remote Outdoor Unit-Air-Source) | DLCURAH18ABK |  |  | EA*4X30L17A* | *80ES(N,L)0701412A* | [7 empty] | 12300 | 1780000% |  | 16.5 | 10.5 | 8.5 | 18200 | 18500 | 101.6% | 2.22 | Residential | 370 | Yes | 1.48
211245315 | Central Heat Pump | HEIL | HRCU-A-CB (Split System: Heat Pump with Remote Outdoor Unit-Air-Source) | DLCURAH24ABK |  |  | EN(A,D)4X36L21** | *96VSN0601714A* | [7 empty] | 18900 | 2340000% |  | 16.5 | 10 | 8.1 | 25800 | 24000 | 93.02% | 2 | Residential | 487.5 | Yes | 1.95
211245324 | Central Heat Pump | HEIL | HRCU-A-CB (Split System: Heat Pump with Remote Outdoor Unit-Air-Source) | DLCURAH24ABK |  |  | EN(A,D)4X36L21** | *96VSN0802120A* | [7 empty] | 19000 | 2400000% |  | 17 | 10.5 | 8.1 | 26000 | 23200 | 89.23% | 1.92 | Residential | 500 | Yes | 2
210470541 | Central Heat Pump | HEIL | HRCU-A-CB (Split System: Heat Pump with Remote Outdoor Unit-Air-Source) | HVH837GKA2* |  |  | EA*4X61L24A*+WALLCON | *80CSU1002120A* | [7 empty] | 31200 | 3320000% |  | 17.5 | 11.5 | 8.1 | 32000 | 27600 | 86.25% | 2.22 | Residential | 692.5 | Yes | 2.77
210470552 | Central Heat Pump | HEIL | HRCU-A-CB (Split System: Heat Pump with Remote Outdoor Unit-Air-Source) | HVH837GKA2* |  |  | EA*4X61L24A*+WALLCON | *80CTL0902120A* | [7 empty] | 31200 | 3320000% |  | 18 | 12 | 8.5 | 32000 | 24800 | 77.5% | 2 | Residential | 692.5 | Yes | 2.77 | Both
210470834 | Central Heat Pump | HEIL | HRCU-A-CB (Split System: Heat Pump with Remote Outdoor Unit-Air-Source) | HVH837GKA2* |  |  | EN(A,D)4X48L24**+WALLCON | *95CSU0802120A* | [7 empty] | 31400 | 3240000% |  | 17.5 | 11.7 | 8.1 | 32800 | 24800 | 75.61% | 1.96 | Residential | 675 | Yes | 2.7 | Both
211245760 | Central Heat Pump | HEIL | HRCU-A-CB (Split System: Heat Pump with Remote Outdoor Unit-Air-Source) | DLCURAH24ABK |  |  | EN(A,D)4X36L21** | OMV098J12* | [7 empty] | 19000 | 2360000% |  | 16.5 | 10 | 8.1 | 26000 | 23600 | 90.77% | 1.96 | Residential | 492.5 | Yes | 1.97
211245769 | Central Heat Pump | HEIL | HRCU-A-CB (Split System: Heat Pump with Remote Outdoor Unit-Air-Source) | DLCURAH24ABK |  |  | EN(A,D)4X36L21** | OLV098A12* | [7 empty] | 18900 | 2340000% |  | 16.5 | 10 | 8.1 | 25800 | 24200 | 93.8% | 2 | Residential | 487.5 | Yes | 1.95
211245810 | Central Heat Pump | HEIL | HRCU-A-CB (Split System: Heat Pump with Remote Outdoor Unit-Air-Source) | DLCURAH24ABK |  |  | FEM4X24**CL | [8 empty] | 19000 | 2380000% |  | 17.5 | 10 | 8.5 | 26000 | 23800 | 91.54% | 2 | Residential | 495 | Yes | 1.98
211245976 | Central Heat Pump | HEIL | HRCU-A-CB (Split System: Heat Pump with Remote Outdoor Unit-Air-Source) | DLCURAH24ABK |  |  | FVM4X24***L | [8 empty] | 19000 | 2380000% |  | 17 | 10 | 8.5 | 25800 | 23000 | 89.15% | 1.92 | Residential | 495 | Yes | 1.98
211227392 | Central Heat Pump | HEIL | HRCU-A-CB (Split System: Heat Pump with Remote Outdoor Unit-Air-Source) | DLCURAH36ABK |  |  | EA*4X42L21A* | *80VSL0701716A* | [7 empty] | 29400 | 3520000% |  | 16 | 9.5 | 8.1 | 38500 | 35000 | 90.91% | 1.86 | Residential | 732.5 | Yes | 2.93
211260448 | Central Heat Pump | HEIL | HRCU-A-CB (Split System: Heat Pump with Remote Outdoor Unit-Air-Source) | DLCURAH18ABK |  |  | EA*4X24L17A* | *95ESN0401410A* | [7 empty] | 12500 | 1770000% |  | 15.5 | 10.5 | 8.5 | 18700 | 19000 | 101.6% | 2.28 | Residential | 370 | Yes | 1.48
211260709 | Central Heat Pump | HEIL | HRCU-A-CB (Split System: Heat Pump with Remote Outdoor Unit-Air-Source) | DLCURAH18ABK |  |  | EA*4X25L17A* | *96VSN0601714A* | [7 empty] | 12200 | 1820000% |  | 16 | 11 | 8.5 | 18100 | 17600 | 97.24% | 2.12 | Residential | 380 | Yes | 1.52
212384459 | Central Heat Pump | HEIL | HRCU-A-CB (Split System: Heat Pump with Remote Outdoor Unit-Air-Source) | DLCURAH36ABK |  |  | EN(A,D,W)4X42L21** | *95ESN1002122A* | [7 empty] | 29600 | 3660000% |  | 15.2 | 10 | 8.1 | 40000 | 35200 | 88% | 1.92 | Residential | 762.5 | Yes | 3.05
212384793 | Central Heat Pump | HEIL | HRCU-A-CB (Split System: Heat Pump with Remote Outdoor Unit-Air-Source) | DLCURAH36ABK |  |  | EN(A,D,W)4X48L21** | *92ESN0801716A* | [7 empty] | 29200 | 3620000% |  | 16.5 | 10.5 | 8.1 | 39000 | 34800 | 89.23% | 2.02 | Residential | 755 | Yes | 3.02
211261075 | Central Heat Pump | HEIL | HRCU-A-CB (Split System: Heat Pump with Remote Outdoor Unit-Air-Source) | DLCURAH18ABK |  |  | EA*4X25L17A* | *92ESN0401712A* | [7 empty] | 12400 | 1840000% |  | 15.5 | 10.5 | 8.5 | 18300 | 17500 | 95.63% | 2.12 | Residential | 382.5 | Yes | 1.53
211227567 | Central Heat Pump | HEIL | HRCU-A-CB (Split System: Heat Pump with Remote Outdoor Unit-Air-Source) | DLCURAH36ABK |  |  | EA*4X42L21A* | *95ESN0601714A* | [7 empty] | 29400 | 3500000% |  | 15.5 | 9.5 | 8.1 | 38500 | 35000 | 90.91% | 1.86 | Residential | 730 | Yes | 2.92
211227733 | Central Heat Pump | HEIL | HRCU-A-CB (Split System: Heat Pump with Remote Outdoor Unit-Air-Source) | DLCURAH36ABK |  |  | EA*4X42L21A* | OMV098J12* | [7 empty] | 29400 | 3500000% |  | 15.2 | 9.5 | 8.1 | 38500 | 35200 | 91.43% | 1.86 | Residential | 730 | Yes | 2.92
211261634 | Central Heat Pump | HEIL | HRCU-A-CB (Split System: Heat Pump with Remote Outdoor Unit-Air-Source) | DLCURAH18ABK |  |  | EA*4X30L17A* | *96VSN0801716A* | [7 empty] | 12200 | 1760000% |  | 16 | 10.5 | 8.5 | 18100 | 18600 | 102.8% | 2.24 | Residential | 367.5 | Yes | 1.47
211261654 | Central Heat Pump | HEIL | HRCU-A-CB (Split System: Heat Pump with Remote Outdoor Unit-Air-Source) | DLCURAH18ABK |  |  | EA*4X30L17A* | *95ESU0401712A* | [7 empty] | 12300 | 1780000% |  | 16 | 10.5 | 8.5 | 18300 | 18500 | 101.1% | 2.22 | Residential | 370 | Yes | 1.48
211262188 | Central Heat Pump | HEIL | HRCU-A-CB (Split System: Heat Pump with Remote Outdoor Unit-Air-Source) | DLCURAH18ABK |  |  | EA*4X30L17A* | OMV098J12* | [7 empty] | 12600 | 1830000% |  | 16 | 10.5 | 8.5 | 18900 | 18400 | 97.35% | 2.22 | Residential | 382.5 | Yes | 1.53
211712530 | Central Heat Pump | HEIL | HRCU-A-CB (Split System: Heat Pump with Remote Outdoor Unit-Air-Source) | DLCURAH30ABK |  |  | EA*4X42L21A* | *92ESN0801716A* | [7 empty] | 23200 | 2960000% |  | 15.2 | 9 | 8.1 | 33800 | 27400 | 81.07% | 1.78 | Residential | 617.5 | Yes | 2.47
211227794 | Central Heat Pump | HEIL | HRCU-A-CB (Split System: Heat Pump with Remote Outdoor Unit-Air-Source) | DLCURAH36ABK |  |  | EA*4X42L24A* | *80ES(N,L)0902120A* | [7 empty] | 29400 | 3600000% |  | 16 | 10 | 8.1 | 39500 | 35000 | 88.61% | 1.92 | Residential | 750 | Yes | 3
211228035 | Central Heat Pump | HEIL | HRCU-A-CB (Split System: Heat Pump with Remote Outdoor Unit-Air-Source) | DLCURAH36ABK |  |  | EA*4X42L24A* | *95ESN1202422A* | [7 empty] | 29600 | 3660000% |  | 15.2 | 10 | 8.1 | 40000 | 35200 | 88% | 1.94 | Residential | 762.5 | Yes | 3.05
211228153 | Central Heat Pump | HEIL | HRCU-A-CB (Split System: Heat Pump with Remote Outdoor Unit-Air-Source) | DLCURAH36ABK |  |  | EA*4X42L24A* | OLV112A16A | [7 empty] | 29400 | 3540000% |  | 15.2 | 9.5 | 8.1 | 39500 | 35200 | 89.11% | 1.88 | Residential | 737.5 | Yes | 2.95
211228171 | Central Heat Pump | HEIL | HRCU-A-CB (Split System: Heat Pump with Remote Outdoor Unit-Air-Source) | DLCURAH36ABK |  |  | EA*4X42L24A* | OMV154L20A | [7 empty] | 29400 | 3620000% |  | 16 | 10 | 8.1 | 39500 | 35200 | 89.11% | 1.92 | Residential | 755 | Yes | 3.02
211228253 | Central Heat Pump | HEIL | HRCU-A-CB (Split System: Heat Pump with Remote Outdoor Unit-Air-Source) | DLCURAH36ABK |  |  | EA*4X43L21A* | *80ES(N,L)0901714A* | [7 empty] | 29200 | 3700000% |  | 16 | 10 | 8.5 | 38500 | 34800 | 90.39% | 2.1 | Residential | 770 | Yes | 3.08
211228462 | Central Heat Pump | HEIL | HRCU-A-CB (Split System: Heat Pump with Remote Outdoor Unit-Air-Source) | DLCURAH36ABK |  |  | EA*4X43L21A* | *92ESN1002120A* | [7 empty] | 29200 | 3720000% |  | 16 | 10 | 8.5 | 38500 | 34800 | 90.39% | 2.12 | Residential | 775 | Yes | 3.1
211713400 | Central Heat Pump | HEIL | HRCU-A-CB (Split System: Heat Pump with Remote Outdoor Unit-Air-Source) | DLCURAH30ABK |  |  | EA*4X43L21A* | *80ESU0601716A | [7 empty] | 23200 | 3120000% |  | 15.2 | 9 | 8.5 | 33400 | 26000 | 77.84% | 1.86 | Residential | 650 | Yes | 2.6
211228896 | Central Heat Pump | HEIL | HRCU-A-CB (Split System: Heat Pump with Remote Outdoor Unit-Air-Source) | DLCURAH36ABK |  |  | EA*4X48L21A* | *80ESU1002120A* | [7 empty] | 29000 | 3600000% |  | 16 | 10 | 8.5 | 38500 | 34600 | 89.87% | 2.06 | Residential | 750 | Yes | 3
211229264 | Central Heat Pump | HEIL | HRCU-A-CB (Split System: Heat Pump with Remote Outdoor Unit-Air-Source) | DLCURAH36ABK |  |  | EA*4X48L24A* | *80ES(N,L)0902116A* | [7 empty] | 29000 | 3640000% |  | 16 | 10 | 8.5 | 38500 | 34600 | 89.87% | 2.08 | Residential | 757.5 | Yes | 3.03
211229507 | Central Heat Pump | HEIL | HRCU-A-CB (Split System: Heat Pump with Remote Outdoor Unit-Air-Source) | DLCURAH36ABK |  |  | EA*4X48L24A* | *95ESN1002122A* | [7 empty] | 29200 | 3740000% |  | 15.5 | 10 | 8.5 | 38500 | 35000 | 90.91% | 2.14 | Residential | 780 | Yes | 3.12
210470277 | Central Heat Pump | HEIL | HRCU-A-CB (Split System: Heat Pump with Remote Outdoor Unit-Air-Source) | HVH837GKA2* |  |  | EA*4X60L24A*+WALLCON | *80CTL1352422A* | [7 empty] | 31000 | 3280000% |  | 18 | 12 | 8.5 | 31800 | 24800 | 77.99% | 2 | Residential | 682.5 | Yes | 2.73 | Both
212383213 | Central Heat Pump | HEIL | HRCU-A-CB (Split System: Heat Pump with Remote Outdoor Unit-Air-Source) | DLCURAH36ABK |  |  | EA*4X36L21A* | *95ESU1002120A* | [7 empty] | 29400 | 3540000% |  | 16 | 9.5 | 8.1 | 39500 | 35200 | 89.11% | 1.82 | Residential | 737.5 | Yes | 2.95
210470486 | Central Heat Pump | HEIL | HRCU-A-CB (Split System: Heat Pump with Remote Outdoor Unit-Air-Source) | HVH837GKA2* |  |  | EA*4X61L21A*+WALLCON | *96CTN1002122A* | [7 empty] | 31200 | 3320000% |  | 17.5 | 12 | 8.5 | 32000 | 24800 | 77.5% | 2 | Residential | 692.5 | Yes | 2.77 | Both
210470845 | Central Heat Pump | HEIL | HRCU-A-CB (Split System: Heat Pump with Remote Outdoor Unit-Air-Source) | HVH837GKA2* |  |  | EN(A,D)4X48L24**+WALLCON | *95CSU1002122A* | [7 empty] | 31400 | 3240000% |  | 17.5 | 11.7 | 8.1 | 32800 | 24600 | 75% | 1.98 | Residential | 675 | Yes | 2.7 | Both
211240260 | Central Heat Pump | HEIL | HRCU-A-CB (Split System: Heat Pump with Remote Outdoor Unit-Air-Source) | DLCURAH24ABK |  |  | EA*4X24L14A* | *80VTL0451412A* | [7 empty] | 19400 | 2380000% |  | 16.5 | 10 | 8.5 | 26800 | 24000 | 89.55% | 1.98 | Residential | 495 | Yes | 1.98
211240746 | Central Heat Pump | HEIL | HRCU-A-CB (Split System: Heat Pump with Remote Outdoor Unit-Air-Source) | DLCURAH24ABK |  |  | EA*4X24L17A* | *92ESN0401712A* | [7 empty] | 19400 | 2340000% |  | 15.5 | 9.5 | 8.5 | 26800 | 24800 | 92.54% | 2.04 | Residential | 487.5 | Yes | 1.95
211241798 | Central Heat Pump | HEIL | HRCU-A-CB (Split System: Heat Pump with Remote Outdoor Unit-Air-Source) | DLCURAH24ABK |  |  | EA*4X30L17A* | OLV098A12* | [7 empty] | 18900 | 2320000% |  | 16.5 | 10 | 8.5 | 25800 | 24400 | 94.57% | 2.02 | Residential | 482.5 | Yes | 1.93
211241816 | Central Heat Pump | HEIL | HRCU-A-CB (Split System: Heat Pump with Remote Outdoor Unit-Air-Source) | DLCURAH24ABK |  |  | EA*4X36L17A* | *80VSL0451412A* | [7 empty] | 18800 | 2340000% |  | 16.5 | 10 | 8.5 | 25600 | 23600 | 92.19% | 1.96 | Residential | 487.5 | Yes | 1.95
211230382 | Central Heat Pump | HEIL | HRCU-A-CB (Split System: Heat Pump with Remote Outdoor Unit-Air-Source) | DLCURAH36ABK |  |  | EN(A,D,W)4X48L21** | OMV112K14A | [7 empty] | 29200 | 3580000% |  | 15.5 | 10 | 8.1 | 38500 | 35000 | 90.91% | 2 | Residential | 745 | Yes | 2.98
211230434 | Central Heat Pump | HEIL | HRCU-A-CB (Split System: Heat Pump with Remote Outdoor Unit-Air-Source) | DLCURAH36ABK |  |  | EN(A,D)4X48L24** | *80ES(N,L)0902120A* | [7 empty] | 29200 | 3660000% |  | 16 | 10.5 | 8.1 | 39500 | 34800 | 88.1% | 2.04 | Residential | 762.5 | Yes | 3.05
211230482 | Central Heat Pump | HEIL | HRCU-A-CB (Split System: Heat Pump with Remote Outdoor Unit-Air-Source) | DLCURAH36ABK |  |  | EN(A,D)4X48L24** | *80ES(N,L)1352420A* | [7 empty] | 29200 | 3620000% |  | 16 | 10 | 8.1 | 38500 | 34800 | 90.39% | 2.02 | Residential | 755 | Yes | 3.02
211230900 | Central Heat Pump | HEIL | HRCU-A-CB (Split System: Heat Pump with Remote Outdoor Unit-Air-Source) | DLCURAH36ABK |  |  | FVM4X48***L | [8 empty] | 28600 | 3620000% |  | 17 | 10 | 8.5 | 37600 | 34400 | 91.49% | 2.06 | Residential | 755 | Yes | 3.02
211240622 | Central Heat Pump | HEIL | HRCU-A-CB (Split System: Heat Pump with Remote Outdoor Unit-Air-Source) | DLCURAH24ABK |  |  | EA*4X24L17A* | *96VTN0601714A* | [7 empty] | 19400 | 2360000% |  | 16 | 10 | 8.5 | 26800 | 24400 | 91.04% | 2.02 | Residential | 492.5 | Yes | 1.97
211241304 | Central Heat Pump | HEIL | HRCU-A-CB (Split System: Heat Pump with Remote Outdoor Unit-Air-Source) | DLCURAH24ABK |  |  | EA*4X30L14A* | *96VTN0401410A* | [7 empty] | 19100 | 2360000% |  | 15.5 | 10 | 8.5 | 26200 | 23600 | 90.08% | 1.94 | Residential | 492.5 | Yes | 1.97
211241891 | Central Heat Pump | HEIL | HRCU-A-CB (Split System: Heat Pump with Remote Outdoor Unit-Air-Source) | DLCURAH24ABK |  |  | EA*4X36L17A* | *80ES(N,L)0701716A* | [7 empty] | 19400 | 2500000% |  | 16 | 10 | 8.5 | 26800 | 21800 | 81.34% | 1.8 | Residential | 520 | Yes | 2.08
211242243 | Central Heat Pump | HEIL | HRCU-A-CB (Split System: Heat Pump with Remote Outdoor Unit-Air-Source) | DLCURAH24ABK |  |  | EA*4X36L17A* | OMV112K14A | [7 empty] | 19200 | 2420000% |  | 16 | 10 | 8.5 | 26200 | 22600 | 86.26% | 1.86 | Residential | 505 | Yes | 2.02
211242391 | Central Heat Pump | HEIL | HRCU-A-CB (Split System: Heat Pump with Remote Outdoor Unit-Air-Source) | DLCURAH24ABK |  |  | EA*4X36L21A* | *80VSL0451716A* | [7 empty] | 18800 | 2340000% |  | 17 | 10 | 8.5 | 25600 | 23600 | 92.19% | 1.96 | Residential | 487.5 | Yes | 1.95
211242566 | Central Heat Pump | HEIL | HRCU-A-CB (Split System: Heat Pump with Remote Outdoor Unit-Air-Source) | DLCURAH24ABK |  |  | EA*4X36L21A* | *80ES(N,L)0701712A* | [7 empty] | 18800 | 2340000% |  | 17 | 10 | 8.5 | 25600 | 23600 | 92.19% | 1.98 | Residential | 487.5 | Yes | 1.95
211242970 | Central Heat Pump | HEIL | HRCU-A-CB (Split System: Heat Pump with Remote Outdoor Unit-Air-Source) | DLCURAH24ABK |  |  | EA*4X37L17A* | *95ESN0601412A* | [7 empty] | 19200 | 2500000% |  | 16 | 10 | 8.5 | 26000 | 21200 | 81.54% | 1.76 | Residential | 520 | Yes | 2.08
211243488 | Central Heat Pump | HEIL | HRCU-A-CB (Split System: Heat Pump with Remote Outdoor Unit-Air-Source) | DLCURAH24ABK |  |  | EA*4X37L21A* | *80VTL1102122A* | [7 empty] | 18500 | 2440000% |  | 17 | 10.5 | 8.5 | 25200 | 21200 | 84.13% | 1.8 | Residential | 507.5 | Yes | 2.03
211243797 | Central Heat Pump | HEIL | HRCU-A-CB (Split System: Heat Pump with Remote Outdoor Unit-Air-Source) | DLCURAH24ABK |  |  | EN(A,D)4X24L14** | *80ES(N,L)0451412A* | [7 empty] | 19600 | 2420000% |  | 15.5 | 10 | 8.5 | 27200 | 22600 | 83.09% | 1.86 | Residential | 505 | Yes | 2.02
211241538 | Central Heat Pump | HEIL | HRCU-A-CB (Split System: Heat Pump with Remote Outdoor Unit-Air-Source) | DLCURAH24ABK |  |  | EA*4X30L17A* | *96VTN0401712A* | [7 empty] | 19000 | 2320000% |  | 16 | 10 | 8.5 | 25800 | 24200 | 93.8% | 2 | Residential | 482.5 | Yes | 1.93
211243954 | Central Heat Pump | HEIL | HRCU-A-CB (Split System: Heat Pump with Remote Outdoor Unit-Air-Source) | DLCURAH24ABK |  |  | EN(A,D)4X24L17** | *80VSL0701716A* | [7 empty] | 19400 | 2340000% |  | 16 | 10 | 8.5 | 26600 | 24000 | 90.23% | 1.98 | Residential | 487.5 | Yes | 1.95
211242090 | Central Heat Pump | HEIL | HRCU-A-CB (Split System: Heat Pump with Remote Outdoor Unit-Air-Source) | DLCURAH24ABK |  |  | EA*4X36L17A* | *80ES(N,L)0451712A* | [7 empty] | 19100 | 2420000% |  | 16.5 | 10 | 8.5 | 26200 | 22600 | 86.26% | 1.88 | Residential | 505 | Yes | 2.02
211242181 | Central Heat Pump | HEIL | HRCU-A-CB (Split System: Heat Pump with Remote Outdoor Unit-Air-Source) | DLCURAH24ABK |  |  | EA*4X36L17A* | *92ESN0401410A* | [7 empty] | 19400 | 2420000% |  | 15.2 | 10 | 8.5 | 26400 | 22600 | 85.61% | 1.84 | Residential | 505 | Yes | 2.02
211244647 | Central Heat Pump | HEIL | HRCU-A-CB (Split System: Heat Pump with Remote Outdoor Unit-Air-Source) | DLCURAH24ABK |  |  | EN(A,D)4X30L17** | *96VTN0601412A* | [7 empty] | 19000 | 2360000% |  | 16.5 | 10 | 8.1 | 25800 | 23800 | 92.25% | 1.98 | Residential | 492.5 | Yes | 1.97
211244815 | Central Heat Pump | HEIL | HRCU-A-CB (Split System: Heat Pump with Remote Outdoor Unit-Air-Source) | DLCURAH24ABK |  |  | EN(A,D)4X30L17** | *80ESU0601716A | [7 empty] | 19300 | 2480000% |  | 16.5 | 10.5 | 8.5 | 26600 | 22200 | 83.46% | 1.84 | Residential | 517.5 | Yes | 2.07
212383128 | Central Heat Pump | HEIL | HRCU-A-CB (Split System: Heat Pump with Remote Outdoor Unit-Air-Source) | DLCURAH36ABK |  |  | EA*4X36L21A* | *96VSN1002120A* | [7 empty] | 29400 | 3520000% |  | 16 | 9.5 | 8.1 | 39000 | 35200 | 90.26% | 1.82 | Residential | 732.5 | Yes | 2.93
211245126 | Central Heat Pump | HEIL | HRCU-A-CB (Split System: Heat Pump with Remote Outdoor Unit-Air-Source) | DLCURAH24ABK |  |  | EN(A,D,W)4X36L17** | *80ES(N,L)0451712A* | [7 empty] | 19100 | 2400000% |  | 16.5 | 10.5 | 8.1 | 26200 | 23000 | 87.79% | 1.9 | Residential | 500 | Yes | 2
211245351 | Central Heat Pump | HEIL | HRCU-A-CB (Split System: Heat Pump with Remote Outdoor Unit-Air-Source) | DLCURAH24ABK |  |  | EN(A,D)4X36L21** | *96VSN0801716A* | [7 empty] | 19100 | 2420000% |  | 16.5 | 10.5 | 8.1 | 26200 | 23000 | 87.79% | 1.9 | Residential | 505 | Yes | 2.02
211245508 | Central Heat Pump | HEIL | HRCU-A-CB (Split System: Heat Pump with Remote Outdoor Unit-Air-Source) | DLCURAH24ABK |  |  | EN(A,D)4X36L21** | *95ESN0802120A* | [7 empty] | 19300 | 2460000% |  | 16.5 | 10.5 | 8.5 | 26600 | 22400 | 84.21% | 1.84 | Residential | 512.5 | Yes | 2.05
211260835 | Central Heat Pump | HEIL | HRCU-A-CB (Split System: Heat Pump with Remote Outdoor Unit-Air-Source) | DLCURAH18ABK |  |  | EA*4X25L17A* | *80VTL0451412A* | [7 empty] | 12200 | 1820000% |  | 16.5 | 11 | 8.5 | 18000 | 17500 | 97.22% | 2.12 | Residential | 380 | Yes | 1.52
211242590 | Central Heat Pump | HEIL | HRCU-A-CB (Split System: Heat Pump with Remote Outdoor Unit-Air-Source) | DLCURAH24ABK |  |  | EA*4X36L21A* | *80ES(N,L)0901714A* | [7 empty] | 19200 | 2480000% |  | 17 | 10 | 8.5 | 26400 | 22000 | 83.33% | 1.84 | Residential | 517.5 | Yes | 2.07
211245844 | Central Heat Pump | HEIL | HRCU-A-CB (Split System: Heat Pump with Remote Outdoor Unit-Air-Source) | DLCURAH24ABK |  |  | FXM4X30**AL | [8 empty] | 19100 | 2420000% |  | 16.5 | 10 | 8.5 | 26000 | 22600 | 86.92% | 1.86 | Residential | 505 | Yes | 2.02
211245910 | Central Heat Pump | HEIL | HRCU-A-CB (Split System: Heat Pump with Remote Outdoor Unit-Air-Source) | DLCURAH24ABK |  |  | FMA4X36**AL* | [8 empty] | 19600 | 2580000% |  | 18 | 10.5 | 9 | 27600 | 21000 | 76.09% | 1.8 | Residential | 537.5 | Yes | 2.15
211261437 | Central Heat Pump | HEIL | HRCU-A-CB (Split System: Heat Pump with Remote Outdoor Unit-Air-Source) | DLCURAH18ABK |  |  | EA*4X30L14A* | *80ES(N,L)0451412A* | [7 empty] | 12500 | 1820000% |  | 16.5 | 10.5 | 8.5 | 18600 | 18400 | 98.92% | 2.22 | Residential | 380 | Yes | 1.52
211240388 | Central Heat Pump | HEIL | HRCU-A-CB (Split System: Heat Pump with Remote Outdoor Unit-Air-Source) | DLCURAH24ABK |  |  | EA*4X24L17A* | *96VSN0601714A* | [7 empty] | 19500 | 2380000% |  | 16 | 10 | 8.5 | 26800 | 24000 | 89.55% | 1.98 | Residential | 495 | Yes | 1.98
211240788 | Central Heat Pump | HEIL | HRCU-A-CB (Split System: Heat Pump with Remote Outdoor Unit-Air-Source) | DLCURAH24ABK |  |  | EA*4X24L17A* | OLV098A12* | [7 empty] | 19200 | 2300000% |  | 16 | 9.5 | 8.5 | 26400 | 26000 | 98.48% | 2.18 | Residential | 480 | Yes | 1.92
211240797 | Central Heat Pump | HEIL | HRCU-A-CB (Split System: Heat Pump with Remote Outdoor Unit-Air-Source) | DLCURAH24ABK |  |  | EA*4X24L17A* | OMV112K14A | [7 empty] | 19500 | 2380000% |  | 15.5 | 10 | 8.5 | 27000 | 24000 | 88.89% | 1.96 | Residential | 495 | Yes | 1.98
211245626 | Central Heat Pump | HEIL | HRCU-A-CB (Split System: Heat Pump with Remote Outdoor Unit-Air-Source) | DLCURAH24ABK |  |  | EN(A,D)4X36L21** | *80ES(N,L)0901714A* | [7 empty] | 19200 | 2460000% |  | 16.5 | 10.5 | 8.5 | 26400 | 22400 | 84.85% | 1.86 | Residential | 512.5 | Yes | 2.05
211245833 | Central Heat Pump | HEIL | HRCU-A-CB (Split System: Heat Pump with Remote Outdoor Unit-Air-Source) | DLCURAH24ABK |  |  | FXM4X24**AL | [8 empty] | 19100 | 2400000% |  | 17 | 10 | 8.5 | 26200 | 23400 | 89.31% | 1.94 | Residential | 500 | Yes | 2
211242835 | Central Heat Pump | HEIL | HRCU-A-CB (Split System: Heat Pump with Remote Outdoor Unit-Air-Source) | DLCURAH24ABK |  |  | EA*4X37L17A* | *80ES(N,L)0701716A* | [7 empty] | 19300 | 2540000% |  | 16 | 10 | 8.5 | 26400 | 21000 | 79.55% | 1.76 | Residential | 530 | Yes | 2.12
211243058 | Central Heat Pump | HEIL | HRCU-A-CB (Split System: Heat Pump with Remote Outdoor Unit-Air-Source) | DLCURAH24ABK |  |  | EA*4X37L17A* | *80ES(N,L)0901714A* | [7 empty] | 19000 | 2500000% |  | 16.5 | 10.5 | 8.5 | 25800 | 21200 | 82.17% | 1.78 | Residential | 520 | Yes | 2.08
211243092 | Central Heat Pump | HEIL | HRCU-A-CB (Split System: Heat Pump with Remote Outdoor Unit-Air-Source) | DLCURAH24ABK |  |  | EA*4X37L17A* | *92ESN0801716A* | [7 empty] | 18900 | 2480000% |  | 17 | 10.5 | 8.5 | 25600 | 21400 | 83.59% | 1.8 | Residential | 517.5 | Yes | 2.07
211243187 | Central Heat Pump | HEIL | HRCU-A-CB (Split System: Heat Pump with Remote Outdoor Unit-Air-Source) | DLCURAH24ABK |  |  | EA*4X37L17A* | OMV112K14A | [7 empty] | 19100 | 2480000% |  | 16 | 10 | 8.5 | 25800 | 21400 | 82.95% | 1.78 | Residential | 517.5 | Yes | 2.07
211243344 | Central Heat Pump | HEIL | HRCU-A-CB (Split System: Heat Pump with Remote Outdoor Unit-Air-Source) | DLCURAH24ABK |  |  | EA*4X37L21A* | *80VSL0701716A* | [7 empty] | 18600 | 2460000% |  | 17 | 10.5 | 8.5 | 25400 | 21200 | 83.46% | 1.78 | Residential | 512.5 | Yes | 2.05
211243755 | Central Heat Pump | HEIL | HRCU-A-CB (Split System: Heat Pump with Remote Outdoor Unit-Air-Source) | DLCURAH24ABK |  |  | EN(A,D)4X24L14** | *95ESN0601412A* | [7 empty] | 19700 | 2400000% |  | 15.2 | 10 | 8.5 | 27200 | 23000 | 84.56% | 1.88 | Residential | 500 | Yes | 2
211243896 | Central Heat Pump | HEIL | HRCU-A-CB (Split System: Heat Pump with Remote Outdoor Unit-Air-Source) | DLCURAH24ABK |  |  | EN(A,D)4X24L17** | *96VSN0801716A* | [7 empty] | 19500 | 2380000% |  | 16 | 10 | 8.5 | 26800 | 23400 | 87.31% | 1.92 | Residential | 495 | Yes | 1.98
211227383 | Central Heat Pump | HEIL | HRCU-A-CB (Split System: Heat Pump with Remote Outdoor Unit-Air-Source) | DLCURAH36ABK |  |  | EA*4X42L21A* | *80VSL0451716A* | [7 empty] | 29400 | 3520000% |  | 15.5 | 9.5 | 8.1 | 38500 | 35200 | 91.43% | 1.88 | Residential | 732.5 | Yes | 2.93
211227410 | Central Heat Pump | HEIL | HRCU-A-CB (Split System: Heat Pump with Remote Outdoor Unit-Air-Source) | DLCURAH36ABK |  |  | EA*4X42L21A* | *80VSL0902120A* | [7 empty] | 29400 | 3500000% |  | 16 | 9.5 | 8.1 | 38500 | 35000 | 90.91% | 1.86 | Residential | 730 | Yes | 2.92
211241104 | Central Heat Pump | HEIL | HRCU-A-CB (Split System: Heat Pump with Remote Outdoor Unit-Air-Source) | DLCURAH24ABK |  |  | EA*4X25L17A* | *80ES(N,L)0901714A* | [7 empty] | 18900 | 2520000% |  | 17 | 10.5 | 8.5 | 25800 | 20800 | 80.62% | 1.76 | Residential | 525 | Yes | 2.1
211241215 | Central Heat Pump | HEIL | HRCU-A-CB (Split System: Heat Pump with Remote Outdoor Unit-Air-Source) | DLCURAH24ABK |  |  | EA*4X25L17A* | OMV098J12* | [7 empty] | 18600 | 2420000% |  | 17 | 10 | 8.5 | 25200 | 21600 | 85.71% | 1.8 | Residential | 505 | Yes | 2.02
211241347 | Central Heat Pump | HEIL | HRCU-A-CB (Split System: Heat Pump with Remote Outdoor Unit-Air-Source) | DLCURAH24ABK |  |  | EA*4X30L14A* | *92ESN0601412A* | [7 empty] | 18900 | 2340000% |  | 16.5 | 10 | 8.5 | 25800 | 24400 | 94.57% | 2.02 | Residential | 487.5 | Yes | 1.95
211244196 | Central Heat Pump | HEIL | HRCU-A-CB (Split System: Heat Pump with Remote Outdoor Unit-Air-Source) | DLCURAH24ABK |  |  | EN(A,D)4X24L17** | *95ESN0801716A* | [7 empty] | 19800 | 2420000% |  | 15.2 | 10 | 8.5 | 27400 | 22600 | 82.48% | 1.84 | Residential | 505 | Yes | 2.02
211244287 | Central Heat Pump | HEIL | HRCU-A-CB (Split System: Heat Pump with Remote Outdoor Unit-Air-Source) | DLCURAH24ABK |  |  | EN(A,D)4X30L14** | *96VSN0401410A* | [7 empty] | 19100 | 2360000% |  | 15.5 | 10 | 8.1 | 26200 | 23600 | 90.08% | 1.92 | Residential | 492.5 | Yes | 1.97
211244480 | Central Heat Pump | HEIL | HRCU-A-CB (Split System: Heat Pump with Remote Outdoor Unit-Air-Source) | DLCURAH24ABK |  |  | EN(A,D)4X30L17** | *95ESU0401712A* | [7 empty] | 19000 | 2360000% |  | 16.5 | 10 | 8.1 | 25800 | 23600 | 91.47% | 1.96 | Residential | 492.5 | Yes | 1.97
211244491 | Central Heat Pump | HEIL | HRCU-A-CB (Split System: Heat Pump with Remote Outdoor Unit-Air-Source) | DLCURAH24ABK |  |  | EN(A,D)4X30L17** | *80ES(N,L)0701716A* | [7 empty] | 19400 | 2480000% |  | 16 | 10.5 | 8.1 | 26800 | 22200 | 82.84% | 1.82 | Residential | 517.5 | Yes | 2.07
211227624 | Central Heat Pump | HEIL | HRCU-A-CB (Split System: Heat Pump with Remote Outdoor Unit-Air-Source) | DLCURAH36ABK |  |  | EA*4X42L21A* | *96VSN1002120A* | [7 empty] | 29400 | 3560000% |  | 16 | 10 | 8.1 | 38500 | 35000 | 90.91% | 1.88 | Residential | 742.5 | Yes | 2.97
211227962 | Central Heat Pump | HEIL | HRCU-A-CB (Split System: Heat Pump with Remote Outdoor Unit-Air-Source) | DLCURAH36ABK |  |  | EA*4X42L24A* | *92ESN0802120A* | [7 empty] | 29200 | 3520000% |  | 16.5 | 10 | 8.1 | 38500 | 35000 | 90.91% | 1.88 | Residential | 732.5 | Yes | 2.93
211222527 | Central Heat Pump | HEIL | HRCU-A-CB (Split System: Heat Pump with Remote Outdoor Unit-Air-Source) | DLCURAH30ABK |  |  | EA*4X37L21A* | *80ESU0401712A* | [7 empty] | 23200 |  |  | 15.2 | 9 | 8.1 | 33400 | 26000 | 77.84% | 1.86 | Residential | 645 | Yes | 2.58
211228580 | Central Heat Pump | HEIL | HRCU-A-CB (Split System: Heat Pump with Remote Outdoor Unit-Air-Source) | DLCURAH36ABK |  |  | EA*4X43L21A* | *95ESU0601716A* | [7 empty] | 29200 | 3680000% |  | 15.5 | 10 | 8.5 | 38500 | 34800 | 90.39% | 2.1 | Residential | 767.5 | Yes | 3.07
211226700 | Central Heat Pump | HEIL | HRCU-A-CB (Split System: Heat Pump with Remote Outdoor Unit-Air-Source) | DLCURAH36ABK |  |  | EA*4X37L17A* | *95ESU0601716A* | [7 empty] | 29400 | 3620000% |  | 15.5 | 10 | 8.5 | 38500 | 35000 | 90.91% | 2.02 | Residential | 755 | Yes | 3.02
211242306 | Central Heat Pump | HEIL | HRCU-A-CB (Split System: Heat Pump with Remote Outdoor Unit-Air-Source) | DLCURAH24ABK |  |  | EA*4X36L21A* | *96VSN0401712A* | [7 empty] | 19000 | 2340000% |  | 16 | 10 | 8.5 | 25800 | 23600 | 91.47% | 1.94 | Residential | 487.5 | Yes | 1.95
211242483 | Central Heat Pump | HEIL | HRCU-A-CB (Split System: Heat Pump with Remote Outdoor Unit-Air-Source) | DLCURAH24ABK |  |  | EA*4X36L21A* | *96VTN0801716A* | [7 empty] | 19100 | 2440000% |  | 16.5 | 10 | 8.5 | 26200 | 22400 | 85.5% | 1.86 | Residential | 507.5 | Yes | 2.03
211242626 | Central Heat Pump | HEIL | HRCU-A-CB (Split System: Heat Pump with Remote Outdoor Unit-Air-Source) | DLCURAH24ABK |  |  | EA*4X36L21A* | *92ESN0601714A* | [7 empty] | 19100 | 2460000% |  | 17 | 10 | 8.5 | 26200 | 22200 | 84.73% | 1.86 | Residential | 512.5 | Yes | 2.05
211229030 | Central Heat Pump | HEIL | HRCU-A-CB (Split System: Heat Pump with Remote Outdoor Unit-Air-Source) | DLCURAH36ABK |  |  | EA*4X48L21A* | *95ESN0801716A* | [7 empty] | 29000 | 3540000% |  | 15.5 | 9.5 | 8.1 | 37800 | 34800 | 92.06% | 2.02 | Residential | 737.5 | Yes | 2.95
211712937 | Central Heat Pump | HEIL | HRCU-A-CB (Split System: Heat Pump with Remote Outdoor Unit-Air-Source) | DLCURAH30ABK |  |  | EA*4X42L24A* | *80ES(N,L)1552420A* | [7 empty] | 23400 | 2980000% |  | 15.2 | 9 | 8.1 | 33800 | 27200 | 80.47% | 1.78 | Residential | 620 | Yes | 2.48
210599238 | Central Heat Pump | HEIL | HRCU-A-CB (Split System: Heat Pump with Remote Outdoor Unit-Air-Source) | HVH837GKA** |  |  | EA*4X61L21A*+WALLCON | *80CTL0902120A* | [7 empty] | 31200 | 3320000% |  | 18 | 11.5 | 8.1 | 32000 | 27600 | 86.25% | 2.22 | Residential | 692.5 | Yes | 2.77
211229062 | Central Heat Pump | HEIL | HRCU-A-CB (Split System: Heat Pump with Remote Outdoor Unit-Air-Source) | DLCURAH36ABK |  |  | EA*4X48L21A* | *95ESN1002122A* | [7 empty] | 29200 | 3720000% |  | 15.5 | 10 | 8.5 | 38500 | 35000 | 90.91% | 2.12 | Residential | 775 | Yes | 3.1
211229107 | Central Heat Pump | HEIL | HRCU-A-CB (Split System: Heat Pump with Remote Outdoor Unit-Air-Source) | DLCURAH36ABK |  |  | EA*4X48L21A* | *96VSN1002120A* | [7 empty] | 29000 | 3600000% |  | 16 | 10 | 8.5 | 38500 | 34600 | 89.87% | 2.06 | Residential | 750 | Yes | 3
211229312 | Central Heat Pump | HEIL | HRCU-A-CB (Split System: Heat Pump with Remote Outdoor Unit-Air-Source) | DLCURAH36ABK |  |  | EA*4X48L24A* | *80ES(N,L)1102420A* | [7 empty] | 28800 | 3580000% |  | 16.5 | 10 | 8.5 | 37800 | 34600 | 91.53% | 2.06 | Residential | 745 | Yes | 2.98
211229382 | Central Heat Pump | HEIL | HRCU-A-CB (Split System: Heat Pump with Remote Outdoor Unit-Air-Source) | DLCURAH36ABK |  |  | EA*4X48L24A* | *80ESU0802120A | [7 empty] | 29200 | 3760000% |  | 15.5 | 10 | 8.5 | 39500 | 35000 | 88.61% | 2.14 | Residential | 782.5 | Yes | 3.13
211229616 | Central Heat Pump | HEIL | HRCU-A-CB (Split System: Heat Pump with Remote Outdoor Unit-Air-Source) | DLCURAH36ABK |  |  | EA*4X48L24A* | *96VTN1002122A* | [7 empty] | 28800 | 3600000% |  | 16.5 | 10 | 8.5 | 37800 | 34600 | 91.53% | 2.06 | Residential | 750 | Yes | 3
211229914 | Central Heat Pump | HEIL | HRCU-A-CB (Split System: Heat Pump with Remote Outdoor Unit-Air-Source) | DLCURAH36ABK |  |  | EN(A,D,W)4X48L21** | *80ES(N,L)0701712A* | [7 empty] | 29400 | 3620000% |  | 15.5 | 10 | 8.1 | 38500 | 35000 | 90.91% | 2.02 | Residential | 755 | Yes | 3.02
211229950 | Central Heat Pump | HEIL | HRCU-A-CB (Split System: Heat Pump with Remote Outdoor Unit-Air-Source) | DLCURAH36ABK |  |  | EN(A,D,W)4X48L21** | *80ES(N,L)0902116A* | [7 empty] | 29200 | 3640000% |  | 16 | 10.5 | 8.1 | 38500 | 34800 | 90.39% | 2.04 | Residential | 757.5 | Yes | 3.03
211230157 | Central Heat Pump | HEIL | HRCU-A-CB (Split System: Heat Pump with Remote Outdoor Unit-Air-Source) | DLCURAH36ABK |  |  | EN(A,D,W)4X48L21** | *92ESN1002122A* | [7 empty] | 29400 | 3760000% |  | 15.5 | 10.5 | 8.5 | 39500 | 35000 | 88.61% | 2.08 | Residential | 782.5 | Yes | 3.13
211242733 | Central Heat Pump | HEIL | HRCU-A-CB (Split System: Heat Pump with Remote Outdoor Unit-Air-Source) | DLCURAH24ABK |  |  | EA*4X36L21A* | OLV098A12* | [7 empty] | 18900 | 2340000% |  | 16.5 | 10 | 8.5 | 25600 | 23800 | 92.97% | 1.98 | Residential | 487.5 | Yes | 1.95
211243103 | Central Heat Pump | HEIL | HRCU-A-CB (Split System: Heat Pump with Remote Outdoor Unit-Air-Source) | DLCURAH24ABK |  |  | EA*4X37L17A* | *95ESN0601714A* | [7 empty] | 19200 | 2520000% |  | 16 | 10 | 8.5 | 26200 | 21200 | 80.92% | 1.76 | Residential | 525 | Yes | 2.1
211243169 | Central Heat Pump | HEIL | HRCU-A-CB (Split System: Heat Pump with Remote Outdoor Unit-Air-Source) | DLCURAH24ABK |  |  | EA*4X37L17A* | OMV098J12* | [7 empty] | 18800 | 2420000% |  | 16.5 | 10 | 8.5 | 25400 | 21800 | 85.83% | 1.82 | Residential | 505 | Yes | 2.02
211243178 | Central Heat Pump | HEIL | HRCU-A-CB (Split System: Heat Pump with Remote Outdoor Unit-Air-Source) | DLCURAH24ABK |  |  | EA*4X37L17A* | OLV098A12* | [7 empty] | 18700 | 2380000% |  | 16.5 | 10 | 8.1 | 25200 | 22200 | 88.1% | 1.84 | Residential | 495 | Yes | 1.98
211244657 | Central Heat Pump | HEIL | HRCU-A-CB (Split System: Heat Pump with Remote Outdoor Unit-Air-Source) | DLCURAH24ABK |  |  | EN(A,D)4X30L17** | *95ESN0261410A* | [7 empty] | 18900 | 2340000% |  | 16 | 10 | 8.1 | 25800 | 24200 | 93.8% | 2 | Residential | 487.5 | Yes | 1.95
211244714 | Central Heat Pump | HEIL | HRCU-A-CB (Split System: Heat Pump with Remote Outdoor Unit-Air-Source) | DLCURAH24ABK |  |  | EN(A,D)4X30L17** | *80ES(N,L)0901714A* | [7 empty] | 19200 | 2460000% |  | 16.5 | 10.5 | 8.1 | 26400 | 22600 | 85.61% | 1.86 | Residential | 512.5 | Yes | 2.05
211244916 | Central Heat Pump | HEIL | HRCU-A-CB (Split System: Heat Pump with Remote Outdoor Unit-Air-Source) | DLCURAH24ABK |  |  | EN(A,D,W)4X36L17** | *95ESU0401712A* | [7 empty] | 19000 | 2360000% |  | 16.5 | 10 | 8.1 | 25800 | 23600 | 91.47% | 1.96 | Residential | 492.5 | Yes | 1.97
211230327 | Central Heat Pump | HEIL | HRCU-A-CB (Split System: Heat Pump with Remote Outdoor Unit-Air-Source) | DLCURAH36ABK |  |  | EN(A,D,W)4X48L21** | *96VTN0802120A* | [7 empty] | 29200 | 3560000% |  | 16 | 10 | 8.1 | 38500 | 34800 | 90.39% | 2 | Residential | 742.5 | Yes | 2.97
211244128 | Central Heat Pump | HEIL | HRCU-A-CB (Split System: Heat Pump with Remote Outdoor Unit-Air-Source) | DLCURAH24ABK |  |  | EN(A,D)4X24L17** | *80ES(N,L)0701712A* | [7 empty] | 19500 | 2380000% |  | 16 | 10 | 8.5 | 27000 | 23200 | 85.93% | 1.9 | Residential | 495 | Yes | 1.98
211230784 | Central Heat Pump | HEIL | HRCU-A-CB (Split System: Heat Pump with Remote Outdoor Unit-Air-Source) | DLCURAH36ABK |  |  | EN(A,D)4X48L24** | *96VTN1202422A* | [7 empty] | 29200 | 3620000% |  | 16 | 10 | 8.1 | 38500 | 34800 | 90.39% | 2.02 | Residential | 755 | Yes | 3.02
211230811 | Central Heat Pump | HEIL | HRCU-A-CB (Split System: Heat Pump with Remote Outdoor Unit-Air-Source) | DLCURAH36ABK |  |  | EN(A,D)4X48L24** | OMV154L20A | [7 empty] | 29200 | 3700000% |  | 16 | 10.5 | 8.1 | 39500 | 35000 | 88.61% | 2.06 | Residential | 770 | Yes | 3.08
210470398 | Central Heat Pump | HEIL | HRCU-A-CB (Split System: Heat Pump with Remote Outdoor Unit-Air-Source) | HVH837GKA2* |  |  | EA*4X61L21A*+WALLCON | *80CSU0401712A* | [7 empty] | 31400 | 3320000% |  | 18 | 11.5 | 8.1 | 32000 | 27600 | 86.25% | 2.22 | Residential | 692.5 | Yes | 2.77
210470464 | Central Heat Pump | HEIL | HRCU-A-CB (Split System: Heat Pump with Remote Outdoor Unit-Air-Source) | HVH837GKA2* |  |  | EA*4X61L21A*+WALLCON | *97CMN1002122A* | [7 empty] | 31200 | 3320000% |  | 17.5 | 12 | 8.5 | 32000 | 24800 | 77.5% | 2 | Residential | 692.5 | Yes | 2.77 | Both
210470563 | Central Heat Pump | HEIL | HRCU-A-CB (Split System: Heat Pump with Remote Outdoor Unit-Air-Source) | HVH837GKA2* |  |  | EA*4X61L24A*+WALLCON | *80CTL1352422A* | [7 empty] | 31200 | 3320000% |  | 18 | 12 | 8.5 | 32000 | 24800 | 77.5% | 2.02 | Residential | 692.5 | Yes | 2.77 | Both
210470629 | Central Heat Pump | HEIL | HRCU-A-CB (Split System: Heat Pump with Remote Outdoor Unit-Air-Source) | HVH837GKA2* |  |  | EA*4X61L24A*+WALLCON | *96CTN1002122A* | [7 empty] | 31200 | 3320000% |  | 18 | 12 | 8.5 | 32000 | 24800 | 77.5% | 2 | Residential | 692.5 | Yes | 2.77 | Both
211245073 | Central Heat Pump | HEIL | HRCU-A-CB (Split System: Heat Pump with Remote Outdoor Unit-Air-Source) | DLCURAH24ABK |  |  | EN(A,D,W)4X36L17** | *96VTN0401410A* | [7 empty] | 19000 | 2340000% |  | 16 | 10 | 8.1 | 25800 | 24000 | 93.02% | 2 | Residential | 487.5 | Yes | 1.95
211245114 | Central Heat Pump | HEIL | HRCU-A-CB (Split System: Heat Pump with Remote Outdoor Unit-Air-Source) | DLCURAH24ABK |  |  | EN(A,D,W)4X36L17** | *80ES(N,L)0451412A* | [7 empty] | 19300 | 2460000% |  | 16 | 10.5 | 8.1 | 26600 | 22400 | 84.21% | 1.84 | Residential | 512.5 | Yes | 2.05
211226564 | Central Heat Pump | HEIL | HRCU-A-CB (Split System: Heat Pump with Remote Outdoor Unit-Air-Source) | DLCURAH36ABK |  |  | EA*4X37L17A* | *80VSL0701716A* | [7 empty] | 29400 | 3620000% |  | 15.2 | 10 | 8.1 | 38500 | 35000 | 90.91% | 2.02 | Residential | 755 | Yes | 3.02
211712542 | Central Heat Pump | HEIL | HRCU-A-CB (Split System: Heat Pump with Remote Outdoor Unit-Air-Source) | DLCURAH30ABK |  |  | EA*4X42L21A* | *92ESN0802120A* | [7 empty] | 23400 | 3060000% |  | 15.2 | 9 | 8.1 | 34200 | 27000 | 78.95% | 1.82 | Residential | 637.5 | Yes | 2.55
210599302 | Central Heat Pump | HEIL | HRCU-A-CB (Split System: Heat Pump with Remote Outdoor Unit-Air-Source) | HVH837GKA** |  |  | EA*4X61L24A*+WALLCON | *96CTN1202422A* | [7 empty] | 31200 | 3320000% |  | 18 | 11.5 | 8.1 | 32000 | 27600 | 86.25% | 2.22 | Residential | 692.5 | Yes | 2.77
211226876 | Central Heat Pump | HEIL | HRCU-A-CB (Split System: Heat Pump with Remote Outdoor Unit-Air-Source) | DLCURAH36ABK |  |  | EA*4X37L21A* | *80VSL0701716A* | [7 empty] | 29200 | 3660000% |  | 15.5 | 10 | 8.5 | 38500 | 34800 | 90.39% | 2.08 | Residential | 762.5 | Yes | 3.05
211244825 | Central Heat Pump | HEIL | HRCU-A-CB (Split System: Heat Pump with Remote Outdoor Unit-Air-Source) | DLCURAH24ABK |  |  | EN(A,D)4X30L17** | OMV098J12* | [7 empty] | 19000 | 2360000% |  | 16.5 | 10 | 8.1 | 26000 | 23600 | 90.77% | 1.96 | Residential | 492.5 | Yes | 1.97
211245150 | Central Heat Pump | HEIL | HRCU-A-CB (Split System: Heat Pump with Remote Outdoor Unit-Air-Source) | DLCURAH24ABK |  |  | EN(A,D,W)4X36L17** | *80ES(N,L)0901714A* | [7 empty] | 19200 | 2460000% |  | 16.5 | 10.5 | 8.1 | 26400 | 22600 | 85.61% | 1.86 | Residential | 512.5 | Yes | 2.05
211260461 | Central Heat Pump | HEIL | HRCU-A-CB (Split System: Heat Pump with Remote Outdoor Unit-Air-Source) | DLCURAH18ABK |  |  | EA*4X24L17A* | *95ESN0401712A* | [7 empty] | 12300 | 1730000% |  | 15.5 | 10 | 8.5 | 18300 | 19300 | 105.5% | 2.3 | Residential | 360 | Yes | 1.44
211261163 | Central Heat Pump | HEIL | HRCU-A-CB (Split System: Heat Pump with Remote Outdoor Unit-Air-Source) | DLCURAH18ABK |  |  | EA*4X25L17A* | *80ESU0601716A | [7 empty] | 12600 |  |  | 16.5 | 11 | 8.5 | 18900 | 17300 | 91.53% | 2.12 | Residential | 397.5 | Yes | 1.59
211261214 | Central Heat Pump | HEIL | HRCU-A-CB (Split System: Heat Pump with Remote Outdoor Unit-Air-Source) | DLCURAH18ABK |  |  | EA*4X25L17A* | OLV098A12* | [7 empty] | 12500 | 1860000% |  | 16 | 11 | 8.5 | 18600 | 17400 | 93.55% | 2.12 | Residential | 387.5 | Yes | 1.55
211261232 | Central Heat Pump | HEIL | HRCU-A-CB (Split System: Heat Pump with Remote Outdoor Unit-Air-Source) | DLCURAH18ABK |  |  | EA*4X25L17A* | OMV112K14A | [7 empty] | 12500 | 1870000% |  | 15.5 | 11 | 8.5 | 18700 | 17400 | 93.05% | 2.12 | Residential | 390 | Yes | 1.56
211261332 | Central Heat Pump | HEIL | HRCU-A-CB (Split System: Heat Pump with Remote Outdoor Unit-Air-Source) | DLCURAH18ABK |  |  | EA*4X30L14A* | *95ESN0401410A* | [7 empty] | 12400 | 1790000% |  | 15.5 | 10.5 | 8.5 | 18500 | 18500 | 100% | 2.22 | Residential | 372.5 | Yes | 1.49
211261616 | Central Heat Pump | HEIL | HRCU-A-CB (Split System: Heat Pump with Remote Outdoor Unit-Air-Source) | DLCURAH18ABK |  |  | EA*4X30L17A* | *96VSN0601412A* | [7 empty] | 12500 | 1800000% |  | 16 | 10.5 | 8.5 | 18600 | 18500 | 99.46% | 2.22 | Residential | 375 | Yes | 1.5
211261900 | Central Heat Pump | HEIL | HRCU-A-CB (Split System: Heat Pump with Remote Outdoor Unit-Air-Source) | DLCURAH18ABK |  |  | EA*4X30L17A* | *95ESN0601412A* | [7 empty] | 12400 | 1800000% |  | 16 | 10.5 | 8.5 | 18500 | 18500 | 100% | 2.22 | Residential | 375 | Yes | 1.5
211227301 | Central Heat Pump | HEIL | HRCU-A-CB (Split System: Heat Pump with Remote Outdoor Unit-Air-Source) | DLCURAH36ABK |  |  | EA*4X42L21A* | *80ES(N,L)0701712A* | [7 empty] | 29400 | 3560000% |  | 15.2 | 9.5 | 8.1 | 39500 | 35200 | 89.11% | 1.88 | Residential | 742.5 | Yes | 2.97
211245877 | Central Heat Pump | HEIL | HRCU-A-CB (Split System: Heat Pump with Remote Outdoor Unit-Air-Source) | DLCURAH24ABK |  |  | FMA4P30**AL* | [8 empty] | 20000 | 2520000% |  | 15.2 | 10 | 9 | 27800 | 21600 | 77.7% | 1.78 | Residential | 525 | Yes | 2.1
211245943 | Central Heat Pump | HEIL | HRCU-A-CB (Split System: Heat Pump with Remote Outdoor Unit-Air-Source) | DLCURAH24ABK |  |  | FM(C,U)4Z24**AL* | [8 empty] | 19500 | 2380000% |  | 17.5 | 10 | 9 | 27200 | 25800 | 94.85% | 2.18 | Residential | 495 | Yes | 1.98
211227207 | Central Heat Pump | HEIL | HRCU-A-CB (Split System: Heat Pump with Remote Outdoor Unit-Air-Source) | DLCURAH36ABK |  |  | EA*4X37L21A* | *96VTN1002122A* | [7 empty] | 29000 | 3680000% |  | 16.5 | 10 | 8.5 | 38500 | 34800 | 90.39% | 2.1 | Residential | 767.5 | Yes | 3.07
211227243 | Central Heat Pump | HEIL | HRCU-A-CB (Split System: Heat Pump with Remote Outdoor Unit-Air-Source) | DLCURAH36ABK |  |  | EA*4X37L21A* | OMV112K14A | [7 empty] | 29200 | 3620000% |  | 15.5 | 10 | 8.5 | 38500 | 34800 | 90.39% | 2.06 | Residential | 755 | Yes | 3.02
211262031 | Central Heat Pump | HEIL | HRCU-A-CB (Split System: Heat Pump with Remote Outdoor Unit-Air-Source) | DLCURAH18ABK |  |  | EA*4X30L17A* | *80ES(N,L)0451712A* | [7 empty] | 12400 | 1800000% |  | 16 | 10.5 | 8.5 | 18500 | 18500 | 100% | 2.22 | Residential | 375 | Yes | 1.5
211227536 | Central Heat Pump | HEIL | HRCU-A-CB (Split System: Heat Pump with Remote Outdoor Unit-Air-Source) | DLCURAH36ABK |  |  | EA*4X42L21A* | *92ESN0802120A* | [7 empty] | 29200 | 3520000% |  | 16.5 | 10 | 8.1 | 38500 | 35000 | 90.91% | 1.88 | Residential | 732.5 | Yes | 2.93
211227360 | Central Heat Pump | HEIL | HRCU-A-CB (Split System: Heat Pump with Remote Outdoor Unit-Air-Source) | DLCURAH36ABK |  |  | EA*4X42L21A* | *80ES(N,L)0902120A* | [7 empty] | 29400 | 3600000% |  | 16 | 10 | 8.1 | 39500 | 35000 | 88.61% | 1.9 | Residential | 750 | Yes | 3
211227442 | Central Heat Pump | HEIL | HRCU-A-CB (Split System: Heat Pump with Remote Outdoor Unit-Air-Source) | DLCURAH36ABK |  |  | EA*4X42L21A* | *80ESU0802120A | [7 empty] | 29600 | 3680000% |  | 15.5 | 10 | 8.5 | 40000 | 35200 | 88% | 1.96 | Residential | 767.5 | Yes | 3.07
211227578 | Central Heat Pump | HEIL | HRCU-A-CB (Split System: Heat Pump with Remote Outdoor Unit-Air-Source) | DLCURAH36ABK |  |  | EA*4X42L21A* | *95ESN0802120A* | [7 empty] | 29400 | 3600000% |  | 15.5 | 10 | 8.1 | 39500 | 35200 | 89.11% | 1.92 | Residential | 750 | Yes | 3
211227742 | Central Heat Pump | HEIL | HRCU-A-CB (Split System: Heat Pump with Remote Outdoor Unit-Air-Source) | DLCURAH36ABK |  |  | EA*4X42L21A* | OMV112K14A | [7 empty] | 29400 | 3520000% |  | 15.5 | 9.5 | 8.1 | 38500 | 35200 | 91.43% | 1.86 | Residential | 732.5 | Yes | 2.93
211228144 | Central Heat Pump | HEIL | HRCU-A-CB (Split System: Heat Pump with Remote Outdoor Unit-Air-Source) | DLCURAH36ABK |  |  | EA*4X42L24A* | *96VTN1202422A* | [7 empty] | 29400 | 3560000% |  | 16 | 10 | 8.1 | 38500 | 35000 | 90.91% | 1.88 | Residential | 742.5 | Yes | 2.97
211228004 | Central Heat Pump | HEIL | HRCU-A-CB (Split System: Heat Pump with Remote Outdoor Unit-Air-Source) | DLCURAH36ABK |  |  | EA*4X42L24A* | *95ESN0802120A* | [7 empty] | 29400 | 3620000% |  | 15.5 | 10 | 8.1 | 39500 | 35200 | 89.11% | 1.92 | Residential | 755 | Yes | 3.02
211228229 | Central Heat Pump | HEIL | HRCU-A-CB (Split System: Heat Pump with Remote Outdoor Unit-Air-Source) | DLCURAH36ABK |  |  | EA*4X43L21A* | *80ES(N,L)0701712A* | [7 empty] | 29200 | 3640000% |  | 15.5 | 10 | 8.5 | 38500 | 34800 | 90.39% | 2.08 | Residential | 757.5 | Yes | 3.03
211228318 | Central Heat Pump | HEIL | HRCU-A-CB (Split System: Heat Pump with Remote Outdoor Unit-Air-Source) | DLCURAH36ABK |  |  | EA*4X43L21A* | *80VSL0702120A* | [7 empty] | 29000 | 3620000% |  | 16 | 10 | 8.5 | 38500 | 34800 | 90.39% | 2.06 | Residential | 755 | Yes | 3.02
211228393 | Central Heat Pump | HEIL | HRCU-A-CB (Split System: Heat Pump with Remote Outdoor Unit-Air-Source) | DLCURAH36ABK |  |  | EA*4X43L21A* | *80VTL0902120A* | [7 empty] | 29000 | 3620000% |  | 16 | 10 | 8.5 | 38500 | 34800 | 90.39% | 2.06 | Residential | 755 | Yes | 3.02
211228570 | Central Heat Pump | HEIL | HRCU-A-CB (Split System: Heat Pump with Remote Outdoor Unit-Air-Source) | DLCURAH36ABK |  |  | EA*4X43L21A* | *96VSN1002120A* | [7 empty] | 29000 | 3640000% |  | 16 | 10 | 8.5 | 38500 | 34800 | 90.39% | 2.08 | Residential | 757.5 | Yes | 3.03
211228602 | Central Heat Pump | HEIL | HRCU-A-CB (Split System: Heat Pump with Remote Outdoor Unit-Air-Source) | DLCURAH36ABK |  |  | EA*4X43L21A* | *95ESU1002120A* | [7 empty] | 29000 | 3660000% |  | 16 | 10 | 8.5 | 38500 | 34800 | 90.39% | 2.1 | Residential | 762.5 | Yes | 3.05
211228652 | Central Heat Pump | HEIL | HRCU-A-CB (Split System: Heat Pump with Remote Outdoor Unit-Air-Source) | DLCURAH36ABK |  |  | EA*4X43L21A* | *96VTN1002120A* | [7 empty] | 29200 | 3680000% |  | 15.5 | 10 | 8.5 | 38500 | 34800 | 90.39% | 2.1 | Residential | 767.5 | Yes | 3.07
211228670 | Central Heat Pump | HEIL | HRCU-A-CB (Split System: Heat Pump with Remote Outdoor Unit-Air-Source) | DLCURAH36ABK |  |  | EA*4X43L21A* | OLV098A12* | [7 empty] | 29200 | 3620000% |  | 15.2 | 9.5 | 8.5 | 38500 | 35000 | 90.91% | 2.06 | Residential | 755 | Yes | 3.02
211228697 | Central Heat Pump | HEIL | HRCU-A-CB (Split System: Heat Pump with Remote Outdoor Unit-Air-Source) | DLCURAH36ABK |  |  | EA*4X43L21A* | OMV112K14A | [7 empty] | 29200 | 3620000% |  | 15.5 | 10 | 8.5 | 38500 | 34800 | 90.39% | 2.06 | Residential | 755 | Yes | 3.02
211228844 | Central Heat Pump | HEIL | HRCU-A-CB (Split System: Heat Pump with Remote Outdoor Unit-Air-Source) | DLCURAH36ABK |  |  | EA*4X48L21A* | *80VSL0702120A* | [7 empty] | 29000 | 3580000% |  | 16 | 10 | 8.5 | 38500 | 34600 | 89.87% | 2.04 | Residential | 745 | Yes | 2.98
211229080 | Central Heat Pump | HEIL | HRCU-A-CB (Split System: Heat Pump with Remote Outdoor Unit-Air-Source) | DLCURAH36ABK |  |  | EA*4X48L21A* | *96VSN0601714A* | [7 empty] | 29000 | 3540000% |  | 15.5 | 9.5 | 8.1 | 38500 | 34800 | 90.39% | 2.02 | Residential | 737.5 | Yes | 2.95
211229674 | Central Heat Pump | HEIL | HRCU-A-CB (Split System: Heat Pump with Remote Outdoor Unit-Air-Source) | DLCURAH36ABK |  |  | END4X42L17** | *80VTL0701716A* | [7 empty] | 29200 | 3560000% |  | 16 | 10 | 8.1 | 38500 | 35000 | 90.91% | 1.96 | Residential | 742.5 | Yes | 2.97
211230410 | Central Heat Pump | HEIL | HRCU-A-CB (Split System: Heat Pump with Remote Outdoor Unit-Air-Source) | DLCURAH36ABK |  |  | EN(A,D)4X48L24** | *80ES(N,L)0702116A* | [7 empty] | 29200 | 3580000% |  | 16.5 | 10 | 8.1 | 38500 | 34800 | 90.39% | 2 | Residential | 745 | Yes | 2.98
210597992 | Central Heat Pump | HEIL | HRCU-A-CB (Split System: Heat Pump with Remote Outdoor Unit-Air-Source) | HVH825GKA2* |  |  | EA*4X43L21A*+WALLCON | *97CMN1002122A* | [7 empty] | 20600 | 2440000% |  | 16.5 | 11 | 8.1 | 21200 | 18200 | 85.85% | 2.22 | Residential | 507.5 | Yes | 2.03
210599246 | Central Heat Pump | HEIL | HRCU-A-CB (Split System: Heat Pump with Remote Outdoor Unit-Air-Source) | HVH837GKA** |  |  | EA*4X61L21A*+WALLCON | *95CSU0802120A* | [7 empty] | 31200 | 3320000% |  | 18 | 11.5 | 8.1 | 32000 | 27600 | 86.25% | 2.22 | Residential | 692.5 | Yes | 2.77
210599314 | Central Heat Pump | HEIL | HRCU-A-CB (Split System: Heat Pump with Remote Outdoor Unit-Air-Source) | HVH837GKA** |  |  | EA*4X61L24A*+WALLCON | *97CMN1002122A* | [7 empty] | 31200 | 3320000% |  | 18 | 11.5 | 8.1 | 32000 | 27600 | 86.25% | 2.22 | Residential | 692.5 | Yes | 2.77
211230125 | Central Heat Pump | HEIL | HRCU-A-CB (Split System: Heat Pump with Remote Outdoor Unit-Air-Source) | DLCURAH36ABK |  |  | EN(A,D,W)4X48L21** | *92ESN0601714A* | [7 empty] | 29200 | 3620000% |  | 16 | 10 | 8.1 | 38500 | 34800 | 90.39% | 2.02 | Residential | 755 | Yes | 3.02
211259924 | Central Heat Pump | HEIL | HRCU-A-CB (Split System: Heat Pump with Remote Outdoor Unit-Air-Source) | DLCURAH18ABK |  |  | EA*4X19L17A* | *80ES(N,L)0701712A* | [7 empty] | 12400 | 1860000% |  | 16.5 | 11 | 8.5 | 18400 | 17500 | 95.11% | 2.14 | Residential | 387.5 | Yes | 1.55
211260115 | Central Heat Pump | HEIL | HRCU-A-CB (Split System: Heat Pump with Remote Outdoor Unit-Air-Source) | DLCURAH18ABK |  |  | EA*4X24L14A* | *80VTL0451412A* | [7 empty] | 12400 | 1760000% |  | 16 | 10.5 | 8.5 | 18400 | 19100 | 103.8% | 2.3 | Residential | 367.5 | Yes | 1.47
211260208 | Central Heat Pump | HEIL | HRCU-A-CB (Split System: Heat Pump with Remote Outdoor Unit-Air-Source) | DLCURAH18ABK |  |  | EA*4X24L14A* | *92ESN0601412A* | [7 empty] | 12600 |  |  | 16 | 10.5 | 9 | 18900 | 18900 | 100% | 2.28 | Residential | 377.5 | Yes | 1.51
211260247 | Central Heat Pump | HEIL | HRCU-A-CB (Split System: Heat Pump with Remote Outdoor Unit-Air-Source) | DLCURAH18ABK |  |  | EA*4X24L17A* | *80VSL0451412A* | [7 empty] | 12400 | 1770000% |  | 16 | 10.5 | 8.5 | 18600 | 19100 | 102.7% | 2.28 | Residential | 370 | Yes | 1.48
211230686 | Central Heat Pump | HEIL | HRCU-A-CB (Split System: Heat Pump with Remote Outdoor Unit-Air-Source) | DLCURAH36ABK |  |  | EN(A,D)4X48L24** | *95ESN1402422A* | [7 empty] | 29400 | 3740000% |  | 15.2 | 10 | 8.1 | 40000 | 35200 | 88% | 2.08 | Residential | 780 | Yes | 3.12
211230745 | Central Heat Pump | HEIL | HRCU-A-CB (Split System: Heat Pump with Remote Outdoor Unit-Air-Source) | DLCURAH36ABK |  |  | EN(A,D)4X48L24** | *95ESU1002122A* | [7 empty] | 29400 | 3740000% |  | 15.5 | 10.5 | 8.5 | 39500 | 35000 | 88.61% | 2.08 | Residential | 780 | Yes | 3.12
211230793 | Central Heat Pump | HEIL | HRCU-A-CB (Split System: Heat Pump with Remote Outdoor Unit-Air-Source) | DLCURAH36ABK |  |  | EN(A,D)4X48L24** | OLV112A16A | [7 empty] | 29200 | 3600000% |  | 15.5 | 10 | 8.1 | 38500 | 35000 | 90.91% | 2.02 | Residential | 750 | Yes | 3
211257340 | Central Heat Pump | HEIL | HRCU-A-CB (Split System: Heat Pump with Remote Outdoor Unit-Air-Source) | DLCURAH18ABK |  |  | FJMA4*24L*B* | [8 empty] | 12800 | 1850000% |  | 15.5 | 10.5 | 9 | 19300 | 18300 | 94.82% | 2.2 | Residential | 385 | Yes | 1.54
211260394 | Central Heat Pump | HEIL | HRCU-A-CB (Split System: Heat Pump with Remote Outdoor Unit-Air-Source) | DLCURAH18ABK |  |  | EA*4X24L17A* | *80VTL0451412A* | [7 empty] | 12400 | 1760000% |  | 16.5 | 10.5 | 8.5 | 18500 | 19100 | 103.2% | 2.3 | Residential | 367.5 | Yes | 1.47
211260630 | Central Heat Pump | HEIL | HRCU-A-CB (Split System: Heat Pump with Remote Outdoor Unit-Air-Source) | DLCURAH18ABK |  |  | EA*4X24L17A* | *80ES(N,L)0701412A* | [7 empty] | 12400 | 1760000% |  | 16 | 10.5 | 8.5 | 18400 | 19100 | 103.8% | 2.3 | Residential | 367.5 | Yes | 1.47
211261196 | Central Heat Pump | HEIL | HRCU-A-CB (Split System: Heat Pump with Remote Outdoor Unit-Air-Source) | DLCURAH18ABK |  |  | EA*4X25L17A* | OMV098J12* | [7 empty] | 12500 | 1880000% |  | 16 | 11 | 8.5 | 18700 | 17300 | 92.51% | 2.12 | Residential | 392.5 | Yes | 1.57
211261396 | Central Heat Pump | HEIL | HRCU-A-CB (Split System: Heat Pump with Remote Outdoor Unit-Air-Source) | DLCURAH18ABK |  |  | EA*4X30L14A* | *96VTN0601412A* | [7 empty] | 12400 | 1800000% |  | 16 | 10.5 | 8.5 | 18500 | 18500 | 100% | 2.22 | Residential | 375 | Yes | 1.5
211261747 | Central Heat Pump | HEIL | HRCU-A-CB (Split System: Heat Pump with Remote Outdoor Unit-Air-Source) | DLCURAH18ABK |  |  | EA*4X30L17A* | *80ESU0401712A* | [7 empty] | 12700 | 1860000% |  | 16.5 | 11 | 9 | 19000 | 18200 | 95.79% | 2.22 | Residential | 387.5 | Yes | 1.55
211240851 | Central Heat Pump | HEIL | HRCU-A-CB (Split System: Heat Pump with Remote Outdoor Unit-Air-Source) | DLCURAH24ABK |  |  | EA*4X25L17A* | *96VSN0601412A* | [7 empty] | 18600 | 2400000% |  | 16.5 | 10 | 8.1 | 25200 | 21600 | 85.71% | 1.82 | Residential | 500 | Yes | 2
211240918 | Central Heat Pump | HEIL | HRCU-A-CB (Split System: Heat Pump with Remote Outdoor Unit-Air-Source) | DLCURAH24ABK |  |  | EA*4X25L17A* | *80VSL0701716A* | [7 empty] | 18700 | 2440000% |  | 17 | 10 | 8.5 | 25400 | 21400 | 84.25% | 1.8 | Residential | 507.5 | Yes | 2.03
211240950 | Central Heat Pump | HEIL | HRCU-A-CB (Split System: Heat Pump with Remote Outdoor Unit-Air-Source) | DLCURAH24ABK |  |  | EA*4X25L17A* | *80VTL0451412A* | [7 empty] | 18800 | 2480000% |  | 17 | 10.5 | 8.5 | 25600 | 21200 | 82.81% | 1.78 | Residential | 517.5 | Yes | 2.07
211240984 | Central Heat Pump | HEIL | HRCU-A-CB (Split System: Heat Pump with Remote Outdoor Unit-Air-Source) | DLCURAH24ABK |  |  | EA*4X25L17A* | *80VTL0701716A* | [7 empty] | 18800 | 2480000% |  | 17 | 10.5 | 8.5 | 25400 | 21200 | 83.46% | 1.78 | Residential | 517.5 | Yes | 2.07
211241116 | Central Heat Pump | HEIL | HRCU-A-CB (Split System: Heat Pump with Remote Outdoor Unit-Air-Source) | DLCURAH24ABK |  |  | EA*4X25L17A* | *92ESN0601412A* | [7 empty] | 18500 | 2400000% |  | 17 | 10 | 8.1 | 25000 | 21800 | 87.2% | 1.82 | Residential | 500 | Yes | 2
211241182 | Central Heat Pump | HEIL | HRCU-A-CB (Split System: Heat Pump with Remote Outdoor Unit-Air-Source) | DLCURAH24ABK |  |  | EA*4X25L17A* | *92ESN0401712A* | [7 empty] | 18800 | 2420000% |  | 16 | 10 | 8.1 | 25400 | 21600 | 85.04% | 1.78 | Residential | 505 | Yes | 2.02
211241416 | Central Heat Pump | HEIL | HRCU-A-CB (Split System: Heat Pump with Remote Outdoor Unit-Air-Source) | DLCURAH24ABK |  |  | EA*4X30L17A* | *96VSN0401712A* | [7 empty] | 19000 | 2320000% |  | 16 | 9.5 | 8.5 | 25800 | 24200 | 93.8% | 2 | Residential | 482.5 | Yes | 1.93
211241502 | Central Heat Pump | HEIL | HRCU-A-CB (Split System: Heat Pump with Remote Outdoor Unit-Air-Source) | DLCURAH24ABK |  |  | EA*4X30L17A* | *95ESU0601716A* | [7 empty] | 19100 | 2420000% |  | 16.5 | 10 | 8.5 | 26400 | 23000 | 87.12% | 1.9 | Residential | 505 | Yes | 2.02
211222767 | Central Heat Pump | HEIL | HRCU-A-CB (Split System: Heat Pump with Remote Outdoor Unit-Air-Source) | DLCURAH30ABK |  |  | FMA4X36**AL* | [8 empty] | 23800 | 3120000% |  | 15.5 | 9 | 8.5 | 35400 | 26800 | 75.71% | 1.86 | Residential | 650 | Yes | 2.6
211241601 | Central Heat Pump | HEIL | HRCU-A-CB (Split System: Heat Pump with Remote Outdoor Unit-Air-Source) | DLCURAH24ABK |  |  | EA*4X30L17A* | *96VTN0401410A* | [7 empty] | 19000 | 2320000% |  | 16 | 10 | 8.5 | 25800 | 24200 | 93.8% | 2.02 | Residential | 482.5 | Yes | 1.93
211241734 | Central Heat Pump | HEIL | HRCU-A-CB (Split System: Heat Pump with Remote Outdoor Unit-Air-Source) | DLCURAH24ABK |  |  | EA*4X30L17A* | *95ESN0801716A* | [7 empty] | 19500 | 2460000% |  | 15.5 | 10 | 8.5 | 27000 | 22400 | 82.96% | 1.82 | Residential | 512.5 | Yes | 2.05
211242068 | Central Heat Pump | HEIL | HRCU-A-CB (Split System: Heat Pump with Remote Outdoor Unit-Air-Source) | DLCURAH24ABK |  |  | EA*4X36L17A* | *96VTN0601714A* | [7 empty] | 19100 | 2400000% |  | 16.5 | 10 | 8.5 | 26000 | 22800 | 87.69% | 1.88 | Residential | 500 | Yes | 2
210470310 | Central Heat Pump | HEIL | HRCU-A-CB (Split System: Heat Pump with Remote Outdoor Unit-Air-Source) | HVH837GKA2* |  |  | EA*4X60L24A*+WALLCON | *97CMN1002122A* | [7 empty] | 31000 | 3280000% |  | 17.5 | 11.7 | 8.5 | 31800 | 24800 | 77.99% | 2 | Residential | 682.5 | Yes | 2.73 | Both
210470376 | Central Heat Pump | HEIL | HRCU-A-CB (Split System: Heat Pump with Remote Outdoor Unit-Air-Source) | HVH837GKA2* |  |  | EA*4X61L21A*+WALLCON | *95CSU0802120A* | [7 empty] | 31200 | 3320000% |  | 18 | 11.5 | 8.1 | 32000 | 27600 | 86.25% | 2.22 | Residential | 692.5 | Yes | 2.77
210473118 | Central Heat Pump | HEIL | HRCU-A-CB (Split System: Heat Pump with Remote Outdoor Unit-Air-Source) | HVH825GKA3* |  |  | EA*4X43L21A*+WALLCON | *80CSU0401712A* | [7 empty] | 20600 | 2440000% |  | 17 | 11 | 8.1 | 21200 | 18200 | 85.85% | 2.22 | Residential | 507.5 | Yes | 2.03
211242503 | Central Heat Pump | HEIL | HRCU-A-CB (Split System: Heat Pump with Remote Outdoor Unit-Air-Source) | DLCURAH24ABK |  |  | EA*4X36L21A* | *95ESN0401712A* | [7 empty] | 19300 | 2420000% |  | 15.2 | 9.5 | 8.5 | 26400 | 22600 | 85.61% | 1.84 | Residential | 505 | Yes | 2.02
212383321 | Central Heat Pump | HEIL | HRCU-A-CB (Split System: Heat Pump with Remote Outdoor Unit-Air-Source) | DLCURAH36ABK |  |  | EA*4X36L21A* | *80ES(N,L)0902120A* | [7 empty] | 29400 | 3560000% |  | 16 | 10 | 8.1 | 39500 | 35200 | 89.11% | 1.84 | Residential | 742.5 | Yes | 2.97
212383406 | Central Heat Pump | HEIL | HRCU-A-CB (Split System: Heat Pump with Remote Outdoor Unit-Air-Source) | DLCURAH36ABK |  |  | EA*4X37L21A* | *80ES(N,L)0701716A* | [7 empty] | 29200 | 3660000% |  | 15.5 | 10 | 8.5 | 39000 | 34800 | 89.23% | 2.1 | Residential | 762.5 | Yes | 3.05
212384693 | Central Heat Pump | HEIL | HRCU-A-CB (Split System: Heat Pump with Remote Outdoor Unit-Air-Source) | DLCURAH36ABK |  |  | EN(A,D,W)4X42L21** | *92ESN1002120A* | [7 empty] | 29400 | 3620000% |  | 15.5 | 10 | 8.1 | 39500 | 35200 | 89.11% | 1.9 | Residential | 755 | Yes | 3.02
211226844 | Central Heat Pump | HEIL | HRCU-A-CB (Split System: Heat Pump with Remote Outdoor Unit-Air-Source) | DLCURAH36ABK |  |  | EA*4X37L21A* | *80ES(N,L)0902120A* | [7 empty] | 29200 | 3680000% |  | 16 | 10 | 8.5 | 38500 | 34800 | 90.39% | 2.1 | Residential | 767.5 | Yes | 3.07
211242554 | Central Heat Pump | HEIL | HRCU-A-CB (Split System: Heat Pump with Remote Outdoor Unit-Air-Source) | DLCURAH24ABK |  |  | EA*4X36L21A* | *80ES(N,L)0451712A* | [7 empty] | 19100 | 2420000% |  | 17 | 10 | 8.5 | 26200 | 22600 | 86.26% | 1.86 | Residential | 505 | Yes | 2.02
211242703 | Central Heat Pump | HEIL | HRCU-A-CB (Split System: Heat Pump with Remote Outdoor Unit-Air-Source) | DLCURAH24ABK |  |  | EA*4X36L21A* | *80ESU0802120A | [7 empty] | 19100 | 2460000% |  | 17.5 | 10.5 | 8.5 | 26200 | 22200 | 84.73% | 1.86 | Residential | 512.5 | Yes | 2.05
211242787 | Central Heat Pump | HEIL | HRCU-A-CB (Split System: Heat Pump with Remote Outdoor Unit-Air-Source) | DLCURAH24ABK |  |  | EA*4X37L17A* | *96VSN0401410A* | [7 empty] | 18900 | 2420000% |  | 16 | 10 | 8.5 | 25600 | 21800 | 85.16% | 1.8 | Residential | 505 | Yes | 2.02
211245062 | Central Heat Pump | HEIL | HRCU-A-CB (Split System: Heat Pump with Remote Outdoor Unit-Air-Source) | DLCURAH24ABK |  |  | EN(A,D,W)4X36L17** | *95ESN0601412A* | [7 empty] | 19400 | 2440000% |  | 15.5 | 10 | 8.1 | 26600 | 22600 | 84.96% | 1.86 | Residential | 507.5 | Yes | 2.03
211245195 | Central Heat Pump | HEIL | HRCU-A-CB (Split System: Heat Pump with Remote Outdoor Unit-Air-Source) | DLCURAH24ABK |  |  | EN(A,D,W)4X36L17** | *95ESN0601714A* | [7 empty] | 19400 | 2460000% |  | 16 | 10 | 8.1 | 26600 | 22400 | 84.21% | 1.84 | Residential | 512.5 | Yes | 2.05
211245279 | Central Heat Pump | HEIL | HRCU-A-CB (Split System: Heat Pump with Remote Outdoor Unit-Air-Source) | DLCURAH24ABK |  |  | EN(A,D,W)4X36L17** | OMV112K14A | [7 empty] | 19200 | 2400000% |  | 16 | 10 | 8.1 | 26400 | 23000 | 87.12% | 1.88 | Residential | 500 | Yes | 2
211245464 | Central Heat Pump | HEIL | HRCU-A-CB (Split System: Heat Pump with Remote Outdoor Unit-Air-Source) | DLCURAH24ABK |  |  | EN(A,D)4X36L21** | *95ESU0601716A* | [7 empty] | 19100 | 2420000% |  | 16.5 | 10.5 | 8.1 | 26200 | 22800 | 87.02% | 1.9 | Residential | 505 | Yes | 2.02
211245529 | Central Heat Pump | HEIL | HRCU-A-CB (Split System: Heat Pump with Remote Outdoor Unit-Air-Source) | DLCURAH24ABK |  |  | EN(A,D)4X36L21** | *80VTL0701716A* | [7 empty] | 19100 | 2420000% |  | 17 | 10.5 | 8.1 | 26200 | 23000 | 87.79% | 1.9 | Residential | 505 | Yes | 2.02
211243458 | Central Heat Pump | HEIL | HRCU-A-CB (Split System: Heat Pump with Remote Outdoor Unit-Air-Source) | DLCURAH24ABK |  |  | EA*4X37L21A* | *96VTN0601714A* | [7 empty] | 18700 | 2460000% |  | 16.5 | 10 | 8.5 | 25400 | 21000 | 82.68% | 1.78 | Residential | 512.5 | Yes | 2.05
211243522 | Central Heat Pump | HEIL | HRCU-A-CB (Split System: Heat Pump with Remote Outdoor Unit-Air-Source) | DLCURAH24ABK |  |  | EA*4X37L21A* | *80ES(N,L)0702116A* | [7 empty] | 18700 | 2500000% |  | 17 | 10.5 | 8.5 | 25600 | 20800 | 81.25% | 1.76 | Residential | 520 | Yes | 2.08
211243776 | Central Heat Pump | HEIL | HRCU-A-CB (Split System: Heat Pump with Remote Outdoor Unit-Air-Source) | DLCURAH24ABK |  |  | EN(A,D)4X24L14** | *96VTN0601412A* | [7 empty] | 19300 | 2320000% |  | 16 | 10 | 8.5 | 26400 | 24600 | 93.18% | 2.04 | Residential | 482.5 | Yes | 1.93
211244010 | Central Heat Pump | HEIL | HRCU-A-CB (Split System: Heat Pump with Remote Outdoor Unit-Air-Source) | DLCURAH24ABK |  |  | EN(A,D)4X24L17** | *96VTN0801716A* | [7 empty] | 19500 | 2380000% |  | 16 | 10 | 8.5 | 26800 | 23400 | 87.31% | 1.92 | Residential | 495 | Yes | 1.98
211244174 | Central Heat Pump | HEIL | HRCU-A-CB (Split System: Heat Pump with Remote Outdoor Unit-Air-Source) | DLCURAH24ABK |  |  | EN(A,D)4X24L17** | *92ESN0801716A* | [7 empty] | 19400 | 2380000% |  | 16.5 | 10 | 8.5 | 26800 | 23200 | 86.57% | 1.92 | Residential | 495 | Yes | 1.98
211244461 | Central Heat Pump | HEIL | HRCU-A-CB (Split System: Heat Pump with Remote Outdoor Unit-Air-Source) | DLCURAH24ABK |  |  | EN(A,D)4X30L17** | *96VSN0601412A* | [7 empty] | 19000 | 2360000% |  | 16.5 | 10 | 8.1 | 25800 | 23800 | 92.25% | 1.98 | Residential | 492.5 | Yes | 1.97
211226997 | Central Heat Pump | HEIL | HRCU-A-CB (Split System: Heat Pump with Remote Outdoor Unit-Air-Source) | DLCURAH36ABK |  |  | EA*4X37L21A* | *92ESN0601714A* | [7 empty] | 29000 | 3640000% |  | 16 | 10 | 8.5 | 38500 | 34800 | 90.39% | 2.08 | Residential | 757.5 | Yes | 3.03
211227061 | Central Heat Pump | HEIL | HRCU-A-CB (Split System: Heat Pump with Remote Outdoor Unit-Air-Source) | DLCURAH36ABK |  |  | EA*4X37L21A* | *95ESN0802120A* | [7 empty] | 29200 | 3720000% |  | 15.5 | 10 | 8.5 | 38500 | 35000 | 90.91% | 2.12 | Residential | 775 | Yes | 3.1
211227313 | Central Heat Pump | HEIL | HRCU-A-CB (Split System: Heat Pump with Remote Outdoor Unit-Air-Source) | DLCURAH36ABK |  |  | EA*4X42L21A* | *80ES(N,L)0701716A* | [7 empty] | 29400 | 3520000% |  | 16 | 9.5 | 8.1 | 38500 | 35000 | 90.91% | 1.88 | Residential | 732.5 | Yes | 2.93
211227514 | Central Heat Pump | HEIL | HRCU-A-CB (Split System: Heat Pump with Remote Outdoor Unit-Air-Source) | DLCURAH36ABK |  |  | EA*4X42L21A* | *92ESN0601714A* | [7 empty] | 29400 | 3540000% |  | 16 | 10 | 8.1 | 38500 | 35000 | 90.91% | 1.88 | Residential | 737.5 | Yes | 2.95
211227932 | Central Heat Pump | HEIL | HRCU-A-CB (Split System: Heat Pump with Remote Outdoor Unit-Air-Source) | DLCURAH36ABK |  |  | EA*4X42L24A* | *80VTL1102122A* | [7 empty] | 29400 | 3620000% |  | 15.5 | 10 | 8.1 | 39500 | 35200 | 89.11% | 1.92 | Residential | 755 | Yes | 3.02
211228115 | Central Heat Pump | HEIL | HRCU-A-CB (Split System: Heat Pump with Remote Outdoor Unit-Air-Source) | DLCURAH36ABK |  |  | EA*4X42L24A* | *96VTN0802120A* | [7 empty] | 29400 | 3500000% |  | 16 | 9.5 | 8.1 | 38500 | 35000 | 90.91% | 1.86 | Residential | 730 | Yes | 2.92
211228381 | Central Heat Pump | HEIL | HRCU-A-CB (Split System: Heat Pump with Remote Outdoor Unit-Air-Source) | DLCURAH36ABK |  |  | EA*4X43L21A* | *80VTL0701716A* | [7 empty] | 29000 | 3620000% |  | 16 | 10 | 8.5 | 38500 | 34800 | 90.39% | 2.08 | Residential | 755 | Yes | 3.02
211226342 | Central Heat Pump | HEIL | HRCU-A-CB (Split System: Heat Pump with Remote Outdoor Unit-Air-Source) | DLCURAH36ABK |  |  | EA*4X36L21A* | *92ESN1002122A* | [7 empty] | 29600 | 3640000% |  | 15.2 | 9.5 | 8.1 | 40000 | 35400 | 88.5% | 1.86 | Residential | 757.5 | Yes | 3.03
211244594 | Central Heat Pump | HEIL | HRCU-A-CB (Split System: Heat Pump with Remote Outdoor Unit-Air-Source) | DLCURAH24ABK |  |  | EN(A,D)4X30L17** | *80VTL0701716A* | [7 empty] | 19100 | 2420000% |  | 17 | 10.5 | 8.1 | 26200 | 23000 | 87.79% | 1.9 | Residential | 505 | Yes | 2.02
211244726 | Central Heat Pump | HEIL | HRCU-A-CB (Split System: Heat Pump with Remote Outdoor Unit-Air-Source) | DLCURAH24ABK |  |  | EN(A,D)4X30L17** | *92ESN0601412A* | [7 empty] | 18900 | 2340000% |  | 17 | 10 | 8.1 | 25800 | 24000 | 93.02% | 2 | Residential | 487.5 | Yes | 1.95
211228835 | Central Heat Pump | HEIL | HRCU-A-CB (Split System: Heat Pump with Remote Outdoor Unit-Air-Source) | DLCURAH36ABK |  |  | EA*4X48L21A* | *80VSL0701716A* | [7 empty] | 29000 | 3560000% |  | 16 | 10 | 8.1 | 37800 | 34600 | 91.53% | 2.04 | Residential | 742.5 | Yes | 2.97
211244927 | Central Heat Pump | HEIL | HRCU-A-CB (Split System: Heat Pump with Remote Outdoor Unit-Air-Source) | DLCURAH24ABK |  |  | EN(A,D,W)4X36L17** | *80ES(N,L)0701716A* | [7 empty] | 19400 | 2480000% |  | 16 | 10.5 | 8.1 | 26800 | 22200 | 82.84% | 1.82 | Residential | 517.5 | Yes | 2.07
211245030 | Central Heat Pump | HEIL | HRCU-A-CB (Split System: Heat Pump with Remote Outdoor Unit-Air-Source) | DLCURAH24ABK |  |  | EN(A,D,W)4X36L17** | *80VTL0701716A* | [7 empty] | 19100 | 2420000% |  | 17 | 10.5 | 8.1 | 26200 | 23000 | 87.79% | 1.9 | Residential | 505 | Yes | 2.02
211229300 | Central Heat Pump | HEIL | HRCU-A-CB (Split System: Heat Pump with Remote Outdoor Unit-Air-Source) | DLCURAH36ABK |  |  | EA*4X48L24A* | *80ES(N,L)1102120A* | [7 empty] | 29000 | 3600000% |  | 16.5 | 10 | 8.5 | 38500 | 34600 | 89.87% | 2.06 | Residential | 750 | Yes | 3
211245427 | Central Heat Pump | HEIL | HRCU-A-CB (Split System: Heat Pump with Remote Outdoor Unit-Air-Source) | DLCURAH24ABK |  |  | EN(A,D)4X36L21** | *80VSL0451716A* | [7 empty] | 19200 | 2420000% |  | 16 | 10.5 | 8.1 | 26400 | 22800 | 86.36% | 1.88 | Residential | 505 | Yes | 2.02
211245728 | Central Heat Pump | HEIL | HRCU-A-CB (Split System: Heat Pump with Remote Outdoor Unit-Air-Source) | DLCURAH24ABK |  |  | EN(A,D)4X36L21** | *92ESN0401712A* | [7 empty] | 19100 | 2360000% |  | 15.5 | 10 | 8.1 | 26200 | 23400 | 89.31% | 1.92 | Residential | 492.5 | Yes | 1.97
211230003 | Central Heat Pump | HEIL | HRCU-A-CB (Split System: Heat Pump with Remote Outdoor Unit-Air-Source) | DLCURAH36ABK |  |  | EN(A,D,W)4X48L21** | *80VSL0702120A* | [7 empty] | 29200 | 3600000% |  | 16 | 10 | 8.1 | 38500 | 34800 | 90.39% | 2.02 | Residential | 750 | Yes | 3
211230136 | Central Heat Pump | HEIL | HRCU-A-CB (Split System: Heat Pump with Remote Outdoor Unit-Air-Source) | DLCURAH36ABK |  |  | EN(A,D,W)4X48L21** | *92ESN0802120A* | [7 empty] | 29000 | 3580000% |  | 16.5 | 10.5 | 8.1 | 38500 | 34800 | 90.39% | 2.02 | Residential | 745 | Yes | 2.98
211245798 | Central Heat Pump | HEIL | HRCU-A-CB (Split System: Heat Pump with Remote Outdoor Unit-Air-Source) | DLCURAH24ABK |  |  | FEM4P30**AL | [8 empty] | 19100 | 2400000% |  | 17 | 10 | 8.5 | 26200 | 23400 | 89.31% | 1.94 | Residential | 500 | Yes | 2
211245899 | Central Heat Pump | HEIL | HRCU-A-CB (Split System: Heat Pump with Remote Outdoor Unit-Air-Source) | DLCURAH24ABK |  |  | FMA4X30**AL* | [8 empty] | 19600 | 2580000% |  | 18 | 10.5 | 9 | 27600 | 21000 | 76.09% | 1.8 | Residential | 537.5 | Yes | 2.15
211227547 | Central Heat Pump | HEIL | HRCU-A-CB (Split System: Heat Pump with Remote Outdoor Unit-Air-Source) | DLCURAH36ABK |  |  | EA*4X42L21A* | *92ESN1002120A* | [7 empty] | 29200 | 3520000% |  | 16.5 | 10 | 8.1 | 38500 | 35000 | 90.91% | 1.88 | Residential | 732.5 | Yes | 2.93
211227863 | Central Heat Pump | HEIL | HRCU-A-CB (Split System: Heat Pump with Remote Outdoor Unit-Air-Source) | DLCURAH36ABK |  |  | EA*4X42L24A* | *80VSL0702120A* | [7 empty] | 29400 | 3540000% |  | 16 | 9.5 | 8.1 | 38500 | 35000 | 90.91% | 1.88 | Residential | 737.5 | Yes | 2.95
211240656 | Central Heat Pump | HEIL | HRCU-A-CB (Split System: Heat Pump with Remote Outdoor Unit-Air-Source) | DLCURAH24ABK |  |  | EA*4X24L17A* | *80ES(N,L)0701712A* | [7 empty] | 19500 | 2400000% |  | 16 | 10 | 8.5 | 27000 | 23600 | 87.41% | 1.94 | Residential | 500 | Yes | 2
211240691 | Central Heat Pump | HEIL | HRCU-A-CB (Split System: Heat Pump with Remote Outdoor Unit-Air-Source) | DLCURAH24ABK |  |  | EA*4X24L17A* | *92ESN0601714A* | [7 empty] | 19400 | 2400000% |  | 16.5 | 10 | 8.5 | 26800 | 23800 | 88.81% | 1.96 | Residential | 500 | Yes | 2
211240757 | Central Heat Pump | HEIL | HRCU-A-CB (Split System: Heat Pump with Remote Outdoor Unit-Air-Source) | DLCURAH24ABK |  |  | EA*4X24L17A* | *80ES(N,L)0701412A* | [7 empty] | 19400 | 2400000% |  | 16.5 | 10 | 8.5 | 26800 | 23800 | 88.81% | 1.96 | Residential | 500 | Yes | 2
211230623 | Central Heat Pump | HEIL | HRCU-A-CB (Split System: Heat Pump with Remote Outdoor Unit-Air-Source) | DLCURAH36ABK |  |  | EN(A,D)4X48L24** | *92ESN1002122A* | [7 empty] | 29400 | 3760000% |  | 15.5 | 10.5 | 8.5 | 39500 | 35000 | 88.61% | 2.08 | Residential | 782.5 | Yes | 3.13
211228515 | Central Heat Pump | HEIL | HRCU-A-CB (Split System: Heat Pump with Remote Outdoor Unit-Air-Source) | DLCURAH36ABK |  |  | EA*4X43L21A* | *95ESN1002120A* | [7 empty] | 29200 | 3700000% |  | 15.5 | 10 | 8.5 | 38500 | 34800 | 90.39% | 2.1 | Residential | 770 | Yes | 3.08
211241092 | Central Heat Pump | HEIL | HRCU-A-CB (Split System: Heat Pump with Remote Outdoor Unit-Air-Source) | DLCURAH24ABK |  |  | EA*4X25L17A* | *80ES(N,L)0701712A* | [7 empty] | 18900 | 2500000% |  | 16.5 | 10.5 | 8.5 | 25800 | 21000 | 81.4% | 1.76 | Residential | 520 | Yes | 2.08
211241242 | Central Heat Pump | HEIL | HRCU-A-CB (Split System: Heat Pump with Remote Outdoor Unit-Air-Source) | DLCURAH24ABK |  |  | EA*4X30L14A* | *80VSL0451412A* | [7 empty] | 19200 | 2420000% |  | 16 | 10 | 8.5 | 26400 | 23000 | 87.12% | 1.9 | Residential | 505 | Yes | 2.02
211228885 | Central Heat Pump | HEIL | HRCU-A-CB (Split System: Heat Pump with Remote Outdoor Unit-Air-Source) | DLCURAH36ABK |  |  | EA*4X48L21A* | *80ESU0802120A | [7 empty] | 29200 | 3740000% |  | 15.5 | 10 | 8.5 | 38500 | 35000 | 90.91% | 2.14 | Residential | 780 | Yes | 3.12
211228919 | Central Heat Pump | HEIL | HRCU-A-CB (Split System: Heat Pump with Remote Outdoor Unit-Air-Source) | DLCURAH36ABK |  |  | EA*4X48L21A* | *80VTL0902120A* | [7 empty] | 28800 | 3540000% |  | 16 | 10 | 8.1 | 37800 | 34600 | 91.53% | 2.02 | Residential | 737.5 | Yes | 2.95
211229019 | Central Heat Pump | HEIL | HRCU-A-CB (Split System: Heat Pump with Remote Outdoor Unit-Air-Source) | DLCURAH36ABK |  |  | EA*4X48L21A* | *95ESN0601714A* | [7 empty] | 29000 | 3540000% |  | 15.5 | 9.5 | 8.1 | 38500 | 34800 | 90.39% | 2.02 | Residential | 737.5 | Yes | 2.95
211229052 | Central Heat Pump | HEIL | HRCU-A-CB (Split System: Heat Pump with Remote Outdoor Unit-Air-Source) | DLCURAH36ABK |  |  | EA*4X48L21A* | *95ESN1002120A* | [7 empty] | 29000 | 3640000% |  | 15.5 | 10 | 8.5 | 38500 | 34800 | 90.39% | 2.08 | Residential | 757.5 | Yes | 3.03
211222775 | Central Heat Pump | HEIL | HRCU-A-CB (Split System: Heat Pump with Remote Outdoor Unit-Air-Source) | DLCURAH30ABK |  |  | FVM4X36***L | [8 empty] | 23400 | 3040000% |  | 15.2 | 9 | 8.1 | 34000 | 27400 | 80.59% | 1.78 | Residential | 632.5 | Yes | 2.53
210470596 | Central Heat Pump | HEIL | HRCU-A-CB (Split System: Heat Pump with Remote Outdoor Unit-Air-Source) | HVH837GKA2* |  |  | EA*4X61L24A*+WALLCON | *97CMN1002122A* | [7 empty] | 31200 | 3320000% |  | 18 | 12 | 8.5 | 32000 | 24800 | 77.5% | 2 | Residential | 692.5 | Yes | 2.77 | Both
210473239 | Central Heat Pump | HEIL | HRCU-A-CB (Split System: Heat Pump with Remote Outdoor Unit-Air-Source) | HVH825GKA3* |  |  | EA*4X43L21A*+WALLCON | *80CTL0901716A* | [7 empty] | 20400 | 2460000% |  | 17.5 | 11.7 | 8.5 | 21000 | 16500 | 78.57% | 2.04 | Residential | 512.5 | Yes | 2.05 | Both
210474038 | Central Heat Pump | HEIL | HRCU-A-CB (Split System: Heat Pump with Remote Outdoor Unit-Air-Source) | HVH825GKA3* |  |  | EN(A,D,W)4X48L21**+WALLCON | *80CTL0901716A* | [7 empty] | 20600 | 2420000% |  | 17.5 | 11.7 | 8.1 | 21200 | 16500 | 77.83% | 2.02 | Residential | 505 | Yes | 2.02 | Both
211229517 | Central Heat Pump | HEIL | HRCU-A-CB (Split System: Heat Pump with Remote Outdoor Unit-Air-Source) | DLCURAH36ABK |  |  | EA*4X48L24A* | *95ESN1202422A* | [7 empty] | 29200 | 3720000% |  | 15.5 | 10 | 8.5 | 38500 | 35000 | 90.91% | 2.12 | Residential | 775 | Yes | 3.1
211229635 | Central Heat Pump | HEIL | HRCU-A-CB (Split System: Heat Pump with Remote Outdoor Unit-Air-Source) | DLCURAH36ABK |  |  | EA*4X48L24A* | OLV112A16A | [7 empty] | 29000 | 3580000% |  | 15.5 | 10 | 8.5 | 38500 | 34800 | 90.39% | 2.04 | Residential | 745 | Yes | 2.98
211229902 | Central Heat Pump | HEIL | HRCU-A-CB (Split System: Heat Pump with Remote Outdoor Unit-Air-Source) | DLCURAH36ABK |  |  | EN(A,D,W)4X48L21** | *80ES(N,L)0451712A* | [7 empty] | 29200 | 3580000% |  | 15.5 | 10 | 8.1 | 38500 | 35000 | 90.91% | 2 | Residential | 745 | Yes | 2.98
211230055 | Central Heat Pump | HEIL | HRCU-A-CB (Split System: Heat Pump with Remote Outdoor Unit-Air-Source) | DLCURAH36ABK |  |  | EN(A,D,W)4X48L21** | *80ESU1002120A* | [7 empty] | 29200 | 3620000% |  | 16 | 10 | 8.1 | 38500 | 34800 | 90.39% | 2.02 | Residential | 755 | Yes | 3.02
211230470 | Central Heat Pump | HEIL | HRCU-A-CB (Split System: Heat Pump with Remote Outdoor Unit-Air-Source) | DLCURAH36ABK |  |  | EN(A,D)4X48L24** | *80ES(N,L)1102420A* | [7 empty] | 29200 | 3600000% |  | 16.5 | 10.5 | 8.1 | 38500 | 34800 | 90.39% | 2.02 | Residential | 750 | Yes | 3
211230521 | Central Heat Pump | HEIL | HRCU-A-CB (Split System: Heat Pump with Remote Outdoor Unit-Air-Source) | DLCURAH36ABK |  |  | EN(A,D)4X48L24** | *80VSL0902420A* | [7 empty] | 29200 | 3580000% |  | 16.5 | 10 | 8.1 | 38500 | 34800 | 90.39% | 2 | Residential | 745 | Yes | 2.98
211241712 | Central Heat Pump | HEIL | HRCU-A-CB (Split System: Heat Pump with Remote Outdoor Unit-Air-Source) | DLCURAH24ABK |  |  | EA*4X30L17A* | *92ESN0801716A* | [7 empty] | 19100 | 2420000% |  | 17 | 10 | 8.5 | 26400 | 22800 | 86.36% | 1.9 | Residential | 505 | Yes | 2.02
211241745 | Central Heat Pump | HEIL | HRCU-A-CB (Split System: Heat Pump with Remote Outdoor Unit-Air-Source) | DLCURAH24ABK |  |  | EA*4X30L17A* | *92ESN0401410A* | [7 empty] | 19400 | 2400000% |  | 15.2 | 9.5 | 8.5 | 26600 | 23000 | 86.47% | 1.86 | Residential | 500 | Yes | 2
211241843 | Central Heat Pump | HEIL | HRCU-A-CB (Split System: Heat Pump with Remote Outdoor Unit-Air-Source) | DLCURAH24ABK |  |  | EA*4X36L17A* | *96VSN0401410A* | [7 empty] | 18900 | 2340000% |  | 16 | 10 | 8.5 | 25600 | 23800 | 92.97% | 1.96 | Residential | 487.5 | Yes | 1.95
211241994 | Central Heat Pump | HEIL | HRCU-A-CB (Split System: Heat Pump with Remote Outdoor Unit-Air-Source) | DLCURAH24ABK |  |  | EA*4X36L17A* | *80VTL0701716A* | [7 empty] | 19000 | 2420000% |  | 17 | 10 | 8.5 | 26000 | 22600 | 86.92% | 1.88 | Residential | 505 | Yes | 2.02
211242078 | Central Heat Pump | HEIL | HRCU-A-CB (Split System: Heat Pump with Remote Outdoor Unit-Air-Source) | DLCURAH24ABK |  |  | EA*4X36L17A* | *80ES(N,L)0451412A* | [7 empty] | 19300 | 2460000% |  | 16 | 10 | 8.5 | 26600 | 22200 | 83.46% | 1.82 | Residential | 512.5 | Yes | 2.05
211230705 | Central Heat Pump | HEIL | HRCU-A-CB (Split System: Heat Pump with Remote Outdoor Unit-Air-Source) | DLCURAH36ABK |  |  | EN(A,D)4X48L24** | *96VSN1002120A* | [7 empty] | 29200 | 3620000% |  | 16 | 10 | 8.1 | 38500 | 34800 | 90.39% | 2.02 | Residential | 755 | Yes | 3.02
211242279 | Central Heat Pump | HEIL | HRCU-A-CB (Split System: Heat Pump with Remote Outdoor Unit-Air-Source) | DLCURAH24ABK |  |  | EA*4X36L21A* | *96VSN0601714A* | [7 empty] | 18900 | 2360000% |  | 16.5 | 10 | 8.5 | 25600 | 23600 | 92.19% | 1.96 | Residential | 492.5 | Yes | 1.97
211259584 | Central Heat Pump | HEIL | HRCU-A-CB (Split System: Heat Pump with Remote Outdoor Unit-Air-Source) | DLCURAH18ABK |  |  | EA*4X19L17A* | *80VSL0451412A* | [7 empty] | 12300 | 1820000% |  | 16.5 | 11 | 8.5 | 18200 | 17600 | 96.7% | 2.14 | Residential | 380 | Yes | 1.52
211259633 | Central Heat Pump | HEIL | HRCU-A-CB (Split System: Heat Pump with Remote Outdoor Unit-Air-Source) | DLCURAH18ABK |  |  | EA*4X19L17A* | *96VSN0401712A* | [7 empty] | 12300 | 1820000% |  | 15.5 | 10.5 | 8.5 | 18300 | 17600 | 96.17% | 2.12 | Residential | 380 | Yes | 1.52
211259850 | Central Heat Pump | HEIL | HRCU-A-CB (Split System: Heat Pump with Remote Outdoor Unit-Air-Source) | DLCURAH18ABK |  |  | EA*4X19L17A* | *96VTN0601412A* | [7 empty] | 12400 | 1840000% |  | 16 | 11 | 8.5 | 18400 | 17600 | 95.65% | 2.12 | Residential | 382.5 | Yes | 1.53
211242578 | Central Heat Pump | HEIL | HRCU-A-CB (Split System: Heat Pump with Remote Outdoor Unit-Air-Source) | DLCURAH24ABK |  |  | EA*4X36L21A* | *80ES(N,L)0702116A* | [7 empty] | 19100 | 2440000% |  | 17 | 10 | 8.5 | 26200 | 22400 | 85.5% | 1.86 | Residential | 507.5 | Yes | 2.03
211242681 | Central Heat Pump | HEIL | HRCU-A-CB (Split System: Heat Pump with Remote Outdoor Unit-Air-Source) | DLCURAH24ABK |  |  | EA*4X36L21A* | *95ESN0801716A* | [7 empty] | 19400 | 2480000% |  | 15.5 | 10 | 8.5 | 26800 | 22000 | 82.09% | 1.8 | Residential | 517.5 | Yes | 2.07
211260688 | Central Heat Pump | HEIL | HRCU-A-CB (Split System: Heat Pump with Remote Outdoor Unit-Air-Source) | DLCURAH18ABK |  |  | EA*4X25L17A* | *80VSL0451412A* | [7 empty] | 12200 | 1830000% |  | 16.5 | 11 | 8.5 | 18100 | 17500 | 96.69% | 2.12 | Residential | 382.5 | Yes | 1.53
211260822 | Central Heat Pump | HEIL | HRCU-A-CB (Split System: Heat Pump with Remote Outdoor Unit-Air-Source) | DLCURAH18ABK |  |  | EA*4X25L17A* | *80ESU0401712A* | [7 empty] | 12500 | 1900000% |  | 16.5 | 11 | 8.5 | 18600 | 17200 | 92.47% | 2.12 | Residential | 395 | Yes | 1.58
211260890 | Central Heat Pump | HEIL | HRCU-A-CB (Split System: Heat Pump with Remote Outdoor Unit-Air-Source) | DLCURAH18ABK |  |  | EA*4X25L17A* | *95ESN0401410A* | [7 empty] | 12300 | 1830000% |  | 16 | 10.5 | 8.5 | 18200 | 17500 | 96.15% | 2.12 | Residential | 382.5 | Yes | 1.53
211260956 | Central Heat Pump | HEIL | HRCU-A-CB (Split System: Heat Pump with Remote Outdoor Unit-Air-Source) | DLCURAH18ABK |  |  | EA*4X25L17A* | *95ESN0261410A* | [7 empty] | 12400 | 1860000% |  | 16 | 11 | 8.5 | 18500 | 17400 | 94.05% | 2.12 | Residential | 387.5 | Yes | 1.55
211242863 | Central Heat Pump | HEIL | HRCU-A-CB (Split System: Heat Pump with Remote Outdoor Unit-Air-Source) | DLCURAH24ABK |  |  | EA*4X37L17A* | *80VSL0451716A* | [7 empty] | 19000 | 2460000% |  | 16.5 | 10 | 8.5 | 25600 | 21400 | 83.59% | 1.8 | Residential | 512.5 | Yes | 2.05
211243046 | Central Heat Pump | HEIL | HRCU-A-CB (Split System: Heat Pump with Remote Outdoor Unit-Air-Source) | DLCURAH24ABK |  |  | EA*4X37L17A* | *80ES(N,L)0701712A* | [7 empty] | 19000 | 2480000% |  | 16.5 | 10 | 8.5 | 25800 | 21400 | 82.95% | 1.78 | Residential | 517.5 | Yes | 2.07
211261709 | Central Heat Pump | HEIL | HRCU-A-CB (Split System: Heat Pump with Remote Outdoor Unit-Air-Source) | DLCURAH18ABK |  |  | EA*4X30L17A* | *80VSL0451716A* | [7 empty] | 12300 | 1780000% |  | 16 | 10.5 | 8.5 | 18300 | 18600 | 101.6% | 2.22 | Residential | 370 | Yes | 1.48
211261958 | Central Heat Pump | HEIL | HRCU-A-CB (Split System: Heat Pump with Remote Outdoor Unit-Air-Source) | DLCURAH18ABK |  |  | EA*4X30L17A* | *95ESN0261410A* | [7 empty] | 12600 | 1820000% |  | 15.5 | 10.5 | 8.5 | 18800 | 18400 | 97.87% | 2.22 | Residential | 380 | Yes | 1.52
211243732 | Central Heat Pump | HEIL | HRCU-A-CB (Split System: Heat Pump with Remote Outdoor Unit-Air-Source) | DLCURAH24ABK |  |  | EN(A,D)4X24L14** | *80VTL0451412A* | [7 empty] | 19500 | 2380000% |  | 16 | 10 | 8.5 | 26800 | 23200 | 86.57% | 1.92 | Residential | 495 | Yes | 1.98
211244116 | Central Heat Pump | HEIL | HRCU-A-CB (Split System: Heat Pump with Remote Outdoor Unit-Air-Source) | DLCURAH24ABK |  |  | EN(A,D)4X24L17** | *80ES(N,L)0451712A* | [7 empty] | 19400 | 2360000% |  | 16 | 10 | 8.5 | 26800 | 23600 | 88.06% | 1.94 | Residential | 492.5 | Yes | 1.97
211245684 | Central Heat Pump | HEIL | HRCU-A-CB (Split System: Heat Pump with Remote Outdoor Unit-Air-Source) | DLCURAH24ABK |  |  | EN(A,D)4X36L21** | *92ESN0802120A* | [7 empty] | 19300 | 2480000% |  | 16.5 | 10.5 | 8.5 | 26800 | 22200 | 82.84% | 1.84 | Residential | 517.5 | Yes | 2.07
211244519 | Central Heat Pump | HEIL | HRCU-A-CB (Split System: Heat Pump with Remote Outdoor Unit-Air-Source) | DLCURAH24ABK |  |  | EN(A,D)4X30L17** | *80VSL0451716A* | [7 empty] | 19200 | 2420000% |  | 16 | 10.5 | 8.1 | 26400 | 22800 | 86.36% | 1.88 | Residential | 505 | Yes | 2.02
211245986 | Central Heat Pump | HEIL | HRCU-A-CB (Split System: Heat Pump with Remote Outdoor Unit-Air-Source) | DLCURAH24ABK |  |  | FVM4X36***L | [8 empty] | 19000 | 2440000% |  | 17.5 | 10.5 | 8.5 | 26000 | 22400 | 86.15% | 1.88 | Residential | 507.5 | Yes | 2.03
211227109 | Central Heat Pump | HEIL | HRCU-A-CB (Split System: Heat Pump with Remote Outdoor Unit-Air-Source) | DLCURAH36ABK |  |  | EA*4X37L21A* | *96VSN0801716A* | [7 empty] | 29200 | 3680000% |  | 15.2 | 10 | 8.5 | 38500 | 35000 | 90.91% | 2.1 | Residential | 767.5 | Yes | 3.07
211227118 | Central Heat Pump | HEIL | HRCU-A-CB (Split System: Heat Pump with Remote Outdoor Unit-Air-Source) | DLCURAH36ABK |  |  | EA*4X37L21A* | *96VSN0802120A* | [7 empty] | 29000 | 3640000% |  | 16 | 10 | 8.5 | 38500 | 34800 | 90.39% | 2.08 | Residential | 757.5 | Yes | 3.03
211227148 | Central Heat Pump | HEIL | HRCU-A-CB (Split System: Heat Pump with Remote Outdoor Unit-Air-Source) | DLCURAH36ABK |  |  | EA*4X37L21A* | *95ESU1002120A* | [7 empty] | 29000 | 3660000% |  | 16 | 10 | 8.5 | 38500 | 34800 | 90.39% | 2.1 | Residential | 762.5 | Yes | 3.05
211227198 | Central Heat Pump | HEIL | HRCU-A-CB (Split System: Heat Pump with Remote Outdoor Unit-Air-Source) | DLCURAH36ABK |  |  | EA*4X37L21A* | *96VTN1002120A* | [7 empty] | 29200 | 3660000% |  | 15.5 | 10 | 8.5 | 38500 | 34800 | 90.39% | 2.1 | Residential | 762.5 | Yes | 3.05
211227525 | Central Heat Pump | HEIL | HRCU-A-CB (Split System: Heat Pump with Remote Outdoor Unit-Air-Source) | DLCURAH36ABK |  |  | EA*4X42L21A* | *92ESN0801716A* | [7 empty] | 29400 | 3540000% |  | 16 | 10 | 8.1 | 38500 | 35000 | 90.91% | 1.88 | Residential | 737.5 | Yes | 2.95
211244770 | Central Heat Pump | HEIL | HRCU-A-CB (Split System: Heat Pump with Remote Outdoor Unit-Air-Source) | DLCURAH24ABK |  |  | EN(A,D)4X30L17** | *95ESN0801716A* | [7 empty] | 19500 | 2460000% |  | 15.5 | 10 | 8.1 | 26800 | 22200 | 82.84% | 1.82 | Residential | 512.5 | Yes | 2.05
211712692 | Central Heat Pump | HEIL | HRCU-A-CB (Split System: Heat Pump with Remote Outdoor Unit-Air-Source) | DLCURAH30ABK |  |  | EA*4X42L24A* | *80VSL1102422A* | [7 empty] | 23400 | 3000000% |  | 15.2 | 9 | 8.1 | 33800 | 27200 | 80.47% | 1.8 | Residential | 625 | Yes | 2.5
211227770 | Central Heat Pump | HEIL | HRCU-A-CB (Split System: Heat Pump with Remote Outdoor Unit-Air-Source) | DLCURAH36ABK |  |  | EA*4X42L24A* | *80ES(N,L)0702116A* | [7 empty] | 29400 | 3520000% |  | 16 | 10 | 8.1 | 38500 | 35000 | 90.91% | 1.88 | Residential | 732.5 | Yes | 2.93
211227900 | Central Heat Pump | HEIL | HRCU-A-CB (Split System: Heat Pump with Remote Outdoor Unit-Air-Source) | DLCURAH36ABK |  |  | EA*4X42L24A* | *80ESU0802120A | [7 empty] | 29600 | 3700000% |  | 15.5 | 10 | 8.5 | 40000 | 35200 | 88% | 1.96 | Residential | 770 | Yes | 3.08
211228134 | Central Heat Pump | HEIL | HRCU-A-CB (Split System: Heat Pump with Remote Outdoor Unit-Air-Source) | DLCURAH36ABK |  |  | EA*4X42L24A* | *96VTN1002122A* | [7 empty] | 29200 | 3540000% |  | 16.5 | 10 | 8.1 | 38500 | 35000 | 90.91% | 1.88 | Residential | 737.5 | Yes | 2.95
211244870 | Central Heat Pump | HEIL | HRCU-A-CB (Split System: Heat Pump with Remote Outdoor Unit-Air-Source) | DLCURAH24ABK |  |  | EN(A,D,W)4X36L17** | *96VSN0601714A* | [7 empty] | 18900 | 2340000% |  | 16.5 | 10 | 8.1 | 25800 | 24000 | 93.02% | 2 | Residential | 487.5 | Yes | 1.95
211244985 | Central Heat Pump | HEIL | HRCU-A-CB (Split System: Heat Pump with Remote Outdoor Unit-Air-Source) | DLCURAH24ABK |  |  | EN(A,D,W)4X36L17** | *80ESU0401712A* | [7 empty] | 19000 | 2400000% |  | 17 | 10.5 | 8.1 | 26000 | 23200 | 89.23% | 1.94 | Residential | 500 | Yes | 2
211240337 | Central Heat Pump | HEIL | HRCU-A-CB (Split System: Heat Pump with Remote Outdoor Unit-Air-Source) | DLCURAH24ABK |  |  | EA*4X24L14A* | *92ESN0601412A* | [7 empty] | 19600 | 2420000% |  | 16 | 10 | 8.5 | 27200 | 23400 | 86.03% | 1.9 | Residential | 505 | Yes | 2.02
211260424 | Central Heat Pump | HEIL | HRCU-A-CB (Split System: Heat Pump with Remote Outdoor Unit-Air-Source) | DLCURAH18ABK |  |  | EA*4X24L17A* | *96VTN0801716A* | [7 empty] | 12300 | 1740000% |  | 16 | 10.5 | 8.5 | 18300 | 19200 | 104.9% | 2.3 | Residential | 362.5 | Yes | 1.45
211260474 | Central Heat Pump | HEIL | HRCU-A-CB (Split System: Heat Pump with Remote Outdoor Unit-Air-Source) | DLCURAH18ABK |  |  | EA*4X24L17A* | *95ESN0601412A* | [7 empty] | 12500 | 1780000% |  | 16 | 10.5 | 8.5 | 18700 | 19000 | 101.6% | 2.28 | Residential | 370 | Yes | 1.48
211260567 | Central Heat Pump | HEIL | HRCU-A-CB (Split System: Heat Pump with Remote Outdoor Unit-Air-Source) | DLCURAH18ABK |  |  | EA*4X24L17A* | *80ES(N,L)0701712A* | [7 empty] | 12600 | 1800000% |  | 16 | 10.5 | 8.5 | 18800 | 18900 | 100.5% | 2.28 | Residential | 375 | Yes | 1.5
211228370 | Central Heat Pump | HEIL | HRCU-A-CB (Split System: Heat Pump with Remote Outdoor Unit-Air-Source) | DLCURAH36ABK |  |  | EA*4X43L21A* | *80ESU1002120A* | [7 empty] | 29000 | 3640000% |  | 16 | 10 | 8.5 | 38500 | 34800 | 90.39% | 2.08 | Residential | 757.5 | Yes | 3.03
211228504 | Central Heat Pump | HEIL | HRCU-A-CB (Split System: Heat Pump with Remote Outdoor Unit-Air-Source) | DLCURAH36ABK |  |  | EA*4X43L21A* | *95ESN0802120A* | [7 empty] | 29200 | 3720000% |  | 15.5 | 10 | 8.5 | 38500 | 35000 | 90.91% | 2.12 | Residential | 775 | Yes | 3.1
211228679 | Central Heat Pump | HEIL | HRCU-A-CB (Split System: Heat Pump with Remote Outdoor Unit-Air-Source) | DLCURAH36ABK |  |  | EA*4X43L21A* | OLV112A16A | [7 empty] | 29200 | 3660000% |  | 15.2 | 10 | 8.5 | 38500 | 35000 | 90.91% | 2.08 | Residential | 762.5 | Yes | 3.05
211228779 | Central Heat Pump | HEIL | HRCU-A-CB (Split System: Heat Pump with Remote Outdoor Unit-Air-Source) | DLCURAH36ABK |  |  | EA*4X48L21A* | *80ES(N,L)0901714A* | [7 empty] | 29000 | 3640000% |  | 16 | 10 | 8.5 | 38500 | 34800 | 90.39% | 2.08 | Residential | 757.5 | Yes | 3.03
211240503 | Central Heat Pump | HEIL | HRCU-A-CB (Split System: Heat Pump with Remote Outdoor Unit-Air-Source) | DLCURAH24ABK |  |  | EA*4X24L17A* | *80ESU0401712A* | [7 empty] | 19300 | 2360000% |  | 17 | 10 | 8.5 | 26600 | 24600 | 92.48% | 2.04 | Residential | 492.5 | Yes | 1.97
211240528 | Central Heat Pump | HEIL | HRCU-A-CB (Split System: Heat Pump with Remote Outdoor Unit-Air-Source) | DLCURAH24ABK |  |  | EA*4X24L17A* | *96VTN0401712A* | [7 empty] | 19300 | 2300000% |  | 15.5 | 9.5 | 8.5 | 26400 | 26000 | 98.48% | 2.18 | Residential | 480 | Yes | 1.92
211240580 | Central Heat Pump | HEIL | HRCU-A-CB (Split System: Heat Pump with Remote Outdoor Unit-Air-Source) | DLCURAH24ABK |  |  | EA*4X24L17A* | *95ESN0601412A* | [7 empty] | 19600 | 2400000% |  | 15.5 | 10 | 8.5 | 27200 | 23600 | 86.76% | 1.92 | Residential | 500 | Yes | 2
211241005 | Central Heat Pump | HEIL | HRCU-A-CB (Split System: Heat Pump with Remote Outdoor Unit-Air-Source) | DLCURAH24ABK |  |  | EA*4X25L17A* | *95ESN0401712A* | [7 empty] | 19100 | 2460000% |  | 15.2 | 10 | 8.5 | 25800 | 21200 | 82.17% | 1.76 | Residential | 512.5 | Yes | 2.05
211241205 | Central Heat Pump | HEIL | HRCU-A-CB (Split System: Heat Pump with Remote Outdoor Unit-Air-Source) | DLCURAH24ABK |  |  | EA*4X25L17A* | *80ESU0601716A | [7 empty] | 19100 | 2560000% |  | 17 | 10.5 | 8.5 | 26000 | 20600 | 79.23% | 1.76 | Residential | 532.5 | Yes | 2.13
211241398 | Central Heat Pump | HEIL | HRCU-A-CB (Split System: Heat Pump with Remote Outdoor Unit-Air-Source) | DLCURAH24ABK |  |  | EA*4X30L17A* | *96VSN0601714A* | [7 empty] | 18900 | 2340000% |  | 16.5 | 10 | 8.5 | 25800 | 24200 | 93.8% | 2.02 | Residential | 487.5 | Yes | 1.95
211260983 | Central Heat Pump | HEIL | HRCU-A-CB (Split System: Heat Pump with Remote Outdoor Unit-Air-Source) | DLCURAH18ABK |  |  | EA*4X25L17A* | *80ES(N,L)0451412A* | [7 empty] | 12400 | 1860000% |  | 16.5 | 11 | 8.5 | 18400 | 17400 | 94.57% | 2.12 | Residential | 387.5 | Yes | 1.55
211261562 | Central Heat Pump | HEIL | HRCU-A-CB (Split System: Heat Pump with Remote Outdoor Unit-Air-Source) | DLCURAH18ABK |  |  | EA*4X30L17A* | *96VSN0601714A* | [7 empty] | 12400 | 1780000% |  | 16 | 10.5 | 8.5 | 18400 | 18500 | 100.5% | 2.22 | Residential | 370 | Yes | 1.48
211229215 | Central Heat Pump | HEIL | HRCU-A-CB (Split System: Heat Pump with Remote Outdoor Unit-Air-Source) | DLCURAH36ABK |  |  | EA*4X48L21A* | OMV098J12* | [7 empty] | 29000 | 3560000% |  | 15.2 | 9.5 | 8.1 | 38500 | 34800 | 90.39% | 2.04 | Residential | 742.5 | Yes | 2.97
211229288 | Central Heat Pump | HEIL | HRCU-A-CB (Split System: Heat Pump with Remote Outdoor Unit-Air-Source) | DLCURAH36ABK |  |  | EA*4X48L24A* | *80ES(N,L)0902420A* | [7 empty] | 29000 | 3600000% |  | 16.5 | 10 | 8.5 | 38500 | 34600 | 89.87% | 2.06 | Residential | 750 | Yes | 3
211229324 | Central Heat Pump | HEIL | HRCU-A-CB (Split System: Heat Pump with Remote Outdoor Unit-Air-Source) | DLCURAH36ABK |  |  | EA*4X48L24A* | *80ES(N,L)1352420A* | [7 empty] | 29000 | 3620000% |  | 16 | 10 | 8.5 | 38500 | 34600 | 89.87% | 2.06 | Residential | 755 | Yes | 3.02
211229363 | Central Heat Pump | HEIL | HRCU-A-CB (Split System: Heat Pump with Remote Outdoor Unit-Air-Source) | DLCURAH36ABK |  |  | EA*4X48L24A* | *80VSL0902420A* | [7 empty] | 28800 | 3580000% |  | 16.5 | 10 | 8.5 | 37800 | 34600 | 91.53% | 2.04 | Residential | 745 | Yes | 2.98
211229372 | Central Heat Pump | HEIL | HRCU-A-CB (Split System: Heat Pump with Remote Outdoor Unit-Air-Source) | DLCURAH36ABK |  |  | EA*4X48L24A* | *80VSL1102422A* | [7 empty] | 28800 | 3580000% |  | 16.5 | 10 | 8.5 | 37800 | 34600 | 91.53% | 2.04 | Residential | 745 | Yes | 2.98
211229404 | Central Heat Pump | HEIL | HRCU-A-CB (Split System: Heat Pump with Remote Outdoor Unit-Air-Source) | DLCURAH36ABK |  |  | EA*4X48L24A* | *80VTL0902120A* | [7 empty] | 28800 | 3560000% |  | 16.5 | 10 | 8.1 | 37800 | 34600 | 91.53% | 2.04 | Residential | 742.5 | Yes | 2.97
211229556 | Central Heat Pump | HEIL | HRCU-A-CB (Split System: Heat Pump with Remote Outdoor Unit-Air-Source) | DLCURAH36ABK |  |  | EA*4X48L24A* | *96VSN1202422A* | [7 empty] | 29000 | 3580000% |  | 16 | 10 | 8.5 | 38500 | 34600 | 89.87% | 2.04 | Residential | 745 | Yes | 2.98
211229597 | Central Heat Pump | HEIL | HRCU-A-CB (Split System: Heat Pump with Remote Outdoor Unit-Air-Source) | DLCURAH36ABK |  |  | EA*4X48L24A* | *96VTN0802120A* | [7 empty] | 28800 | 3560000% |  | 16 | 10 | 8.1 | 37800 | 34600 | 91.53% | 2.02 | Residential | 742.5 | Yes | 2.97
211229974 | Central Heat Pump | HEIL | HRCU-A-CB (Split System: Heat Pump with Remote Outdoor Unit-Air-Source) | DLCURAH36ABK |  |  | EN(A,D,W)4X48L21** | *80ES(N,L)1102120A* | [7 empty] | 29200 | 3620000% |  | 16.5 | 10.5 | 8.1 | 38500 | 34800 | 90.39% | 2.02 | Residential | 755 | Yes | 3.02
211230033 | Central Heat Pump | HEIL | HRCU-A-CB (Split System: Heat Pump with Remote Outdoor Unit-Air-Source) | DLCURAH36ABK |  |  | EN(A,D,W)4X48L21** | *80ESU0601716A | [7 empty] | 29000 | 3560000% |  | 16.5 | 10 | 8.1 | 38500 | 34800 | 90.39% | 2 | Residential | 742.5 | Yes | 2.97
211230265 | Central Heat Pump | HEIL | HRCU-A-CB (Split System: Heat Pump with Remote Outdoor Unit-Air-Source) | DLCURAH36ABK |  |  | EN(A,D,W)4X48L21** | *95ESU0601716A* | [7 empty] | 29200 | 3580000% |  | 16 | 10 | 8.1 | 38500 | 34800 | 90.39% | 2 | Residential | 745 | Yes | 2.98
211230458 | Central Heat Pump | HEIL | HRCU-A-CB (Split System: Heat Pump with Remote Outdoor Unit-Air-Source) | DLCURAH36ABK |  |  | EN(A,D)4X48L24** | *80ES(N,L)1102120A* | [7 empty] | 29200 | 3620000% |  | 16.5 | 10.5 | 8.1 | 38500 | 34800 | 90.39% | 2.02 | Residential | 755 | Yes | 3.02
212383077 | Central Heat Pump | HEIL | HRCU-A-CB (Split System: Heat Pump with Remote Outdoor Unit-Air-Source) | DLCURAH36ABK |  |  | EA*4X36L17A* | *80ESU0601716A | [7 empty] | 29600 | 3560000% |  | 15.5 | 9.5 | 8.1 | 39500 | 35200 | 89.11% | 1.84 | Residential | 742.5 | Yes | 2.97
212383370 | Central Heat Pump | HEIL | HRCU-A-CB (Split System: Heat Pump with Remote Outdoor Unit-Air-Source) | DLCURAH36ABK |  |  | EA*4X36L21A* | *80ESU0802120A | [7 empty] | 29600 | 3660000% |  | 15.2 | 10 | 8.1 | 40000 | 35400 | 88.5% | 1.88 | Residential | 762.5 | Yes | 3.05
212383452 | Central Heat Pump | HEIL | HRCU-A-CB (Split System: Heat Pump with Remote Outdoor Unit-Air-Source) | DLCURAH36ABK |  |  | EA*4X42L21A* | OLV112A16A | [7 empty] | 29400 | 3540000% |  | 15.2 | 9.5 | 8.1 | 39500 | 35200 | 89.11% | 1.88 | Residential | 737.5 | Yes | 2.95
212384681 | Central Heat Pump | HEIL | HRCU-A-CB (Split System: Heat Pump with Remote Outdoor Unit-Air-Source) | DLCURAH36ABK |  |  | EN(A,D,W)4X42L21** | *92ESN0802120A* | [7 empty] | 29400 | 3640000% |  | 15.5 | 10 | 8.1 | 39500 | 35200 | 89.11% | 1.92 | Residential | 757.5 | Yes | 3.03
211230494 | Central Heat Pump | HEIL | HRCU-A-CB (Split System: Heat Pump with Remote Outdoor Unit-Air-Source) | DLCURAH36ABK |  |  | EN(A,D)4X48L24** | *80ES(N,L)1552420A* | [7 empty] | 29200 | 3720000% |  | 16 | 10.5 | 8.1 | 39500 | 35000 | 88.61% | 2.08 | Residential | 775 | Yes | 3.1
211230633 | Central Heat Pump | HEIL | HRCU-A-CB (Split System: Heat Pump with Remote Outdoor Unit-Air-Source) | DLCURAH36ABK |  |  | EN(A,D)4X48L24** | *92ESN1202420A* | [7 empty] | 29200 | 3640000% |  | 16 | 10.5 | 8.1 | 38500 | 34800 | 90.39% | 2.04 | Residential | 757.5 | Yes | 3.03
211230844 | Central Heat Pump | HEIL | HRCU-A-CB (Split System: Heat Pump with Remote Outdoor Unit-Air-Source) | DLCURAH36ABK |  |  | FEM4X42**BL | [8 empty] | 29200 | 3700000% |  | 16 | 10 | 8.1 | 38500 | 34800 | 90.39% | 2 | Residential | 770 | Yes | 3.08
211241807 | Central Heat Pump | HEIL | HRCU-A-CB (Split System: Heat Pump with Remote Outdoor Unit-Air-Source) | DLCURAH24ABK |  |  | EA*4X30L17A* | OMV112K14A | [7 empty] | 19200 | 2400000% |  | 16 | 10 | 8.5 | 26400 | 23000 | 87.12% | 1.9 | Residential | 500 | Yes | 2
211242057 | Central Heat Pump | HEIL | HRCU-A-CB (Split System: Heat Pump with Remote Outdoor Unit-Air-Source) | DLCURAH24ABK |  |  | EA*4X36L17A* | *95ESN0261410A* | [7 empty] | 18900 | 2340000% |  | 16.5 | 10 | 8.5 | 25600 | 23600 | 92.19% | 1.96 | Residential | 487.5 | Yes | 1.95
211242418 | Central Heat Pump | HEIL | HRCU-A-CB (Split System: Heat Pump with Remote Outdoor Unit-Air-Source) | DLCURAH24ABK |  |  | EA*4X36L21A* | *80VSL0902120A* | [7 empty] | 19000 | 2420000% |  | 17 | 10 | 8.5 | 26000 | 22800 | 87.69% | 1.88 | Residential | 505 | Yes | 2.02
211242534 | Central Heat Pump | HEIL | HRCU-A-CB (Split System: Heat Pump with Remote Outdoor Unit-Air-Source) | DLCURAH24ABK |  |  | EA*4X36L21A* | *96VTN1002120A* | [7 empty] | 19000 | 2400000% |  | 17 | 10 | 8.5 | 26000 | 22800 | 87.69% | 1.9 | Residential | 500 | Yes | 2
211242602 | Central Heat Pump | HEIL | HRCU-A-CB (Split System: Heat Pump with Remote Outdoor Unit-Air-Source) | DLCURAH24ABK |  |  | EA*4X36L21A* | *80ES(N,L)0902120A* | [7 empty] | 19200 | 2480000% |  | 17 | 10 | 8.5 | 26600 | 22000 | 82.71% | 1.82 | Residential | 517.5 | Yes | 2.07
211245270 | Central Heat Pump | HEIL | HRCU-A-CB (Split System: Heat Pump with Remote Outdoor Unit-Air-Source) | DLCURAH24ABK |  |  | EN(A,D,W)4X36L17** | OLV098A12* | [7 empty] | 18900 | 2340000% |  | 16.5 | 10 | 8.1 | 25800 | 24200 | 93.8% | 2 | Residential | 487.5 | Yes | 1.95
211243034 | Central Heat Pump | HEIL | HRCU-A-CB (Split System: Heat Pump with Remote Outdoor Unit-Air-Source) | DLCURAH24ABK |  |  | EA*4X37L17A* | *80ES(N,L)0451712A* | [7 empty] | 18900 | 2460000% |  | 16.5 | 10 | 8.5 | 25600 | 21600 | 84.38% | 1.8 | Residential | 512.5 | Yes | 2.05
211243159 | Central Heat Pump | HEIL | HRCU-A-CB (Split System: Heat Pump with Remote Outdoor Unit-Air-Source) | DLCURAH24ABK |  |  | EA*4X37L17A* | *80ESU0601716A | [7 empty] | 19100 | 2540000% |  | 16.5 | 10.5 | 8.5 | 26200 | 21000 | 80.15% | 1.76 | Residential | 530 | Yes | 2.12
210599166 | Central Heat Pump | HEIL | HRCU-A-CB (Split System: Heat Pump with Remote Outdoor Unit-Air-Source) | HVH837GKA** |  |  | EA*4X60L24A*+WALLCON | *80CSU1002120A* | [7 empty] | 31200 | 3280000% |  | 17.5 | 11.5 | 8.1 | 32000 | 27600 | 86.25% | 2.2 | Residential | 682.5 | Yes | 2.73
210599298 | Central Heat Pump | HEIL | HRCU-A-CB (Split System: Heat Pump with Remote Outdoor Unit-Air-Source) | HVH837GKA** |  |  | EA*4X61L24A*+WALLCON | *96CTN1002122A* | [7 empty] | 31200 | 3320000% |  | 18 | 11.5 | 8.1 | 32000 | 27600 | 86.25% | 2.22 | Residential | 692.5 | Yes | 2.77
212383003 | Central Heat Pump | HEIL | HRCU-A-CB (Split System: Heat Pump with Remote Outdoor Unit-Air-Source) | DLCURAH36ABK |  |  | EA*4X36L17A* | *80ES(N,L)0901714A* | [7 empty] | 29600 | 3560000% |  | 15.5 | 9.5 | 8.1 | 39500 | 35200 | 89.11% | 1.84 | Residential | 742.5 | Yes | 2.97
211243636 | Central Heat Pump | HEIL | HRCU-A-CB (Split System: Heat Pump with Remote Outdoor Unit-Air-Source) | DLCURAH24ABK |  |  | EA*4X37L21A* | *92ESN0401712A* | [7 empty] | 18700 | 2440000% |  | 16 | 10 | 8.1 | 25400 | 21200 | 83.46% | 1.78 | Residential | 507.5 | Yes | 2.03
211244140 | Central Heat Pump | HEIL | HRCU-A-CB (Split System: Heat Pump with Remote Outdoor Unit-Air-Source) | DLCURAH24ABK |  |  | EN(A,D)4X24L17** | *80ES(N,L)0901714A* | [7 empty] | 19500 | 2400000% |  | 16 | 10 | 8.5 | 27000 | 23000 | 85.19% | 1.9 | Residential | 500 | Yes | 2
211244229 | Central Heat Pump | HEIL | HRCU-A-CB (Split System: Heat Pump with Remote Outdoor Unit-Air-Source) | DLCURAH24ABK |  |  | EN(A,D)4X24L17** | *80ES(N,L)0701412A* | [7 empty] | 19500 | 2380000% |  | 16 | 10 | 8.5 | 26800 | 23200 | 86.57% | 1.92 | Residential | 495 | Yes | 1.98
211240325 | Central Heat Pump | HEIL | HRCU-A-CB (Split System: Heat Pump with Remote Outdoor Unit-Air-Source) | DLCURAH24ABK |  |  | EA*4X24L14A* | *80ES(N,L)0451412A* | [7 empty] | 19600 | 2420000% |  | 16 | 10 | 8.5 | 27200 | 23400 | 86.03% | 1.9 | Residential | 505 | Yes | 2.02
211226374 | Central Heat Pump | HEIL | HRCU-A-CB (Split System: Heat Pump with Remote Outdoor Unit-Air-Source) | DLCURAH36ABK |  |  | EA*4X36L21A* | *95ESN1002120A* | [7 empty] | 29600 | 3560000% |  | 15.5 | 9.5 | 8.1 | 39500 | 35200 | 89.11% | 1.84 | Residential | 742.5 | Yes | 2.97
211226597 | Central Heat Pump | HEIL | HRCU-A-CB (Split System: Heat Pump with Remote Outdoor Unit-Air-Source) | DLCURAH36ABK |  |  | EA*4X37L17A* | *80VTL0701716A* | [7 empty] | 29400 | 3640000% |  | 15.5 | 10 | 8.5 | 39500 | 35000 | 88.61% | 2.04 | Residential | 757.5 | Yes | 3.03
211226640 | Central Heat Pump | HEIL | HRCU-A-CB (Split System: Heat Pump with Remote Outdoor Unit-Air-Source) | DLCURAH36ABK |  |  | EA*4X37L17A* | *92ESN0801716A* | [7 empty] | 29400 | 3680000% |  | 15.2 | 10 | 8.5 | 39500 | 35000 | 88.61% | 2.06 | Residential | 767.5 | Yes | 3.07
211226808 | Central Heat Pump | HEIL | HRCU-A-CB (Split System: Heat Pump with Remote Outdoor Unit-Air-Source) | DLCURAH36ABK |  |  | EA*4X37L21A* | *80ES(N,L)0702116A* | [7 empty] | 29200 | 3720000% |  | 15.5 | 10 | 8.5 | 38500 | 35000 | 90.91% | 2.12 | Residential | 775 | Yes | 3.1
211244538 | Central Heat Pump | HEIL | HRCU-A-CB (Split System: Heat Pump with Remote Outdoor Unit-Air-Source) | DLCURAH24ABK |  |  | EN(A,D)4X30L17** | *95ESU0601716A* | [7 empty] | 19100 | 2420000% |  | 16.5 | 10.5 | 8.1 | 26200 | 22800 | 87.02% | 1.9 | Residential | 505 | Yes | 2.02
211244549 | Central Heat Pump | HEIL | HRCU-A-CB (Split System: Heat Pump with Remote Outdoor Unit-Air-Source) | DLCURAH24ABK |  |  | EN(A,D)4X30L17** | *80ESU0401712A* | [7 empty] | 19000 | 2400000% |  | 17 | 10.5 | 8.1 | 26000 | 23200 | 89.23% | 1.94 | Residential | 500 | Yes | 2
211244574 | Central Heat Pump | HEIL | HRCU-A-CB (Split System: Heat Pump with Remote Outdoor Unit-Air-Source) | DLCURAH24ABK |  |  | EN(A,D)4X30L17** | *96VTN0401712A* | [7 empty] | 19000 | 2340000% |  | 16 | 10 | 8.1 | 25800 | 24000 | 93.02% | 1.98 | Residential | 487.5 | Yes | 1.95
211240824 | Central Heat Pump | HEIL | HRCU-A-CB (Split System: Heat Pump with Remote Outdoor Unit-Air-Source) | DLCURAH24ABK |  |  | EA*4X25L17A* | *96VSN0601714A* | [7 empty] | 18900 | 2480000% |  | 16.5 | 10 | 8.5 | 25600 | 21200 | 82.81% | 1.78 | Residential | 517.5 | Yes | 2.07
211240842 | Central Heat Pump | HEIL | HRCU-A-CB (Split System: Heat Pump with Remote Outdoor Unit-Air-Source) | DLCURAH24ABK |  |  | EA*4X25L17A* | *96VSN0401712A* | [7 empty] | 18600 | 2380000% |  | 16 | 10 | 8.1 | 25200 | 21800 | 86.51% | 1.82 | Residential | 495 | Yes | 1.98
211240909 | Central Heat Pump | HEIL | HRCU-A-CB (Split System: Heat Pump with Remote Outdoor Unit-Air-Source) | DLCURAH24ABK |  |  | EA*4X25L17A* | *80VSL0451716A* | [7 empty] | 18900 | 2480000% |  | 16.5 | 10 | 8.5 | 25600 | 21200 | 82.81% | 1.78 | Residential | 517.5 | Yes | 2.07
211241027 | Central Heat Pump | HEIL | HRCU-A-CB (Split System: Heat Pump with Remote Outdoor Unit-Air-Source) | DLCURAH24ABK |  |  | EA*4X25L17A* | *96VTN0401410A* | [7 empty] | 18800 | 2440000% |  | 16 | 10 | 8.5 | 25600 | 21600 | 84.38% | 1.78 | Residential | 507.5 | Yes | 2.03
211244690 | Central Heat Pump | HEIL | HRCU-A-CB (Split System: Heat Pump with Remote Outdoor Unit-Air-Source) | DLCURAH24ABK |  |  | EN(A,D)4X30L17** | *80ES(N,L)0451712A* | [7 empty] | 19100 | 2400000% |  | 16.5 | 10.5 | 8.1 | 26200 | 23000 | 87.79% | 1.9 | Residential | 500 | Yes | 2
211244906 | Central Heat Pump | HEIL | HRCU-A-CB (Split System: Heat Pump with Remote Outdoor Unit-Air-Source) | DLCURAH24ABK |  |  | EN(A,D,W)4X36L17** | *96VSN0801716A* | [7 empty] | 19100 | 2420000% |  | 16.5 | 10.5 | 8.1 | 26200 | 23000 | 87.79% | 1.9 | Residential | 505 | Yes | 2.02
211245333 | Central Heat Pump | HEIL | HRCU-A-CB (Split System: Heat Pump with Remote Outdoor Unit-Air-Source) | DLCURAH24ABK |  |  | EN(A,D)4X36L21** | *96VSN1002120A* | [7 empty] | 19000 | 2380000% |  | 17 | 10.5 | 8.1 | 26000 | 23400 | 90% | 1.94 | Residential | 495 | Yes | 1.98
211241193 | Central Heat Pump | HEIL | HRCU-A-CB (Split System: Heat Pump with Remote Outdoor Unit-Air-Source) | DLCURAH24ABK |  |  | EA*4X25L17A* | *80ES(N,L)0701412A* | [7 empty] | 18900 | 2500000% |  | 17 | 10.5 | 8.5 | 25600 | 21000 | 82.03% | 1.78 | Residential | 520 | Yes | 2.08
211241260 | Central Heat Pump | HEIL | HRCU-A-CB (Split System: Heat Pump with Remote Outdoor Unit-Air-Source) | DLCURAH24ABK |  |  | EA*4X30L14A* | *96VSN0601412A* | [7 empty] | 19000 | 2340000% |  | 16.5 | 10 | 8.5 | 25800 | 24200 | 93.8% | 2 | Residential | 487.5 | Yes | 1.95
211222607 | Central Heat Pump | HEIL | HRCU-A-CB (Split System: Heat Pump with Remote Outdoor Unit-Air-Source) | DLCURAH30ABK |  |  | EA*4X37L21A* | *92ESN0802120A* | [7 empty] | 23200 | 3120000% |  | 15.2 | 9 | 8.5 | 33400 | 26000 | 77.84% | 1.88 | Residential | 650 | Yes | 2.6
211241678 | Central Heat Pump | HEIL | HRCU-A-CB (Split System: Heat Pump with Remote Outdoor Unit-Air-Source) | DLCURAH24ABK |  |  | EA*4X30L17A* | *80ES(N,L)0901714A* | [7 empty] | 19200 | 2460000% |  | 16.5 | 10 | 8.5 | 26600 | 22600 | 84.96% | 1.86 | Residential | 512.5 | Yes | 2.05
211241861 | Central Heat Pump | HEIL | HRCU-A-CB (Split System: Heat Pump with Remote Outdoor Unit-Air-Source) | DLCURAH24ABK |  |  | EA*4X36L17A* | *96VSN0601412A* | [7 empty] | 18900 | 2360000% |  | 16.5 | 10 | 8.5 | 25800 | 23400 | 90.7% | 1.94 | Residential | 492.5 | Yes | 1.97
211242297 | Central Heat Pump | HEIL | HRCU-A-CB (Split System: Heat Pump with Remote Outdoor Unit-Air-Source) | DLCURAH24ABK |  |  | EA*4X36L21A* | *96VSN1002120A* | [7 empty] | 18900 | 2400000% |  | 17 | 10 | 8.5 | 26000 | 22800 | 87.69% | 1.9 | Residential | 500 | Yes | 2
211242714 | Central Heat Pump | HEIL | HRCU-A-CB (Split System: Heat Pump with Remote Outdoor Unit-Air-Source) | DLCURAH24ABK |  |  | EA*4X36L21A* | *80ESU0601716A | [7 empty] | 19300 | 2500000% |  | 17 | 10.5 | 8.5 | 26600 | 21800 | 81.95% | 1.82 | Residential | 520 | Yes | 2.08
211242796 | Central Heat Pump | HEIL | HRCU-A-CB (Split System: Heat Pump with Remote Outdoor Unit-Air-Source) | DLCURAH24ABK |  |  | EA*4X37L17A* | *96VSN0401712A* | [7 empty] | 19100 | 2460000% |  | 15.5 | 10 | 8.5 | 25800 | 21600 | 83.72% | 1.78 | Residential | 512.5 | Yes | 2.05
211242814 | Central Heat Pump | HEIL | HRCU-A-CB (Split System: Heat Pump with Remote Outdoor Unit-Air-Source) | DLCURAH24ABK |  |  | EA*4X37L17A* | *96VSN0801716A* | [7 empty] | 18900 | 2460000% |  | 16.5 | 10 | 8.5 | 25600 | 21400 | 83.59% | 1.8 | Residential | 512.5 | Yes | 2.05
211245590 | Central Heat Pump | HEIL | HRCU-A-CB (Split System: Heat Pump with Remote Outdoor Unit-Air-Source) | DLCURAH24ABK |  |  | EN(A,D)4X36L21** | *80ES(N,L)0451712A* | [7 empty] | 19100 | 2400000% |  | 16.5 | 10.5 | 8.1 | 26200 | 23000 | 87.79% | 1.9 | Residential | 500 | Yes | 2
211243147 | Central Heat Pump | HEIL | HRCU-A-CB (Split System: Heat Pump with Remote Outdoor Unit-Air-Source) | DLCURAH24ABK |  |  | EA*4X37L17A* | *80ES(N,L)0701412A* | [7 empty] | 18900 | 2480000% |  | 17 | 10.5 | 8.5 | 25800 | 21400 | 82.95% | 1.8 | Residential | 517.5 | Yes | 2.07
211243250 | Central Heat Pump | HEIL | HRCU-A-CB (Split System: Heat Pump with Remote Outdoor Unit-Air-Source) | DLCURAH24ABK |  |  | EA*4X37L21A* | *96VSN0401712A* | [7 empty] | 18500 | 2400000% |  | 16 | 10 | 8.1 | 25000 | 21600 | 86.4% | 1.8 | Residential | 500 | Yes | 2
211241513 | Central Heat Pump | HEIL | HRCU-A-CB (Split System: Heat Pump with Remote Outdoor Unit-Air-Source) | DLCURAH24ABK |  |  | EA*4X30L17A* | *80ESU0401712A* | [7 empty] | 19000 | 2400000% |  | 17 | 10 | 8.5 | 26000 | 23200 | 89.23% | 1.94 | Residential | 500 | Yes | 2
211243917 | Central Heat Pump | HEIL | HRCU-A-CB (Split System: Heat Pump with Remote Outdoor Unit-Air-Source) | DLCURAH24ABK |  |  | EN(A,D)4X24L17** | *80ES(N,L)0701716A* | [7 empty] | 19700 | 2440000% |  | 15.5 | 10 | 8.5 | 27400 | 22400 | 81.75% | 1.84 | Residential | 507.5 | Yes | 2.03
211244218 | Central Heat Pump | HEIL | HRCU-A-CB (Split System: Heat Pump with Remote Outdoor Unit-Air-Source) | DLCURAH24ABK |  |  | EN(A,D)4X24L17** | *92ESN0401712A* | [7 empty] | 19500 | 2320000% |  | 15.5 | 10 | 8.5 | 26600 | 24200 | 90.98% | 1.98 | Residential | 482.5 | Yes | 1.93
211244269 | Central Heat Pump | HEIL | HRCU-A-CB (Split System: Heat Pump with Remote Outdoor Unit-Air-Source) | DLCURAH24ABK |  |  | EN(A,D)4X24L17** | OMV112K14A | [7 empty] | 19700 | 2380000% |  | 15.2 | 10 | 8.5 | 27000 | 23200 | 85.93% | 1.9 | Residential | 495 | Yes | 1.98
211244350 | Central Heat Pump | HEIL | HRCU-A-CB (Split System: Heat Pump with Remote Outdoor Unit-Air-Source) | DLCURAH24ABK |  |  | EN(A,D)4X30L14** | *96VTN0601412A* | [7 empty] | 19000 | 2340000% |  | 16.5 | 10 | 8.1 | 25800 | 24000 | 93.02% | 1.98 | Residential | 487.5 | Yes | 1.95
211244416 | Central Heat Pump | HEIL | HRCU-A-CB (Split System: Heat Pump with Remote Outdoor Unit-Air-Source) | DLCURAH24ABK |  |  | EN(A,D)4X30L17** | *80VSL0451412A* | [7 empty] | 18900 | 2340000% |  | 16.5 | 10 | 8.1 | 25800 | 24200 | 93.8% | 2 | Residential | 487.5 | Yes | 1.95
211242215 | Central Heat Pump | HEIL | HRCU-A-CB (Split System: Heat Pump with Remote Outdoor Unit-Air-Source) | DLCURAH24ABK |  |  | EA*4X36L17A* | *80ESU0601716A | [7 empty] | 19300 | 2500000% |  | 16.5 | 10 | 8.5 | 26600 | 21800 | 81.95% | 1.82 | Residential | 520 | Yes | 2.08
211242751 | Central Heat Pump | HEIL | HRCU-A-CB (Split System: Heat Pump with Remote Outdoor Unit-Air-Source) | DLCURAH24ABK |  |  | EA*4X36L21A* | OLV112A16A | [7 empty] | 19200 | 2440000% |  | 16 | 10 | 8.5 | 26400 | 22200 | 84.09% | 1.84 | Residential | 507.5 | Yes | 2.03
211244434 | Central Heat Pump | HEIL | HRCU-A-CB (Split System: Heat Pump with Remote Outdoor Unit-Air-Source) | DLCURAH24ABK |  |  | EN(A,D)4X30L17** | *96VSN0601714A* | [7 empty] | 18900 | 2340000% |  | 16.5 | 10 | 8.1 | 25800 | 24000 | 93.02% | 2 | Residential | 487.5 | Yes | 1.95
211226915 | Central Heat Pump | HEIL | HRCU-A-CB (Split System: Heat Pump with Remote Outdoor Unit-Air-Source) | DLCURAH36ABK |  |  | EA*4X37L21A* | *80ESU0601716A | [7 empty] | 29200 | 3700000% |  | 16 | 10 | 8.5 | 38500 | 34800 | 90.39% | 2.12 | Residential | 770 | Yes | 3.08
211226926 | Central Heat Pump | HEIL | HRCU-A-CB (Split System: Heat Pump with Remote Outdoor Unit-Air-Source) | DLCURAH36ABK |  |  | EA*4X37L21A* | *80ESU0802120A | [7 empty] | 29400 | 3740000% |  | 15.5 | 10 | 8.5 | 39000 | 35000 | 89.74% | 2.16 | Residential | 780 | Yes | 3.12
211227158 | Central Heat Pump | HEIL | HRCU-A-CB (Split System: Heat Pump with Remote Outdoor Unit-Air-Source) | DLCURAH36ABK |  |  | EA*4X37L21A* | *95ESU1002122A* | [7 empty] | 29200 | 3760000% |  | 15.5 | 10 | 8.5 | 39500 | 35000 | 88.61% | 2.14 | Residential | 782.5 | Yes | 3.13
211227476 | Central Heat Pump | HEIL | HRCU-A-CB (Split System: Heat Pump with Remote Outdoor Unit-Air-Source) | DLCURAH36ABK |  |  | EA*4X42L21A* | *80VTL0902120A* | [7 empty] | 29400 | 3500000% |  | 16 | 9.5 | 8.1 | 38500 | 35000 | 90.91% | 1.86 | Residential | 730 | Yes | 2.92
211226535 | Central Heat Pump | HEIL | HRCU-A-CB (Split System: Heat Pump with Remote Outdoor Unit-Air-Source) | DLCURAH36ABK |  |  | EA*4X37L17A* | *80ES(N,L)0901714A* | [7 empty] | 29200 | 3640000% |  | 15.5 | 10 | 8.5 | 38500 | 35000 | 90.91% | 2.04 | Residential | 757.5 | Yes | 3.03
211228403 | Central Heat Pump | HEIL | HRCU-A-CB (Split System: Heat Pump with Remote Outdoor Unit-Air-Source) | DLCURAH36ABK |  |  | EA*4X43L21A* | *80VTL1102122A* | [7 empty] | 29200 | 3720000% |  | 15.5 | 10 | 8.5 | 38500 | 34800 | 90.39% | 2.12 | Residential | 775 | Yes | 3.1
211228612 | Central Heat Pump | HEIL | HRCU-A-CB (Split System: Heat Pump with Remote Outdoor Unit-Air-Source) | DLCURAH36ABK |  |  | EA*4X43L21A* | *95ESU1002122A* | [7 empty] | 29200 | 3740000% |  | 15.5 | 10 | 8.5 | 39000 | 35000 | 89.74% | 2.14 | Residential | 780 | Yes | 3.12
211228755 | Central Heat Pump | HEIL | HRCU-A-CB (Split System: Heat Pump with Remote Outdoor Unit-Air-Source) | DLCURAH36ABK |  |  | EA*4X48L21A* | *80ES(N,L)0701712A* | [7 empty] | 29000 | 3600000% |  | 15.5 | 10 | 8.5 | 38500 | 34800 | 90.39% | 2.06 | Residential | 750 | Yes | 3
211243335 | Central Heat Pump | HEIL | HRCU-A-CB (Split System: Heat Pump with Remote Outdoor Unit-Air-Source) | DLCURAH24ABK |  |  | EA*4X37L21A* | *80VSL0451716A* | [7 empty] | 18800 | 2480000% |  | 16.5 | 10.5 | 8.5 | 25600 | 21000 | 82.03% | 1.76 | Residential | 517.5 | Yes | 2.07
211243478 | Central Heat Pump | HEIL | HRCU-A-CB (Split System: Heat Pump with Remote Outdoor Unit-Air-Source) | DLCURAH24ABK |  |  | EA*4X37L21A* | *96VTN1002120A* | [7 empty] | 18600 | 2440000% |  | 17 | 10.5 | 8.5 | 25200 | 21200 | 84.13% | 1.78 | Residential | 507.5 | Yes | 2.03
211229607 | Central Heat Pump | HEIL | HRCU-A-CB (Split System: Heat Pump with Remote Outdoor Unit-Air-Source) | DLCURAH36ABK |  |  | EA*4X48L24A* | *96VTN1002120A* | [7 empty] | 29000 | 3640000% |  | 15.5 | 10 | 8.5 | 38500 | 34800 | 90.39% | 2.08 | Residential | 757.5 | Yes | 3.03
211230066 | Central Heat Pump | HEIL | HRCU-A-CB (Split System: Heat Pump with Remote Outdoor Unit-Air-Source) | DLCURAH36ABK |  |  | EN(A,D,W)4X48L21** | *80VTL0701716A* | [7 empty] | 29200 | 3600000% |  | 16 | 10 | 8.1 | 38500 | 34800 | 90.39% | 2.02 | Residential | 750 | Yes | 3
211244637 | Central Heat Pump | HEIL | HRCU-A-CB (Split System: Heat Pump with Remote Outdoor Unit-Air-Source) | DLCURAH24ABK |  |  | EN(A,D)4X30L17** | *96VTN0401410A* | [7 empty] | 19000 | 2340000% |  | 16 | 10 | 8.1 | 25800 | 24000 | 93.02% | 2 | Residential | 487.5 | Yes | 1.95
211244668 | Central Heat Pump | HEIL | HRCU-A-CB (Split System: Heat Pump with Remote Outdoor Unit-Air-Source) | DLCURAH24ABK |  |  | EN(A,D)4X30L17** | *96VTN0601714A* | [7 empty] | 19100 | 2400000% |  | 16.5 | 10 | 8.1 | 26200 | 23200 | 88.55% | 1.92 | Residential | 500 | Yes | 2
211245954 | Central Heat Pump | HEIL | HRCU-A-CB (Split System: Heat Pump with Remote Outdoor Unit-Air-Source) | DLCURAH24ABK |  |  | FM(C,U)4Z30**AL* | [8 empty] | 19300 | 2420000% |  | 18 | 10.5 | 9 | 26600 | 23000 | 86.47% | 1.92 | Residential | 505 | Yes | 2.02
211230602 | Central Heat Pump | HEIL | HRCU-A-CB (Split System: Heat Pump with Remote Outdoor Unit-Air-Source) | DLCURAH36ABK |  |  | EN(A,D)4X48L24** | *92ESN0802120A* | [7 empty] | 29000 | 3580000% |  | 16.5 | 10.5 | 8.1 | 38500 | 34800 | 90.39% | 2.02 | Residential | 745 | Yes | 2.98
210599226 | Central Heat Pump | HEIL | HRCU-A-CB (Split System: Heat Pump with Remote Outdoor Unit-Air-Source) | HVH837GKA** |  |  | EA*4X61L21A*+WALLCON | *80CSU1002120A* | [7 empty] | 31400 | 3320000% |  | 17.5 | 11.5 | 8.1 | 32200 | 27600 | 85.71% | 2.2 | Residential | 692.5 | Yes | 2.77
211230675 | Central Heat Pump | HEIL | HRCU-A-CB (Split System: Heat Pump with Remote Outdoor Unit-Air-Source) | DLCURAH36ABK |  |  | EN(A,D)4X48L24** | *95ESN1202422A* | [7 empty] | 29400 | 3740000% |  | 15.5 | 10.5 | 8.1 | 39500 | 35000 | 88.61% | 2.08 | Residential | 780 | Yes | 3.12
211227289 | Central Heat Pump | HEIL | HRCU-A-CB (Split System: Heat Pump with Remote Outdoor Unit-Air-Source) | DLCURAH36ABK |  |  | EA*4X42L21A* | *80ES(N,L)0451712A* | [7 empty] | 29400 | 3520000% |  | 15.5 | 9.5 | 8.1 | 38500 | 35000 | 90.91% | 1.86 | Residential | 732.5 | Yes | 2.93
211227706 | Central Heat Pump | HEIL | HRCU-A-CB (Split System: Heat Pump with Remote Outdoor Unit-Air-Source) | DLCURAH36ABK |  |  | EA*4X42L21A* | *96VTN1002120A* | [7 empty] | 29400 | 3580000% |  | 15.5 | 9.5 | 8.1 | 39500 | 35200 | 89.11% | 1.9 | Residential | 745 | Yes | 2.98
211227724 | Central Heat Pump | HEIL | HRCU-A-CB (Split System: Heat Pump with Remote Outdoor Unit-Air-Source) | DLCURAH36ABK |  |  | EA*4X42L21A* | OLV098A12* | [7 empty] | 29400 | 3500000% |  | 15.2 | 9.5 | 8.1 | 38500 | 35200 | 91.43% | 1.86 | Residential | 730 | Yes | 2.92
211243869 | Central Heat Pump | HEIL | HRCU-A-CB (Split System: Heat Pump with Remote Outdoor Unit-Air-Source) | DLCURAH24ABK |  |  | EN(A,D)4X24L17** | *96VSN0401410A* | [7 empty] | 19500 | 2340000% |  | 15.5 | 10 | 8.5 | 26600 | 24000 | 90.23% | 1.96 | Residential | 487.5 | Yes | 1.95
211243887 | Central Heat Pump | HEIL | HRCU-A-CB (Split System: Heat Pump with Remote Outdoor Unit-Air-Source) | DLCURAH24ABK |  |  | EN(A,D)4X24L17** | *96VSN0601412A* | [7 empty] | 19300 | 2320000% |  | 16 | 10 | 8.5 | 26400 | 24600 | 93.18% | 2.04 | Residential | 482.5 | Yes | 1.93
211243964 | Central Heat Pump | HEIL | HRCU-A-CB (Split System: Heat Pump with Remote Outdoor Unit-Air-Source) | DLCURAH24ABK |  |  | EN(A,D)4X24L17** | *95ESU0601716A* | [7 empty] | 19400 | 2380000% |  | 16.5 | 10 | 8.5 | 26800 | 23400 | 87.31% | 1.92 | Residential | 495 | Yes | 1.98
211244073 | Central Heat Pump | HEIL | HRCU-A-CB (Split System: Heat Pump with Remote Outdoor Unit-Air-Source) | DLCURAH24ABK |  |  | EN(A,D)4X24L17** | *96VTN0601412A* | [7 empty] | 19300 | 2320000% |  | 16 | 10 | 8.5 | 26400 | 24600 | 93.18% | 2.04 | Residential | 482.5 | Yes | 1.93
211244278 | Central Heat Pump | HEIL | HRCU-A-CB (Split System: Heat Pump with Remote Outdoor Unit-Air-Source) | DLCURAH24ABK |  |  | EN(A,D)4X30L14** | *80VSL0451412A* | [7 empty] | 19200 | 2400000% |  | 16 | 10 | 8.1 | 26400 | 23000 | 87.12% | 1.88 | Residential | 500 | Yes | 2
211244296 | Central Heat Pump | HEIL | HRCU-A-CB (Split System: Heat Pump with Remote Outdoor Unit-Air-Source) | DLCURAH24ABK |  |  | EN(A,D)4X30L14** | *96VSN0601412A* | [7 empty] | 19000 | 2340000% |  | 16.5 | 10 | 8.1 | 25800 | 24000 | 93.02% | 1.98 | Residential | 487.5 | Yes | 1.95
211244371 | Central Heat Pump | HEIL | HRCU-A-CB (Split System: Heat Pump with Remote Outdoor Unit-Air-Source) | DLCURAH24ABK |  |  | EN(A,D)4X30L14** | *80ES(N,L)0451412A* | [7 empty] | 19300 | 2440000% |  | 16 | 10 | 8.1 | 26600 | 22600 | 84.96% | 1.84 | Residential | 507.5 | Yes | 2.03
211244955 | Central Heat Pump | HEIL | HRCU-A-CB (Split System: Heat Pump with Remote Outdoor Unit-Air-Source) | DLCURAH24ABK |  |  | EN(A,D,W)4X36L17** | *80VSL0451716A* | [7 empty] | 19200 | 2420000% |  | 16 | 10.5 | 8.1 | 26400 | 22800 | 86.36% | 1.88 | Residential | 505 | Yes | 2.02
211244964 | Central Heat Pump | HEIL | HRCU-A-CB (Split System: Heat Pump with Remote Outdoor Unit-Air-Source) | DLCURAH24ABK |  |  | EN(A,D,W)4X36L17** | *80VSL0701716A* | [7 empty] | 19000 | 2380000% |  | 16.5 | 10.5 | 8.1 | 26000 | 23200 | 89.23% | 1.92 | Residential | 495 | Yes | 1.98
211245673 | Central Heat Pump | HEIL | HRCU-A-CB (Split System: Heat Pump with Remote Outdoor Unit-Air-Source) | DLCURAH24ABK |  |  | EN(A,D)4X36L21** | *92ESN0801716A* | [7 empty] | 19100 | 2420000% |  | 17 | 10.5 | 8.1 | 26200 | 22800 | 87.02% | 1.88 | Residential | 505 | Yes | 2.02
211245706 | Central Heat Pump | HEIL | HRCU-A-CB (Split System: Heat Pump with Remote Outdoor Unit-Air-Source) | DLCURAH24ABK |  |  | EN(A,D)4X36L21** | *95ESN0601714A* | [7 empty] | 19400 | 2460000% |  | 16 | 10.5 | 8.1 | 26600 | 22400 | 84.21% | 1.84 | Residential | 512.5 | Yes | 2.05
211245173 | Central Heat Pump | HEIL | HRCU-A-CB (Split System: Heat Pump with Remote Outdoor Unit-Air-Source) | DLCURAH24ABK |  |  | EN(A,D,W)4X36L17** | *92ESN0601714A* | [7 empty] | 19100 | 2440000% |  | 16.5 | 10.5 | 8.1 | 26400 | 22800 | 86.36% | 1.88 | Residential | 507.5 | Yes | 2.03
211245239 | Central Heat Pump | HEIL | HRCU-A-CB (Split System: Heat Pump with Remote Outdoor Unit-Air-Source) | DLCURAH24ABK |  |  | EN(A,D,W)4X36L17** | *80ES(N,L)0701412A* | [7 empty] | 19100 | 2420000% |  | 16.5 | 10.5 | 8.1 | 26400 | 22800 | 86.36% | 1.88 | Residential | 505 | Yes | 2.02
211245498 | Central Heat Pump | HEIL | HRCU-A-CB (Split System: Heat Pump with Remote Outdoor Unit-Air-Source) | DLCURAH24ABK |  |  | EN(A,D)4X36L21** | *96VTN0401712A* | [7 empty] | 19000 | 2340000% |  | 16 | 10 | 8.1 | 25800 | 24000 | 93.02% | 1.98 | Residential | 487.5 | Yes | 1.95
211226937 | Central Heat Pump | HEIL | HRCU-A-CB (Split System: Heat Pump with Remote Outdoor Unit-Air-Source) | DLCURAH36ABK |  |  | EA*4X37L21A* | *80ESU1002120A* | [7 empty] | 29000 | 3620000% |  | 16 | 10 | 8.5 | 38500 | 34800 | 90.39% | 2.08 | Residential | 755 | Yes | 3.02
210599250 | Central Heat Pump | HEIL | HRCU-A-CB (Split System: Heat Pump with Remote Outdoor Unit-Air-Source) | HVH837GKA** |  |  | EA*4X61L21A*+WALLCON | *95CSU1002122A* | [7 empty] | 31200 | 3320000% |  | 18 | 11.5 | 8.1 | 32000 | 27600 | 86.25% | 2.22 | Residential | 692.5 | Yes | 2.77
210599266 | Central Heat Pump | HEIL | HRCU-A-CB (Split System: Heat Pump with Remote Outdoor Unit-Air-Source) | HVH837GKA** |  |  | EA*4X61L21A*+WALLCON | *97CMN1002122A* | [7 empty] | 31200 | 3320000% |  | 17.5 | 11.5 | 8.1 | 32000 | 27600 | 86.25% | 2.22 | Residential | 692.5 | Yes | 2.77
211245602 | Central Heat Pump | HEIL | HRCU-A-CB (Split System: Heat Pump with Remote Outdoor Unit-Air-Source) | DLCURAH24ABK |  |  | EN(A,D)4X36L21** | *80ES(N,L)0701712A* | [7 empty] | 19200 | 2440000% |  | 16.5 | 10.5 | 8.1 | 26400 | 22600 | 85.61% | 1.88 | Residential | 507.5 | Yes | 2.03
211245650 | Central Heat Pump | HEIL | HRCU-A-CB (Split System: Heat Pump with Remote Outdoor Unit-Air-Source) | DLCURAH24ABK |  |  | EN(A,D)4X36L21** | *80ES(N,L)1102120A* | [7 empty] | 19400 | 2480000% |  | 16 | 10.5 | 8.5 | 26800 | 22200 | 82.84% | 1.82 | Residential | 517.5 | Yes | 2.07
211259957 | Central Heat Pump | HEIL | HRCU-A-CB (Split System: Heat Pump with Remote Outdoor Unit-Air-Source) | DLCURAH18ABK |  |  | EA*4X19L17A* | *92ESN0601714A* | [7 empty] | 12200 | 1820000% |  | 16.5 | 11 | 8.5 | 18100 | 17600 | 97.24% | 2.14 | Residential | 380 | Yes | 1.52
211227336 | Central Heat Pump | HEIL | HRCU-A-CB (Split System: Heat Pump with Remote Outdoor Unit-Air-Source) | DLCURAH36ABK |  |  | EA*4X42L21A* | *80ES(N,L)0901714A* | [7 empty] | 29400 | 3600000% |  | 15.5 | 10 | 8.1 | 39500 | 35200 | 89.11% | 1.9 | Residential | 750 | Yes | 3
211227372 | Central Heat Pump | HEIL | HRCU-A-CB (Split System: Heat Pump with Remote Outdoor Unit-Air-Source) | DLCURAH36ABK |  |  | EA*4X42L21A* | *80ES(N,L)1102120A* | [7 empty] | 29400 | 3540000% |  | 16 | 10 | 8.1 | 38500 | 35000 | 90.91% | 1.88 | Residential | 737.5 | Yes | 2.95
211227606 | Central Heat Pump | HEIL | HRCU-A-CB (Split System: Heat Pump with Remote Outdoor Unit-Air-Source) | DLCURAH36ABK |  |  | EA*4X42L21A* | *96VSN0801716A* | [7 empty] | 29400 | 3520000% |  | 15.5 | 9.5 | 8.1 | 38500 | 35000 | 90.91% | 1.86 | Residential | 732.5 | Yes | 2.93
211226948 | Central Heat Pump | HEIL | HRCU-A-CB (Split System: Heat Pump with Remote Outdoor Unit-Air-Source) | DLCURAH36ABK |  |  | EA*4X37L21A* | *80VTL0701716A* | [7 empty] | 29000 | 3620000% |  | 16 | 10 | 8.5 | 38500 | 34800 | 90.39% | 2.08 | Residential | 755 | Yes | 3.02
211227082 | Central Heat Pump | HEIL | HRCU-A-CB (Split System: Heat Pump with Remote Outdoor Unit-Air-Source) | DLCURAH36ABK |  |  | EA*4X37L21A* | *95ESN1002122A* | [7 empty] | 29200 | 3740000% |  | 15.5 | 10 | 8.5 | 39000 | 35000 | 89.74% | 2.16 | Residential | 780 | Yes | 3.12
211226384 | Central Heat Pump | HEIL | HRCU-A-CB (Split System: Heat Pump with Remote Outdoor Unit-Air-Source) | DLCURAH36ABK |  |  | EA*4X36L21A* | *95ESN1002122A* | [7 empty] | 29600 | 3640000% |  | 15.2 | 10 | 8.1 | 40000 | 35400 | 88.5% | 1.88 | Residential | 757.5 | Yes | 3.03
211244803 | Central Heat Pump | HEIL | HRCU-A-CB (Split System: Heat Pump with Remote Outdoor Unit-Air-Source) | DLCURAH24ABK |  |  | EN(A,D)4X30L17** | *80ES(N,L)0701412A* | [7 empty] | 19100 | 2420000% |  | 16.5 | 10.5 | 8.1 | 26400 | 22800 | 86.36% | 1.88 | Residential | 505 | Yes | 2.02
211228241 | Central Heat Pump | HEIL | HRCU-A-CB (Split System: Heat Pump with Remote Outdoor Unit-Air-Source) | DLCURAH36ABK |  |  | EA*4X43L21A* | *80ES(N,L)0702116A* | [7 empty] | 29200 | 3720000% |  | 15.5 | 10 | 8.5 | 38500 | 35000 | 90.91% | 2.12 | Residential | 775 | Yes | 3.1
211228309 | Central Heat Pump | HEIL | HRCU-A-CB (Split System: Heat Pump with Remote Outdoor Unit-Air-Source) | DLCURAH36ABK |  |  | EA*4X43L21A* | *80VSL0701716A* | [7 empty] | 29200 | 3660000% |  | 15.5 | 10 | 8.5 | 38500 | 34800 | 90.39% | 2.1 | Residential | 762.5 | Yes | 3.05
211228440 | Central Heat Pump | HEIL | HRCU-A-CB (Split System: Heat Pump with Remote Outdoor Unit-Air-Source) | DLCURAH36ABK |  |  | EA*4X43L21A* | *92ESN0601714A* | [7 empty] | 29000 | 3640000% |  | 16 | 10 | 8.5 | 38500 | 34800 | 90.39% | 2.08 | Residential | 757.5 | Yes | 3.03
211245436 | Central Heat Pump | HEIL | HRCU-A-CB (Split System: Heat Pump with Remote Outdoor Unit-Air-Source) | DLCURAH24ABK |  |  | EN(A,D)4X36L21** | *80VSL0701716A* | [7 empty] | 19000 | 2380000% |  | 16.5 | 10.5 | 8.1 | 26000 | 23200 | 89.23% | 1.92 | Residential | 495 | Yes | 1.98
211245488 | Central Heat Pump | HEIL | HRCU-A-CB (Split System: Heat Pump with Remote Outdoor Unit-Air-Source) | DLCURAH24ABK |  |  | EN(A,D)4X36L21** | *80VTL0902120A* | [7 empty] | 19000 | 2380000% |  | 16.5 | 10.5 | 8.1 | 26000 | 23200 | 89.23% | 1.92 | Residential | 495 | Yes | 1.98
211228095 | Central Heat Pump | HEIL | HRCU-A-CB (Split System: Heat Pump with Remote Outdoor Unit-Air-Source) | DLCURAH36ABK |  |  | EA*4X42L24A* | *95ESU1002120A* | [7 empty] | 29400 | 3580000% |  | 16 | 10 | 8.1 | 38500 | 35000 | 90.91% | 1.9 | Residential | 745 | Yes | 2.98
211228552 | Central Heat Pump | HEIL | HRCU-A-CB (Split System: Heat Pump with Remote Outdoor Unit-Air-Source) | DLCURAH36ABK |  |  | EA*4X43L21A* | *96VSN0801716A* | [7 empty] | 29200 | 3680000% |  | 15.5 | 10 | 8.5 | 38500 | 35000 | 90.91% | 2.1 | Residential | 767.5 | Yes | 3.07
211228988 | Central Heat Pump | HEIL | HRCU-A-CB (Split System: Heat Pump with Remote Outdoor Unit-Air-Source) | DLCURAH36ABK |  |  | EA*4X48L21A* | *92ESN0802120A* | [7 empty] | 28800 | 3560000% |  | 16.5 | 10 | 8.5 | 37800 | 34600 | 91.53% | 2.04 | Residential | 742.5 | Yes | 2.97
211229179 | Central Heat Pump | HEIL | HRCU-A-CB (Split System: Heat Pump with Remote Outdoor Unit-Air-Source) | DLCURAH36ABK |  |  | EA*4X48L21A* | *96VTN1002120A* | [7 empty] | 29000 | 3620000% |  | 15.5 | 10 | 8.5 | 38500 | 34800 | 90.39% | 2.08 | Residential | 755 | Yes | 3.02
211229188 | Central Heat Pump | HEIL | HRCU-A-CB (Split System: Heat Pump with Remote Outdoor Unit-Air-Source) | DLCURAH36ABK |  |  | EA*4X48L21A* | *96VTN1002122A* | [7 empty] | 28800 | 3580000% |  | 16.5 | 10 | 8.5 | 37800 | 34600 | 91.53% | 2.04 | Residential | 745 | Yes | 2.98
211229197 | Central Heat Pump | HEIL | HRCU-A-CB (Split System: Heat Pump with Remote Outdoor Unit-Air-Source) | DLCURAH36ABK |  |  | EA*4X48L21A* | OLV098A12* | [7 empty] | 29000 | 3540000% |  | 15.2 | 9.5 | 8.1 | 38500 | 34800 | 90.39% | 2.02 | Residential | 737.5 | Yes | 2.95
211228642 | Central Heat Pump | HEIL | HRCU-A-CB (Split System: Heat Pump with Remote Outdoor Unit-Air-Source) | DLCURAH36ABK |  |  | EA*4X43L21A* | *96VTN0802120A* | [7 empty] | 29200 | 3700000% |  | 15.5 | 10 | 8.5 | 38500 | 35000 | 90.91% | 2.1 | Residential | 770 | Yes | 3.08
211228874 | Central Heat Pump | HEIL | HRCU-A-CB (Split System: Heat Pump with Remote Outdoor Unit-Air-Source) | DLCURAH36ABK |  |  | EA*4X48L21A* | *80ESU0601716A | [7 empty] | 29000 | 3660000% |  | 16 | 10 | 8.5 | 38500 | 34800 | 90.39% | 2.08 | Residential | 762.5 | Yes | 3.05
211227806 | Central Heat Pump | HEIL | HRCU-A-CB (Split System: Heat Pump with Remote Outdoor Unit-Air-Source) | DLCURAH36ABK |  |  | EA*4X42L24A* | *80ES(N,L)0902420A* | [7 empty] | 29400 | 3540000% |  | 16 | 10 | 8.1 | 38500 | 35000 | 90.91% | 1.88 | Residential | 737.5 | Yes | 2.95
211227854 | Central Heat Pump | HEIL | HRCU-A-CB (Split System: Heat Pump with Remote Outdoor Unit-Air-Source) | DLCURAH36ABK |  |  | EA*4X42L24A* | *80ES(N,L)1552420A* | [7 empty] | 29400 | 3640000% |  | 15.5 | 10 | 8.1 | 39500 | 35200 | 89.11% | 1.94 | Residential | 757.5 | Yes | 3.03
211228105 | Central Heat Pump | HEIL | HRCU-A-CB (Split System: Heat Pump with Remote Outdoor Unit-Air-Source) | DLCURAH36ABK |  |  | EA*4X42L24A* | *95ESU1002122A* | [7 empty] | 29600 | 3660000% |  | 15.2 | 10 | 8.1 | 40000 | 35200 | 88% | 1.94 | Residential | 762.5 | Yes | 3.05
211229276 | Central Heat Pump | HEIL | HRCU-A-CB (Split System: Heat Pump with Remote Outdoor Unit-Air-Source) | DLCURAH36ABK |  |  | EA*4X48L24A* | *80ES(N,L)0902120A* | [7 empty] | 29000 | 3660000% |  | 16 | 10 | 8.5 | 38500 | 34800 | 90.39% | 2.08 | Residential | 762.5 | Yes | 3.05
211229345 | Central Heat Pump | HEIL | HRCU-A-CB (Split System: Heat Pump with Remote Outdoor Unit-Air-Source) | DLCURAH36ABK |  |  | EA*4X48L24A* | *80VSL0702120A* | [7 empty] | 29000 | 3600000% |  | 16 | 10 | 8.5 | 38500 | 34600 | 89.87% | 2.06 | Residential | 750 | Yes | 3
211245570 | Central Heat Pump | HEIL | HRCU-A-CB (Split System: Heat Pump with Remote Outdoor Unit-Air-Source) | DLCURAH24ABK |  |  | EN(A,D)4X36L21** | *96VTN1002120A* | [7 empty] | 19000 | 2380000% |  | 16.5 | 10.5 | 8.1 | 26000 | 23400 | 90% | 1.94 | Residential | 495 | Yes | 1.98
211245787 | Central Heat Pump | HEIL | HRCU-A-CB (Split System: Heat Pump with Remote Outdoor Unit-Air-Source) | DLCURAH24ABK |  |  | EN(A,D)4X36L21** | OLV112A16A | [7 empty] | 19300 | 2440000% |  | 16 | 10 | 8.1 | 26600 | 22600 | 84.96% | 1.86 | Residential | 507.5 | Yes | 2.03
211245888 | Central Heat Pump | HEIL | HRCU-A-CB (Split System: Heat Pump with Remote Outdoor Unit-Air-Source) | DLCURAH24ABK |  |  | FMA4X24**AL* | [8 empty] | 19600 | 2360000% |  | 17 | 10 | 9 | 27200 | 25600 | 94.12% | 2.14 | Residential | 492.5 | Yes | 1.97
211245921 | Central Heat Pump | HEIL | HRCU-A-CB (Split System: Heat Pump with Remote Outdoor Unit-Air-Source) | DLCURAH24ABK |  |  | FM(C,U)4X30**AL* | [8 empty] | 19900 | 2500000% |  | 15.2 | 10 | 8.5 | 27800 | 21800 | 78.42% | 1.8 | Residential | 520 | Yes | 2.08
211229644 | Central Heat Pump | HEIL | HRCU-A-CB (Split System: Heat Pump with Remote Outdoor Unit-Air-Source) | DLCURAH36ABK |  |  | EA*4X48L24A* | OLV154F20A | [7 empty] | 29200 | 3740000% |  | 15.2 | 10 | 8.5 | 39000 | 35000 | 89.74% | 2.14 | Residential | 780 | Yes | 3.12
211230147 | Central Heat Pump | HEIL | HRCU-A-CB (Split System: Heat Pump with Remote Outdoor Unit-Air-Source) | DLCURAH36ABK |  |  | EN(A,D,W)4X48L21** | *92ESN1002120A* | [7 empty] | 29200 | 3580000% |  | 16.5 | 10 | 8.1 | 38500 | 34800 | 90.39% | 2 | Residential | 745 | Yes | 2.98
211230178 | Central Heat Pump | HEIL | HRCU-A-CB (Split System: Heat Pump with Remote Outdoor Unit-Air-Source) | DLCURAH36ABK |  |  | EN(A,D,W)4X48L21** | *95ESN0801716A* | [7 empty] | 29200 | 3560000% |  | 15.5 | 10 | 8.1 | 38500 | 35000 | 90.91% | 2 | Residential | 742.5 | Yes | 2.97
211227188 | Central Heat Pump | HEIL | HRCU-A-CB (Split System: Heat Pump with Remote Outdoor Unit-Air-Source) | DLCURAH36ABK |  |  | EA*4X37L21A* | *96VTN0802120A* | [7 empty] | 29200 | 3700000% |  | 15.5 | 10 | 8.5 | 38500 | 35000 | 90.91% | 2.1 | Residential | 770 | Yes | 3.08
211228289 | Central Heat Pump | HEIL | HRCU-A-CB (Split System: Heat Pump with Remote Outdoor Unit-Air-Source) | DLCURAH36ABK |  |  | EA*4X43L21A* | *80ES(N,L)1102120A* | [7 empty] | 29200 | 3700000% |  | 16 | 10 | 8.5 | 38500 | 34800 | 90.39% | 2.12 | Residential | 770 | Yes | 3.08
211228359 | Central Heat Pump | HEIL | HRCU-A-CB (Split System: Heat Pump with Remote Outdoor Unit-Air-Source) | DLCURAH36ABK |  |  | EA*4X43L21A* | *80ESU0802120A | [7 empty] | 29200 | 3800000% |  | 15.5 | 10 | 8.5 | 39000 | 35000 | 89.74% | 2.16 | Residential | 792.5 | Yes | 3.17
211229547 | Central Heat Pump | HEIL | HRCU-A-CB (Split System: Heat Pump with Remote Outdoor Unit-Air-Source) | DLCURAH36ABK |  |  | EA*4X48L24A* | *96VSN1002120A* | [7 empty] | 29000 | 3600000% |  | 16 | 10 | 8.5 | 38500 | 34600 | 89.87% | 2.06 | Residential | 750 | Yes | 3
211230551 | Central Heat Pump | HEIL | HRCU-A-CB (Split System: Heat Pump with Remote Outdoor Unit-Air-Source) | DLCURAH36ABK |  |  | EN(A,D)4X48L24** | *80ESU1002120A* | [7 empty] | 29200 | 3620000% |  | 16 | 10 | 8.1 | 38500 | 34800 | 90.39% | 2.02 | Residential | 755 | Yes | 3.02
211227453 | Central Heat Pump | HEIL | HRCU-A-CB (Split System: Heat Pump with Remote Outdoor Unit-Air-Source) | DLCURAH36ABK |  |  | EA*4X42L21A* | *80ESU1002120A* | [7 empty] | 29400 | 3540000% |  | 16 | 10 | 8.1 | 38500 | 35000 | 90.91% | 1.88 | Residential | 737.5 | Yes | 2.95
211230228 | Central Heat Pump | HEIL | HRCU-A-CB (Split System: Heat Pump with Remote Outdoor Unit-Air-Source) | DLCURAH36ABK |  |  | EN(A,D,W)4X48L21** | *96VSN0601714A* | [7 empty] | 29200 | 3560000% |  | 15.5 | 10 | 8.1 | 38500 | 35000 | 90.91% | 2 | Residential | 742.5 | Yes | 2.97
211230364 | Central Heat Pump | HEIL | HRCU-A-CB (Split System: Heat Pump with Remote Outdoor Unit-Air-Source) | DLCURAH36ABK |  |  | EN(A,D,W)4X48L21** | OLV112A16A | [7 empty] | 29200 | 3600000% |  | 15.5 | 10 | 8.1 | 38500 | 35000 | 90.91% | 2.02 | Residential | 750 | Yes | 3
211230446 | Central Heat Pump | HEIL | HRCU-A-CB (Split System: Heat Pump with Remote Outdoor Unit-Air-Source) | DLCURAH36ABK |  |  | EN(A,D)4X48L24** | *80ES(N,L)0902420A* | [7 empty] | 29200 | 3620000% |  | 16.5 | 10.5 | 8.1 | 38500 | 34800 | 90.39% | 2.02 | Residential | 755 | Yes | 3.02
211230562 | Central Heat Pump | HEIL | HRCU-A-CB (Split System: Heat Pump with Remote Outdoor Unit-Air-Source) | DLCURAH36ABK |  |  | EN(A,D)4X48L24** | *80VTL0902120A* | [7 empty] | 29200 | 3580000% |  | 16.5 | 10 | 8.1 | 38500 | 34800 | 90.39% | 2 | Residential | 745 | Yes | 2.98
211230714 | Central Heat Pump | HEIL | HRCU-A-CB (Split System: Heat Pump with Remote Outdoor Unit-Air-Source) | DLCURAH36ABK |  |  | EN(A,D)4X48L24** | *96VSN1202422A* | [7 empty] | 29200 | 3600000% |  | 16 | 10 | 8.1 | 38500 | 34800 | 90.39% | 2.02 | Residential | 750 | Yes | 3
211230735 | Central Heat Pump | HEIL | HRCU-A-CB (Split System: Heat Pump with Remote Outdoor Unit-Air-Source) | DLCURAH36ABK |  |  | EN(A,D)4X48L24** | *95ESU1002120A* | [7 empty] | 29200 | 3640000% |  | 16 | 10.5 | 8.1 | 38500 | 34800 | 90.39% | 2.04 | Residential | 757.5 | Yes | 3.03
211230910 | Central Heat Pump | HEIL | HRCU-A-CB (Split System: Heat Pump with Remote Outdoor Unit-Air-Source) | DLCURAH36ABK |  |  | FXM4X36**AL | [8 empty] | 29000 | 3580000% |  | 16.5 | 10 | 8.1 | 38500 | 34600 | 89.87% | 1.94 | Residential | 745 | Yes | 2.98
211229009 | Central Heat Pump | HEIL | HRCU-A-CB (Split System: Heat Pump with Remote Outdoor Unit-Air-Source) | DLCURAH36ABK |  |  | EA*4X48L21A* | *92ESN1002122A* | [7 empty] | 29200 | 3740000% |  | 15.2 | 10 | 8.5 | 38500 | 35000 | 90.91% | 2.12 | Residential | 780 | Yes | 3.12
211228525 | Central Heat Pump | HEIL | HRCU-A-CB (Split System: Heat Pump with Remote Outdoor Unit-Air-Source) | DLCURAH36ABK |  |  | EA*4X43L21A* | *95ESN1002122A* | [7 empty] | 29200 | 3740000% |  | 15.5 | 10 | 8.5 | 39000 | 35000 | 89.74% | 2.16 | Residential | 780 | Yes | 3.12
211259826 | Central Heat Pump | HEIL | HRCU-A-CB (Split System: Heat Pump with Remote Outdoor Unit-Air-Source) | DLCURAH18ABK |  |  | EA*4X19L17A* | *95ESN0601412A* | [7 empty] | 12300 | 1840000% |  | 16.5 | 11 | 8.5 | 18300 | 17600 | 96.17% | 2.14 | Residential | 382.5 | Yes | 1.53
211259894 | Central Heat Pump | HEIL | HRCU-A-CB (Split System: Heat Pump with Remote Outdoor Unit-Air-Source) | DLCURAH18ABK |  |  | EA*4X19L17A* | *80ES(N,L)0451412A* | [7 empty] | 12400 | 1860000% |  | 16.5 | 11 | 8.5 | 18500 | 17500 | 94.59% | 2.14 | Residential | 387.5 | Yes | 1.55
211260076 | Central Heat Pump | HEIL | HRCU-A-CB (Split System: Heat Pump with Remote Outdoor Unit-Air-Source) | DLCURAH18ABK |  |  | EA*4X24L14A* | *80VSL0451412A* | [7 empty] | 12400 | 1770000% |  | 16 | 10.5 | 8.5 | 18600 | 19100 | 102.7% | 2.3 | Residential | 370 | Yes | 1.48
211260063 | Central Heat Pump | HEIL | HRCU-A-CB (Split System: Heat Pump with Remote Outdoor Unit-Air-Source) | DLCURAH18ABK |  |  | EA*4X19L17A* | OMV112K14A | [7 empty] | 12600 | 1860000% |  | 15.5 | 10.5 | 8.5 | 18700 | 17500 | 93.58% | 2.12 | Residential | 387.5 | Yes | 1.55
211260090 | Central Heat Pump | HEIL | HRCU-A-CB (Split System: Heat Pump with Remote Outdoor Unit-Air-Source) | DLCURAH18ABK |  |  | EA*4X24L14A* | *96VSN0401410A* | [7 empty] | 12300 | 1730000% |  | 16 | 10.5 | 8.5 | 18300 | 19200 | 104.9% | 2.3 | Residential | 360 | Yes | 1.44
211260290 | Central Heat Pump | HEIL | HRCU-A-CB (Split System: Heat Pump with Remote Outdoor Unit-Air-Source) | DLCURAH18ABK |  |  | EA*4X24L17A* | *96VSN0401712A* | [7 empty] | 12500 | 1770000% |  | 15.5 | 10.5 | 8.5 | 18700 | 19100 | 102.1% | 2.28 | Residential | 370 | Yes | 1.48
211260358 | Central Heat Pump | HEIL | HRCU-A-CB (Split System: Heat Pump with Remote Outdoor Unit-Air-Source) | DLCURAH18ABK |  |  | EA*4X24L17A* | *80VSL0451716A* | [7 empty] | 12400 | 1760000% |  | 16 | 10.5 | 8.5 | 18500 | 19100 | 103.2% | 2.3 | Residential | 367.5 | Yes | 1.47
211229577 | Central Heat Pump | HEIL | HRCU-A-CB (Split System: Heat Pump with Remote Outdoor Unit-Air-Source) | DLCURAH36ABK |  |  | EA*4X48L24A* | *95ESU1002120A* | [7 empty] | 29000 | 3620000% |  | 16 | 10 | 8.5 | 38500 | 34600 | 89.87% | 2.08 | Residential | 755 | Yes | 3.02
211230078 | Central Heat Pump | HEIL | HRCU-A-CB (Split System: Heat Pump with Remote Outdoor Unit-Air-Source) | DLCURAH36ABK |  |  | EN(A,D,W)4X48L21** | *80VTL0902120A* | [7 empty] | 29200 | 3580000% |  | 16.5 | 10 | 8.1 | 38500 | 34800 | 90.39% | 2 | Residential | 745 | Yes | 2.98
211230613 | Central Heat Pump | HEIL | HRCU-A-CB (Split System: Heat Pump with Remote Outdoor Unit-Air-Source) | DLCURAH36ABK |  |  | EN(A,D)4X48L24** | *92ESN1002120A* | [7 empty] | 29200 | 3580000% |  | 16.5 | 10 | 8.1 | 38500 | 34800 | 90.39% | 2 | Residential | 745 | Yes | 2.98
210470574 | Central Heat Pump | HEIL | HRCU-A-CB (Split System: Heat Pump with Remote Outdoor Unit-Air-Source) | HVH837GKA2* |  |  | EA*4X61L24A*+WALLCON | *96CTN1202422A* | [7 empty] | 31200 | 3320000% |  | 18 | 12 | 8.5 | 32000 | 24800 | 77.5% | 2 | Residential | 692.5 | Yes | 2.77 | Both
211259609 | Central Heat Pump | HEIL | HRCU-A-CB (Split System: Heat Pump with Remote Outdoor Unit-Air-Source) | DLCURAH18ABK |  |  | EA*4X19L17A* | *96VSN0601714A* | [7 empty] | 12300 | 1820000% |  | 16 | 10.5 | 8.5 | 18200 | 17600 | 96.7% | 2.14 | Residential | 380 | Yes | 1.52
211259645 | Central Heat Pump | HEIL | HRCU-A-CB (Split System: Heat Pump with Remote Outdoor Unit-Air-Source) | DLCURAH18ABK |  |  | EA*4X19L17A* | *96VSN0601412A* | [7 empty] | 12400 | 1840000% |  | 16 | 11 | 8.5 | 18400 | 17600 | 95.65% | 2.12 | Residential | 382.5 | Yes | 1.53
211259711 | Central Heat Pump | HEIL | HRCU-A-CB (Split System: Heat Pump with Remote Outdoor Unit-Air-Source) | DLCURAH18ABK |  |  | EA*4X19L17A* | *80VSL0451716A* | [7 empty] | 12200 |  |  | 16 | 10.5 | 8.5 | 18100 | 17700 | 97.79% | 2.14 | Residential | 377.5 | Yes | 1.51
211259879 | Central Heat Pump | HEIL | HRCU-A-CB (Split System: Heat Pump with Remote Outdoor Unit-Air-Source) | DLCURAH18ABK |  |  | EA*4X19L17A* | *96VTN0601714A* | [7 empty] | 12300 | 1820000% |  | 16 | 10.5 | 8.5 | 18200 | 17700 | 97.25% | 2.14 | Residential | 380 | Yes | 1.52
211259910 | Central Heat Pump | HEIL | HRCU-A-CB (Split System: Heat Pump with Remote Outdoor Unit-Air-Source) | DLCURAH18ABK |  |  | EA*4X19L17A* | *80ES(N,L)0451712A* | [7 empty] | 12700 |  |  | 16 | 11 | 9 | 19100 | 17400 | 91.1% | 2.14 | Residential | 397.5 | Yes | 1.59
211260129 | Central Heat Pump | HEIL | HRCU-A-CB (Split System: Heat Pump with Remote Outdoor Unit-Air-Source) | DLCURAH18ABK |  |  | EA*4X24L14A* | *95ESN0401410A* | [7 empty] | 12500 | 1770000% |  | 15.5 | 10.5 | 8.5 | 18700 | 19000 | 101.6% | 2.28 | Residential | 370 | Yes | 1.48
211260145 | Central Heat Pump | HEIL | HRCU-A-CB (Split System: Heat Pump with Remote Outdoor Unit-Air-Source) | DLCURAH18ABK |  |  | EA*4X24L14A* | *95ESN0601412A* | [7 empty] | 12500 | 1780000% |  | 16 | 10.5 | 8.5 | 18700 | 19000 | 101.6% | 2.28 | Residential | 370 | Yes | 1.48
211260159 | Central Heat Pump | HEIL | HRCU-A-CB (Split System: Heat Pump with Remote Outdoor Unit-Air-Source) | DLCURAH18ABK |  |  | EA*4X24L14A* | *96VTN0401410A* | [7 empty] | 12300 | 1730000% |  | 16 | 10.5 | 8.5 | 18300 | 19200 | 104.9% | 2.3 | Residential | 360 | Yes | 1.44
211259973 | Central Heat Pump | HEIL | HRCU-A-CB (Split System: Heat Pump with Remote Outdoor Unit-Air-Source) | DLCURAH18ABK |  |  | EA*4X19L17A* | *92ESN0401410A* | [7 empty] | 12400 | 1840000% |  | 15.5 | 10.5 | 8.5 | 18500 | 17600 | 95.14% | 2.12 | Residential | 382.5 | Yes | 1.53
211260050 | Central Heat Pump | HEIL | HRCU-A-CB (Split System: Heat Pump with Remote Outdoor Unit-Air-Source) | DLCURAH18ABK |  |  | EA*4X19L17A* | OLV098A12* | [7 empty] | 12500 | 1860000% |  | 16 | 11 | 8.5 | 18600 | 17500 | 94.09% | 2.12 | Residential | 387.5 | Yes | 1.55
211229962 | Central Heat Pump | HEIL | HRCU-A-CB (Split System: Heat Pump with Remote Outdoor Unit-Air-Source) | DLCURAH36ABK |  |  | EN(A,D,W)4X48L21** | *80ES(N,L)0902120A* | [7 empty] | 29200 | 3660000% |  | 16 | 10.5 | 8.1 | 39500 | 34800 | 88.1% | 2.04 | Residential | 762.5 | Yes | 3.05
211230044 | Central Heat Pump | HEIL | HRCU-A-CB (Split System: Heat Pump with Remote Outdoor Unit-Air-Source) | DLCURAH36ABK |  |  | EN(A,D,W)4X48L21** | *80ESU0802120A | [7 empty] | 29400 | 3740000% |  | 15.5 | 10.5 | 8.5 | 39500 | 35000 | 88.61% | 2.1 | Residential | 780 | Yes | 3.12
211260280 | Central Heat Pump | HEIL | HRCU-A-CB (Split System: Heat Pump with Remote Outdoor Unit-Air-Source) | DLCURAH18ABK |  |  | EA*4X24L17A* | *96VSN0401410A* | [7 empty] | 12300 | 1740000% |  | 16 | 10.5 | 8.5 | 18300 | 19200 | 104.9% | 2.3 | Residential | 362.5 | Yes | 1.45
211259672 | Central Heat Pump | HEIL | HRCU-A-CB (Split System: Heat Pump with Remote Outdoor Unit-Air-Source) | DLCURAH18ABK |  |  | EA*4X19L17A* | *95ESU0401712A* | [7 empty] | 12200 | 1820000% |  | 16.5 | 11 | 8.5 | 18100 | 17600 | 97.24% | 2.14 | Residential | 380 | Yes | 1.52
211259863 | Central Heat Pump | HEIL | HRCU-A-CB (Split System: Heat Pump with Remote Outdoor Unit-Air-Source) | DLCURAH18ABK |  |  | EA*4X19L17A* | *95ESN0261410A* | [7 empty] | 12500 | 1860000% |  | 16 | 11 | 8.5 | 18600 | 17500 | 94.09% | 2.12 | Residential | 387.5 | Yes | 1.55
211259988 | Central Heat Pump | HEIL | HRCU-A-CB (Split System: Heat Pump with Remote Outdoor Unit-Air-Source) | DLCURAH18ABK |  |  | EA*4X19L17A* | *92ESN0401712A* | [7 empty] | 12400 | 1830000% |  | 15.5 | 10.5 | 8.5 | 18400 | 17600 | 95.65% | 2.12 | Residential | 382.5 | Yes | 1.53
211260312 | Central Heat Pump | HEIL | HRCU-A-CB (Split System: Heat Pump with Remote Outdoor Unit-Air-Source) | DLCURAH18ABK |  |  | EA*4X24L17A* | *96VSN0801716A* | [7 empty] | 12300 | 1740000% |  | 16 | 10.5 | 8.5 | 18300 | 19200 | 104.9% | 2.3 | Residential | 362.5 | Yes | 1.45
211260169 | Central Heat Pump | HEIL | HRCU-A-CB (Split System: Heat Pump with Remote Outdoor Unit-Air-Source) | DLCURAH18ABK |  |  | EA*4X24L14A* | *96VTN0601412A* | [7 empty] | 12500 | 1780000% |  | 16 | 10.5 | 8.5 | 18800 | 19000 | 101.1% | 2.28 | Residential | 370 | Yes | 1.48
211230346 | Central Heat Pump | HEIL | HRCU-A-CB (Split System: Heat Pump with Remote Outdoor Unit-Air-Source) | DLCURAH36ABK |  |  | EN(A,D,W)4X48L21** | *96VTN1002122A* | [7 empty] | 29200 | 3600000% |  | 16.5 | 10.5 | 8.1 | 38500 | 34800 | 90.39% | 2.02 | Residential | 750 | Yes | 3
211230530 | Central Heat Pump | HEIL | HRCU-A-CB (Split System: Heat Pump with Remote Outdoor Unit-Air-Source) | DLCURAH36ABK |  |  | EN(A,D)4X48L24** | *80VSL1102422A* | [7 empty] | 29200 | 3600000% |  | 16.5 | 10 | 8.1 | 38500 | 34800 | 90.39% | 2.02 | Residential | 750 | Yes | 3
211230665 | Central Heat Pump | HEIL | HRCU-A-CB (Split System: Heat Pump with Remote Outdoor Unit-Air-Source) | DLCURAH36ABK |  |  | EN(A,D)4X48L24** | *95ESN1002122A* | [7 empty] | 29400 | 3760000% |  | 15.5 | 10.5 | 8.5 | 39500 | 35000 | 88.61% | 2.08 | Residential | 782.5 | Yes | 3.13
211230696 | Central Heat Pump | HEIL | HRCU-A-CB (Split System: Heat Pump with Remote Outdoor Unit-Air-Source) | DLCURAH36ABK |  |  | EN(A,D)4X48L24** | *96VSN0802120A* | [7 empty] | 29200 | 3620000% |  | 16 | 10 | 8.1 | 38500 | 34800 | 90.39% | 2.02 | Residential | 755 | Yes | 3.02
211230765 | Central Heat Pump | HEIL | HRCU-A-CB (Split System: Heat Pump with Remote Outdoor Unit-Air-Source) | DLCURAH36ABK |  |  | EN(A,D)4X48L24** | *96VTN1002120A* | [7 empty] | 29200 | 3660000% |  | 15.5 | 10 | 8.1 | 39500 | 35000 | 88.61% | 2.04 | Residential | 762.5 | Yes | 3.05
211240232 | Central Heat Pump | HEIL | HRCU-A-CB (Split System: Heat Pump with Remote Outdoor Unit-Air-Source) | DLCURAH24ABK |  |  | EA*4X24L14A* | *80VSL0451412A* | [7 empty] | 19500 | 2400000% |  | 16 | 10 | 8.5 | 27000 | 23800 | 88.15% | 1.96 | Residential | 500 | Yes | 2
211240601 | Central Heat Pump | HEIL | HRCU-A-CB (Split System: Heat Pump with Remote Outdoor Unit-Air-Source) | DLCURAH24ABK |  |  | EA*4X24L17A* | *96VTN0601412A* | [7 empty] | 19300 | 2320000% |  | 16.5 | 10 | 8.5 | 26400 | 25600 | 96.97% | 2.14 | Residential | 482.5 | Yes | 1.93
211241335 | Central Heat Pump | HEIL | HRCU-A-CB (Split System: Heat Pump with Remote Outdoor Unit-Air-Source) | DLCURAH24ABK |  |  | EA*4X30L14A* | *80ES(N,L)0451412A* | [7 empty] | 19300 | 2440000% |  | 16 | 10 | 8.5 | 26600 | 22600 | 84.96% | 1.86 | Residential | 507.5 | Yes | 2.03
211241369 | Central Heat Pump | HEIL | HRCU-A-CB (Split System: Heat Pump with Remote Outdoor Unit-Air-Source) | DLCURAH24ABK |  |  | EA*4X30L14A* | *80ES(N,L)0701412A* | [7 empty] | 19200 | 2420000% |  | 16.5 | 10 | 8.5 | 26400 | 23000 | 87.12% | 1.9 | Residential | 505 | Yes | 2.02
211241434 | Central Heat Pump | HEIL | HRCU-A-CB (Split System: Heat Pump with Remote Outdoor Unit-Air-Source) | DLCURAH24ABK |  |  | EA*4X30L17A* | *96VSN0801716A* | [7 empty] | 19200 | 2420000% |  | 16.5 | 10 | 8.5 | 26400 | 23000 | 87.12% | 1.9 | Residential | 505 | Yes | 2.02
211241834 | Central Heat Pump | HEIL | HRCU-A-CB (Split System: Heat Pump with Remote Outdoor Unit-Air-Source) | DLCURAH24ABK |  |  | EA*4X36L17A* | *96VSN0601714A* | [7 empty] | 18900 | 2340000% |  | 16.5 | 10 | 8.5 | 25600 | 23600 | 92.19% | 1.96 | Residential | 487.5 | Yes | 1.95
211242288 | Central Heat Pump | HEIL | HRCU-A-CB (Split System: Heat Pump with Remote Outdoor Unit-Air-Source) | DLCURAH24ABK |  |  | EA*4X36L21A* | *96VSN0802120A* | [7 empty] | 19000 | 2420000% |  | 17 | 10 | 8.5 | 26000 | 22600 | 86.92% | 1.88 | Residential | 505 | Yes | 2.02
211242472 | Central Heat Pump | HEIL | HRCU-A-CB (Split System: Heat Pump with Remote Outdoor Unit-Air-Source) | DLCURAH24ABK |  |  | EA*4X36L21A* | *95ESN0802120A* | [7 empty] | 19300 | 2480000% |  | 16.5 | 10 | 8.5 | 26600 | 22000 | 82.71% | 1.82 | Residential | 517.5 | Yes | 2.07
211243290 | Central Heat Pump | HEIL | HRCU-A-CB (Split System: Heat Pump with Remote Outdoor Unit-Air-Source) | DLCURAH24ABK |  |  | EA*4X37L21A* | *96VTN1002122A* | [7 empty] | 18400 | 2420000% |  | 17 | 10 | 8.1 | 25000 | 21400 | 85.6% | 1.8 | Residential | 505 | Yes | 2.02
211243842 | Central Heat Pump | HEIL | HRCU-A-CB (Split System: Heat Pump with Remote Outdoor Unit-Air-Source) | DLCURAH24ABK |  |  | EN(A,D)4X24L17** | *80VSL0451412A* | [7 empty] | 19500 | 2380000% |  | 16 | 10 | 8.5 | 26800 | 23200 | 86.57% | 1.9 | Residential | 495 | Yes | 1.98
211243860 | Central Heat Pump | HEIL | HRCU-A-CB (Split System: Heat Pump with Remote Outdoor Unit-Air-Source) | DLCURAH24ABK |  |  | EN(A,D)4X24L17** | *96VSN0601714A* | [7 empty] | 19500 | 2360000% |  | 16 | 10 | 8.5 | 26800 | 23400 | 87.31% | 1.92 | Residential | 492.5 | Yes | 1.97
211244443 | Central Heat Pump | HEIL | HRCU-A-CB (Split System: Heat Pump with Remote Outdoor Unit-Air-Source) | DLCURAH24ABK |  |  | EN(A,D)4X30L17** | *96VSN0401410A* | [7 empty] | 19000 | 2340000% |  | 16 | 10 | 8.1 | 25800 | 24000 | 93.02% | 2 | Residential | 487.5 | Yes | 1.95
211712453 | Central Heat Pump | HEIL | HRCU-A-CB (Split System: Heat Pump with Remote Outdoor Unit-Air-Source) | DLCURAH30ABK |  |  | EA*4X42L21A* | *80ES(N,L)0702116A* | [7 empty] | 23200 | 2960000% |  | 15.2 | 9 | 8.1 | 33600 | 27400 | 81.55% | 1.78 | Residential | 617.5 | Yes | 2.47
211244759 | Central Heat Pump | HEIL | HRCU-A-CB (Split System: Heat Pump with Remote Outdoor Unit-Air-Source) | DLCURAH24ABK |  |  | EN(A,D)4X30L17** | *95ESN0601714A* | [7 empty] | 19400 | 2460000% |  | 16 | 10 | 8.1 | 26600 | 22400 | 84.21% | 1.84 | Residential | 512.5 | Yes | 2.05
211244792 | Central Heat Pump | HEIL | HRCU-A-CB (Split System: Heat Pump with Remote Outdoor Unit-Air-Source) | DLCURAH24ABK |  |  | EN(A,D)4X30L17** | *92ESN0401712A* | [7 empty] | 19100 | 2360000% |  | 15.5 | 10 | 8.1 | 26200 | 23400 | 89.31% | 1.92 | Residential | 492.5 | Yes | 1.97
211244996 | Central Heat Pump | HEIL | HRCU-A-CB (Split System: Heat Pump with Remote Outdoor Unit-Air-Source) | DLCURAH24ABK |  |  | EN(A,D,W)4X36L17** | *80VTL0451412A* | [7 empty] | 19100 | 2420000% |  | 16.5 | 10.5 | 8.1 | 26200 | 22800 | 87.02% | 1.88 | Residential | 505 | Yes | 2.02
211245361 | Central Heat Pump | HEIL | HRCU-A-CB (Split System: Heat Pump with Remote Outdoor Unit-Air-Source) | DLCURAH24ABK |  |  | EN(A,D)4X36L21** | *95ESU0401712A* | [7 empty] | 19000 | 2360000% |  | 16.5 | 10.5 | 8.1 | 26000 | 23600 | 90.77% | 1.96 | Residential | 492.5 | Yes | 1.97
211245445 | Central Heat Pump | HEIL | HRCU-A-CB (Split System: Heat Pump with Remote Outdoor Unit-Air-Source) | DLCURAH24ABK |  |  | EN(A,D)4X36L21** | *80VSL0702120A* | [7 empty] | 19300 | 2460000% |  | 16 | 10.5 | 8.1 | 26600 | 22400 | 84.21% | 1.84 | Residential | 512.5 | Yes | 2.05
211245614 | Central Heat Pump | HEIL | HRCU-A-CB (Split System: Heat Pump with Remote Outdoor Unit-Air-Source) | DLCURAH24ABK |  |  | EN(A,D)4X36L21** | *80ES(N,L)0702116A* | [7 empty] | 19100 | 2420000% |  | 17 | 10.5 | 8.1 | 26200 | 22800 | 87.02% | 1.9 | Residential | 505 | Yes | 2.02
211245662 | Central Heat Pump | HEIL | HRCU-A-CB (Split System: Heat Pump with Remote Outdoor Unit-Air-Source) | DLCURAH24ABK |  |  | EN(A,D)4X36L21** | *92ESN0601714A* | [7 empty] | 19100 | 2440000% |  | 16.5 | 10.5 | 8.1 | 26400 | 22800 | 86.36% | 1.88 | Residential | 507.5 | Yes | 2.03
211245778 | Central Heat Pump | HEIL | HRCU-A-CB (Split System: Heat Pump with Remote Outdoor Unit-Air-Source) | DLCURAH24ABK |  |  | EN(A,D)4X36L21** | OMV112K14A | [7 empty] | 19200 | 2420000% |  | 16 | 10 | 8.1 | 26400 | 23000 | 87.12% | 1.88 | Residential | 505 | Yes | 2.02
211226960 | Central Heat Pump | HEIL | HRCU-A-CB (Split System: Heat Pump with Remote Outdoor Unit-Air-Source) | DLCURAH36ABK |  |  | EA*4X37L21A* | *80VTL1102122A* | [7 empty] | 29200 | 3700000% |  | 15.5 | 10 | 8.5 | 38500 | 34800 | 90.39% | 2.12 | Residential | 770 | Yes | 3.08
211227127 | Central Heat Pump | HEIL | HRCU-A-CB (Split System: Heat Pump with Remote Outdoor Unit-Air-Source) | DLCURAH36ABK |  |  | EA*4X37L21A* | *96VSN1002120A* | [7 empty] | 29000 | 3640000% |  | 16 | 10 | 8.5 | 38500 | 34800 | 90.39% | 2.08 | Residential | 757.5 | Yes | 3.03
211227431 | Central Heat Pump | HEIL | HRCU-A-CB (Split System: Heat Pump with Remote Outdoor Unit-Air-Source) | DLCURAH36ABK |  |  | EA*4X42L21A* | *80ESU0601716A | [7 empty] | 29200 | 3500000% |  | 16.5 | 10 | 8.1 | 38500 | 35000 | 90.91% | 1.86 | Residential | 730 | Yes | 2.92
211227464 | Central Heat Pump | HEIL | HRCU-A-CB (Split System: Heat Pump with Remote Outdoor Unit-Air-Source) | DLCURAH36ABK |  |  | EA*4X42L21A* | *80VTL0701716A* | [7 empty] | 29400 | 3540000% |  | 16 | 10 | 8.1 | 38500 | 35000 | 90.91% | 1.88 | Residential | 737.5 | Yes | 2.95
211227782 | Central Heat Pump | HEIL | HRCU-A-CB (Split System: Heat Pump with Remote Outdoor Unit-Air-Source) | DLCURAH36ABK |  |  | EA*4X42L24A* | *80ES(N,L)0902116A* | [7 empty] | 29400 | 3580000% |  | 16 | 10 | 8.1 | 39500 | 35000 | 88.61% | 1.9 | Residential | 745 | Yes | 2.98
211228217 | Central Heat Pump | HEIL | HRCU-A-CB (Split System: Heat Pump with Remote Outdoor Unit-Air-Source) | DLCURAH36ABK |  |  | EA*4X43L21A* | *80ES(N,L)0451712A* | [7 empty] | 29000 | 3600000% |  | 15.5 | 10 | 8.5 | 38500 | 34800 | 90.39% | 2.06 | Residential | 750 | Yes | 3
211228265 | Central Heat Pump | HEIL | HRCU-A-CB (Split System: Heat Pump with Remote Outdoor Unit-Air-Source) | DLCURAH36ABK |  |  | EA*4X43L21A* | *80ES(N,L)0902116A* | [7 empty] | 29000 | 3680000% |  | 16 | 10 | 8.5 | 38500 | 34800 | 90.39% | 2.1 | Residential | 767.5 | Yes | 3.07
211228300 | Central Heat Pump | HEIL | HRCU-A-CB (Split System: Heat Pump with Remote Outdoor Unit-Air-Source) | DLCURAH36ABK |  |  | EA*4X43L21A* | *80VSL0451716A* | [7 empty] | 29200 | 3620000% |  | 15.5 | 10 | 8.5 | 38500 | 34800 | 90.39% | 2.06 | Residential | 755 | Yes | 3.02
211228348 | Central Heat Pump | HEIL | HRCU-A-CB (Split System: Heat Pump with Remote Outdoor Unit-Air-Source) | DLCURAH36ABK |  |  | EA*4X43L21A* | *80ESU0601716A | [7 empty] | 29200 | 3720000% |  | 16 | 10 | 8.5 | 38500 | 34800 | 90.39% | 2.12 | Residential | 775 | Yes | 3.1
211228451 | Central Heat Pump | HEIL | HRCU-A-CB (Split System: Heat Pump with Remote Outdoor Unit-Air-Source) | DLCURAH36ABK |  |  | EA*4X43L21A* | *92ESN0802120A* | [7 empty] | 29200 | 3740000% |  | 16 | 10 | 8.5 | 38500 | 34800 | 90.39% | 2.14 | Residential | 780 | Yes | 3.12
211228815 | Central Heat Pump | HEIL | HRCU-A-CB (Split System: Heat Pump with Remote Outdoor Unit-Air-Source) | DLCURAH36ABK |  |  | EA*4X48L21A* | *80ES(N,L)1102120A* | [7 empty] | 29000 | 3580000% |  | 16.5 | 10 | 8.5 | 38500 | 34600 | 89.87% | 2.04 | Residential | 745 | Yes | 2.98
211229252 | Central Heat Pump | HEIL | HRCU-A-CB (Split System: Heat Pump with Remote Outdoor Unit-Air-Source) | DLCURAH36ABK |  |  | EA*4X48L24A* | *80ES(N,L)0702116A* | [7 empty] | 28800 | 3580000% |  | 16.5 | 10 | 8.5 | 37800 | 34600 | 91.53% | 2.04 | Residential | 745 | Yes | 2.98
211713364 | Central Heat Pump | HEIL | HRCU-A-CB (Split System: Heat Pump with Remote Outdoor Unit-Air-Source) | DLCURAH30ABK |  |  | EA*4X43L21A* | *92ESN1002120A* | [7 empty] | 23200 | 3120000% |  | 15.2 | 9 | 8.5 | 33600 | 26000 | 77.38% | 1.86 | Residential | 650 | Yes | 2.6
211229985 | Central Heat Pump | HEIL | HRCU-A-CB (Split System: Heat Pump with Remote Outdoor Unit-Air-Source) | DLCURAH36ABK |  |  | EN(A,D,W)4X48L21** | *80VSL0451716A* | [7 empty] | 29200 | 3580000% |  | 15.5 | 10 | 8.1 | 38500 | 35000 | 90.91% | 2 | Residential | 745 | Yes | 2.98
211230088 | Central Heat Pump | HEIL | HRCU-A-CB (Split System: Heat Pump with Remote Outdoor Unit-Air-Source) | DLCURAH36ABK |  |  | EN(A,D,W)4X48L21** | *80VTL1102122A* | [7 empty] | 29200 | 3700000% |  | 16 | 10.5 | 8.1 | 39500 | 35000 | 88.61% | 2.06 | Residential | 770 | Yes | 3.08
211230189 | Central Heat Pump | HEIL | HRCU-A-CB (Split System: Heat Pump with Remote Outdoor Unit-Air-Source) | DLCURAH36ABK |  |  | EN(A,D,W)4X48L21** | *95ESN0802120A* | [7 empty] | 29400 | 3680000% |  | 15.5 | 10.5 | 8.1 | 39500 | 35000 | 88.61% | 2.06 | Residential | 767.5 | Yes | 3.07
211230337 | Central Heat Pump | HEIL | HRCU-A-CB (Split System: Heat Pump with Remote Outdoor Unit-Air-Source) | DLCURAH36ABK |  |  | EN(A,D,W)4X48L21** | *96VTN1002120A* | [7 empty] | 29200 | 3660000% |  | 15.5 | 10 | 8.1 | 39500 | 35000 | 88.61% | 2.04 | Residential | 762.5 | Yes | 3.05
211230373 | Central Heat Pump | HEIL | HRCU-A-CB (Split System: Heat Pump with Remote Outdoor Unit-Air-Source) | DLCURAH36ABK |  |  | EN(A,D,W)4X48L21** | OMV098J12* | [7 empty] | 29200 | 3580000% |  | 15.5 | 10 | 8.1 | 38500 | 35000 | 90.91% | 2 | Residential | 745 | Yes | 2.98
211230540 | Central Heat Pump | HEIL | HRCU-A-CB (Split System: Heat Pump with Remote Outdoor Unit-Air-Source) | DLCURAH36ABK |  |  | EN(A,D)4X48L24** | *80ESU0802120A | [7 empty] | 29400 | 3740000% |  | 15.5 | 10.5 | 8.5 | 39500 | 35000 | 88.61% | 2.1 | Residential | 780 | Yes | 3.12
211230774 | Central Heat Pump | HEIL | HRCU-A-CB (Split System: Heat Pump with Remote Outdoor Unit-Air-Source) | DLCURAH36ABK |  |  | EN(A,D)4X48L24** | *96VTN1002122A* | [7 empty] | 29200 | 3600000% |  | 16.5 | 10.5 | 8.1 | 38500 | 34800 | 90.39% | 2.02 | Residential | 750 | Yes | 3
211230921 | Central Heat Pump | HEIL | HRCU-A-CB (Split System: Heat Pump with Remote Outdoor Unit-Air-Source) | DLCURAH36ABK |  |  | FXM4X42**AL | [8 empty] | 29000 | 3600000% |  | 16 | 10 | 8.1 | 38500 | 34800 | 90.39% | 1.94 | Residential | 750 | Yes | 3
211259802 | Central Heat Pump | HEIL | HRCU-A-CB (Split System: Heat Pump with Remote Outdoor Unit-Air-Source) | DLCURAH18ABK |  |  | EA*4X19L17A* | *95ESN0401410A* | [7 empty] | 12400 | 1830000% |  | 16 | 10.5 | 8.5 | 18300 | 17600 | 96.17% | 2.12 | Residential | 382.5 | Yes | 1.53
211260004 | Central Heat Pump | HEIL | HRCU-A-CB (Split System: Heat Pump with Remote Outdoor Unit-Air-Source) | DLCURAH18ABK |  |  | EA*4X19L17A* | *80ES(N,L)0701412A* | [7 empty] | 12200 |  |  | 16.5 | 11 | 8.5 | 18000 | 17700 | 98.33% | 2.14 | Residential | 377.5 | Yes | 1.51
211260269 | Central Heat Pump | HEIL | HRCU-A-CB (Split System: Heat Pump with Remote Outdoor Unit-Air-Source) | DLCURAH18ABK |  |  | EA*4X24L17A* | *96VSN0601714A* | [7 empty] | 12400 | 1770000% |  | 16 | 10.5 | 8.5 | 18600 | 19100 | 102.7% | 2.3 | Residential | 370 | Yes | 1.48
211261122 | Central Heat Pump | HEIL | HRCU-A-CB (Split System: Heat Pump with Remote Outdoor Unit-Air-Source) | DLCURAH18ABK |  |  | EA*4X25L17A* | *80ES(N,L)0701412A* | [7 empty] | 12100 | 1820000% |  | 16.5 | 11 | 8.5 | 17900 | 17500 | 97.77% | 2.12 | Residential | 380 | Yes | 1.52
211261288 | Central Heat Pump | HEIL | HRCU-A-CB (Split System: Heat Pump with Remote Outdoor Unit-Air-Source) | DLCURAH18ABK |  |  | EA*4X30L14A* | *96VSN0601412A* | [7 empty] | 12400 | 1800000% |  | 16 | 10.5 | 8.5 | 18500 | 18500 | 100% | 2.22 | Residential | 375 | Yes | 1.5
211262057 | Central Heat Pump | HEIL | HRCU-A-CB (Split System: Heat Pump with Remote Outdoor Unit-Air-Source) | DLCURAH18ABK |  |  | EA*4X30L17A* | *80ES(N,L)0701712A* | [7 empty] | 12500 | 1820000% |  | 16.5 | 10.5 | 8.5 | 18700 | 18400 | 98.4% | 2.22 | Residential | 380 | Yes | 1.52
211262124 | Central Heat Pump | HEIL | HRCU-A-CB (Split System: Heat Pump with Remote Outdoor Unit-Air-Source) | DLCURAH18ABK |  |  | EA*4X30L17A* | *92ESN0401410A* | [7 empty] | 12500 | 1800000% |  | 15.5 | 10.5 | 8.5 | 18700 | 18500 | 98.93% | 2.22 | Residential | 375 | Yes | 1.5
211261251 | Central Heat Pump | HEIL | HRCU-A-CB (Split System: Heat Pump with Remote Outdoor Unit-Air-Source) | DLCURAH18ABK |  |  | EA*4X30L14A* | *80VSL0451412A* | [7 empty] | 12400 | 1780000% |  | 16 | 10.5 | 8.5 | 18400 | 18500 | 100.5% | 2.22 | Residential | 370 | Yes | 1.48
211261796 | Central Heat Pump | HEIL | HRCU-A-CB (Split System: Heat Pump with Remote Outdoor Unit-Air-Source) | DLCURAH18ABK |  |  | EA*4X30L17A* | *96VTN0401712A* | [7 empty] | 12400 | 1790000% |  | 15.5 | 10.5 | 8.5 | 18500 | 18500 | 100% | 2.22 | Residential | 372.5 | Yes | 1.49
211262080 | Central Heat Pump | HEIL | HRCU-A-CB (Split System: Heat Pump with Remote Outdoor Unit-Air-Source) | DLCURAH18ABK |  |  | EA*4X30L17A* | *92ESN0601412A* | [7 empty] | 12500 | 1830000% |  | 16.5 | 10.5 | 8.5 | 18800 | 18400 | 97.87% | 2.22 | Residential | 382.5 | Yes | 1.53
212383016 | Central Heat Pump | HEIL | HRCU-A-CB (Split System: Heat Pump with Remote Outdoor Unit-Air-Source) | DLCURAH36ABK |  |  | EA*4X36L17A* | *92ESN0601412A* | [7 empty] | 29600 | 3540000% |  | 15.2 | 9.5 | 8.1 | 39500 | 35400 | 89.62% | 1.82 | Residential | 737.5 | Yes | 2.95
212383295 | Central Heat Pump | HEIL | HRCU-A-CB (Split System: Heat Pump with Remote Outdoor Unit-Air-Source) | DLCURAH36ABK |  |  | EA*4X36L21A* | *80ES(N,L)0901714A* | [7 empty] | 29600 | 3560000% |  | 15.5 | 9.5 | 8.1 | 39500 | 35200 | 89.11% | 1.84 | Residential | 742.5 | Yes | 2.97
212383475 | Central Heat Pump | HEIL | HRCU-A-CB (Split System: Heat Pump with Remote Outdoor Unit-Air-Source) | DLCURAH36ABK |  |  | EA*4X43L21A* | *92ESN0801716A* | [7 empty] | 29000 | 3640000% |  | 16 | 10 | 8.5 | 38500 | 34800 | 90.39% | 2.08 | Residential | 757.5 | Yes | 3.03
212384331 | Central Heat Pump | HEIL | HRCU-A-CB (Split System: Heat Pump with Remote Outdoor Unit-Air-Source) | DLCURAH36ABK |  |  | END4X42L17** | *92ESN0801716A* | [7 empty] | 29200 | 3560000% |  | 16 | 10 | 8.1 | 39000 | 35000 | 89.74% | 1.96 | Residential | 742.5 | Yes | 2.97
212384356 | Central Heat Pump | HEIL | HRCU-A-CB (Split System: Heat Pump with Remote Outdoor Unit-Air-Source) | DLCURAH36ABK |  |  | END4X42L17** | *80ESU0601716A | [7 empty] | 29400 | 3640000% |  | 15.5 | 10 | 8.1 | 39500 | 35000 | 88.61% | 1.98 | Residential | 757.5 | Yes | 3.03
211240424 | Central Heat Pump | HEIL | HRCU-A-CB (Split System: Heat Pump with Remote Outdoor Unit-Air-Source) | DLCURAH24ABK |  |  | EA*4X24L17A* | *96VSN0801716A* | [7 empty] | 19400 | 2380000% |  | 16.5 | 10 | 8.5 | 26800 | 24000 | 89.55% | 1.98 | Residential | 495 | Yes | 1.98
211240473 | Central Heat Pump | HEIL | HRCU-A-CB (Split System: Heat Pump with Remote Outdoor Unit-Air-Source) | DLCURAH24ABK |  |  | EA*4X24L17A* | *80VSL0451716A* | [7 empty] | 19400 | 2380000% |  | 16 | 10 | 8.5 | 26800 | 24000 | 89.55% | 1.98 | Residential | 495 | Yes | 1.98
211240724 | Central Heat Pump | HEIL | HRCU-A-CB (Split System: Heat Pump with Remote Outdoor Unit-Air-Source) | DLCURAH24ABK |  |  | EA*4X24L17A* | *95ESN0801716A* | [7 empty] | 19700 | 2440000% |  | 15.5 | 10 | 8.5 | 27400 | 23000 | 83.94% | 1.88 | Residential | 507.5 | Yes | 2.03
211240860 | Central Heat Pump | HEIL | HRCU-A-CB (Split System: Heat Pump with Remote Outdoor Unit-Air-Source) | DLCURAH24ABK |  |  | EA*4X25L17A* | *96VSN0801716A* | [7 empty] | 18800 | 2480000% |  | 17 | 10.5 | 8.5 | 25600 | 21200 | 82.81% | 1.78 | Residential | 517.5 | Yes | 2.07
211241058 | Central Heat Pump | HEIL | HRCU-A-CB (Split System: Heat Pump with Remote Outdoor Unit-Air-Source) | DLCURAH24ABK |  |  | EA*4X25L17A* | *96VTN0601714A* | [7 empty] | 18800 | 2460000% |  | 16.5 | 10 | 8.5 | 25400 | 21400 | 84.25% | 1.78 | Residential | 512.5 | Yes | 2.05
211241127 | Central Heat Pump | HEIL | HRCU-A-CB (Split System: Heat Pump with Remote Outdoor Unit-Air-Source) | DLCURAH24ABK |  |  | EA*4X25L17A* | *92ESN0601714A* | [7 empty] | 18800 | 2500000% |  | 17 | 10.5 | 8.5 | 25600 | 21000 | 82.03% | 1.78 | Residential | 520 | Yes | 2.08
211245184 | Central Heat Pump | HEIL | HRCU-A-CB (Split System: Heat Pump with Remote Outdoor Unit-Air-Source) | DLCURAH24ABK |  |  | EN(A,D,W)4X36L17** | *92ESN0801716A* | [7 empty] | 19100 | 2420000% |  | 17 | 10.5 | 8.1 | 26200 | 22800 | 87.02% | 1.88 | Residential | 505 | Yes | 2.02
211241642 | Central Heat Pump | HEIL | HRCU-A-CB (Split System: Heat Pump with Remote Outdoor Unit-Air-Source) | DLCURAH24ABK |  |  | EA*4X30L17A* | *80ES(N,L)0451412A* | [7 empty] | 19400 | 2460000% |  | 16 | 10 | 8.5 | 26600 | 22600 | 84.96% | 1.84 | Residential | 512.5 | Yes | 2.05
211245382 | Central Heat Pump | HEIL | HRCU-A-CB (Split System: Heat Pump with Remote Outdoor Unit-Air-Source) | DLCURAH24ABK |  |  | EN(A,D)4X36L21** | *96VTN1002122A* | [7 empty] | 18900 | 2360000% |  | 17 | 10.5 | 8.1 | 25800 | 23800 | 92.25% | 1.98 | Residential | 492.5 | Yes | 1.97
211245475 | Central Heat Pump | HEIL | HRCU-A-CB (Split System: Heat Pump with Remote Outdoor Unit-Air-Source) | DLCURAH24ABK |  |  | EN(A,D)4X36L21** | *80ESU0401712A* | [7 empty] | 19000 | 2400000% |  | 17 | 10.5 | 8.1 | 26000 | 23200 | 89.23% | 1.92 | Residential | 500 | Yes | 2
211227225 | Central Heat Pump | HEIL | HRCU-A-CB (Split System: Heat Pump with Remote Outdoor Unit-Air-Source) | DLCURAH36ABK |  |  | EA*4X37L21A* | OLV112A16A | [7 empty] | 29200 | 3660000% |  | 15.2 | 10 | 8.5 | 38500 | 35000 | 90.91% | 2.08 | Residential | 762.5 | Yes | 3.05
211227234 | Central Heat Pump | HEIL | HRCU-A-CB (Split System: Heat Pump with Remote Outdoor Unit-Air-Source) | DLCURAH36ABK |  |  | EA*4X37L21A* | OMV098J12* | [7 empty] | 29200 | 3620000% |  | 15.2 | 10 | 8.5 | 38500 | 35000 | 90.91% | 2.06 | Residential | 755 | Yes | 3.02
211227634 | Central Heat Pump | HEIL | HRCU-A-CB (Split System: Heat Pump with Remote Outdoor Unit-Air-Source) | DLCURAH36ABK |  |  | EA*4X42L21A* | *95ESU0601716A* | [7 empty] | 29400 | 3520000% |  | 16 | 9.5 | 8.1 | 38500 | 35000 | 90.91% | 1.88 | Residential | 732.5 | Yes | 2.93
211227686 | Central Heat Pump | HEIL | HRCU-A-CB (Split System: Heat Pump with Remote Outdoor Unit-Air-Source) | DLCURAH36ABK |  |  | EA*4X42L21A* | *96VTN0801716A* | [7 empty] | 29400 | 3520000% |  | 15.5 | 9.5 | 8.1 | 38500 | 35000 | 90.91% | 1.86 | Residential | 732.5 | Yes | 2.93
211227993 | Central Heat Pump | HEIL | HRCU-A-CB (Split System: Heat Pump with Remote Outdoor Unit-Air-Source) | DLCURAH36ABK |  |  | EA*4X42L24A* | *92ESN1202420A* | [7 empty] | 29400 | 3580000% |  | 16 | 10 | 8.1 | 38500 | 35000 | 90.91% | 1.9 | Residential | 745 | Yes | 2.98
211228277 | Central Heat Pump | HEIL | HRCU-A-CB (Split System: Heat Pump with Remote Outdoor Unit-Air-Source) | DLCURAH36ABK |  |  | EA*4X43L21A* | *80ES(N,L)0902120A* | [7 empty] | 29200 | 3680000% |  | 16 | 10 | 8.5 | 38500 | 34800 | 90.39% | 2.1 | Residential | 767.5 | Yes | 3.07
211228561 | Central Heat Pump | HEIL | HRCU-A-CB (Split System: Heat Pump with Remote Outdoor Unit-Air-Source) | DLCURAH36ABK |  |  | EA*4X43L21A* | *96VSN0802120A* | [7 empty] | 29000 | 3640000% |  | 16 | 10 | 8.5 | 38500 | 34800 | 90.39% | 2.08 | Residential | 757.5 | Yes | 3.03
211228661 | Central Heat Pump | HEIL | HRCU-A-CB (Split System: Heat Pump with Remote Outdoor Unit-Air-Source) | DLCURAH36ABK |  |  | EA*4X43L21A* | *96VTN1002122A* | [7 empty] | 29000 | 3680000% |  | 16.5 | 10 | 8.5 | 38500 | 34800 | 90.39% | 2.1 | Residential | 767.5 | Yes | 3.07
211229206 | Central Heat Pump | HEIL | HRCU-A-CB (Split System: Heat Pump with Remote Outdoor Unit-Air-Source) | DLCURAH36ABK |  |  | EA*4X48L21A* | OLV112A16A | [7 empty] | 29000 | 3580000% |  | 15.5 | 9.5 | 8.5 | 38500 | 34800 | 90.39% | 2.04 | Residential | 745 | Yes | 2.98
211229354 | Central Heat Pump | HEIL | HRCU-A-CB (Split System: Heat Pump with Remote Outdoor Unit-Air-Source) | DLCURAH36ABK |  |  | EA*4X48L24A* | *80VSL0902120A* | [7 empty] | 28800 | 3560000% |  | 16.5 | 10 | 8.1 | 37800 | 34600 | 91.53% | 2.04 | Residential | 742.5 | Yes | 2.97
211229497 | Central Heat Pump | HEIL | HRCU-A-CB (Split System: Heat Pump with Remote Outdoor Unit-Air-Source) | DLCURAH36ABK |  |  | EA*4X48L24A* | *95ESN1002120A* | [7 empty] | 29000 | 3660000% |  | 16 | 10 | 8.5 | 38500 | 34800 | 90.39% | 2.08 | Residential | 762.5 | Yes | 3.05
211229538 | Central Heat Pump | HEIL | HRCU-A-CB (Split System: Heat Pump with Remote Outdoor Unit-Air-Source) | DLCURAH36ABK |  |  | EA*4X48L24A* | *96VSN0802120A* | [7 empty] | 29000 | 3620000% |  | 16 | 10 | 8.5 | 38500 | 34600 | 89.87% | 2.06 | Residential | 755 | Yes | 3.02
211229926 | Central Heat Pump | HEIL | HRCU-A-CB (Split System: Heat Pump with Remote Outdoor Unit-Air-Source) | DLCURAH36ABK |  |  | EN(A,D,W)4X48L21** | *80ES(N,L)0702116A* | [7 empty] | 29200 | 3580000% |  | 16.5 | 10 | 8.1 | 38500 | 34800 | 90.39% | 2 | Residential | 745 | Yes | 2.98
211242614 | Central Heat Pump | HEIL | HRCU-A-CB (Split System: Heat Pump with Remote Outdoor Unit-Air-Source) | DLCURAH24ABK |  |  | EA*4X36L21A* | *80ES(N,L)1102120A* | [7 empty] | 19400 | 2520000% |  | 16.5 | 10 | 8.5 | 26800 | 21800 | 81.34% | 1.8 | Residential | 525 | Yes | 2.1
211240359 | Central Heat Pump | HEIL | HRCU-A-CB (Split System: Heat Pump with Remote Outdoor Unit-Air-Source) | DLCURAH24ABK |  |  | EA*4X24L14A* | *80ES(N,L)0701412A* | [7 empty] | 19400 | 2400000% |  | 16.5 | 10 | 8.5 | 26800 | 24000 | 89.55% | 1.98 | Residential | 500 | Yes | 2
211240445 | Central Heat Pump | HEIL | HRCU-A-CB (Split System: Heat Pump with Remote Outdoor Unit-Air-Source) | DLCURAH24ABK |  |  | EA*4X24L17A* | *80ES(N,L)0701716A* | [7 empty] | 19700 | 2460000% |  | 16 | 10 | 8.5 | 27400 | 23000 | 83.94% | 1.88 | Residential | 512.5 | Yes | 2.05
211240538 | Central Heat Pump | HEIL | HRCU-A-CB (Split System: Heat Pump with Remote Outdoor Unit-Air-Source) | DLCURAH24ABK |  |  | EA*4X24L17A* | *96VTN0801716A* | [7 empty] | 19400 | 2380000% |  | 16.5 | 10 | 8.5 | 26800 | 24000 | 89.55% | 1.98 | Residential | 495 | Yes | 1.98
211242948 | Central Heat Pump | HEIL | HRCU-A-CB (Split System: Heat Pump with Remote Outdoor Unit-Air-Source) | DLCURAH24ABK |  |  | EA*4X37L17A* | *95ESN0401410A* | [7 empty] | 19300 | 2480000% |  | 15.2 | 10 | 8.5 | 26200 | 21200 | 80.92% | 1.76 | Residential | 517.5 | Yes | 2.07
211242981 | Central Heat Pump | HEIL | HRCU-A-CB (Split System: Heat Pump with Remote Outdoor Unit-Air-Source) | DLCURAH24ABK |  |  | EA*4X37L17A* | *96VTN0401410A* | [7 empty] | 18900 | 2420000% |  | 16 | 10 | 8.5 | 25600 | 21800 | 85.16% | 1.8 | Residential | 505 | Yes | 2.02
211243081 | Central Heat Pump | HEIL | HRCU-A-CB (Split System: Heat Pump with Remote Outdoor Unit-Air-Source) | DLCURAH24ABK |  |  | EA*4X37L17A* | *92ESN0601714A* | [7 empty] | 18900 | 2480000% |  | 17 | 10.5 | 8.5 | 25600 | 21400 | 83.59% | 1.8 | Residential | 517.5 | Yes | 2.07
211240779 | Central Heat Pump | HEIL | HRCU-A-CB (Split System: Heat Pump with Remote Outdoor Unit-Air-Source) | DLCURAH24ABK |  |  | EA*4X24L17A* | OMV098J12* | [7 empty] | 19300 | 2340000% |  | 16.5 | 10 | 8.5 | 26600 | 25000 | 93.98% | 2.08 | Residential | 487.5 | Yes | 1.95
211240870 | Central Heat Pump | HEIL | HRCU-A-CB (Split System: Heat Pump with Remote Outdoor Unit-Air-Source) | DLCURAH24ABK |  |  | EA*4X25L17A* | *95ESU0401712A* | [7 empty] | 18600 | 2420000% |  | 17 | 10 | 8.5 | 25200 | 21600 | 85.71% | 1.8 | Residential | 505 | Yes | 2.02
211243766 | Central Heat Pump | HEIL | HRCU-A-CB (Split System: Heat Pump with Remote Outdoor Unit-Air-Source) | DLCURAH24ABK |  |  | EN(A,D)4X24L14** | *96VTN0401410A* | [7 empty] | 19500 | 2340000% |  | 15.5 | 10 | 8.5 | 26600 | 24000 | 90.23% | 1.96 | Residential | 487.5 | Yes | 1.95
211222711 | Central Heat Pump | HEIL | HRCU-A-CB (Split System: Heat Pump with Remote Outdoor Unit-Air-Source) | DLCURAH30ABK |  |  | EA*4X37L21A* | *96VTN1002122A* | [7 empty] | 23000 | 3060000% |  | 15.2 | 9 | 8.1 | 33000 | 26200 | 79.39% | 1.84 | Residential | 637.5 | Yes | 2.55
211244052 | Central Heat Pump | HEIL | HRCU-A-CB (Split System: Heat Pump with Remote Outdoor Unit-Air-Source) | DLCURAH24ABK |  |  | EN(A,D)4X24L17** | *95ESN0601412A* | [7 empty] | 19700 | 2400000% |  | 15.2 | 10 | 8.5 | 27200 | 23000 | 84.56% | 1.88 | Residential | 500 | Yes | 2
211242047 | Central Heat Pump | HEIL | HRCU-A-CB (Split System: Heat Pump with Remote Outdoor Unit-Air-Source) | DLCURAH24ABK |  |  | EA*4X36L17A* | *96VTN0601412A* | [7 empty] | 18900 | 2360000% |  | 16.5 | 10 | 8.5 | 25800 | 23400 | 90.7% | 1.94 | Residential | 492.5 | Yes | 1.97
211242192 | Central Heat Pump | HEIL | HRCU-A-CB (Split System: Heat Pump with Remote Outdoor Unit-Air-Source) | DLCURAH24ABK |  |  | EA*4X36L17A* | *92ESN0401712A* | [7 empty] | 19100 | 2380000% |  | 16 | 10 | 8.5 | 26000 | 23200 | 89.23% | 1.9 | Residential | 495 | Yes | 1.98
211242524 | Central Heat Pump | HEIL | HRCU-A-CB (Split System: Heat Pump with Remote Outdoor Unit-Air-Source) | DLCURAH24ABK |  |  | EA*4X36L21A* | *96VTN0802120A* | [7 empty] | 18900 | 2380000% |  | 17 | 10 | 8.5 | 25800 | 23200 | 89.92% | 1.94 | Residential | 495 | Yes | 1.98
211244383 | Central Heat Pump | HEIL | HRCU-A-CB (Split System: Heat Pump with Remote Outdoor Unit-Air-Source) | DLCURAH24ABK |  |  | EN(A,D)4X30L14** | *92ESN0601412A* | [7 empty] | 18900 | 2340000% |  | 16.5 | 10 | 8.1 | 25800 | 24200 | 93.8% | 2.02 | Residential | 487.5 | Yes | 1.95
211244452 | Central Heat Pump | HEIL | HRCU-A-CB (Split System: Heat Pump with Remote Outdoor Unit-Air-Source) | DLCURAH24ABK |  |  | EN(A,D)4X30L17** | *96VSN0401712A* | [7 empty] | 19000 | 2340000% |  | 16 | 10 | 8.1 | 25800 | 24000 | 93.02% | 1.98 | Residential | 487.5 | Yes | 1.95
211242742 | Central Heat Pump | HEIL | HRCU-A-CB (Split System: Heat Pump with Remote Outdoor Unit-Air-Source) | DLCURAH24ABK |  |  | EA*4X36L21A* | OMV112K14A | [7 empty] | 19100 | 2420000% |  | 16.5 | 10 | 8.5 | 26200 | 22600 | 86.26% | 1.86 | Residential | 505 | Yes | 2.02
211244405 | Central Heat Pump | HEIL | HRCU-A-CB (Split System: Heat Pump with Remote Outdoor Unit-Air-Source) | DLCURAH24ABK |  |  | EN(A,D)4X30L14** | *80ES(N,L)0701412A* | [7 empty] | 19100 | 2420000% |  | 16.5 | 10.5 | 8.1 | 26200 | 23000 | 87.79% | 1.9 | Residential | 505 | Yes | 2.02
211226500 | Central Heat Pump | HEIL | HRCU-A-CB (Split System: Heat Pump with Remote Outdoor Unit-Air-Source) | DLCURAH36ABK |  |  | EA*4X37L17A* | *80ES(N,L)0701412A* | [7 empty] | 29200 | 3580000% |  | 15.5 | 10 | 8.1 | 38500 | 35000 | 90.91% | 2 | Residential | 745 | Yes | 2.98
211226832 | Central Heat Pump | HEIL | HRCU-A-CB (Split System: Heat Pump with Remote Outdoor Unit-Air-Source) | DLCURAH36ABK |  |  | EA*4X37L21A* | *80ES(N,L)0902116A* | [7 empty] | 29000 | 3660000% |  | 16 | 10 | 8.5 | 38500 | 34800 | 90.39% | 2.1 | Residential | 762.5 | Yes | 3.05
211226618 | Central Heat Pump | HEIL | HRCU-A-CB (Split System: Heat Pump with Remote Outdoor Unit-Air-Source) | DLCURAH36ABK |  |  | EA*4X37L17A* | *92ESN0601412A* | [7 empty] | 29400 | 3620000% |  | 15.2 | 10 | 8.5 | 38500 | 35000 | 90.91% | 2.02 | Residential | 755 | Yes | 3.02
211244748 | Central Heat Pump | HEIL | HRCU-A-CB (Split System: Heat Pump with Remote Outdoor Unit-Air-Source) | DLCURAH24ABK |  |  | EN(A,D)4X30L17** | *92ESN0801716A* | [7 empty] | 19100 | 2420000% |  | 17 | 10.5 | 8.1 | 26200 | 22800 | 87.02% | 1.88 | Residential | 505 | Yes | 2.02
211226820 | Central Heat Pump | HEIL | HRCU-A-CB (Split System: Heat Pump with Remote Outdoor Unit-Air-Source) | DLCURAH36ABK |  |  | EA*4X37L21A* | *80ES(N,L)0901714A* | [7 empty] | 29200 | 3680000% |  | 16 | 10 | 8.5 | 38500 | 34800 | 90.39% | 2.1 | Residential | 767.5 | Yes | 3.07
211244737 | Central Heat Pump | HEIL | HRCU-A-CB (Split System: Heat Pump with Remote Outdoor Unit-Air-Source) | DLCURAH24ABK |  |  | EN(A,D)4X30L17** | *92ESN0601714A* | [7 empty] | 19100 | 2440000% |  | 16.5 | 10.5 | 8.1 | 26400 | 22800 | 86.36% | 1.88 | Residential | 507.5 | Yes | 2.03
211244834 | Central Heat Pump | HEIL | HRCU-A-CB (Split System: Heat Pump with Remote Outdoor Unit-Air-Source) | DLCURAH24ABK |  |  | EN(A,D)4X30L17** | OLV098A12* | [7 empty] | 18900 | 2340000% |  | 16.5 | 10 | 8.1 | 25800 | 24200 | 93.8% | 2 | Residential | 487.5 | Yes | 1.95
210599178 | Central Heat Pump | HEIL | HRCU-A-CB (Split System: Heat Pump with Remote Outdoor Unit-Air-Source) | HVH837GKA** |  |  | EA*4X60L24A*+WALLCON | *80CTL1352422A* | [7 empty] | 31000 | 3280000% |  | 18 | 11.5 | 8.1 | 31800 | 27400 | 86.16% | 2.22 | Residential | 682.5 | Yes | 2.73
210599194 | Central Heat Pump | HEIL | HRCU-A-CB (Split System: Heat Pump with Remote Outdoor Unit-Air-Source) | HVH837GKA** |  |  | EA*4X60L24A*+WALLCON | *96CTN1002122A* | [7 empty] | 31000 | 3280000% |  | 17.5 | 11.5 | 8.1 | 31800 | 27400 | 86.16% | 2.22 | Residential | 682.5 | Yes | 2.73
211245104 | Central Heat Pump | HEIL | HRCU-A-CB (Split System: Heat Pump with Remote Outdoor Unit-Air-Source) | DLCURAH24ABK |  |  | EN(A,D,W)4X36L17** | *96VTN0601714A* | [7 empty] | 19100 | 2400000% |  | 16.5 | 10 | 8.1 | 26200 | 23200 | 88.55% | 1.92 | Residential | 500 | Yes | 2
211245372 | Central Heat Pump | HEIL | HRCU-A-CB (Split System: Heat Pump with Remote Outdoor Unit-Air-Source) | DLCURAH24ABK |  |  | EN(A,D)4X36L21** | *80ES(N,L)0701716A* | [7 empty] | 19400 | 2480000% |  | 16 | 10.5 | 8.1 | 26800 | 22200 | 82.84% | 1.82 | Residential | 517.5 | Yes | 2.07
211245454 | Central Heat Pump | HEIL | HRCU-A-CB (Split System: Heat Pump with Remote Outdoor Unit-Air-Source) | DLCURAH24ABK |  |  | EN(A,D)4X36L21** | *80VSL0902120A* | [7 empty] | 19000 | 2380000% |  | 16.5 | 10.5 | 8.1 | 26000 | 23200 | 89.23% | 1.92 | Residential | 495 | Yes | 1.98
211245519 | Central Heat Pump | HEIL | HRCU-A-CB (Split System: Heat Pump with Remote Outdoor Unit-Air-Source) | DLCURAH24ABK |  |  | EN(A,D)4X36L21** | *96VTN0801716A* | [7 empty] | 19100 | 2420000% |  | 16.5 | 10.5 | 8.1 | 26200 | 23000 | 87.79% | 1.9 | Residential | 505 | Yes | 2.02
211227072 | Central Heat Pump | HEIL | HRCU-A-CB (Split System: Heat Pump with Remote Outdoor Unit-Air-Source) | DLCURAH36ABK |  |  | EA*4X37L21A* | *95ESN1002120A* | [7 empty] | 29200 | 3700000% |  | 15.5 | 10 | 8.5 | 38500 | 34800 | 90.39% | 2.1 | Residential | 770 | Yes | 3.08
211227557 | Central Heat Pump | HEIL | HRCU-A-CB (Split System: Heat Pump with Remote Outdoor Unit-Air-Source) | DLCURAH36ABK |  |  | EA*4X42L21A* | *92ESN1002122A* | [7 empty] | 29600 | 3660000% |  | 15.2 | 10 | 8.5 | 40000 | 35200 | 88% | 1.94 | Residential | 762.5 | Yes | 3.05
211227890 | Central Heat Pump | HEIL | HRCU-A-CB (Split System: Heat Pump with Remote Outdoor Unit-Air-Source) | DLCURAH36ABK |  |  | EA*4X42L24A* | *80VSL1102422A* | [7 empty] | 29200 | 3540000% |  | 16.5 | 10 | 8.1 | 38500 | 35000 | 90.91% | 1.88 | Residential | 737.5 | Yes | 2.95
211227922 | Central Heat Pump | HEIL | HRCU-A-CB (Split System: Heat Pump with Remote Outdoor Unit-Air-Source) | DLCURAH36ABK |  |  | EA*4X42L24A* | *80VTL0902120A* | [7 empty] | 29400 | 3500000% |  | 16 | 9.5 | 8.1 | 38500 | 35000 | 90.91% | 1.86 | Residential | 730 | Yes | 2.92
211228025 | Central Heat Pump | HEIL | HRCU-A-CB (Split System: Heat Pump with Remote Outdoor Unit-Air-Source) | DLCURAH36ABK |  |  | EA*4X42L24A* | *95ESN1002122A* | [7 empty] | 29600 | 3680000% |  | 15.5 | 10 | 8.5 | 40000 | 35200 | 88% | 1.94 | Residential | 767.5 | Yes | 3.07
211228056 | Central Heat Pump | HEIL | HRCU-A-CB (Split System: Heat Pump with Remote Outdoor Unit-Air-Source) | DLCURAH36ABK |  |  | EA*4X42L24A* | *96VSN0802120A* | [7 empty] | 29400 | 3560000% |  | 16 | 10 | 8.1 | 38500 | 35000 | 90.91% | 1.9 | Residential | 742.5 | Yes | 2.97
211228125 | Central Heat Pump | HEIL | HRCU-A-CB (Split System: Heat Pump with Remote Outdoor Unit-Air-Source) | DLCURAH36ABK |  |  | EA*4X42L24A* | *96VTN1002120A* | [7 empty] | 29400 | 3580000% |  | 15.5 | 10 | 8.1 | 39500 | 35200 | 89.11% | 1.9 | Residential | 745 | Yes | 2.98
211228743 | Central Heat Pump | HEIL | HRCU-A-CB (Split System: Heat Pump with Remote Outdoor Unit-Air-Source) | DLCURAH36ABK |  |  | EA*4X48L21A* | *80ES(N,L)0451712A* | [7 empty] | 29000 | 3560000% |  | 15.5 | 9.5 | 8.1 | 38500 | 34800 | 90.39% | 2.04 | Residential | 742.5 | Yes | 2.97
211228791 | Central Heat Pump | HEIL | HRCU-A-CB (Split System: Heat Pump with Remote Outdoor Unit-Air-Source) | DLCURAH36ABK |  |  | EA*4X48L21A* | *80ES(N,L)0902116A* | [7 empty] | 29000 | 3620000% |  | 16 | 10 | 8.5 | 38500 | 34600 | 89.87% | 2.08 | Residential | 755 | Yes | 3.02
211228826 | Central Heat Pump | HEIL | HRCU-A-CB (Split System: Heat Pump with Remote Outdoor Unit-Air-Source) | DLCURAH36ABK |  |  | EA*4X48L21A* | *80VSL0451716A* | [7 empty] | 29000 | 3560000% |  | 15.5 | 9.5 | 8.1 | 38500 | 34800 | 90.39% | 2.04 | Residential | 742.5 | Yes | 2.97
211229393 | Central Heat Pump | HEIL | HRCU-A-CB (Split System: Heat Pump with Remote Outdoor Unit-Air-Source) | DLCURAH36ABK |  |  | EA*4X48L24A* | *80ESU1002120A* | [7 empty] | 29000 | 3600000% |  | 16 | 10 | 8.5 | 38500 | 34600 | 89.87% | 2.06 | Residential | 750 | Yes | 3
211229528 | Central Heat Pump | HEIL | HRCU-A-CB (Split System: Heat Pump with Remote Outdoor Unit-Air-Source) | DLCURAH36ABK |  |  | EA*4X48L24A* | *95ESN1402422A* | [7 empty] | 29200 | 3740000% |  | 15.2 | 10 | 8.5 | 39500 | 35000 | 88.61% | 2.12 | Residential | 780 | Yes | 3.12
211229994 | Central Heat Pump | HEIL | HRCU-A-CB (Split System: Heat Pump with Remote Outdoor Unit-Air-Source) | DLCURAH36ABK |  |  | EN(A,D,W)4X48L21** | *80VSL0701716A* | [7 empty] | 29200 | 3580000% |  | 16 | 10 | 8.1 | 38500 | 34800 | 90.39% | 2 | Residential | 745 | Yes | 2.98
211230012 | Central Heat Pump | HEIL | HRCU-A-CB (Split System: Heat Pump with Remote Outdoor Unit-Air-Source) | DLCURAH36ABK |  |  | EN(A,D,W)4X48L21** | *80VSL0902120A* | [7 empty] | 29200 | 3580000% |  | 16.5 | 10 | 8.1 | 38500 | 34800 | 90.39% | 2 | Residential | 745 | Yes | 2.98
211230246 | Central Heat Pump | HEIL | HRCU-A-CB (Split System: Heat Pump with Remote Outdoor Unit-Air-Source) | DLCURAH36ABK |  |  | EN(A,D,W)4X48L21** | *96VSN0802120A* | [7 empty] | 29200 | 3620000% |  | 16 | 10 | 8.1 | 38500 | 34800 | 90.39% | 2.02 | Residential | 755 | Yes | 3.02
211230932 | Central Heat Pump | HEIL | HRCU-A-CB (Split System: Heat Pump with Remote Outdoor Unit-Air-Source) | DLCURAH36ABK |  |  | FXM4X48**AL | [8 empty] | 29000 | 3680000% |  | 16 | 10 | 8.5 | 38500 | 34600 | 89.87% | 2.08 | Residential | 767.5 | Yes | 3.07
212383430 | Central Heat Pump | HEIL | HRCU-A-CB (Split System: Heat Pump with Remote Outdoor Unit-Air-Source) | DLCURAH36ABK |  |  | EA*4X37L21A* | *80VTL0902120A* | [7 empty] | 29000 | 3620000% |  | 16 | 10 | 8.5 | 38500 | 34800 | 90.39% | 2.06 | Residential | 755 | Yes | 3.02
212383463 | Central Heat Pump | HEIL | HRCU-A-CB (Split System: Heat Pump with Remote Outdoor Unit-Air-Source) | DLCURAH36ABK |  |  | EA*4X43L21A* | *80ES(N,L)0701716A* | [7 empty] | 29200 | 3680000% |  | 15.5 | 10 | 8.5 | 39000 | 34800 | 89.23% | 2.1 | Residential | 767.5 | Yes | 3.07
212384717 | Central Heat Pump | HEIL | HRCU-A-CB (Split System: Heat Pump with Remote Outdoor Unit-Air-Source) | DLCURAH36ABK |  |  | EN(A,D,W)4X42L21** | *80ESU0802120A | [7 empty] | 29600 | 3680000% |  | 15.2 | 10 | 8.1 | 40000 | 35200 | 88% | 1.94 | Residential | 767.5 | Yes | 3.07
211230167 | Central Heat Pump | HEIL | HRCU-A-CB (Split System: Heat Pump with Remote Outdoor Unit-Air-Source) | DLCURAH36ABK |  |  | EN(A,D,W)4X48L21** | *95ESN0601714A* | [7 empty] | 29200 | 3560000% |  | 15.5 | 10 | 8.1 | 38500 | 35000 | 90.91% | 2 | Residential | 742.5 | Yes | 2.97
211260301 | Central Heat Pump | HEIL | HRCU-A-CB (Split System: Heat Pump with Remote Outdoor Unit-Air-Source) | DLCURAH18ABK |  |  | EA*4X24L17A* | *96VSN0601412A* | [7 empty] | 12500 | 1790000% |  | 16 | 10.5 | 8.5 | 18800 | 19000 | 101.1% | 2.28 | Residential | 372.5 | Yes | 1.49
210470420 | Central Heat Pump | HEIL | HRCU-A-CB (Split System: Heat Pump with Remote Outdoor Unit-Air-Source) | HVH837GKA2* |  |  | EA*4X61L21A*+WALLCON | *80CSU1002120A* | [7 empty] | 31400 | 3320000% |  | 17.5 | 11.5 | 8.1 | 32200 | 27600 | 85.71% | 2.2 | Residential | 692.5 | Yes | 2.77
211245550 | Central Heat Pump | HEIL | HRCU-A-CB (Split System: Heat Pump with Remote Outdoor Unit-Air-Source) | DLCURAH24ABK |  |  | EN(A,D)4X36L21** | *96VTN0601714A* | [7 empty] | 19100 | 2400000% |  | 16.5 | 10 | 8.1 | 26200 | 23200 | 88.55% | 1.92 | Residential | 500 | Yes | 2
211245750 | Central Heat Pump | HEIL | HRCU-A-CB (Split System: Heat Pump with Remote Outdoor Unit-Air-Source) | DLCURAH24ABK |  |  | EN(A,D)4X36L21** | *80ESU0601716A | [7 empty] | 19300 | 2480000% |  | 16.5 | 10.5 | 8.5 | 26600 | 22200 | 83.46% | 1.84 | Residential | 517.5 | Yes | 2.07
211227486 | Central Heat Pump | HEIL | HRCU-A-CB (Split System: Heat Pump with Remote Outdoor Unit-Air-Source) | DLCURAH36ABK |  |  | EA*4X42L21A* | *80VTL1102122A* | [7 empty] | 29400 | 3620000% |  | 15.5 | 10 | 8.1 | 39500 | 35200 | 89.11% | 1.92 | Residential | 755 | Yes | 3.02
211227666 | Central Heat Pump | HEIL | HRCU-A-CB (Split System: Heat Pump with Remote Outdoor Unit-Air-Source) | DLCURAH36ABK |  |  | EA*4X42L21A* | *95ESU1002122A* | [7 empty] | 29600 | 3660000% |  | 15.2 | 10 | 8.1 | 40000 | 35200 | 88% | 1.94 | Residential | 762.5 | Yes | 3.05
211227818 | Central Heat Pump | HEIL | HRCU-A-CB (Split System: Heat Pump with Remote Outdoor Unit-Air-Source) | DLCURAH36ABK |  |  | EA*4X42L24A* | *80ES(N,L)1102120A* | [7 empty] | 29400 | 3540000% |  | 16 | 10 | 8.1 | 38500 | 35000 | 90.91% | 1.88 | Residential | 737.5 | Yes | 2.95
211227911 | Central Heat Pump | HEIL | HRCU-A-CB (Split System: Heat Pump with Remote Outdoor Unit-Air-Source) | DLCURAH36ABK |  |  | EA*4X42L24A* | *80ESU1002120A* | [7 empty] | 29400 | 3560000% |  | 16 | 10 | 8.1 | 38500 | 35000 | 90.91% | 1.88 | Residential | 742.5 | Yes | 2.97
211240283 | Central Heat Pump | HEIL | HRCU-A-CB (Split System: Heat Pump with Remote Outdoor Unit-Air-Source) | DLCURAH24ABK |  |  | EA*4X24L14A* | *95ESN0601412A* | [7 empty] | 19600 | 2400000% |  | 15.5 | 10 | 8.5 | 27200 | 23600 | 86.76% | 1.92 | Residential | 500 | Yes | 2
211240632 | Central Heat Pump | HEIL | HRCU-A-CB (Split System: Heat Pump with Remote Outdoor Unit-Air-Source) | DLCURAH24ABK |  |  | EA*4X24L17A* | *80ES(N,L)0451412A* | [7 empty] | 19600 | 2440000% |  | 16 | 10 | 8.5 | 27200 | 23200 | 85.29% | 1.9 | Residential | 507.5 | Yes | 2.03
211228327 | Central Heat Pump | HEIL | HRCU-A-CB (Split System: Heat Pump with Remote Outdoor Unit-Air-Source) | DLCURAH36ABK |  |  | EA*4X43L21A* | *80VSL0902120A* | [7 empty] | 29000 | 3620000% |  | 16 | 10 | 8.5 | 38500 | 34800 | 90.39% | 2.06 | Residential | 755 | Yes | 3.02
211228472 | Central Heat Pump | HEIL | HRCU-A-CB (Split System: Heat Pump with Remote Outdoor Unit-Air-Source) | DLCURAH36ABK |  |  | EA*4X43L21A* | *92ESN1002122A* | [7 empty] | 29400 | 3740000% |  | 15.2 | 10 | 8.5 | 39000 | 35000 | 89.74% | 2.16 | Residential | 780 | Yes | 3.12
211228688 | Central Heat Pump | HEIL | HRCU-A-CB (Split System: Heat Pump with Remote Outdoor Unit-Air-Source) | DLCURAH36ABK |  |  | EA*4X43L21A* | OMV098J12* | [7 empty] | 29200 | 3620000% |  | 15.2 | 10 | 8.5 | 38500 | 35000 | 90.91% | 2.06 | Residential | 755 | Yes | 3.02
211228929 | Central Heat Pump | HEIL | HRCU-A-CB (Split System: Heat Pump with Remote Outdoor Unit-Air-Source) | DLCURAH36ABK |  |  | EA*4X48L21A* | *80VTL1102122A* | [7 empty] | 29000 | 3680000% |  | 16 | 10 | 8.5 | 38500 | 34800 | 90.39% | 2.1 | Residential | 767.5 | Yes | 3.07
211222131 | Central Heat Pump | HEIL | HRCU-A-CB (Split System: Heat Pump with Remote Outdoor Unit-Air-Source) | DLCURAH30ABK |  |  | EA*4X36L21A* | *92ESN0801716A* | [7 empty] | 23400 | 2960000% |  | 15.2 | 9 | 8.1 | 33800 | 27800 | 82.25% | 1.76 | Residential | 617.5 | Yes | 2.47
211241654 | Central Heat Pump | HEIL | HRCU-A-CB (Split System: Heat Pump with Remote Outdoor Unit-Air-Source) | DLCURAH24ABK |  |  | EA*4X30L17A* | *80ES(N,L)0451712A* | [7 empty] | 19100 | 2400000% |  | 16.5 | 10 | 8.5 | 26200 | 23200 | 88.55% | 1.9 | Residential | 500 | Yes | 2
211229224 | Central Heat Pump | HEIL | HRCU-A-CB (Split System: Heat Pump with Remote Outdoor Unit-Air-Source) | DLCURAH36ABK |  |  | EA*4X48L21A* | OMV112K14A | [7 empty] | 29000 | 3560000% |  | 15.5 | 9.5 | 8.1 | 38500 | 34800 | 90.39% | 2.04 | Residential | 742.5 | Yes | 2.97
211229465 | Central Heat Pump | HEIL | HRCU-A-CB (Split System: Heat Pump with Remote Outdoor Unit-Air-Source) | DLCURAH36ABK |  |  | EA*4X48L24A* | *92ESN1002122A* | [7 empty] | 29200 | 3740000% |  | 15.5 | 10 | 8.5 | 38500 | 35000 | 90.91% | 2.12 | Residential | 780 | Yes | 3.12
211230210 | Central Heat Pump | HEIL | HRCU-A-CB (Split System: Heat Pump with Remote Outdoor Unit-Air-Source) | DLCURAH36ABK |  |  | EN(A,D,W)4X48L21** | *95ESN1002122A* | [7 empty] | 29400 | 3760000% |  | 15.5 | 10.5 | 8.5 | 39500 | 35000 | 88.61% | 2.08 | Residential | 782.5 | Yes | 3.13
211230644 | Central Heat Pump | HEIL | HRCU-A-CB (Split System: Heat Pump with Remote Outdoor Unit-Air-Source) | DLCURAH36ABK |  |  | EN(A,D)4X48L24** | *95ESN0802120A* | [7 empty] | 29400 | 3680000% |  | 15.5 | 10.5 | 8.1 | 39500 | 35000 | 88.61% | 2.06 | Residential | 767.5 | Yes | 3.07
211230867 | Central Heat Pump | HEIL | HRCU-A-CB (Split System: Heat Pump with Remote Outdoor Unit-Air-Source) | DLCURAH36ABK |  |  | FM(C,U)4Z36**AL* | [8 empty] | 29600 | 3600000% |  | 16.5 | 10 | 8.1 | 40000 | 35400 | 88.5% | 1.82 | Residential | 750 | Yes | 3
211260324 | Central Heat Pump | HEIL | HRCU-A-CB (Split System: Heat Pump with Remote Outdoor Unit-Air-Source) | DLCURAH18ABK |  |  | EA*4X24L17A* | *95ESU0401712A* | [7 empty] | 12400 | 1760000% |  | 16 | 10.5 | 8.5 | 18500 | 19100 | 103.2% | 2.3 | Residential | 367.5 | Yes | 1.47
211712875 | Central Heat Pump | HEIL | HRCU-A-CB (Split System: Heat Pump with Remote Outdoor Unit-Air-Source) | DLCURAH30ABK |  |  | EA*4X42L24A* | *80ES(N,L)1102420A* | [7 empty] | 23400 | 3000000% |  | 15.2 | 9 | 8.1 | 33800 | 27200 | 80.47% | 1.8 | Residential | 625 | Yes | 2.5
211713044 | Central Heat Pump | HEIL | HRCU-A-CB (Split System: Heat Pump with Remote Outdoor Unit-Air-Source) | DLCURAH30ABK |  |  | EA*4X43L21A* | *96VTN1002122A* | [7 empty] | 23000 | 3060000% |  | 15.2 | 9 | 8.1 | 33000 | 26000 | 78.79% | 1.84 | Residential | 637.5 | Yes | 2.55
211713276 | Central Heat Pump | HEIL | HRCU-A-CB (Split System: Heat Pump with Remote Outdoor Unit-Air-Source) | DLCURAH30ABK |  |  | EA*4X43L21A* | *80ES(N,L)0901714A* | [7 empty] | 23200 | 3060000% |  | 15.2 | 9 | 8.1 | 33200 | 26000 | 78.31% | 1.84 | Residential | 637.5 | Yes | 2.55
211713328 | Central Heat Pump | HEIL | HRCU-A-CB (Split System: Heat Pump with Remote Outdoor Unit-Air-Source) | DLCURAH30ABK |  |  | EA*4X43L21A* | *92ESN0601714A* | [7 empty] | 23000 | 3040000% |  | 15.2 | 9 | 8.1 | 33000 | 26200 | 79.39% | 1.84 | Residential | 632.5 | Yes | 2.53
211242037 | Central Heat Pump | HEIL | HRCU-A-CB (Split System: Heat Pump with Remote Outdoor Unit-Air-Source) | DLCURAH24ABK |  |  | EA*4X36L17A* | *96VTN0401410A* | [7 empty] | 18900 | 2340000% |  | 16 | 10 | 8.5 | 25600 | 23800 | 92.97% | 1.96 | Residential | 487.5 | Yes | 1.95
211242137 | Central Heat Pump | HEIL | HRCU-A-CB (Split System: Heat Pump with Remote Outdoor Unit-Air-Source) | DLCURAH24ABK |  |  | EA*4X36L17A* | *92ESN0601714A* | [7 empty] | 19100 | 2440000% |  | 17 | 10 | 8.5 | 26200 | 22400 | 85.5% | 1.86 | Residential | 507.5 | Yes | 2.03
211242203 | Central Heat Pump | HEIL | HRCU-A-CB (Split System: Heat Pump with Remote Outdoor Unit-Air-Source) | DLCURAH24ABK |  |  | EA*4X36L17A* | *80ES(N,L)0701412A* | [7 empty] | 19100 | 2440000% |  | 17 | 10 | 8.5 | 26200 | 22400 | 85.5% | 1.86 | Residential | 507.5 | Yes | 2.03
211242670 | Central Heat Pump | HEIL | HRCU-A-CB (Split System: Heat Pump with Remote Outdoor Unit-Air-Source) | DLCURAH24ABK |  |  | EA*4X36L21A* | *95ESN0601714A* | [7 empty] | 19300 | 2480000% |  | 16 | 10 | 8.5 | 26600 | 22000 | 82.71% | 1.82 | Residential | 517.5 | Yes | 2.07
211243022 | Central Heat Pump | HEIL | HRCU-A-CB (Split System: Heat Pump with Remote Outdoor Unit-Air-Source) | DLCURAH24ABK |  |  | EA*4X37L17A* | *80ES(N,L)0451412A* | [7 empty] | 19200 | 2520000% |  | 16 | 10 | 8.5 | 26200 | 21000 | 80.15% | 1.76 | Residential | 525 | Yes | 2.1
211243372 | Central Heat Pump | HEIL | HRCU-A-CB (Split System: Heat Pump with Remote Outdoor Unit-Air-Source) | DLCURAH24ABK |  |  | EA*4X37L21A* | *95ESU0601716A* | [7 empty] | 18700 | 2500000% |  | 17 | 10.5 | 8.5 | 25600 | 20800 | 81.25% | 1.76 | Residential | 520 | Yes | 2.08
211243975 | Central Heat Pump | HEIL | HRCU-A-CB (Split System: Heat Pump with Remote Outdoor Unit-Air-Source) | DLCURAH24ABK |  |  | EN(A,D)4X24L17** | *80ESU0401712A* | [7 empty] | 19300 | 2360000% |  | 17 | 10 | 8.5 | 26400 | 23800 | 90.15% | 1.98 | Residential | 492.5 | Yes | 1.97
211244241 | Central Heat Pump | HEIL | HRCU-A-CB (Split System: Heat Pump with Remote Outdoor Unit-Air-Source) | DLCURAH24ABK |  |  | EN(A,D)4X24L17** | *80ESU0601716A | [7 empty] | 19600 | 2440000% |  | 16 | 10 | 8.5 | 27200 | 22600 | 83.09% | 1.86 | Residential | 507.5 | Yes | 2.03
211244260 | Central Heat Pump | HEIL | HRCU-A-CB (Split System: Heat Pump with Remote Outdoor Unit-Air-Source) | DLCURAH24ABK |  |  | EN(A,D)4X24L17** | OLV098A12* | [7 empty] | 19300 | 2300000% |  | 16 | 10 | 8.5 | 26400 | 24600 | 93.18% | 2.04 | Residential | 480 | Yes | 1.92
211244528 | Central Heat Pump | HEIL | HRCU-A-CB (Split System: Heat Pump with Remote Outdoor Unit-Air-Source) | DLCURAH24ABK |  |  | EN(A,D)4X30L17** | *80VSL0701716A* | [7 empty] | 19000 | 2380000% |  | 16.5 | 10.5 | 8.1 | 26000 | 23200 | 89.23% | 1.92 | Residential | 495 | Yes | 1.98
211244560 | Central Heat Pump | HEIL | HRCU-A-CB (Split System: Heat Pump with Remote Outdoor Unit-Air-Source) | DLCURAH24ABK |  |  | EN(A,D)4X30L17** | *80VTL0451412A* | [7 empty] | 19100 | 2420000% |  | 16.5 | 10.5 | 8.1 | 26200 | 22800 | 87.02% | 1.88 | Residential | 505 | Yes | 2.02
211260764 | Central Heat Pump | HEIL | HRCU-A-CB (Split System: Heat Pump with Remote Outdoor Unit-Air-Source) | DLCURAH18ABK |  |  | EA*4X25L17A* | *95ESU0401712A* | [7 empty] | 12200 | 1820000% |  | 16.5 | 11 | 8.5 | 18000 | 17600 | 97.78% | 2.12 | Residential | 380 | Yes | 1.52
211261012 | Central Heat Pump | HEIL | HRCU-A-CB (Split System: Heat Pump with Remote Outdoor Unit-Air-Source) | DLCURAH18ABK |  |  | EA*4X25L17A* | *80ES(N,L)0701712A* | [7 empty] | 12400 | 1860000% |  | 16.5 | 11 | 8.5 | 18400 | 17400 | 94.57% | 2.12 | Residential | 387.5 | Yes | 1.55
211244879 | Central Heat Pump | HEIL | HRCU-A-CB (Split System: Heat Pump with Remote Outdoor Unit-Air-Source) | DLCURAH24ABK |  |  | EN(A,D,W)4X36L17** | *96VSN0401410A* | [7 empty] | 19000 | 2340000% |  | 16 | 10 | 8.1 | 25800 | 24000 | 93.02% | 2 | Residential | 487.5 | Yes | 1.95
211245010 | Central Heat Pump | HEIL | HRCU-A-CB (Split System: Heat Pump with Remote Outdoor Unit-Air-Source) | DLCURAH24ABK |  |  | EN(A,D,W)4X36L17** | *96VTN0401712A* | [7 empty] | 19000 | 2340000% |  | 16 | 10 | 8.1 | 25800 | 24000 | 93.02% | 1.98 | Residential | 487.5 | Yes | 1.95
211261416 | Central Heat Pump | HEIL | HRCU-A-CB (Split System: Heat Pump with Remote Outdoor Unit-Air-Source) | DLCURAH18ABK |  |  | EA*4X30L14A* | *95ESN0261410A* | [7 empty] | 12500 |  |  | 15.5 | 10.5 | 8.5 | 18800 | 18500 | 98.4% | 2.22 | Residential | 377.5 | Yes | 1.51
211260368 | Central Heat Pump | HEIL | HRCU-A-CB (Split System: Heat Pump with Remote Outdoor Unit-Air-Source) | DLCURAH18ABK |  |  | EA*4X24L17A* | *80VSL0701716A* | [7 empty] | 12300 | 1740000% |  | 16 | 10.5 | 8.5 | 18300 | 19200 | 104.9% | 2.32 | Residential | 362.5 | Yes | 1.45
211260970 | Central Heat Pump | HEIL | HRCU-A-CB (Split System: Heat Pump with Remote Outdoor Unit-Air-Source) | DLCURAH18ABK |  |  | EA*4X25L17A* | *96VTN0601714A* | [7 empty] | 12200 | 1820000% |  | 16 | 10.5 | 8.5 | 18100 | 17500 | 96.69% | 2.12 | Residential | 380 | Yes | 1.52
211261354 | Central Heat Pump | HEIL | HRCU-A-CB (Split System: Heat Pump with Remote Outdoor Unit-Air-Source) | DLCURAH18ABK |  |  | EA*4X30L14A* | *95ESN0601412A* | [7 empty] | 12400 | 1790000% |  | 16 | 10.5 | 8.5 | 18500 | 18500 | 100% | 2.22 | Residential | 372.5 | Yes | 1.49
212383271 | Central Heat Pump | HEIL | HRCU-A-CB (Split System: Heat Pump with Remote Outdoor Unit-Air-Source) | DLCURAH36ABK |  |  | EA*4X36L21A* | *80VTL1102122A* | [7 empty] | 29600 | 3600000% |  | 15.5 | 10 | 8.1 | 39500 | 35200 | 89.11% | 1.84 | Residential | 750 | Yes | 3
212383441 | Central Heat Pump | HEIL | HRCU-A-CB (Split System: Heat Pump with Remote Outdoor Unit-Air-Source) | DLCURAH36ABK |  |  | EA*4X37L21A* | *92ESN1002120A* | [7 empty] | 29200 | 3720000% |  | 16 | 10 | 8.5 | 39000 | 34800 | 89.23% | 2.12 | Residential | 775 | Yes | 3.1
212384307 | Central Heat Pump | HEIL | HRCU-A-CB (Split System: Heat Pump with Remote Outdoor Unit-Air-Source) | DLCURAH36ABK |  |  | END4X42L17** | *92ESN0601412A* | [7 empty] | 29400 | 3600000% |  | 15.2 | 10 | 8.1 | 39500 | 35000 | 88.61% | 1.96 | Residential | 750 | Yes | 3
212384833 | Central Heat Pump | HEIL | HRCU-A-CB (Split System: Heat Pump with Remote Outdoor Unit-Air-Source) | DLCURAH36ABK |  |  | FJMA4*42L*C* | [8 empty] | 29200 | 3700000% |  | 16 | 10 | 8.1 | 39000 | 34800 | 89.23% | 2 | Residential | 770 | Yes | 3.08
210599182 | Central Heat Pump | HEIL | HRCU-A-CB (Split System: Heat Pump with Remote Outdoor Unit-Air-Source) | HVH837GKA** |  |  | EA*4X60L24A*+WALLCON | *95CSU0802120A* | [7 empty] | 31000 | 3280000% |  | 17.5 | 11.5 | 8.1 | 31800 | 27400 | 86.16% | 2.22 | Residential | 682.5 | Yes | 2.73
210599198 | Central Heat Pump | HEIL | HRCU-A-CB (Split System: Heat Pump with Remote Outdoor Unit-Air-Source) | HVH837GKA** |  |  | EA*4X60L24A*+WALLCON | *96CTN1202422A* | [7 empty] | 31000 | 3280000% |  | 18 | 11.5 | 8.1 | 31800 | 27400 | 86.16% | 2.22 | Residential | 682.5 | Yes | 2.73
210599218 | Central Heat Pump | HEIL | HRCU-A-CB (Split System: Heat Pump with Remote Outdoor Unit-Air-Source) | HVH837GKA** |  |  | EA*4X61L21A*+WALLCON | *80CSU0401712A* | [7 empty] | 31400 | 3320000% |  | 18 | 11.5 | 8.1 | 32000 | 27600 | 86.25% | 2.22 | Residential | 692.5 | Yes | 2.77
210599234 | Central Heat Pump | HEIL | HRCU-A-CB (Split System: Heat Pump with Remote Outdoor Unit-Air-Source) | HVH837GKA** |  |  | EA*4X61L21A*+WALLCON | *80CTL0901716A* | [7 empty] | 31200 | 3320000% |  | 18 | 11.5 | 8.1 | 32000 | 27600 | 86.25% | 2.22 | Residential | 692.5 | Yes | 2.77
210599282 | Central Heat Pump | HEIL | HRCU-A-CB (Split System: Heat Pump with Remote Outdoor Unit-Air-Source) | HVH837GKA** |  |  | EA*4X61L24A*+WALLCON | *80CTL1352422A* | [7 empty] | 31200 | 3320000% |  | 18 | 11.5 | 8.1 | 32000 | 27400 | 85.62% | 2.24 | Residential | 692.5 | Yes | 2.77
210599318 | Central Heat Pump | HEIL | HRCU-A-CB (Split System: Heat Pump with Remote Outdoor Unit-Air-Source) | HVH837GKA** |  |  | EA*4X61L24A*+WALLCON | *97CMN1202422A* | [7 empty] | 31200 | 3320000% |  | 17.5 | 11.5 | 8.1 | 32000 | 27600 | 86.25% | 2.22 | Residential | 692.5 | Yes | 2.77
210470497 | Central Heat Pump | HEIL | HRCU-A-CB (Split System: Heat Pump with Remote Outdoor Unit-Air-Source) | HVH837GKA2* |  |  | EA*4X61L21A*+WALLCON | *80CTL0901716A* | [7 empty] | 31200 | 3320000% |  | 18 | 12 | 8.5 | 32000 | 24800 | 77.5% | 2 | Residential | 692.5 | Yes | 2.77 | Both
210470530 | Central Heat Pump | HEIL | HRCU-A-CB (Split System: Heat Pump with Remote Outdoor Unit-Air-Source) | HVH837GKA2* |  |  | EA*4X61L24A*+WALLCON | *95CSU1002122A* | [7 empty] | 31200 | 3320000% |  | 18 | 11.5 | 8.1 | 32000 | 27400 | 85.62% | 2.24 | Residential | 692.5 | Yes | 2.77
210599210 | Central Heat Pump | HEIL | HRCU-A-CB (Split System: Heat Pump with Remote Outdoor Unit-Air-Source) | HVH837GKA** |  |  | EA*4X60L24A*+WALLCON | *97CMN1002122A* | [7 empty] | 31000 | 3280000% |  | 17.5 | 11.5 | 8.1 | 31800 | 27400 | 86.16% | 2.22 | Residential | 682.5 | Yes | 2.73
210599290 | Central Heat Pump | HEIL | HRCU-A-CB (Split System: Heat Pump with Remote Outdoor Unit-Air-Source) | HVH837GKA** |  |  | EA*4X61L24A*+WALLCON | *95CSU1002122A* | [7 empty] | 31200 | 3320000% |  | 18 | 11.5 | 8.1 | 32000 | 27400 | 85.62% | 2.24 | Residential | 692.5 | Yes | 2.77
210599274 | Central Heat Pump | HEIL | HRCU-A-CB (Split System: Heat Pump with Remote Outdoor Unit-Air-Source) | HVH837GKA** |  |  | EA*4X61L24A*+WALLCON | *80CTL0902120A* | [7 empty] | 31200 | 3320000% |  | 18 | 11.5 | 8.1 | 32000 | 27600 | 86.25% | 2.22 | Residential | 692.5 | Yes | 2.77
211240250 | Central Heat Pump | HEIL | HRCU-A-CB (Split System: Heat Pump with Remote Outdoor Unit-Air-Source) | DLCURAH24ABK |  |  | EA*4X24L14A* | *96VSN0601412A* | [7 empty] | 19300 | 2320000% |  | 16 | 10 | 8.5 | 26400 | 25600 | 96.97% | 2.14 | Residential | 482.5 | Yes | 1.93
211240397 | Central Heat Pump | HEIL | HRCU-A-CB (Split System: Heat Pump with Remote Outdoor Unit-Air-Source) | DLCURAH24ABK |  |  | EA*4X24L17A* | *96VSN0401410A* | [7 empty] | 19400 | 2340000% |  | 15.5 | 9.5 | 8.5 | 26800 | 24800 | 92.54% | 2.04 | Residential | 487.5 | Yes | 1.95
211240434 | Central Heat Pump | HEIL | HRCU-A-CB (Split System: Heat Pump with Remote Outdoor Unit-Air-Source) | DLCURAH24ABK |  |  | EA*4X24L17A* | *95ESU0401712A* | [7 empty] | 19300 | 2340000% |  | 16.5 | 10 | 8.5 | 26400 | 25200 | 95.45% | 2.1 | Residential | 487.5 | Yes | 1.95
211240482 | Central Heat Pump | HEIL | HRCU-A-CB (Split System: Heat Pump with Remote Outdoor Unit-Air-Source) | DLCURAH24ABK |  |  | EA*4X24L17A* | *80VSL0701716A* | [7 empty] | 19300 | 2360000% |  | 16.5 | 10 | 8.5 | 26600 | 24600 | 92.48% | 2.04 | Residential | 492.5 | Yes | 1.97
211240833 | Central Heat Pump | HEIL | HRCU-A-CB (Split System: Heat Pump with Remote Outdoor Unit-Air-Source) | DLCURAH24ABK |  |  | EA*4X25L17A* | *96VSN0401410A* | [7 empty] | 18800 | 2440000% |  | 16 | 10 | 8.5 | 25600 | 21400 | 83.59% | 1.78 | Residential | 507.5 | Yes | 2.03
211241068 | Central Heat Pump | HEIL | HRCU-A-CB (Split System: Heat Pump with Remote Outdoor Unit-Air-Source) | DLCURAH24ABK |  |  | EA*4X25L17A* | *80ES(N,L)0451412A* | [7 empty] | 19100 | 2540000% |  | 16.5 | 10.5 | 8.5 | 26000 | 20800 | 80% | 1.76 | Residential | 530 | Yes | 2.12
211241251 | Central Heat Pump | HEIL | HRCU-A-CB (Split System: Heat Pump with Remote Outdoor Unit-Air-Source) | DLCURAH24ABK |  |  | EA*4X30L14A* | *96VSN0401410A* | [7 empty] | 19100 | 2360000% |  | 15.5 | 10 | 8.5 | 26200 | 23600 | 90.08% | 1.94 | Residential | 492.5 | Yes | 1.97
211241483 | Central Heat Pump | HEIL | HRCU-A-CB (Split System: Heat Pump with Remote Outdoor Unit-Air-Source) | DLCURAH24ABK |  |  | EA*4X30L17A* | *80VSL0451716A* | [7 empty] | 19200 | 2420000% |  | 16.5 | 10 | 8.5 | 26400 | 23000 | 87.12% | 1.9 | Residential | 505 | Yes | 2.02
211222535 | Central Heat Pump | HEIL | HRCU-A-CB (Split System: Heat Pump with Remote Outdoor Unit-Air-Source) | DLCURAH30ABK |  |  | EA*4X37L21A* | *80ESU0601716A | [7 empty] | 23200 | 3120000% |  | 15.2 | 9 | 8.5 | 33400 | 26000 | 77.84% | 1.86 | Residential | 650 | Yes | 2.6
210470255 | Central Heat Pump | HEIL | HRCU-A-CB (Split System: Heat Pump with Remote Outdoor Unit-Air-Source) | HVH837GKA2* |  |  | EA*4X60L24A*+WALLCON | *80CSU1002120A* | [7 empty] | 31200 | 3280000% |  | 17.5 | 11.5 | 8.1 | 32000 | 27600 | 86.25% | 2.2 | Residential | 682.5 | Yes | 2.73
211241767 | Central Heat Pump | HEIL | HRCU-A-CB (Split System: Heat Pump with Remote Outdoor Unit-Air-Source) | DLCURAH24ABK |  |  | EA*4X30L17A* | *80ES(N,L)0701412A* | [7 empty] | 19200 | 2420000% |  | 16.5 | 10 | 8.5 | 26400 | 22800 | 86.36% | 1.88 | Residential | 505 | Yes | 2.02
211241852 | Central Heat Pump | HEIL | HRCU-A-CB (Split System: Heat Pump with Remote Outdoor Unit-Air-Source) | DLCURAH24ABK |  |  | EA*4X36L17A* | *96VSN0401712A* | [7 empty] | 18900 | 2340000% |  | 16 | 10 | 8.5 | 25800 | 23600 | 91.47% | 1.96 | Residential | 487.5 | Yes | 1.95
211241870 | Central Heat Pump | HEIL | HRCU-A-CB (Split System: Heat Pump with Remote Outdoor Unit-Air-Source) | DLCURAH24ABK |  |  | EA*4X36L17A* | *96VSN0801716A* | [7 empty] | 19100 | 2420000% |  | 16.5 | 10 | 8.5 | 26200 | 22600 | 86.26% | 1.86 | Residential | 505 | Yes | 2.02
211242004 | Central Heat Pump | HEIL | HRCU-A-CB (Split System: Heat Pump with Remote Outdoor Unit-Air-Source) | DLCURAH24ABK |  |  | EA*4X36L17A* | *95ESN0401410A* | [7 empty] | 19400 | 2440000% |  | 15.2 | 10 | 8.5 | 26600 | 22400 | 84.21% | 1.82 | Residential | 507.5 | Yes | 2.03
210470321 | Central Heat Pump | HEIL | HRCU-A-CB (Split System: Heat Pump with Remote Outdoor Unit-Air-Source) | HVH837GKA2* |  |  | EA*4X60L24A*+WALLCON | *97CMN1202422A* | [7 empty] | 31200 | 3280000% |  | 17.5 | 11.7 | 8.5 | 32000 | 24800 | 77.5% | 1.98 | Residential | 682.5 | Yes | 2.73 | Both
211242102 | Central Heat Pump | HEIL | HRCU-A-CB (Split System: Heat Pump with Remote Outdoor Unit-Air-Source) | DLCURAH24ABK |  |  | EA*4X36L17A* | *80ES(N,L)0701712A* | [7 empty] | 19200 | 2440000% |  | 16.5 | 10 | 8.5 | 26400 | 22400 | 84.85% | 1.84 | Residential | 507.5 | Yes | 2.03
211242170 | Central Heat Pump | HEIL | HRCU-A-CB (Split System: Heat Pump with Remote Outdoor Unit-Air-Source) | DLCURAH24ABK |  |  | EA*4X36L17A* | *95ESN0801716A* | [7 empty] | 19400 | 2480000% |  | 15.5 | 10 | 8.5 | 26800 | 22000 | 82.09% | 1.8 | Residential | 517.5 | Yes | 2.07
211242336 | Central Heat Pump | HEIL | HRCU-A-CB (Split System: Heat Pump with Remote Outdoor Unit-Air-Source) | DLCURAH24ABK |  |  | EA*4X36L21A* | *80ES(N,L)0701716A* | [7 empty] | 19400 | 2500000% |  | 16.5 | 10 | 8.5 | 26800 | 21800 | 81.34% | 1.8 | Residential | 520 | Yes | 2.08
211242938 | Central Heat Pump | HEIL | HRCU-A-CB (Split System: Heat Pump with Remote Outdoor Unit-Air-Source) | DLCURAH24ABK |  |  | EA*4X37L17A* | *80VTL0701716A* | [7 empty] | 18800 | 2460000% |  | 17 | 10.5 | 8.5 | 25600 | 21600 | 84.38% | 1.8 | Residential | 512.5 | Yes | 2.05
211242991 | Central Heat Pump | HEIL | HRCU-A-CB (Split System: Heat Pump with Remote Outdoor Unit-Air-Source) | DLCURAH24ABK |  |  | EA*4X37L17A* | *96VTN0601412A* | [7 empty] | 18700 | 2400000% |  | 16.5 | 10 | 8.5 | 25200 | 22000 | 87.3% | 1.84 | Residential | 500 | Yes | 2
211243241 | Central Heat Pump | HEIL | HRCU-A-CB (Split System: Heat Pump with Remote Outdoor Unit-Air-Source) | DLCURAH24ABK |  |  | EA*4X37L21A* | *96VSN1002120A* | [7 empty] | 18500 | 2440000% |  | 17 | 10.5 | 8.5 | 25200 | 21200 | 84.13% | 1.78 | Residential | 507.5 | Yes | 2.03
211243406 | Central Heat Pump | HEIL | HRCU-A-CB (Split System: Heat Pump with Remote Outdoor Unit-Air-Source) | DLCURAH24ABK |  |  | EA*4X37L21A* | *96VTN0401712A* | [7 empty] | 18500 | 2400000% |  | 16 | 10 | 8.1 | 25000 | 21600 | 86.4% | 1.8 | Residential | 500 | Yes | 2
211226310 | Central Heat Pump | HEIL | HRCU-A-CB (Split System: Heat Pump with Remote Outdoor Unit-Air-Source) | DLCURAH36ABK |  |  | EA*4X36L21A* | *80ESU1002120A* | [7 empty] | 29400 | 3520000% |  | 16 | 9.5 | 8.1 | 38500 | 35200 | 91.43% | 1.82 | Residential | 732.5 | Yes | 2.93
211226629 | Central Heat Pump | HEIL | HRCU-A-CB (Split System: Heat Pump with Remote Outdoor Unit-Air-Source) | DLCURAH36ABK |  |  | EA*4X37L17A* | *92ESN0601714A* | [7 empty] | 29200 | 3580000% |  | 16 | 10 | 8.1 | 38500 | 34800 | 90.39% | 2 | Residential | 745 | Yes | 2.98
211226796 | Central Heat Pump | HEIL | HRCU-A-CB (Split System: Heat Pump with Remote Outdoor Unit-Air-Source) | DLCURAH36ABK |  |  | EA*4X37L21A* | *80ES(N,L)0701712A* | [7 empty] | 29200 | 3640000% |  | 15.5 | 10 | 8.5 | 38500 | 34800 | 90.39% | 2.08 | Residential | 757.5 | Yes | 3.03
211244626 | Central Heat Pump | HEIL | HRCU-A-CB (Split System: Heat Pump with Remote Outdoor Unit-Air-Source) | DLCURAH24ABK |  |  | EN(A,D)4X30L17** | *95ESN0601412A* | [7 empty] | 19400 | 2440000% |  | 15.5 | 10 | 8.1 | 26600 | 22600 | 84.96% | 1.86 | Residential | 507.5 | Yes | 2.03
211244678 | Central Heat Pump | HEIL | HRCU-A-CB (Split System: Heat Pump with Remote Outdoor Unit-Air-Source) | DLCURAH24ABK |  |  | EN(A,D)4X30L17** | *80ES(N,L)0451412A* | [7 empty] | 19300 | 2460000% |  | 16 | 10.5 | 8.1 | 26600 | 22400 | 84.21% | 1.84 | Residential | 512.5 | Yes | 2.05
211240492 | Central Heat Pump | HEIL | HRCU-A-CB (Split System: Heat Pump with Remote Outdoor Unit-Air-Source) | DLCURAH24ABK |  |  | EA*4X24L17A* | *95ESU0601716A* | [7 empty] | 19400 | 2400000% |  | 16.5 | 10 | 8.5 | 26800 | 24000 | 89.55% | 1.98 | Residential | 500 | Yes | 2
211240591 | Central Heat Pump | HEIL | HRCU-A-CB (Split System: Heat Pump with Remote Outdoor Unit-Air-Source) | DLCURAH24ABK |  |  | EA*4X24L17A* | *96VTN0401410A* | [7 empty] | 19400 | 2340000% |  | 15.5 | 10 | 8.5 | 26800 | 24800 | 92.54% | 2.04 | Residential | 487.5 | Yes | 1.95
211244843 | Central Heat Pump | HEIL | HRCU-A-CB (Split System: Heat Pump with Remote Outdoor Unit-Air-Source) | DLCURAH24ABK |  |  | EN(A,D)4X30L17** | OMV112K14A | [7 empty] | 19200 | 2400000% |  | 16 | 10 | 8.1 | 26400 | 23000 | 87.12% | 1.88 | Residential | 500 | Yes | 2
211245093 | Central Heat Pump | HEIL | HRCU-A-CB (Split System: Heat Pump with Remote Outdoor Unit-Air-Source) | DLCURAH24ABK |  |  | EN(A,D,W)4X36L17** | *95ESN0261410A* | [7 empty] | 18900 | 2340000% |  | 16 | 10 | 8.1 | 25800 | 24200 | 93.8% | 2 | Residential | 487.5 | Yes | 1.95
211241558 | Central Heat Pump | HEIL | HRCU-A-CB (Split System: Heat Pump with Remote Outdoor Unit-Air-Source) | DLCURAH24ABK |  |  | EA*4X30L17A* | *80VTL0701716A* | [7 empty] | 19100 | 2420000% |  | 17 | 10 | 8.5 | 26200 | 23000 | 87.79% | 1.92 | Residential | 505 | Yes | 2.02
211222743 | Central Heat Pump | HEIL | HRCU-A-CB (Split System: Heat Pump with Remote Outdoor Unit-Air-Source) | DLCURAH30ABK |  |  | FM(C,U)4Z30**AL* | [8 empty] | 23600 | 3040000% |  | 15.5 | 9 | 8.5 | 35000 | 27400 | 78.29% | 1.82 | Residential | 632.5 | Yes | 2.53
211222791 | Central Heat Pump | HEIL | HRCU-A-CB (Split System: Heat Pump with Remote Outdoor Unit-Air-Source) | DLCURAH30ABK |  |  | FXM4X36**AL | [8 empty] | 23200 |  |  | 15.2 | 9 | 8.1 | 33600 | 26400 | 78.57% | 1.82 | Residential | 645 | Yes | 2.58
211241611 | Central Heat Pump | HEIL | HRCU-A-CB (Split System: Heat Pump with Remote Outdoor Unit-Air-Source) | DLCURAH24ABK |  |  | EA*4X30L17A* | *96VTN0601412A* | [7 empty] | 19000 | 2340000% |  | 16.5 | 10 | 8.5 | 26000 | 24000 | 92.31% | 1.98 | Residential | 487.5 | Yes | 1.95
211245695 | Central Heat Pump | HEIL | HRCU-A-CB (Split System: Heat Pump with Remote Outdoor Unit-Air-Source) | DLCURAH24ABK |  |  | EN(A,D)4X36L21** | *92ESN1002120A* | [7 empty] | 19300 | 2480000% |  | 16.5 | 10.5 | 8.5 | 26800 | 22200 | 82.84% | 1.84 | Residential | 517.5 | Yes | 2.07
211241928 | Central Heat Pump | HEIL | HRCU-A-CB (Split System: Heat Pump with Remote Outdoor Unit-Air-Source) | DLCURAH24ABK |  |  | EA*4X36L17A* | *80VSL0701716A* | [7 empty] | 19000 | 2400000% |  | 16.5 | 10 | 8.5 | 26000 | 22800 | 87.69% | 1.9 | Residential | 500 | Yes | 2
211241960 | Central Heat Pump | HEIL | HRCU-A-CB (Split System: Heat Pump with Remote Outdoor Unit-Air-Source) | DLCURAH24ABK |  |  | EA*4X36L17A* | *80VTL0451412A* | [7 empty] | 19100 | 2420000% |  | 16.5 | 10 | 8.5 | 26200 | 22400 | 85.5% | 1.86 | Residential | 505 | Yes | 2.02
211242026 | Central Heat Pump | HEIL | HRCU-A-CB (Split System: Heat Pump with Remote Outdoor Unit-Air-Source) | DLCURAH24ABK |  |  | EA*4X36L17A* | *95ESN0601412A* | [7 empty] | 19300 | 2440000% |  | 15.5 | 10 | 8.5 | 26600 | 22400 | 84.21% | 1.84 | Residential | 507.5 | Yes | 2.03
211242346 | Central Heat Pump | HEIL | HRCU-A-CB (Split System: Heat Pump with Remote Outdoor Unit-Air-Source) | DLCURAH24ABK |  |  | EA*4X36L21A* | *96VTN1002122A* | [7 empty] | 18900 | 2380000% |  | 17 | 10 | 8.5 | 25800 | 23200 | 89.92% | 1.92 | Residential | 495 | Yes | 1.98
211242462 | Central Heat Pump | HEIL | HRCU-A-CB (Split System: Heat Pump with Remote Outdoor Unit-Air-Source) | DLCURAH24ABK |  |  | EA*4X36L21A* | *96VTN0401712A* | [7 empty] | 19000 | 2340000% |  | 16 | 10 | 8.5 | 25800 | 23600 | 91.47% | 1.94 | Residential | 487.5 | Yes | 1.95
211242648 | Central Heat Pump | HEIL | HRCU-A-CB (Split System: Heat Pump with Remote Outdoor Unit-Air-Source) | DLCURAH24ABK |  |  | EA*4X36L21A* | *92ESN0802120A* | [7 empty] | 19300 | 2500000% |  | 17 | 10.5 | 8.5 | 26600 | 21800 | 81.95% | 1.82 | Residential | 520 | Yes | 2.08
211227029 | Central Heat Pump | HEIL | HRCU-A-CB (Split System: Heat Pump with Remote Outdoor Unit-Air-Source) | DLCURAH36ABK |  |  | EA*4X37L21A* | *92ESN1002122A* | [7 empty] | 29400 | 3740000% |  | 15.5 | 10 | 8.5 | 39000 | 35000 | 89.74% | 2.16 | Residential | 780 | Yes | 3.12
211227615 | Central Heat Pump | HEIL | HRCU-A-CB (Split System: Heat Pump with Remote Outdoor Unit-Air-Source) | DLCURAH36ABK |  |  | EA*4X42L21A* | *96VSN0802120A* | [7 empty] | 29400 | 3560000% |  | 16 | 10 | 8.1 | 38500 | 35000 | 90.91% | 1.88 | Residential | 742.5 | Yes | 2.97
211227696 | Central Heat Pump | HEIL | HRCU-A-CB (Split System: Heat Pump with Remote Outdoor Unit-Air-Source) | DLCURAH36ABK |  |  | EA*4X42L21A* | *96VTN0802120A* | [7 empty] | 29400 | 3500000% |  | 16 | 9.5 | 8.1 | 38500 | 35000 | 90.91% | 1.86 | Residential | 730 | Yes | 2.92
211227881 | Central Heat Pump | HEIL | HRCU-A-CB (Split System: Heat Pump with Remote Outdoor Unit-Air-Source) | DLCURAH36ABK |  |  | EA*4X42L24A* | *80VSL0902420A* | [7 empty] | 29400 | 3520000% |  | 16 | 10 | 8.1 | 38500 | 35000 | 90.91% | 1.88 | Residential | 732.5 | Yes | 2.93
211228065 | Central Heat Pump | HEIL | HRCU-A-CB (Split System: Heat Pump with Remote Outdoor Unit-Air-Source) | DLCURAH36ABK |  |  | EA*4X42L24A* | *96VSN1002120A* | [7 empty] | 29400 | 3560000% |  | 16 | 10 | 8.1 | 38500 | 35000 | 90.91% | 1.9 | Residential | 742.5 | Yes | 2.97
211228767 | Central Heat Pump | HEIL | HRCU-A-CB (Split System: Heat Pump with Remote Outdoor Unit-Air-Source) | DLCURAH36ABK |  |  | EA*4X48L21A* | *80ES(N,L)0702116A* | [7 empty] | 28800 | 3560000% |  | 16.5 | 10 | 8.5 | 37800 | 34600 | 91.53% | 2.04 | Residential | 742.5 | Yes | 2.97
211242882 | Central Heat Pump | HEIL | HRCU-A-CB (Split System: Heat Pump with Remote Outdoor Unit-Air-Source) | DLCURAH24ABK |  |  | EA*4X37L17A* | *95ESU0601716A* | [7 empty] | 18900 | 2480000% |  | 17 | 10.5 | 8.5 | 25600 | 21400 | 83.59% | 1.8 | Residential | 517.5 | Yes | 2.07
211228966 | Central Heat Pump | HEIL | HRCU-A-CB (Split System: Heat Pump with Remote Outdoor Unit-Air-Source) | DLCURAH36ABK |  |  | EA*4X48L21A* | *92ESN0601714A* | [7 empty] | 29000 | 3600000% |  | 16 | 10 | 8.5 | 38500 | 34600 | 89.87% | 2.06 | Residential | 750 | Yes | 3
211228999 | Central Heat Pump | HEIL | HRCU-A-CB (Split System: Heat Pump with Remote Outdoor Unit-Air-Source) | DLCURAH36ABK |  |  | EA*4X48L21A* | *92ESN1002120A* | [7 empty] | 28800 | 3560000% |  | 16.5 | 10 | 8.5 | 37800 | 34600 | 91.53% | 2.04 | Residential | 742.5 | Yes | 2.97
211243581 | Central Heat Pump | HEIL | HRCU-A-CB (Split System: Heat Pump with Remote Outdoor Unit-Air-Source) | DLCURAH24ABK |  |  | EA*4X37L21A* | *92ESN0801716A* | [7 empty] | 18700 | 2500000% |  | 17.5 | 10.5 | 8.5 | 25600 | 20800 | 81.25% | 1.76 | Residential | 520 | Yes | 2.08
211243831 | Central Heat Pump | HEIL | HRCU-A-CB (Split System: Heat Pump with Remote Outdoor Unit-Air-Source) | DLCURAH24ABK |  |  | EN(A,D)4X24L14** | *80ES(N,L)0701412A* | [7 empty] | 19500 | 2380000% |  | 16 | 10 | 8.5 | 26800 | 23200 | 86.57% | 1.92 | Residential | 495 | Yes | 1.98
211229486 | Central Heat Pump | HEIL | HRCU-A-CB (Split System: Heat Pump with Remote Outdoor Unit-Air-Source) | DLCURAH36ABK |  |  | EA*4X48L24A* | *95ESN0802120A* | [7 empty] | 29200 | 3660000% |  | 15.5 | 10 | 8.5 | 38500 | 34800 | 90.39% | 2.1 | Residential | 762.5 | Yes | 3.05
211229587 | Central Heat Pump | HEIL | HRCU-A-CB (Split System: Heat Pump with Remote Outdoor Unit-Air-Source) | DLCURAH36ABK |  |  | EA*4X48L24A* | *95ESU1002122A* | [7 empty] | 29200 | 3720000% |  | 15.5 | 10 | 8.5 | 38500 | 35000 | 90.91% | 2.12 | Residential | 775 | Yes | 3.1
211230255 | Central Heat Pump | HEIL | HRCU-A-CB (Split System: Heat Pump with Remote Outdoor Unit-Air-Source) | DLCURAH36ABK |  |  | EN(A,D,W)4X48L21** | *96VSN1002120A* | [7 empty] | 29200 | 3620000% |  | 16 | 10 | 8.1 | 38500 | 34800 | 90.39% | 2.02 | Residential | 755 | Yes | 3.02
211230422 | Central Heat Pump | HEIL | HRCU-A-CB (Split System: Heat Pump with Remote Outdoor Unit-Air-Source) | DLCURAH36ABK |  |  | EN(A,D)4X48L24** | *80ES(N,L)0902116A* | [7 empty] | 29200 | 3640000% |  | 16 | 10.5 | 8.1 | 38500 | 34800 | 90.39% | 2.04 | Residential | 757.5 | Yes | 3.03
211230755 | Central Heat Pump | HEIL | HRCU-A-CB (Split System: Heat Pump with Remote Outdoor Unit-Air-Source) | DLCURAH36ABK |  |  | EN(A,D)4X48L24** | *96VTN0802120A* | [7 empty] | 29200 | 3560000% |  | 16 | 10 | 8.1 | 38500 | 34800 | 90.39% | 2 | Residential | 742.5 | Yes | 2.97
211230821 | Central Heat Pump | HEIL | HRCU-A-CB (Split System: Heat Pump with Remote Outdoor Unit-Air-Source) | DLCURAH36ABK |  |  | FEM4P42**AL | [8 empty] | 29200 | 3700000% |  | 16 | 10 | 8.1 | 38500 | 34800 | 90.39% | 2 | Residential | 770 | Yes | 3.08
211259736 | Central Heat Pump | HEIL | HRCU-A-CB (Split System: Heat Pump with Remote Outdoor Unit-Air-Source) | DLCURAH18ABK |  |  | EA*4X19L17A* | *80ESU0401712A* | [7 empty] | 12600 | 1900000% |  | 17 | 11 | 8.5 | 18900 | 17400 | 92.06% | 2.14 | Residential | 395 | Yes | 1.58
211260020 | Central Heat Pump | HEIL | HRCU-A-CB (Split System: Heat Pump with Remote Outdoor Unit-Air-Source) | DLCURAH18ABK |  |  | EA*4X19L17A* | *80ESU0601716A | [7 empty] | 12700 |  |  | 16.5 | 11 | 9 | 19000 | 17400 | 91.58% | 2.14 | Residential | 397.5 | Yes | 1.59
211260036 | Central Heat Pump | HEIL | HRCU-A-CB (Split System: Heat Pump with Remote Outdoor Unit-Air-Source) | DLCURAH18ABK |  |  | EA*4X19L17A* | OMV098J12* | [7 empty] | 12600 | 1880000% |  | 16 | 11 | 8.5 | 18800 | 17500 | 93.09% | 2.12 | Residential | 392.5 | Yes | 1.57
211260103 | Central Heat Pump | HEIL | HRCU-A-CB (Split System: Heat Pump with Remote Outdoor Unit-Air-Source) | DLCURAH18ABK |  |  | EA*4X24L14A* | *96VSN0601412A* | [7 empty] | 12500 | 1780000% |  | 16 | 10.5 | 8.5 | 18800 | 19000 | 101.1% | 2.28 | Residential | 370 | Yes | 1.48
211226585 | Central Heat Pump | HEIL | HRCU-A-CB (Split System: Heat Pump with Remote Outdoor Unit-Air-Source) | DLCURAH36ABK |  |  | EA*4X37L17A* | *80VTL0451412A* | [7 empty] | 29400 | 3600000% |  | 15.2 | 9.5 | 8.1 | 38500 | 35000 | 90.91% | 2.02 | Residential | 750 | Yes | 3
211244584 | Central Heat Pump | HEIL | HRCU-A-CB (Split System: Heat Pump with Remote Outdoor Unit-Air-Source) | DLCURAH24ABK |  |  | EN(A,D)4X30L17** | *96VTN0801716A* | [7 empty] | 19100 | 2420000% |  | 16.5 | 10.5 | 8.1 | 26200 | 23000 | 87.79% | 1.9 | Residential | 505 | Yes | 2.02
211244702 | Central Heat Pump | HEIL | HRCU-A-CB (Split System: Heat Pump with Remote Outdoor Unit-Air-Source) | DLCURAH24ABK |  |  | EN(A,D)4X30L17** | *80ES(N,L)0701712A* | [7 empty] | 19200 | 2440000% |  | 16.5 | 10.5 | 8.1 | 26400 | 22600 | 85.61% | 1.88 | Residential | 507.5 | Yes | 2.03
211244852 | Central Heat Pump | HEIL | HRCU-A-CB (Split System: Heat Pump with Remote Outdoor Unit-Air-Source) | DLCURAH24ABK |  |  | EN(A,D,W)4X36L17** | *80VSL0451412A* | [7 empty] | 18900 | 2340000% |  | 16.5 | 10 | 8.1 | 25800 | 24200 | 93.8% | 2 | Residential | 487.5 | Yes | 1.95
211245020 | Central Heat Pump | HEIL | HRCU-A-CB (Split System: Heat Pump with Remote Outdoor Unit-Air-Source) | DLCURAH24ABK |  |  | EN(A,D,W)4X36L17** | *96VTN0801716A* | [7 empty] | 19100 | 2420000% |  | 16.5 | 10.5 | 8.1 | 26200 | 23000 | 87.79% | 1.9 | Residential | 505 | Yes | 2.02
211245138 | Central Heat Pump | HEIL | HRCU-A-CB (Split System: Heat Pump with Remote Outdoor Unit-Air-Source) | DLCURAH24ABK |  |  | EN(A,D,W)4X36L17** | *80ES(N,L)0701712A* | [7 empty] | 19200 | 2440000% |  | 16.5 | 10.5 | 8.1 | 26400 | 22600 | 85.61% | 1.88 | Residential | 507.5 | Yes | 2.03
211245638 | Central Heat Pump | HEIL | HRCU-A-CB (Split System: Heat Pump with Remote Outdoor Unit-Air-Source) | DLCURAH24ABK |  |  | EN(A,D)4X36L21** | *80ES(N,L)0902120A* | [7 empty] | 19300 | 2460000% |  | 16.5 | 10.5 | 8.5 | 26600 | 22400 | 84.21% | 1.84 | Residential | 512.5 | Yes | 2.05
211245739 | Central Heat Pump | HEIL | HRCU-A-CB (Split System: Heat Pump with Remote Outdoor Unit-Air-Source) | DLCURAH24ABK |  |  | EN(A,D)4X36L21** | *80ESU0802120A | [7 empty] | 19100 | 2440000% |  | 17 | 10.5 | 8.5 | 26200 | 22800 | 87.02% | 1.88 | Residential | 507.5 | Yes | 2.03
211245822 | Central Heat Pump | HEIL | HRCU-A-CB (Split System: Heat Pump with Remote Outdoor Unit-Air-Source) | DLCURAH24ABK |  |  | FEM4X30**BL | [8 empty] | 19100 | 2400000% |  | 17 | 10 | 8.5 | 26200 | 23400 | 89.31% | 1.94 | Residential | 500 | Yes | 2
211226885 | Central Heat Pump | HEIL | HRCU-A-CB (Split System: Heat Pump with Remote Outdoor Unit-Air-Source) | DLCURAH36ABK |  |  | EA*4X37L21A* | *80VSL0702120A* | [7 empty] | 29000 | 3620000% |  | 16 | 10 | 8.5 | 38500 | 34800 | 90.39% | 2.06 | Residential | 755 | Yes | 3.02
211227019 | Central Heat Pump | HEIL | HRCU-A-CB (Split System: Heat Pump with Remote Outdoor Unit-Air-Source) | DLCURAH36ABK |  |  | EA*4X37L21A* | *92ESN0802120A* | [7 empty] | 29200 | 3740000% |  | 16 | 10 | 8.5 | 38500 | 34800 | 90.39% | 2.14 | Residential | 780 | Yes | 3.12
211227588 | Central Heat Pump | HEIL | HRCU-A-CB (Split System: Heat Pump with Remote Outdoor Unit-Air-Source) | DLCURAH36ABK |  |  | EA*4X42L21A* | *95ESN1002122A* | [7 empty] | 29600 | 3660000% |  | 15.2 | 10 | 8.5 | 40000 | 35200 | 88% | 1.94 | Residential | 762.5 | Yes | 3.05
211227656 | Central Heat Pump | HEIL | HRCU-A-CB (Split System: Heat Pump with Remote Outdoor Unit-Air-Source) | DLCURAH36ABK |  |  | EA*4X42L21A* | *95ESU1002120A* | [7 empty] | 29400 | 3580000% |  | 16 | 10 | 8.1 | 38500 | 35000 | 90.91% | 1.9 | Residential | 745 | Yes | 2.98
211227872 | Central Heat Pump | HEIL | HRCU-A-CB (Split System: Heat Pump with Remote Outdoor Unit-Air-Source) | DLCURAH36ABK |  |  | EA*4X42L24A* | *80VSL0902120A* | [7 empty] | 29400 | 3500000% |  | 16 | 9.5 | 8.1 | 38500 | 35000 | 90.91% | 1.86 | Residential | 730 | Yes | 2.92
211227973 | Central Heat Pump | HEIL | HRCU-A-CB (Split System: Heat Pump with Remote Outdoor Unit-Air-Source) | DLCURAH36ABK |  |  | EA*4X42L24A* | *92ESN1002120A* | [7 empty] | 29200 | 3520000% |  | 16.5 | 10 | 8.1 | 38500 | 35000 | 90.91% | 1.88 | Residential | 732.5 | Yes | 2.93
211228074 | Central Heat Pump | HEIL | HRCU-A-CB (Split System: Heat Pump with Remote Outdoor Unit-Air-Source) | DLCURAH36ABK |  |  | EA*4X42L24A* | *96VSN1202422A* | [7 empty] | 29400 | 3540000% |  | 16 | 10 | 8.1 | 38500 | 35000 | 90.91% | 1.88 | Residential | 737.5 | Yes | 2.95
211228907 | Central Heat Pump | HEIL | HRCU-A-CB (Split System: Heat Pump with Remote Outdoor Unit-Air-Source) | DLCURAH36ABK |  |  | EA*4X48L21A* | *80VTL0701716A* | [7 empty] | 29000 | 3580000% |  | 16 | 10 | 8.5 | 38500 | 34600 | 89.87% | 2.04 | Residential | 745 | Yes | 2.98
211228977 | Central Heat Pump | HEIL | HRCU-A-CB (Split System: Heat Pump with Remote Outdoor Unit-Air-Source) | DLCURAH36ABK |  |  | EA*4X48L21A* | *92ESN0801716A* | [7 empty] | 29000 | 3600000% |  | 16 | 10 | 8.5 | 38500 | 34600 | 89.87% | 2.06 | Residential | 750 | Yes | 3
211229041 | Central Heat Pump | HEIL | HRCU-A-CB (Split System: Heat Pump with Remote Outdoor Unit-Air-Source) | DLCURAH36ABK |  |  | EA*4X48L21A* | *95ESN0802120A* | [7 empty] | 29200 | 3660000% |  | 15.5 | 10 | 8.5 | 38500 | 34800 | 90.39% | 2.08 | Residential | 762.5 | Yes | 3.05
211229444 | Central Heat Pump | HEIL | HRCU-A-CB (Split System: Heat Pump with Remote Outdoor Unit-Air-Source) | DLCURAH36ABK |  |  | EA*4X48L24A* | *92ESN0802120A* | [7 empty] | 28800 | 3580000% |  | 16.5 | 10 | 8.5 | 37800 | 34600 | 91.53% | 2.04 | Residential | 745 | Yes | 2.98
211229475 | Central Heat Pump | HEIL | HRCU-A-CB (Split System: Heat Pump with Remote Outdoor Unit-Air-Source) | DLCURAH36ABK |  |  | EA*4X48L24A* | *92ESN1202420A* | [7 empty] | 29000 | 3620000% |  | 16 | 10 | 8.5 | 38500 | 34600 | 89.87% | 2.08 | Residential | 755 | Yes | 3.02
211229626 | Central Heat Pump | HEIL | HRCU-A-CB (Split System: Heat Pump with Remote Outdoor Unit-Air-Source) | DLCURAH36ABK |  |  | EA*4X48L24A* | *96VTN1202422A* | [7 empty] | 29000 | 3600000% |  | 16 | 10 | 8.5 | 38500 | 34600 | 89.87% | 2.06 | Residential | 750 | Yes | 3
211230297 | Central Heat Pump | HEIL | HRCU-A-CB (Split System: Heat Pump with Remote Outdoor Unit-Air-Source) | DLCURAH36ABK |  |  | EN(A,D,W)4X48L21** | *95ESU1002122A* | [7 empty] | 29400 | 3740000% |  | 15.5 | 10.5 | 8.5 | 39500 | 35000 | 88.61% | 2.08 | Residential | 780 | Yes | 3.12
211230512 | Central Heat Pump | HEIL | HRCU-A-CB (Split System: Heat Pump with Remote Outdoor Unit-Air-Source) | DLCURAH36ABK |  |  | EN(A,D)4X48L24** | *80VSL0902120A* | [7 empty] | 29200 | 3580000% |  | 16.5 | 10 | 8.1 | 38500 | 34800 | 90.39% | 2 | Residential | 745 | Yes | 2.98
211260179 | Central Heat Pump | HEIL | HRCU-A-CB (Split System: Heat Pump with Remote Outdoor Unit-Air-Source) | DLCURAH18ABK |  |  | EA*4X24L14A* | *95ESN0261410A* | [7 empty] | 12600 | 1790000% |  | 15.5 | 10.5 | 8.5 | 19000 | 18900 | 99.47% | 2.26 | Residential | 372.5 | Yes | 1.49
211260193 | Central Heat Pump | HEIL | HRCU-A-CB (Split System: Heat Pump with Remote Outdoor Unit-Air-Source) | DLCURAH18ABK |  |  | EA*4X24L14A* | *80ES(N,L)0451412A* | [7 empty] | 12600 | 1800000% |  | 16 | 10.5 | 8.5 | 18900 | 18900 | 100% | 2.28 | Residential | 375 | Yes | 1.5
211245162 | Central Heat Pump | HEIL | HRCU-A-CB (Split System: Heat Pump with Remote Outdoor Unit-Air-Source) | DLCURAH24ABK |  |  | EN(A,D,W)4X36L17** | *92ESN0601412A* | [7 empty] | 18900 | 2340000% |  | 17 | 10 | 8.1 | 25800 | 24000 | 93.02% | 2 | Residential | 487.5 | Yes | 1.95
211245228 | Central Heat Pump | HEIL | HRCU-A-CB (Split System: Heat Pump with Remote Outdoor Unit-Air-Source) | DLCURAH24ABK |  |  | EN(A,D,W)4X36L17** | *92ESN0401712A* | [7 empty] | 19100 | 2360000% |  | 15.5 | 10 | 8.1 | 26200 | 23400 | 89.31% | 1.92 | Residential | 492.5 | Yes | 1.97
211245261 | Central Heat Pump | HEIL | HRCU-A-CB (Split System: Heat Pump with Remote Outdoor Unit-Air-Source) | DLCURAH24ABK |  |  | EN(A,D,W)4X36L17** | OMV098J12* | [7 empty] | 19000 | 2360000% |  | 16.5 | 10 | 8.1 | 26000 | 23600 | 90.77% | 1.96 | Residential | 492.5 | Yes | 1.97
211245580 | Central Heat Pump | HEIL | HRCU-A-CB (Split System: Heat Pump with Remote Outdoor Unit-Air-Source) | DLCURAH24ABK |  |  | EN(A,D)4X36L21** | *80VTL1102122A* | [7 empty] | 19000 | 2380000% |  | 17 | 10.5 | 8.1 | 26000 | 23600 | 90.77% | 1.96 | Residential | 495 | Yes | 1.98
211245965 | Central Heat Pump | HEIL | HRCU-A-CB (Split System: Heat Pump with Remote Outdoor Unit-Air-Source) | DLCURAH24ABK |  |  | FM(C,U)4Z36**AL* | [8 empty] | 19300 | 2420000% |  | 18 | 10.5 | 9 | 26600 | 23000 | 86.47% | 1.92 | Residential | 505 | Yes | 2.02
211226894 | Central Heat Pump | HEIL | HRCU-A-CB (Split System: Heat Pump with Remote Outdoor Unit-Air-Source) | DLCURAH36ABK |  |  | EA*4X37L21A* | *80VSL0902120A* | [7 empty] | 29000 | 3620000% |  | 16 | 10 | 8.5 | 38500 | 34800 | 90.39% | 2.06 | Residential | 755 | Yes | 3.02
211227348 | Central Heat Pump | HEIL | HRCU-A-CB (Split System: Heat Pump with Remote Outdoor Unit-Air-Source) | DLCURAH36ABK |  |  | EA*4X42L21A* | *80ES(N,L)0902116A* | [7 empty] | 29400 | 3580000% |  | 16 | 10 | 8.1 | 38500 | 35000 | 90.91% | 1.9 | Residential | 745 | Yes | 2.98
211227597 | Central Heat Pump | HEIL | HRCU-A-CB (Split System: Heat Pump with Remote Outdoor Unit-Air-Source) | DLCURAH36ABK |  |  | EA*4X42L21A* | *96VSN0601714A* | [7 empty] | 29400 | 3500000% |  | 15.2 | 9.5 | 8.1 | 38500 | 35200 | 91.43% | 1.86 | Residential | 730 | Yes | 2.92
211227715 | Central Heat Pump | HEIL | HRCU-A-CB (Split System: Heat Pump with Remote Outdoor Unit-Air-Source) | DLCURAH36ABK |  |  | EA*4X42L21A* | *96VTN1002122A* | [7 empty] | 29200 | 3540000% |  | 16.5 | 10 | 8.1 | 38500 | 35000 | 90.91% | 1.88 | Residential | 737.5 | Yes | 2.95
211227830 | Central Heat Pump | HEIL | HRCU-A-CB (Split System: Heat Pump with Remote Outdoor Unit-Air-Source) | DLCURAH36ABK |  |  | EA*4X42L24A* | *80ES(N,L)1102420A* | [7 empty] | 29200 | 3540000% |  | 16.5 | 10 | 8.1 | 38500 | 35000 | 90.91% | 1.88 | Residential | 737.5 | Yes | 2.95
211227983 | Central Heat Pump | HEIL | HRCU-A-CB (Split System: Heat Pump with Remote Outdoor Unit-Air-Source) | DLCURAH36ABK |  |  | EA*4X42L24A* | *92ESN1002122A* | [7 empty] | 29600 | 3680000% |  | 15.2 | 10 | 8.5 | 40000 | 35200 | 88% | 1.94 | Residential | 767.5 | Yes | 3.07
211228015 | Central Heat Pump | HEIL | HRCU-A-CB (Split System: Heat Pump with Remote Outdoor Unit-Air-Source) | DLCURAH36ABK |  |  | EA*4X42L24A* | *95ESN1002120A* | [7 empty] | 29400 | 3600000% |  | 15.5 | 10 | 8.1 | 39500 | 35200 | 89.11% | 1.92 | Residential | 750 | Yes | 3
211229117 | Central Heat Pump | HEIL | HRCU-A-CB (Split System: Heat Pump with Remote Outdoor Unit-Air-Source) | DLCURAH36ABK |  |  | EA*4X48L21A* | *95ESU0601716A* | [7 empty] | 29000 | 3560000% |  | 16 | 10 | 8.5 | 38500 | 34600 | 89.87% | 2.04 | Residential | 742.5 | Yes | 2.97
211229149 | Central Heat Pump | HEIL | HRCU-A-CB (Split System: Heat Pump with Remote Outdoor Unit-Air-Source) | DLCURAH36ABK |  |  | EA*4X48L21A* | *95ESU1002122A* | [7 empty] | 29200 | 3720000% |  | 15.5 | 10 | 8.5 | 38500 | 35000 | 90.91% | 2.12 | Residential | 775 | Yes | 3.1
211229169 | Central Heat Pump | HEIL | HRCU-A-CB (Split System: Heat Pump with Remote Outdoor Unit-Air-Source) | DLCURAH36ABK |  |  | EA*4X48L21A* | *96VTN0802120A* | [7 empty] | 29000 | 3540000% |  | 16 | 10 | 8.1 | 37800 | 34600 | 91.53% | 2.02 | Residential | 737.5 | Yes | 2.95
211229336 | Central Heat Pump | HEIL | HRCU-A-CB (Split System: Heat Pump with Remote Outdoor Unit-Air-Source) | DLCURAH36ABK |  |  | EA*4X48L24A* | *80ES(N,L)1552420A* | [7 empty] | 29200 | 3700000% |  | 16 | 10 | 8.5 | 38500 | 34800 | 90.39% | 2.12 | Residential | 770 | Yes | 3.08
211229653 | Central Heat Pump | HEIL | HRCU-A-CB (Split System: Heat Pump with Remote Outdoor Unit-Air-Source) | DLCURAH36ABK |  |  | EA*4X48L24A* | OMV154L20A | [7 empty] | 29000 | 3680000% |  | 16 | 10 | 8.5 | 38500 | 34800 | 90.39% | 2.1 | Residential | 767.5 | Yes | 3.07
211229938 | Central Heat Pump | HEIL | HRCU-A-CB (Split System: Heat Pump with Remote Outdoor Unit-Air-Source) | DLCURAH36ABK |  |  | EN(A,D,W)4X48L21** | *80ES(N,L)0901714A* | [7 empty] | 29200 | 3660000% |  | 16 | 10.5 | 8.1 | 39500 | 35000 | 88.61% | 2.04 | Residential | 762.5 | Yes | 3.05
211230237 | Central Heat Pump | HEIL | HRCU-A-CB (Split System: Heat Pump with Remote Outdoor Unit-Air-Source) | DLCURAH36ABK |  |  | EN(A,D,W)4X48L21** | *96VSN0801716A* | [7 empty] | 29200 | 3580000% |  | 16 | 10 | 8.1 | 38500 | 34800 | 90.39% | 2 | Residential | 745 | Yes | 2.98
211230287 | Central Heat Pump | HEIL | HRCU-A-CB (Split System: Heat Pump with Remote Outdoor Unit-Air-Source) | DLCURAH36ABK |  |  | EN(A,D,W)4X48L21** | *95ESU1002120A* | [7 empty] | 29200 | 3640000% |  | 16 | 10.5 | 8.1 | 38500 | 34800 | 90.39% | 2.04 | Residential | 757.5 | Yes | 3.03
211230355 | Central Heat Pump | HEIL | HRCU-A-CB (Split System: Heat Pump with Remote Outdoor Unit-Air-Source) | DLCURAH36ABK |  |  | EN(A,D,W)4X48L21** | OLV098A12* | [7 empty] | 29200 | 3560000% |  | 15.2 | 10 | 8.1 | 38500 | 35000 | 90.91% | 2 | Residential | 742.5 | Yes | 2.97
211230503 | Central Heat Pump | HEIL | HRCU-A-CB (Split System: Heat Pump with Remote Outdoor Unit-Air-Source) | DLCURAH36ABK |  |  | EN(A,D)4X48L24** | *80VSL0702120A* | [7 empty] | 29200 | 3600000% |  | 16 | 10 | 8.1 | 38500 | 34800 | 90.39% | 2.02 | Residential | 750 | Yes | 3
211230572 | Central Heat Pump | HEIL | HRCU-A-CB (Split System: Heat Pump with Remote Outdoor Unit-Air-Source) | DLCURAH36ABK |  |  | EN(A,D)4X48L24** | *80VTL1102122A* | [7 empty] | 29200 | 3700000% |  | 16 | 10.5 | 8.1 | 39500 | 35000 | 88.61% | 2.06 | Residential | 770 | Yes | 3.08
211230655 | Central Heat Pump | HEIL | HRCU-A-CB (Split System: Heat Pump with Remote Outdoor Unit-Air-Source) | DLCURAH36ABK |  |  | EN(A,D)4X48L24** | *95ESN1002120A* | [7 empty] | 29200 | 3680000% |  | 16 | 10.5 | 8.1 | 39500 | 35000 | 88.61% | 2.06 | Residential | 767.5 | Yes | 3.07
211230889 | Central Heat Pump | HEIL | HRCU-A-CB (Split System: Heat Pump with Remote Outdoor Unit-Air-Source) | DLCURAH36ABK |  |  | FMA4X36**AL* | [8 empty] | 29600 | 3580000% |  | 17 | 10 | 8.1 | 40000 | 35200 | 88% | 1.86 | Residential | 745 | Yes | 2.98
211259751 | Central Heat Pump | HEIL | HRCU-A-CB (Split System: Heat Pump with Remote Outdoor Unit-Air-Source) | DLCURAH18ABK |  |  | EA*4X19L17A* | *80VTL0451412A* | [7 empty] | 12200 |  |  | 16.5 | 11 | 8.5 | 18000 | 17600 | 97.78% | 2.14 | Residential | 377.5 | Yes | 1.51
211259768 | Central Heat Pump | HEIL | HRCU-A-CB (Split System: Heat Pump with Remote Outdoor Unit-Air-Source) | DLCURAH18ABK |  |  | EA*4X19L17A* | *96VTN0401712A* | [7 empty] | 12300 | 1820000% |  | 15.5 | 10.5 | 8.5 | 18300 | 17600 | 96.17% | 2.12 | Residential | 380 | Yes | 1.52
211713131 | Central Heat Pump | HEIL | HRCU-A-CB (Split System: Heat Pump with Remote Outdoor Unit-Air-Source) | DLCURAH30ABK |  |  | EA*4X43L21A* | *80ESU0401712A* | [7 empty] | 23200 | 3120000% |  | 15.2 | 9 | 8.1 | 33400 | 26000 | 77.84% | 1.86 | Residential | 650 | Yes | 2.6
211714358 | Central Heat Pump | HEIL | HRCU-A-CB (Split System: Heat Pump with Remote Outdoor Unit-Air-Source) | DLCURAH30ABK |  |  | EN(A,D,W)4X42L21** | *96VTN1002122A* | [7 empty] | 23400 | 3000000% |  | 15.2 | 9 | 8.1 | 34000 | 27200 | 80% | 1.8 | Residential | 625 | Yes | 2.5
211260677 | Central Heat Pump | HEIL | HRCU-A-CB (Split System: Heat Pump with Remote Outdoor Unit-Air-Source) | DLCURAH18ABK |  |  | EA*4X24L17A* | OMV112K14A | [7 empty] | 12700 |  |  | 15.5 | 10.5 | 8.5 | 19100 | 18900 | 98.95% | 2.26 | Residential | 377.5 | Yes | 1.51
211260852 | Central Heat Pump | HEIL | HRCU-A-CB (Split System: Heat Pump with Remote Outdoor Unit-Air-Source) | DLCURAH18ABK |  |  | EA*4X25L17A* | *96VTN0401712A* | [7 empty] | 12300 | 1820000% |  | 15.5 | 10.5 | 8.5 | 18200 | 17500 | 96.15% | 2.12 | Residential | 380 | Yes | 1.52
211261052 | Central Heat Pump | HEIL | HRCU-A-CB (Split System: Heat Pump with Remote Outdoor Unit-Air-Source) | DLCURAH18ABK |  |  | EA*4X25L17A* | *92ESN0401410A* | [7 empty] | 12400 | 1840000% |  | 15.5 | 10.5 | 8.5 | 18400 | 17500 | 95.11% | 2.12 | Residential | 382.5 | Yes | 1.53
211261527 | Central Heat Pump | HEIL | HRCU-A-CB (Split System: Heat Pump with Remote Outdoor Unit-Air-Source) | DLCURAH18ABK |  |  | EA*4X30L17A* | *80VSL0451412A* | [7 empty] | 12400 | 1790000% |  | 16 | 10.5 | 8.5 | 18400 | 18500 | 100.5% | 2.22 | Residential | 372.5 | Yes | 1.49
211261818 | Central Heat Pump | HEIL | HRCU-A-CB (Split System: Heat Pump with Remote Outdoor Unit-Air-Source) | DLCURAH18ABK |  |  | EA*4X30L17A* | *96VTN0801716A* | [7 empty] | 12200 | 1760000% |  | 16 | 10.5 | 8.5 | 18100 | 18600 | 102.8% | 2.24 | Residential | 367.5 | Yes | 1.47
212383308 | Central Heat Pump | HEIL | HRCU-A-CB (Split System: Heat Pump with Remote Outdoor Unit-Air-Source) | DLCURAH36ABK |  |  | EA*4X36L21A* | *80ES(N,L)0902116A* | [7 empty] | 29400 | 3560000% |  | 16 | 10 | 8.1 | 39500 | 35200 | 89.11% | 1.84 | Residential | 742.5 | Yes | 2.97
212383394 | Central Heat Pump | HEIL | HRCU-A-CB (Split System: Heat Pump with Remote Outdoor Unit-Air-Source) | DLCURAH36ABK |  |  | EA*4X37L17A* | *80ESU0601716A | [7 empty] | 29200 | 3660000% |  | 15.5 | 10 | 8.5 | 39500 | 35000 | 88.61% | 2.04 | Residential | 762.5 | Yes | 3.05
212384294 | Central Heat Pump | HEIL | HRCU-A-CB (Split System: Heat Pump with Remote Outdoor Unit-Air-Source) | DLCURAH36ABK |  |  | END4X42L17** | *80ES(N,L)0901714A* | [7 empty] | 29400 | 3620000% |  | 15.5 | 10 | 8.1 | 39500 | 35000 | 88.61% | 1.98 | Residential | 755 | Yes | 3.02
211240769 | Central Heat Pump | HEIL | HRCU-A-CB (Split System: Heat Pump with Remote Outdoor Unit-Air-Source) | DLCURAH24ABK |  |  | EA*4X24L17A* | *80ESU0601716A | [7 empty] | 19600 | 2460000% |  | 16.5 | 10 | 8.5 | 27200 | 23000 | 84.56% | 1.9 | Residential | 512.5 | Yes | 2.05
211241080 | Central Heat Pump | HEIL | HRCU-A-CB (Split System: Heat Pump with Remote Outdoor Unit-Air-Source) | DLCURAH24ABK |  |  | EA*4X25L17A* | *80ES(N,L)0451712A* | [7 empty] | 18800 | 2480000% |  | 17 | 10.5 | 8.5 | 25600 | 21200 | 82.81% | 1.78 | Residential | 517.5 | Yes | 2.07
211241666 | Central Heat Pump | HEIL | HRCU-A-CB (Split System: Heat Pump with Remote Outdoor Unit-Air-Source) | DLCURAH24ABK |  |  | EA*4X30L17A* | *80ES(N,L)0701712A* | [7 empty] | 19200 | 2440000% |  | 16.5 | 10 | 8.5 | 26400 | 22800 | 86.36% | 1.88 | Residential | 507.5 | Yes | 2.03
211241723 | Central Heat Pump | HEIL | HRCU-A-CB (Split System: Heat Pump with Remote Outdoor Unit-Air-Source) | DLCURAH24ABK |  |  | EA*4X30L17A* | *95ESN0601714A* | [7 empty] | 19400 | 2460000% |  | 16 | 10 | 8.5 | 26800 | 22600 | 84.33% | 1.84 | Residential | 512.5 | Yes | 2.05
211241880 | Central Heat Pump | HEIL | HRCU-A-CB (Split System: Heat Pump with Remote Outdoor Unit-Air-Source) | DLCURAH24ABK |  |  | EA*4X36L17A* | *95ESU0401712A* | [7 empty] | 18900 | 2380000% |  | 16.5 | 10 | 8.5 | 25800 | 23200 | 89.92% | 1.92 | Residential | 495 | Yes | 1.98
211241984 | Central Heat Pump | HEIL | HRCU-A-CB (Split System: Heat Pump with Remote Outdoor Unit-Air-Source) | DLCURAH24ABK |  |  | EA*4X36L17A* | *96VTN0801716A* | [7 empty] | 19100 | 2420000% |  | 16.5 | 10 | 8.5 | 26200 | 22600 | 86.26% | 1.86 | Residential | 505 | Yes | 2.02
211242159 | Central Heat Pump | HEIL | HRCU-A-CB (Split System: Heat Pump with Remote Outdoor Unit-Air-Source) | DLCURAH24ABK |  |  | EA*4X36L17A* | *95ESN0601714A* | [7 empty] | 19300 | 2460000% |  | 16 | 10 | 8.5 | 26600 | 22200 | 83.46% | 1.82 | Residential | 512.5 | Yes | 2.05
211242225 | Central Heat Pump | HEIL | HRCU-A-CB (Split System: Heat Pump with Remote Outdoor Unit-Air-Source) | DLCURAH24ABK |  |  | EA*4X36L17A* | OMV098J12* | [7 empty] | 18900 | 2360000% |  | 16.5 | 10 | 8.5 | 25800 | 23400 | 90.7% | 1.94 | Residential | 492.5 | Yes | 1.97
211242325 | Central Heat Pump | HEIL | HRCU-A-CB (Split System: Heat Pump with Remote Outdoor Unit-Air-Source) | DLCURAH24ABK |  |  | EA*4X36L21A* | *95ESU0401712A* | [7 empty] | 18900 | 2380000% |  | 17 | 10 | 8.5 | 25800 | 23200 | 89.92% | 1.92 | Residential | 495 | Yes | 1.98
211242893 | Central Heat Pump | HEIL | HRCU-A-CB (Split System: Heat Pump with Remote Outdoor Unit-Air-Source) | DLCURAH24ABK |  |  | EA*4X37L17A* | *80ESU0401712A* | [7 empty] | 18700 | 2440000% |  | 17.5 | 10.5 | 8.5 | 25400 | 21800 | 85.83% | 1.82 | Residential | 507.5 | Yes | 2.03
211242918 | Central Heat Pump | HEIL | HRCU-A-CB (Split System: Heat Pump with Remote Outdoor Unit-Air-Source) | DLCURAH24ABK |  |  | EA*4X37L17A* | *96VTN0401712A* | [7 empty] | 19100 | 2460000% |  | 15.5 | 10 | 8.5 | 25800 | 21600 | 83.72% | 1.78 | Residential | 512.5 | Yes | 2.05
211242959 | Central Heat Pump | HEIL | HRCU-A-CB (Split System: Heat Pump with Remote Outdoor Unit-Air-Source) | DLCURAH24ABK |  |  | EA*4X37L17A* | *95ESN0401712A* | [7 empty] | 19200 | 2440000% |  | 15.2 | 10 | 8.5 | 26000 | 21600 | 83.08% | 1.78 | Residential | 507.5 | Yes | 2.03
211243136 | Central Heat Pump | HEIL | HRCU-A-CB (Split System: Heat Pump with Remote Outdoor Unit-Air-Source) | DLCURAH24ABK |  |  | EA*4X37L17A* | *92ESN0401712A* | [7 empty] | 18900 | 2420000% |  | 16 | 10 | 8.1 | 25400 | 22000 | 86.61% | 1.82 | Residential | 505 | Yes | 2.02
211243427 | Central Heat Pump | HEIL | HRCU-A-CB (Split System: Heat Pump with Remote Outdoor Unit-Air-Source) | DLCURAH24ABK |  |  | EA*4X37L21A* | *96VTN0801716A* | [7 empty] | 18700 | 2480000% |  | 17 | 10.5 | 8.5 | 25600 | 21000 | 82.03% | 1.76 | Residential | 517.5 | Yes | 2.07
211244104 | Central Heat Pump | HEIL | HRCU-A-CB (Split System: Heat Pump with Remote Outdoor Unit-Air-Source) | DLCURAH24ABK |  |  | EN(A,D)4X24L17** | *80ES(N,L)0451412A* | [7 empty] | 19600 | 2420000% |  | 15.5 | 10 | 8.5 | 27200 | 22600 | 83.09% | 1.86 | Residential | 505 | Yes | 2.02
211226856 | Central Heat Pump | HEIL | HRCU-A-CB (Split System: Heat Pump with Remote Outdoor Unit-Air-Source) | DLCURAH36ABK |  |  | EA*4X37L21A* | *80ES(N,L)1102120A* | [7 empty] | 29200 | 3700000% |  | 15.5 | 10 | 8.5 | 38500 | 34800 | 90.39% | 2.12 | Residential | 770 | Yes | 3.08
211245083 | Central Heat Pump | HEIL | HRCU-A-CB (Split System: Heat Pump with Remote Outdoor Unit-Air-Source) | DLCURAH24ABK |  |  | EN(A,D,W)4X36L17** | *96VTN0601412A* | [7 empty] | 19000 | 2360000% |  | 16.5 | 10 | 8.1 | 25800 | 23800 | 92.25% | 1.98 | Residential | 492.5 | Yes | 1.97
211245251 | Central Heat Pump | HEIL | HRCU-A-CB (Split System: Heat Pump with Remote Outdoor Unit-Air-Source) | DLCURAH24ABK |  |  | EN(A,D,W)4X36L17** | *80ESU0601716A | [7 empty] | 19300 | 2480000% |  | 16.5 | 10.5 | 8.5 | 26600 | 22200 | 83.46% | 1.84 | Residential | 517.5 | Yes | 2.07
211245342 | Central Heat Pump | HEIL | HRCU-A-CB (Split System: Heat Pump with Remote Outdoor Unit-Air-Source) | DLCURAH24ABK |  |  | EN(A,D)4X36L21** | *96VSN0401712A* | [7 empty] | 19000 | 2340000% |  | 16 | 10 | 8.1 | 25800 | 24000 | 93.02% | 1.98 | Residential | 487.5 | Yes | 1.95
211245560 | Central Heat Pump | HEIL | HRCU-A-CB (Split System: Heat Pump with Remote Outdoor Unit-Air-Source) | DLCURAH24ABK |  |  | EN(A,D)4X36L21** | *96VTN0802120A* | [7 empty] | 18900 | 2360000% |  | 17 | 10.5 | 8.1 | 25800 | 23800 | 92.25% | 1.98 | Residential | 492.5 | Yes | 1.97
211245717 | Central Heat Pump | HEIL | HRCU-A-CB (Split System: Heat Pump with Remote Outdoor Unit-Air-Source) | DLCURAH24ABK |  |  | EN(A,D)4X36L21** | *95ESN0801716A* | [7 empty] | 19500 | 2460000% |  | 15.5 | 10 | 8.1 | 26800 | 22200 | 82.84% | 1.82 | Residential | 512.5 | Yes | 2.05
210599170 | Central Heat Pump | HEIL | HRCU-A-CB (Split System: Heat Pump with Remote Outdoor Unit-Air-Source) | HVH837GKA** |  |  | EA*4X60L24A*+WALLCON | *80CTL0902120A* | [7 empty] | 31000 | 3280000% |  | 17.5 | 11.5 | 8.1 | 31800 | 27400 | 86.16% | 2.2 | Residential | 682.5 | Yes | 2.73
210599286 | Central Heat Pump | HEIL | HRCU-A-CB (Split System: Heat Pump with Remote Outdoor Unit-Air-Source) | HVH837GKA** |  |  | EA*4X61L24A*+WALLCON | *95CSU0802120A* | [7 empty] | 31200 | 3320000% |  | 18 | 11.5 | 8.1 | 32000 | 27600 | 86.25% | 2.22 | Residential | 692.5 | Yes | 2.77
210599306 | Central Heat Pump | HEIL | HRCU-A-CB (Split System: Heat Pump with Remote Outdoor Unit-Air-Source) | HVH837GKA** |  |  | EA*4X61L24A*+WALLCON | *97CMN0602120A* | [7 empty] | 31400 | 3300000% |  | 17.5 | 11 | 8.1 | 32400 | 27800 | 85.8% | 2.18 | Residential | 687.5 | Yes | 2.75
211227008 | Central Heat Pump | HEIL | HRCU-A-CB (Split System: Heat Pump with Remote Outdoor Unit-Air-Source) | DLCURAH36ABK |  |  | EA*4X37L21A* | *92ESN0801716A* | [7 empty] | 29000 | 3620000% |  | 16 | 10 | 8.5 | 38500 | 34800 | 90.39% | 2.08 | Residential | 755 | Yes | 3.02
211227324 | Central Heat Pump | HEIL | HRCU-A-CB (Split System: Heat Pump with Remote Outdoor Unit-Air-Source) | DLCURAH36ABK |  |  | EA*4X42L21A* | *80ES(N,L)0702116A* | [7 empty] | 29400 | 3520000% |  | 16 | 9.5 | 8.1 | 38500 | 35000 | 90.91% | 1.88 | Residential | 732.5 | Yes | 2.93
211227401 | Central Heat Pump | HEIL | HRCU-A-CB (Split System: Heat Pump with Remote Outdoor Unit-Air-Source) | DLCURAH36ABK |  |  | EA*4X42L21A* | *80VSL0702120A* | [7 empty] | 29400 | 3540000% |  | 16 | 9.5 | 8.1 | 38500 | 35000 | 90.91% | 1.88 | Residential | 737.5 | Yes | 2.95
211227842 | Central Heat Pump | HEIL | HRCU-A-CB (Split System: Heat Pump with Remote Outdoor Unit-Air-Source) | DLCURAH36ABK |  |  | EA*4X42L24A* | *80ES(N,L)1352420A* | [7 empty] | 29400 | 3560000% |  | 16 | 10 | 8.1 | 38500 | 35000 | 90.91% | 1.9 | Residential | 742.5 | Yes | 2.97
211228162 | Central Heat Pump | HEIL | HRCU-A-CB (Split System: Heat Pump with Remote Outdoor Unit-Air-Source) | DLCURAH36ABK |  |  | EA*4X42L24A* | OLV154F20A | [7 empty] | 29600 | 3700000% |  | 15.2 | 10 | 8.5 | 40000 | 35400 | 88.5% | 1.96 | Residential | 770 | Yes | 3.08
211228803 | Central Heat Pump | HEIL | HRCU-A-CB (Split System: Heat Pump with Remote Outdoor Unit-Air-Source) | DLCURAH36ABK |  |  | EA*4X48L21A* | *80ES(N,L)0902120A* | [7 empty] | 29000 | 3640000% |  | 16 | 10 | 8.5 | 38500 | 34800 | 90.39% | 2.08 | Residential | 757.5 | Yes | 3.03
211228853 | Central Heat Pump | HEIL | HRCU-A-CB (Split System: Heat Pump with Remote Outdoor Unit-Air-Source) | DLCURAH36ABK |  |  | EA*4X48L21A* | *80VSL0902120A* | [7 empty] | 28800 | 3540000% |  | 16 | 10 | 8.1 | 37800 | 34600 | 91.53% | 2.02 | Residential | 737.5 | Yes | 2.95
211229089 | Central Heat Pump | HEIL | HRCU-A-CB (Split System: Heat Pump with Remote Outdoor Unit-Air-Source) | DLCURAH36ABK |  |  | EA*4X48L21A* | *96VSN0801716A* | [7 empty] | 29000 | 3560000% |  | 16 | 10 | 8.1 | 38500 | 34600 | 89.87% | 2.04 | Residential | 742.5 | Yes | 2.97
211229098 | Central Heat Pump | HEIL | HRCU-A-CB (Split System: Heat Pump with Remote Outdoor Unit-Air-Source) | DLCURAH36ABK |  |  | EA*4X48L21A* | *96VSN0802120A* | [7 empty] | 29000 | 3600000% |  | 16 | 10 | 8.5 | 38500 | 34600 | 89.87% | 2.06 | Residential | 750 | Yes | 3
211229139 | Central Heat Pump | HEIL | HRCU-A-CB (Split System: Heat Pump with Remote Outdoor Unit-Air-Source) | DLCURAH36ABK |  |  | EA*4X48L21A* | *95ESU1002120A* | [7 empty] | 29000 | 3620000% |  | 16 | 10 | 8.5 | 38500 | 34600 | 89.87% | 2.06 | Residential | 755 | Yes | 3.02
211229414 | Central Heat Pump | HEIL | HRCU-A-CB (Split System: Heat Pump with Remote Outdoor Unit-Air-Source) | DLCURAH36ABK |  |  | EA*4X48L24A* | *80VTL1102122A* | [7 empty] | 29000 | 3680000% |  | 16 | 10 | 8.5 | 38500 | 34800 | 90.39% | 2.1 | Residential | 767.5 | Yes | 3.07
211229455 | Central Heat Pump | HEIL | HRCU-A-CB (Split System: Heat Pump with Remote Outdoor Unit-Air-Source) | DLCURAH36ABK |  |  | EA*4X48L24A* | *92ESN1002120A* | [7 empty] | 28800 | 3560000% |  | 16.5 | 10 | 8.5 | 37800 | 34600 | 91.53% | 2.04 | Residential | 742.5 | Yes | 2.97
211230200 | Central Heat Pump | HEIL | HRCU-A-CB (Split System: Heat Pump with Remote Outdoor Unit-Air-Source) | DLCURAH36ABK |  |  | EN(A,D,W)4X48L21** | *95ESN1002120A* | [7 empty] | 29200 | 3680000% |  | 16 | 10.5 | 8.1 | 39500 | 35000 | 88.61% | 2.06 | Residential | 767.5 | Yes | 3.07
211230802 | Central Heat Pump | HEIL | HRCU-A-CB (Split System: Heat Pump with Remote Outdoor Unit-Air-Source) | DLCURAH36ABK |  |  | EN(A,D)4X48L24** | OLV154F20A | [7 empty] | 29400 | 3740000% |  | 15.2 | 10.5 | 8.5 | 39500 | 35200 | 89.11% | 2.1 | Residential | 780 | Yes | 3.12
211259941 | Central Heat Pump | HEIL | HRCU-A-CB (Split System: Heat Pump with Remote Outdoor Unit-Air-Source) | DLCURAH18ABK |  |  | EA*4X19L17A* | *92ESN0601412A* | [7 empty] | 12500 | 1870000% |  | 16.5 | 11 | 8.5 | 18600 | 17500 | 94.09% | 2.14 | Residential | 390 | Yes | 1.56
211260234 | Central Heat Pump | HEIL | HRCU-A-CB (Split System: Heat Pump with Remote Outdoor Unit-Air-Source) | DLCURAH18ABK |  |  | EA*4X24L14A* | *80ES(N,L)0701412A* | [7 empty] | 12300 | 1760000% |  | 16 | 10.5 | 8.5 | 18400 | 19100 | 103.8% | 2.3 | Residential | 367.5 | Yes | 1.47
212524531 | Central Heat Pump | Hessaire | HRCU-A-CB (Split System: Heat Pump with Remote Outdoor Unit-Air-Source) | HOC48 |  |  | HAH48 |  | 48000 | 18 |  | 10.2 | 10 |  | 48000 | 31000 | 4800000% | 0.64583 | 17.5 | 10.1 | 8.5 | 47000 | 33000 | 70.21% | 1.9 | Residential | 1000 | Yes | 4 | Yes
212524530 | Central Heat Pump | Hessaire | HRCU-A-CB (Split System: Heat Pump with Remote Outdoor Unit-Air-Source) | HOC36 |  |  | HAH36 |  | 36000 | 18 |  | 9.55 | 11 |  | 36000 | 24000 | 3600000% | 0.66667 | 18 | 9.55 | 9 | 35000 | 24600 | 70.29% | 2.1 | Residential | 750 | Yes | 3 | Yes
212524529 | Central Heat Pump | Hessaire | HRCU-A-CB (Split System: Heat Pump with Remote Outdoor Unit-Air-Source) | HOC24 |  |  | HAH24 |  | 24000 | 18 |  | 10.9 | 10 |  | 24000 | 15000 | 2400000% | 0.625 | 17 | 9.8 | 8.3 | 23000 | 16100 | 70% | 2.1 | Residential | 500 | Yes | 2 | Yes
206903533 | Central Heat Pump | HISENSE | HRCU-A-CB (Split System: Heat Pump with Remote Outdoor Unit-Air-Source) | AUWR-48U3SP2 |  |  | AUH-48UX3SEH2 |  | 48000 | 18 |  | 10.2 | 10 |  | 48000 | 31000 | 64.58% | 48000 | 17.5 | 10.1 | 8.5 | 47000 | 33000 | 70.21% | 1.9 | Residential | 1000 | Yes | 4 | Yes
206903535 | Central Heat Pump | HISENSE | HRCU-A-CB (Split System: Heat Pump with Remote Outdoor Unit-Air-Source) | AUWR-36U3SA2 |  |  | AUH-36UX3SDH2 |  | 36000 | 18 |  | 9.55 | 11 |  | 36000 | 24000 | 66.67% | 36000 | 18 | 9.55 | 9 | 35000 | 24600 | 70.29% | 2.1 | Residential | 750 | Yes | 3 | Yes
206903532 | Central Heat Pump | HISENSE | HRCU-A-CB (Split System: Heat Pump with Remote Outdoor Unit-Air-Source) | AUWR-24U3SF2 |  |  | AUH-24UX3SDH2 |  | 24000 | 18 |  | 10.9 | 10 |  | 24000 | 15000 | 2400000% | 0.625 | 17 | 9.8 | 8.3 | 23000 | 16100 | 70% | 2.1 | Residential | 500 | Yes | 2 | Yes
207698173 | Central Heat Pump | Honeywell | HRCU-A-CB (Split System: Heat Pump with Remote Outdoor Unit-Air-Source) | HOH16S-36AA |  |  | HVTAN-24A |  | 23600 | 18 |  | 12.5 | 10 |  | 24000 | 21000 | 87.5% | 23600 | 17 | 11.7 | 8.5 | 24000 | 17600 | 73.33% | 2.1 | Residential | 492.5 | Yes | 1.97 | Both
207698174 | Central Heat Pump | Honeywell | HRCU-A-CB (Split System: Heat Pump with Remote Outdoor Unit-Air-Source) | HOH16S-60AA |  |  | HVTAN-36A |  | 35000 | 18 |  | 12.5 | 10 |  | 35400 | 30000 | 84.75% | 35000 | 17 | 11.7 | 8.5 | 35400 | 28400 | 80.23% | 2 | Residential | 730 | Yes | 2.92 | Both
208480450 | Central Heat Pump | Honeywell | HRCU-A-CB (Split System: Heat Pump with Remote Outdoor Unit-Air-Source) | HSH17S-36AAA |  |  | HVTAN-24SA |  | 24000 | 20 |  | 12.5 | 10.5 |  | 24000 | 16000 | 66.67% | 24000 | 17 | 12 | 9 | 24000 | 22000 | 91.67% | 1.8 | Residential | 500 | Yes | 2 | Yes
207698171 | Central Heat Pump | Honeywell | HRCU-A-CB (Split System: Heat Pump with Remote Outdoor Unit-Air-Source) | HOH16S-60AA |  |  | HVTAN-48A |  | 45000 | 16.5 |  | 11.2 | 10 |  | 46000 | 35000 | 76.09% | 45000 | 16 | 10.4 | 8.5 | 46000 | 32400 | 70.43% | 2 | Residential | 937.5 | Yes | 3.75 | Yes
208480447 | Central Heat Pump | Honeywell | HRCU-A-CB (Split System: Heat Pump with Remote Outdoor Unit-Air-Source) | HSH17S-36AAA |  |  | HVTAN-36SA |  | 36000 | 18 |  | 10 | 10 |  | 36000 | 24000 | 66.67% | 34000 | 16 | 10 | 9 | 35000 | 28000 | 80% | 1.8 | Residential | 707.5 | Yes | 2.83 | Yes
208480448 | Central Heat Pump | Honeywell | HRCU-A-CB (Split System: Heat Pump with Remote Outdoor Unit-Air-Source) | HSH17S-60AAA |  |  | HVTAN-48SA |  | 48000 | 18 |  | 11.5 | 10.5 |  | 48000 | 31400 | 65.42% | 48000 | 17 | 11 | 9 | 48000 | 39000 | 81.25% | 1.8 | Residential | 1000 | Yes | 4 | Yes
208480449 | Central Heat Pump | Honeywell | HRCU-A-CB (Split System: Heat Pump with Remote Outdoor Unit-Air-Source) | HSH17S-60AAA |  |  | HVTAN-60SA |  | 54000 | 17 |  | 10.5 | 10 |  | 54000 | 36000 | 66.67% | 54000 | 15.8 | 10 | 9 | 54000 | 41000 | 75.93% | 1.8 | Residential | 1125 | Yes | 4.5 | Yes
210343158 | Central Heat Pump | INNOVAIR | HRCU-A-CB (Split System: Heat Pump with Remote Outdoor Unit-Air-Source) | SHV24H2R20 |  |  | DEV24H2R19 |  | 24000 | 20 |  | 12.5 | 12 |  | 24000 | 19200 | 80% | 24000 | 17.4 | 11.7 | 10 | 24000 | 22600 | 94.17% | 1.91 | Residential | 500 | Yes | 2 | Both
210365429 | Central Heat Pump | INNOVAIR | HRCU-A-C (Split System: Heat Pump with Remote Outdoor Unit with No Indoor Fan --Air Source) | MHD-18 |  |  | MHD-CC2.0-17.5-M |  | 18000 | 16.2 |  | 11.7 | 10.1 |  | 19500 | 13000 | 66.67% | 18000 | 15.2 | 11.7 | 9.5 | 19500 | 14600 | 74.87% | 2.2 | Residential | 375 | Yes | 1.5 | Both
210365430 | Central Heat Pump | INNOVAIR | HRCU-A-C (Split System: Heat Pump with Remote Outdoor Unit with No Indoor Fan --Air Source) | MHD-24 |  |  | MHD-CC2.0-17.5-M |  | 24000 | 16.2 |  | 11.3 | 10 |  | 24400 | 22000 | 90.16% | 23000 | 15.2 | 11.7 | 9.8 | 24600 | 23000 | 93.5% | 2.08 | Residential | 480 | Yes | 1.92 | Both
208106859 | Central Heat Pump | INNOVAIR | HRCU-A-CB (Split System: Heat Pump with Remote Outdoor Unit-Air-Source) | SEV24H2R19 |  |  | DEV24H2R19 |  | 24000 | 19.4 |  | 11.3 | 11.3 |  | 26000 | 21000 | 80.77% | 24000 | 17 | 10.5 | 9.2 | 26000 | 19400 | 74.62% | 2.1 | Residential | 500 | Yes | 2 | Yes
210343156 | Central Heat Pump | INNOVAIR | HRCU-A-CB (Split System: Heat Pump with Remote Outdoor Unit-Air-Source) | SHV36H2R20 |  |  | DEV36H2R19 |  | 36000 | 18 |  | 10.5 | 10.5 |  | 41500 | 30400 | 73.25% | 36000 | 16 | 10 | 9.5 | 40000 | 34400 | 86% | 1.97 | Residential | 750 | Yes | 3 | Yes
210343157 | Central Heat Pump | INNOVAIR | HRCU-A-CB (Split System: Heat Pump with Remote Outdoor Unit-Air-Source) | SHV48H2R20 |  |  | DEV48H2R19 |  | 47000 | 16 |  | 8.5 | 10 |  | 50000 | 36000 | 72% | 47000 | 15.6 | 8.2 | 9.4 | 50000 | 46000 | 92% | 1.9 | Residential | 980 | Yes | 3.92 | Yes
210343159 | Central Heat Pump | INNOVAIR | HRCU-A-CB (Split System: Heat Pump with Remote Outdoor Unit-Air-Source) | SHV60H2R20 |  |  | DEV60H2R19 |  | 55000 | 16.4 |  | 9 | 10.5 |  | 59000 | 42000 | 71.19% | 55000 | 15.3 | 8.8 | 9.4 | 59000 | 48500 | 82.2% | 1.91 | Residential | 1145 | Yes | 4.58 | Yes
205564494 | Central Heat Pump | INTENSITY | HSP-A (Single-Package Heat Pump Air-Source) | IPRCI6019KC-3 |  |  |  |  | 57000 | 19 |  | 12.5 | 10 |  | 57000 | 46500 | 81.58% | 57000 | 18 | 11.2 | 9 | 57000 |  |  |  | Residential | 1187.5 | No | 4.75
207742359 | Central Heat Pump | Invertercool | HRCU-A-CB (Split System: Heat Pump with Remote Outdoor Unit-Air-Source) | COH16S-36AA |  |  | CVTAN-24A |  | 23600 | 18 |  | 12.5 | 10 |  | 24000 | 21000 | 87.5% | 23600 | 17 | 11.7 | 8.5 | 24000 | 17600 | 73.33% | 2.1 | Residential | 492.5 | Yes | 1.97 | Both
207742360 | Central Heat Pump | Invertercool | HRCU-A-CB (Split System: Heat Pump with Remote Outdoor Unit-Air-Source) | COH16S-60AA |  |  | CVTAN-36A |  | 35000 | 18 |  | 12.5 | 10 |  | 35400 | 30000 | 84.75% | 35000 | 17 | 11.7 | 8.5 | 35400 | 28400 | 80.23% | 2 | Residential | 730 | Yes | 2.92 | Both
207742357 | Central Heat Pump | Invertercool | HRCU-A-CB (Split System: Heat Pump with Remote Outdoor Unit-Air-Source) | COH16S-60AA |  |  | CVTAN-48A |  | 45000 | 16.5 |  | 11.2 | 10 |  | 46000 | 35000 | 76.09% | 45000 | 16 | 10.4 | 8.5 | 46000 | 32400 | 70.43% | 2 | Residential | 937.5 | Yes | 3.75 | Yes
202547351 | Central Heat Pump | JANITROL | HRCU-A-CB (Split System: Heat Pump with Remote Outdoor Unit-Air-Source) | GSZC180241C* |  |  | AVPTC29B14B* |  | 23000 | 18 |  | 13.5 | 10 |  | 22200 | 14000 | 63.06% | [8 empty] | Residential | 480 | No | 1.92
202547353 | Central Heat Pump | JANITROL | HRCU-A-CB (Split System: Heat Pump with Remote Outdoor Unit-Air-Source) | GSZC180361C* |  |  | AVPTC37C14B* |  | 35600 | 18 |  | 13.5 | 10 |  | 35800 | 22600 | 63.13% | [8 empty] | Residential | 742.5 | No | 2.97
202547359 | Central Heat Pump | JANITROL | HRCU-A-CB (Split System: Heat Pump with Remote Outdoor Unit-Air-Source) | GSZC180361C* |  |  | AVPTC37D14B* |  | 35800 | 18 |  | 13.5 | 10 |  | 36000 | 22800 | 63.33% | [8 empty] | Residential | 745 | No | 2.98
205965999 | Central Heat Pump | JANITROL | HRCU-A-CB (Split System: Heat Pump with Remote Outdoor Unit-Air-Source) | GVZC200241A* |  |  | CA*F3642*6D*+MBVC1200**-1A*+TX |  | 23400 | 21 |  | 13 | 10 |  | 23600 | 13000 | 55.08% | [8 empty] | Residential | 487.5 | No | 1.95
205966000 | Central Heat Pump | JANITROL | HRCU-A-CB (Split System: Heat Pump with Remote Outdoor Unit-Air-Source) | GVZC200361A* |  |  | CA*F3743*6D*+MBVC1600**-1A*+TX |  | 35400 | 21 |  | 14 | 10 |  | 35000 | 18200 | 52% | [8 empty] | Residential | 737.5 | No | 2.95
205966002 | Central Heat Pump | JANITROL | HRCU-A-CB (Split System: Heat Pump with Remote Outdoor Unit-Air-Source) | GVZC200241A* |  |  | CA*F3137*6A*+TXV | G*VM970603BNB* | 23400 | 20 |  | 13 | 10 |  | 23800 | 13000 | 54.62% | [8 empty] | Residential | 487.5 | No | 1.95
205966003 | Central Heat Pump | JANITROL | HRCU-A-CB (Split System: Heat Pump with Remote Outdoor Unit-Air-Source) | GVZC200241A* |  |  | CA*F3137*6A*+TXV | G*VM970803BNB* | 23200 | 20 |  | 13 | 10 |  | 23800 | 13000 | 54.62% | [8 empty] | Residential | 482.5 | No | 1.93
205966004 | Central Heat Pump | JANITROL | HRCU-A-CB (Split System: Heat Pump with Remote Outdoor Unit-Air-Source) | GVZC200241A* |  |  | CA*F3137*6A*+MBVC1200**-1A*+TXV |  | 23800 | 21 |  | 13 | 10 |  | 23800 | 13000 | 54.62% | [8 empty] | Residential | 495 | No | 1.98
205966005 | Central Heat Pump | JANITROL | HRCU-A-CB (Split System: Heat Pump with Remote Outdoor Unit-Air-Source) | GVZC200241A* |  |  | CA*F3137*6A*+TXV | G*VS800604BUA* | 23400 | 20 |  | 13 | 10 |  | 23600 | 13000 | 55.08% | [8 empty] | Residential | 487.5 | No | 1.95
205966006 | Central Heat Pump | JANITROL | HRCU-A-CB (Split System: Heat Pump with Remote Outdoor Unit-Air-Source) | GVZC200241A* |  |  | CA*F3137*6A*+TXV | G*VS960603BUA* | 23400 | 20 |  | 13 | 10 |  | 23600 | 13000 | 55.08% | [8 empty] | Residential | 487.5 | No | 1.95
205966010 | Central Heat Pump | JANITROL | HRCU-A-CB (Split System: Heat Pump with Remote Outdoor Unit-Air-Source) | GVZC200241A* |  |  | CA*F3636*6D*+MBVC1200**-1A*+TXV |  | 23200 | 20 |  | 13 | 10 |  | 23400 | 13000 | 55.56% | [8 empty] | Residential | 482.5 | No | 1.93
205966015 | Central Heat Pump | JANITROL | HRCU-A-CB (Split System: Heat Pump with Remote Outdoor Unit-Air-Source) | GVZC200241A* |  |  | CA*F3642*6D*+TXV | G*VM970804CNB* | 23200 | 20 |  | 13 | 10 |  | 23600 | 13000 | 55.08% | [8 empty] | Residential | 482.5 | No | 1.93
205966016 | Central Heat Pump | JANITROL | HRCU-A-CB (Split System: Heat Pump with Remote Outdoor Unit-Air-Source) | GVZC200241A* |  |  | CA*F3743*6D*+TXV | G*VM970603BNB* | 23400 | 20 |  | 13 | 10 |  | 23800 | 13000 | 54.62% | [8 empty] | Residential | 487.5 | No | 1.95
205966017 | Central Heat Pump | JANITROL | HRCU-A-CB (Split System: Heat Pump with Remote Outdoor Unit-Air-Source) | GVZC200241A* |  |  | CA*F3743*6D*+TXV | G*VM970803BNB* | 23400 | 20 |  | 13 | 10 |  | 23800 | 13000 | 54.62% | [8 empty] | Residential | 487.5 | No | 1.95
205966018 | Central Heat Pump | JANITROL | HRCU-A-CB (Split System: Heat Pump with Remote Outdoor Unit-Air-Source) | GVZC200241A* |  |  | CA*F3743*6D*+TXV | G*VM970804CNB* | 23400 | 20 |  | 13 | 10 |  | 23800 | 13000 | 54.62% | [8 empty] | Residential | 487.5 | No | 1.95
205966019 | Central Heat Pump | JANITROL | HRCU-A-CB (Split System: Heat Pump with Remote Outdoor Unit-Air-Source) | GVZC200241A* |  |  | CA*F3743*6D*+MBVC1200**-1A*+TXV |  | 23800 | 21 |  | 13 | 10 |  | 23800 | 13000 | 54.62% | [8 empty] | Residential | 495 | No | 1.98
205966020 | Central Heat Pump | JANITROL | HRCU-A-CB (Split System: Heat Pump with Remote Outdoor Unit-Air-Source) | GVZC200241A* |  |  | CA*F3743*6D*+TXV | G*VS800604BUA* | 23400 | 20 |  | 13 | 10 |  | 23600 | 13000 | 55.08% | [8 empty] | Residential | 487.5 | No | 1.95
205966021 | Central Heat Pump | JANITROL | HRCU-A-CB (Split System: Heat Pump with Remote Outdoor Unit-Air-Source) | GVZC200241A* |  |  | CA*F3743*6D*+TXV | G*VS960603BUA* | 23400 | 20 |  | 13 | 10 |  | 23800 | 13000 | 54.62% | [8 empty] | Residential | 487.5 | No | 1.95
205966024 | Central Heat Pump | JANITROL | HRCU-A-CB (Split System: Heat Pump with Remote Outdoor Unit-Air-Source) | GVZC200241A* |  |  | CHPF3636B6C*+MBVC1200**-1A*+TXV |  | 23400 | 21 |  | 13 | 10 |  | 23400 | 13000 | 55.56% | [8 empty] | Residential | 487.5 | No | 1.95
205966027 | Central Heat Pump | JANITROL | HRCU-A-CB (Split System: Heat Pump with Remote Outdoor Unit-Air-Source) | GVZC200241A* |  |  | CHPF3642C6C*+MBVC1200**-1A*+TXV |  | 23400 | 21 |  | 13 | 10 |  | 23400 | 13000 | 55.56% | [8 empty] | Residential | 487.5 | No | 1.95
205966028 | Central Heat Pump | JANITROL | HRCU-A-CB (Split System: Heat Pump with Remote Outdoor Unit-Air-Source) | GVZC200241A* |  |  | CSCF3642N6D*+TXV | G*VS800604BUA* | 23600 | 20 |  | 13 | 10 |  | 23600 | 13000 | 55.08% | [8 empty] | Residential | 492.5 | No | 1.97
205966029 | Central Heat Pump | JANITROL | HRCU-A-CB (Split System: Heat Pump with Remote Outdoor Unit-Air-Source) | GVZC200241A* |  |  | CSCF3642N6D*+TXV | G*VS960603BUA* | 23400 | 20 |  | 13 | 10 |  | 23800 | 13000 | 54.62% | [8 empty] | Residential | 487.5 | No | 1.95
205966030 | Central Heat Pump | JANITROL | HRCU-A-CB (Split System: Heat Pump with Remote Outdoor Unit-Air-Source) | GVZC200241A* |  |  | AVPEC25B14A* |  | 23000 | 21 |  | 13 | 10 |  | 23600 | 13600 | 57.63% | [8 empty] | Residential | 480 | No | 1.92
205966031 | Central Heat Pump | JANITROL | HRCU-A-CB (Split System: Heat Pump with Remote Outdoor Unit-Air-Source) | GVZC200241A* |  |  | CA*F3137*6A*+MBVC1201**-1A*+TXV |  | 23800 | 21 |  | 13 | 10 |  | 23800 | 13000 | 54.62% | [8 empty] | Residential | 495 | No | 1.98
205966032 | Central Heat Pump | JANITROL | HRCU-A-CB (Split System: Heat Pump with Remote Outdoor Unit-Air-Source) | GVZC200241A* |  |  | CA*F3636*6D*+MBVC1201**-1A*+TXV |  | 23200 | 20 |  | 13 | 10 |  | 23400 | 13000 | 55.56% | [8 empty] | Residential | 482.5 | No | 1.93
205966033 | Central Heat Pump | JANITROL | HRCU-A-CB (Split System: Heat Pump with Remote Outdoor Unit-Air-Source) | GVZC200241A* |  |  | CA*F3642*6D*+MBVC1201**-1A*+TXV |  | 23400 | 21 |  | 13 | 10 |  | 23600 | 13000 | 55.08% | [8 empty] | Residential | 487.5 | No | 1.95
205966034 | Central Heat Pump | JANITROL | HRCU-A-CB (Split System: Heat Pump with Remote Outdoor Unit-Air-Source) | GVZC200241A* |  |  | CA*F3743*6D*+MBVC1201**-1A*+TXV |  | 23800 | 21 |  | 13 | 10 |  | 23800 | 13000 | 54.62% | [8 empty] | Residential | 495 | No | 1.98
205966035 | Central Heat Pump | JANITROL | HRCU-A-CB (Split System: Heat Pump with Remote Outdoor Unit-Air-Source) | GVZC200241A* |  |  | CHPF3636B6C*+MBVC1201**-1A*+TXV |  | 23400 | 21 |  | 13 | 10 |  | 23400 | 13000 | 55.56% | [8 empty] | Residential | 487.5 | No | 1.95
205966036 | Central Heat Pump | JANITROL | HRCU-A-CB (Split System: Heat Pump with Remote Outdoor Unit-Air-Source) | GVZC200241A* |  |  | CHPF3642C6C*+MBVC1201**-1A*+TXV |  | 23400 | 21 |  | 13 | 10 |  | 23400 | 13000 | 55.56% | [8 empty] | Residential | 487.5 | No | 1.95
205966039 | Central Heat Pump | JANITROL | HRCU-A-CB (Split System: Heat Pump with Remote Outdoor Unit-Air-Source) | GVZC200361A* |  |  | CA*F3137*6A*+MBVC1200**-1A*+TXV |  | 34800 | 20 |  | 13.5 | 10 |  | 35000 | 18000 | 51.43% | [8 empty] | Residential | 725 | No | 2.9
205966049 | Central Heat Pump | JANITROL | HRCU-A-CB (Split System: Heat Pump with Remote Outdoor Unit-Air-Source) | GVZC200361A* |  |  | CA*F3642*6D*+TXV | G*VM970804CNB* | 35800 | 20 |  | 12.5 | 10 |  | 35000 | 18200 | 52% | [8 empty] | Residential | 745 | No | 2.98
205966052 | Central Heat Pump | JANITROL | HRCU-A-CB (Split System: Heat Pump with Remote Outdoor Unit-Air-Source) | GVZC200361A* |  |  | CA*F3642*6D*+MBVC1200**-1A*+TXV |  | 34600 | 20 |  | 13 | 10 |  | 34800 | 18000 | 51.72% | [8 empty] | Residential | 720 | No | 2.88
205966053 | Central Heat Pump | JANITROL | HRCU-A-CB (Split System: Heat Pump with Remote Outdoor Unit-Air-Source) | GVZC200361A* |  |  | CA*F3642*6D*+MBVC1600**-1A*+TXV |  | 34600 | 20 |  | 13.5 | 10 |  | 34800 | 18000 | 51.72% | [8 empty] | Residential | 720 | No | 2.88
205966060 | Central Heat Pump | JANITROL | HRCU-A-CB (Split System: Heat Pump with Remote Outdoor Unit-Air-Source) | GVZC200361A* |  |  | CA*F3743*6D*+TXV | G*VM971205DNB* | 35800 | 20 |  | 13 | 10 |  | 35000 | 18200 | 52% | [8 empty] | Residential | 745 | No | 2.98
205966061 | Central Heat Pump | JANITROL | HRCU-A-CB (Split System: Heat Pump with Remote Outdoor Unit-Air-Source) | GVZC200361A* |  |  | CA*F3743*6D*+MBVC1200**-1A*+TXV |  | 35200 | 20 |  | 13.5 | 10 |  | 35000 | 18200 | 52% | [8 empty] | Residential | 732.5 | No | 2.93
205966063 | Central Heat Pump | JANITROL | HRCU-A-CB (Split System: Heat Pump with Remote Outdoor Unit-Air-Source) | GVZC200361A* |  |  | CA*F3743*6D*+TXV | G*VS800805CUA* | 35400 | 20 |  | 13.5 | 10 |  | 35000 | 18200 | 52% | [8 empty] | Residential | 737.5 | No | 2.95
205966065 | Central Heat Pump | JANITROL | HRCU-A-CB (Split System: Heat Pump with Remote Outdoor Unit-Air-Source) | GVZC200361A* |  |  | CA*F3743*6D*+TXV | G*VS960805CUA* | 35400 | 20 |  | 12.5 | 10 |  | 35000 | 18200 | 52% | [8 empty] | Residential | 737.5 | No | 2.95
205966070 | Central Heat Pump | JANITROL | HRCU-A-CB (Split System: Heat Pump with Remote Outdoor Unit-Air-Source) | GVZC200361A* |  |  | CHPF3642C6C*+MBVC1200**-1A*+TXV |  | 34800 | 20 |  | 13 | 10 |  | 34800 | 18000 | 51.72% | [8 empty] | Residential | 725 | No | 2.9
205966071 | Central Heat Pump | JANITROL | HRCU-A-CB (Split System: Heat Pump with Remote Outdoor Unit-Air-Source) | GVZC200361A* |  |  | CHPF3642C6C*+MBVC1600**-1A*+TXV |  | 35000 | 20 |  | 13.5 | 10 |  | 34800 | 18000 | 51.72% | [8 empty] | Residential | 730 | No | 2.92
205966079 | Central Heat Pump | JANITROL | HRCU-A-CB (Split System: Heat Pump with Remote Outdoor Unit-Air-Source) | GVZC200361A* |  |  | CA*F3743*6D*+TXV | G*VM971005CNB* | 35800 | 20 |  | 12.5 | 10 |  | 35000 | 18200 | 52% | [8 empty] | Residential | 745 | No | 2.98
205966080 | Central Heat Pump | JANITROL | HRCU-A-CB (Split System: Heat Pump with Remote Outdoor Unit-Air-Source) | GVZC200361A* |  |  | CHPF3743C6B*+MBVC1200**-1A*+TXV |  | 35000 | 20 |  | 13.5 | 10 |  | 35000 | 18200 | 52% | [8 empty] | Residential | 730 | No | 2.92
205966081 | Central Heat Pump | JANITROL | HRCU-A-CB (Split System: Heat Pump with Remote Outdoor Unit-Air-Source) | GVZC200361A* |  |  | CHPF3743C6B*+MBVC1600**-1A*+TXV |  | 35200 | 20 |  | 13.5 | 10 |  | 35000 | 18200 | 52% | [8 empty] | Residential | 732.5 | No | 2.93
205966091 | Central Heat Pump | JANITROL | HRCU-A-CB (Split System: Heat Pump with Remote Outdoor Unit-Air-Source) | GVZC200361A* |  |  | CSCF3642N6D*+MBVC1200**-1A*+TXV |  | 34800 | 20 |  | 13.5 | 10 |  | 35000 | 18200 | 52% | [8 empty] | Residential | 725 | No | 2.9
205966092 | Central Heat Pump | JANITROL | HRCU-A-CB (Split System: Heat Pump with Remote Outdoor Unit-Air-Source) | GVZC200361A* |  |  | CSCF3642N6D*+MBVC1600**-1A*+TXV |  | 35000 | 20 |  | 13.5 | 10 |  | 35000 | 18200 | 52% | [8 empty] | Residential | 730 | No | 2.92
205966098 | Central Heat Pump | JANITROL | HRCU-A-CB (Split System: Heat Pump with Remote Outdoor Unit-Air-Source) | GVZC200361A* |  |  | AVPEC59D14A* |  | 35800 | 20 |  | 14 | 10 |  | 35400 | 18900 | 53.39% | [8 empty] | Residential | 745 | No | 2.98
205966099 | Central Heat Pump | JANITROL | HRCU-A-CB (Split System: Heat Pump with Remote Outdoor Unit-Air-Source) | GVZC200361A* |  |  | CA*F3137*6A*+MBVC1201**-1A*+TXV |  | 34800 | 20 |  | 13.5 | 10 |  | 35000 | 18000 | 51.43% | [8 empty] | Residential | 725 | No | 2.9
205966101 | Central Heat Pump | JANITROL | HRCU-A-CB (Split System: Heat Pump with Remote Outdoor Unit-Air-Source) | GVZC200361A* |  |  | CA*F3642*6D*+MBVC1201**-1A*+TXV |  | 34600 | 20 |  | 13 | 10 |  | 34800 | 18000 | 51.72% | [8 empty] | Residential | 720 | No | 2.88
205966102 | Central Heat Pump | JANITROL | HRCU-A-CB (Split System: Heat Pump with Remote Outdoor Unit-Air-Source) | GVZC200361A* |  |  | CA*F3642*6D*+MBVC1601**-1A*+TXV |  | 34600 | 20 |  | 13.5 | 10 |  | 34800 | 18000 | 51.72% | [8 empty] | Residential | 720 | No | 2.88
205966103 | Central Heat Pump | JANITROL | HRCU-A-CB (Split System: Heat Pump with Remote Outdoor Unit-Air-Source) | GVZC200361A* |  |  | CA*F3743*6D*+MBVC1201**-1A*+TXV |  | 35200 | 20 |  | 13.5 | 10 |  | 35000 | 18200 | 52% | [8 empty] | Residential | 732.5 | No | 2.93
205966104 | Central Heat Pump | JANITROL | HRCU-A-CB (Split System: Heat Pump with Remote Outdoor Unit-Air-Source) | GVZC200361A* |  |  | CA*F3743*6D*+MBVC1601**-1A*+TXV |  | 35400 | 21 |  | 14 | 10 |  | 35000 | 18200 | 52% | [8 empty] | Residential | 737.5 | No | 2.95
205966105 | Central Heat Pump | JANITROL | HRCU-A-CB (Split System: Heat Pump with Remote Outdoor Unit-Air-Source) | GVZC200361A* |  |  | CHPF3642C6C*+MBVC1201**-1A*+TXV |  | 34800 | 20 |  | 13 | 10 |  | 34800 | 18000 | 51.72% | [8 empty] | Residential | 725 | No | 2.9
205966106 | Central Heat Pump | JANITROL | HRCU-A-CB (Split System: Heat Pump with Remote Outdoor Unit-Air-Source) | GVZC200361A* |  |  | CHPF3642C6C*+MBVC1601**-1A*+TXV |  | 35000 | 20 |  | 13.5 | 10 |  | 34800 | 18000 | 51.72% | [8 empty] | Residential | 730 | No | 2.92
205966107 | Central Heat Pump | JANITROL | HRCU-A-CB (Split System: Heat Pump with Remote Outdoor Unit-Air-Source) | GVZC200361A* |  |  | CHPF3743C6B*+MBVC1201**-1A*+TXV |  | 35000 | 20 |  | 13.5 | 10 |  | 35000 | 18200 | 52% | [8 empty] | Residential | 730 | No | 2.92
205966108 | Central Heat Pump | JANITROL | HRCU-A-CB (Split System: Heat Pump with Remote Outdoor Unit-Air-Source) | GVZC200361A* |  |  | CHPF3743C6B*+MBVC1601**-1A*+TXV |  | 35200 | 20 |  | 13.5 | 10 |  | 35000 | 18200 | 52% | [8 empty] | Residential | 732.5 | No | 2.93
201690720 | Central Heat Pump | JANITROL | HRCU-A-CB (Split System: Heat Pump with Remote Outdoor Unit-Air-Source) | GSZC180241C* |  |  | CA*F3137*6A*+MBVC1200**-1A*+TX |  | 23800 | 18 |  | 14 | 10 |  | 23000 | 14800 | 64.35% | [8 empty] | Residential | 495 | No | 1.98
201690727 | Central Heat Pump | JANITROL | HRCU-A-CB (Split System: Heat Pump with Remote Outdoor Unit-Air-Source) | GSZC180361C* |  |  | CA*F3743*6D*+MBVC1600**-1A*+TX |  | 34800 | 18 |  | 14 | 10 |  | 35000 | 22600 | 64.57% | [8 empty] | Residential | 725 | No | 2.9
201691091 | Central Heat Pump | JANITROL | HRCU-A-CB (Split System: Heat Pump with Remote Outdoor Unit-Air-Source) | GSZC180361C* |  |  | CA*F4961*6D*+MBVC1600**-1A*+TXV |  | 36000 | 18.5 |  | 14 | 10 |  | 36400 | 23000 | 63.19% | [8 empty] | Residential | 750 | No | 3
201691112 | Central Heat Pump | JANITROL | HRCU-A-CB (Split System: Heat Pump with Remote Outdoor Unit-Air-Source) | GSZC180361C* |  |  | CA*F4961*6D*+MBVC2000**-1A*+TXV |  | 36000 | 19 |  | 14 | 10 |  | 36600 | 23200 | 63.39% | [8 empty] | Residential | 750 | No | 3
201691126 | Central Heat Pump | JANITROL | HRCU-A-CB (Split System: Heat Pump with Remote Outdoor Unit-Air-Source) | GSZC180361C* |  |  | CHPF4860D6D*+MBVC2000**-1A*+TXV |  | 35600 | 18.5 |  | 14 | 10 |  | 36000 | 23200 | 64.44% | [8 empty] | Residential | 742.5 | No | 2.97
205966001 | Central Heat Pump | JANITROL | HRCU-A-CB (Split System: Heat Pump with Remote Outdoor Unit-Air-Source) | GVZC200481A* |  |  | CA*F4961*6D*+MBVC2000**-1A*+TX |  | 46500 | 20 |  | 13 | 10 |  | 45000 | 26600 | 59.11% | [8 empty] | Residential | 970 | No | 3.88
205966120 | Central Heat Pump | JANITROL | HRCU-A-CB (Split System: Heat Pump with Remote Outdoor Unit-Air-Source) | GVZC200481A* |  |  | CSCF4860N6D*+MBVC2000**-1A*+TXV |  | 45000 | 20 |  | 12.5 | 10 |  | 45000 | 26600 | 59.11% | [8 empty] | Residential | 937.5 | No | 3.75
205966126 | Central Heat Pump | JANITROL | HRCU-A-CB (Split System: Heat Pump with Remote Outdoor Unit-Air-Source) | GVZC200481A* |  |  | CA*F4860*6D*+MBVC2001**-1A*+TXV |  | 45000 | 19.5 |  | 12.5 | 10 |  | 45000 | 26600 | 59.11% | [8 empty] | Residential | 937.5 | No | 3.75
205966128 | Central Heat Pump | JANITROL | HRCU-A-CB (Split System: Heat Pump with Remote Outdoor Unit-Air-Source) | GVZC200481A* |  |  | CHPF4860D6D*+MBVC2001**-1A*+TXV |  | 45000 | 20 |  | 12.5 | 10 |  | 45000 | 26600 | 59.11% | [8 empty] | Residential | 937.5 | No | 3.75
205966130 | Central Heat Pump | JANITROL | HRCU-A-CB (Split System: Heat Pump with Remote Outdoor Unit-Air-Source) | GVZC200481A* |  |  | CSCF4860N6D*+MBVC2001**-1A*+TXV |  | 45000 | 20 |  | 12.5 | 10 |  | 45000 | 26600 | 59.11% | [8 empty] | Residential | 937.5 | No | 3.75
205966131 | Central Heat Pump | JANITROL | HRCU-A-CB (Split System: Heat Pump with Remote Outdoor Unit-Air-Source) | GVZC200481A* |  |  | CA*F4961*6D*+TXV | G*VM970804CNB* | 46000 | 19.5 |  | 12.5 | 10 |  | 46000 | 27800 | 60.43% | [8 empty] | Residential | 957.5 | No | 3.83
205966133 | Central Heat Pump | JANITROL | HRCU-A-CB (Split System: Heat Pump with Remote Outdoor Unit-Air-Source) | GVZC200481A* |  |  | CA*F4961*6D*+TXV | G*VM971205DNB* | 46000 | 19.5 |  | 12.5 | 10 |  | 46000 | 27800 | 60.43% | [8 empty] | Residential | 957.5 | No | 3.83
205966134 | Central Heat Pump | JANITROL | HRCU-A-CB (Split System: Heat Pump with Remote Outdoor Unit-Air-Source) | GVZC200481A* |  |  | CA*F4961*6D*+MBVC1600**-1A*+TXV |  | 46500 | 20 |  | 12.5 | 10 |  | 45500 | 26800 | 58.9% | [8 empty] | Residential | 970 | No | 3.88
205966136 | Central Heat Pump | JANITROL | HRCU-A-CB (Split System: Heat Pump with Remote Outdoor Unit-Air-Source) | GVZC200481A* |  |  | CA*F4961*6D*+TXV | G*VS800805CUA* | 45500 | 19.5 |  | 12.5 | 10 |  | 45500 | 27200 | 59.78% | [8 empty] | Residential | 947.5 | No | 3.79
205966138 | Central Heat Pump | JANITROL | HRCU-A-CB (Split System: Heat Pump with Remote Outdoor Unit-Air-Source) | GVZC200481A* |  |  | CHPF4860D6D*+MBVC2000**-1A*+TXV |  | 45000 | 20 |  | 12.5 | 10 |  | 45000 | 26600 | 59.11% | [8 empty] | Residential | 937.5 | No | 3.75
205966139 | Central Heat Pump | JANITROL | HRCU-A-CB (Split System: Heat Pump with Remote Outdoor Unit-Air-Source) | GVZC200481A* |  |  | CA*F4961*6D*+MBVC1601**-1A*+TXV |  | 46500 | 20 |  | 12.5 | 10 |  | 45500 | 26800 | 58.9% | [8 empty] | Residential | 970 | No | 3.88
205966140 | Central Heat Pump | JANITROL | HRCU-A-CB (Split System: Heat Pump with Remote Outdoor Unit-Air-Source) | GVZC200481A* |  |  | CA*F4961*6D*+MBVC2001**-1A*+TXV |  | 46500 | 20 |  | 13 | 10 |  | 45000 | 26600 | 59.11% | [8 empty] | Residential | 970 | No | 3.88
205966458 | Central Heat Pump | JANITROL | HRCU-A-CB (Split System: Heat Pump with Remote Outdoor Unit-Air-Source) | GVZC200361A* |  |  | CSCF3642N6D*+MBVC1201**-1A*+TXV |  | 34800 | 20 |  | 13.5 | 10 |  | 35000 | 18200 | 52% | [8 empty] | Residential | 725 | No | 2.9
205966459 | Central Heat Pump | JANITROL | HRCU-A-CB (Split System: Heat Pump with Remote Outdoor Unit-Air-Source) | GVZC200361A* |  |  | CSCF3642N6D*+MBVC1601**-1A*+TXV |  | 35000 | 20 |  | 13.5 | 10 |  | 35000 | 18200 | 52% | [8 empty] | Residential | 730 | No | 2.92
205966463 | Central Heat Pump | JANITROL | HRCU-A-CB (Split System: Heat Pump with Remote Outdoor Unit-Air-Source) | GVZC200481A* |  |  | CA*F4860*6D*+MBVC2000**-1A*+TXV |  | 45000 | 20 |  | 12.5 | 10 |  | 45000 | 26600 | 59.11% | [8 empty] | Residential | 937.5 | No | 3.75
207208019 | Central Heat Pump | JANITROL | HRCU-A-CB (Split System: Heat Pump with Remote Outdoor Unit-Air-Source) | GVZC200361A* |  |  | CA*F3743*6D*+TXV | G*VC800804C*A* | 35800 | 20 |  | 13.5 | 10 |  | 35000 | 18200 | 52% | [8 empty] | Residential | 745 | No | 2.98
207208021 | Central Heat Pump | JANITROL | HRCU-A-CB (Split System: Heat Pump with Remote Outdoor Unit-Air-Source) | GVZC200361A* |  |  | CHPF3642C6C*+TXV | G*VC800804C*A* | 35400 | 20 |  | 13 | 10 |  | 34800 | 18000 | 51.72% | [8 empty] | Residential | 737.5 | No | 2.95
207208022 | Central Heat Pump | JANITROL | HRCU-A-CB (Split System: Heat Pump with Remote Outdoor Unit-Air-Source) | GVZC200361A* |  |  | CHPF3743C6B*+TXV | G*VC800804C*A* | 35600 | 20 |  | 13.5 | 10 |  | 35000 | 18200 | 52% | [8 empty] | Residential | 742.5 | No | 2.97
207208023 | Central Heat Pump | JANITROL | HRCU-A-CB (Split System: Heat Pump with Remote Outdoor Unit-Air-Source) | GVZC200361A* |  |  | CSCF3642N6D*+TXV | G*VC800804C*A* | 35400 | 20 |  | 13 | 10 |  | 35200 | 18200 | 51.7% | [8 empty] | Residential | 737.5 | No | 2.95
205177569 | Central Heat Pump | JANITROL | HRCU-A-CB (Split System: Heat Pump with Remote Outdoor Unit-Air-Source) | GSZC180241C* |  |  | CA*F3137*6A*+TXV | G*VM970803BNB* | 23600 | 18 |  | 14 | 10 |  | 22600 | 13000 | 57.52% | [8 empty] | Residential | 492.5 | No | 1.97
205177582 | Central Heat Pump | JANITROL | HRCU-A-CB (Split System: Heat Pump with Remote Outdoor Unit-Air-Source) | GSZC180361C* |  |  | CA*F4961*6D*+TXV | G*VM971005CNB* | 35400 | 18 |  | 14 | 10 |  | 36400 | 22800 | 62.64% | [8 empty] | Residential | 737.5 | No | 2.95
205178089 | Central Heat Pump | JANITROL | HRCU-A-CB (Split System: Heat Pump with Remote Outdoor Unit-Air-Source) | GSZC180361C* |  |  | CHPF4860D6D*+TXV | G*VC800805C*A* | 35000 | 18 |  | 13.5 | 10 |  | 36000 | 22600 | 62.78% | [8 empty] | Residential | 730 | No | 2.92
205178094 | Central Heat Pump | JANITROL | HRCU-A-CB (Split System: Heat Pump with Remote Outdoor Unit-Air-Source) | GSZC180361C* |  |  | CHPF4860D6D*+TXV | G*VC800805D*A* | 35000 | 18 |  | 13.5 | 10 |  | 36000 | 22600 | 62.78% | [8 empty] | Residential | 730 | No | 2.92
205178163 | Central Heat Pump | JANITROL | HRCU-A-CB (Split System: Heat Pump with Remote Outdoor Unit-Air-Source) | GSZC180241C* |  |  | CA*F3137*6A*+TXV | G*VC800603B*A* | 23800 | 18.5 |  | 14 | 10 |  | 22800 | 13000 | 57.02% | [8 empty] | Residential | 495 | No | 1.98
205178276 | Central Heat Pump | JANITROL | HRCU-A-CB (Split System: Heat Pump with Remote Outdoor Unit-Air-Source) | GSZC180361C* |  |  | CA*F3743*6D*+TXV | G*VC801005C*A* | 35000 | 18 |  | 13.5 | 10 |  | 36000 | 22600 | 62.78% | [8 empty] | Residential | 730 | No | 2.92
205178280 | Central Heat Pump | JANITROL | HRCU-A-CB (Split System: Heat Pump with Remote Outdoor Unit-Air-Source) | GSZC180361C* |  |  | CA*F4961*6D*+TXV | G*VC801005C*A* | 35600 | 18 |  | 14 | 10 |  | 36000 | 23000 | 63.89% | [8 empty] | Residential | 742.5 | No | 2.97
205178296 | Central Heat Pump | JANITROL | HRCU-A-CB (Split System: Heat Pump with Remote Outdoor Unit-Air-Source) | GSZC180361C* |  |  | CA*F4961*6D*+TXV | G*VC800805D*A* | 35000 | 18 |  | 13.5 | 10 |  | 36000 | 22600 | 62.78% | [8 empty] | Residential | 730 | No | 2.92
205178306 | Central Heat Pump | JANITROL | HRCU-A-CB (Split System: Heat Pump with Remote Outdoor Unit-Air-Source) | GSZC180361C* |  |  | CA*F4961*6D*+TXV | G*VC800805C*A* | 35600 | 18 |  | 14 | 10 |  | 36600 | 23000 | 62.84% | [8 empty] | Residential | 742.5 | No | 2.97
205178319 | Central Heat Pump | JANITROL | HRCU-A-CB (Split System: Heat Pump with Remote Outdoor Unit-Air-Source) | GSZC180361C* |  |  | CA*F4961*6D*+TXV | G*VC800804C*A* | 35000 | 18 |  | 13.5 | 10 |  | 36000 | 23000 | 63.89% | [8 empty] | Residential | 730 | No | 2.92
205416919 | Central Heat Pump | JANITROL | HRCU-A-CB (Split System: Heat Pump with Remote Outdoor Unit-Air-Source) | GSZC180241C* |  |  | CA*F3137*6A*+MBVC1201**-1A*+TXV |  | 23800 | 18 |  | 14 | 10 |  | 23000 | 14600 | 63.48% | [8 empty] | Residential | 495 | No | 1.98
205416926 | Central Heat Pump | JANITROL | HRCU-A-CB (Split System: Heat Pump with Remote Outdoor Unit-Air-Source) | GSZC180361C* |  |  | CA*F3743*6D*+MBVC1601**-1A*+TXV |  | 34800 | 18 |  | 14 | 10 |  | 35000 | 22600 | 64.57% | [8 empty] | Residential | 725 | No | 2.9
205416927 | Central Heat Pump | JANITROL | HRCU-A-CB (Split System: Heat Pump with Remote Outdoor Unit-Air-Source) | GSZC180361C* |  |  | CA*F4961*6D*+MBVC1601**-1A*+TXV |  | 36000 | 18.5 |  | 14 | 10 |  | 36400 | 23000 | 63.19% | [8 empty] | Residential | 750 | No | 3
205416930 | Central Heat Pump | JANITROL | HRCU-A-CB (Split System: Heat Pump with Remote Outdoor Unit-Air-Source) | GSZC180361C* |  |  | CA*F4961*6D*+MBVC2001**-1A*+TXV |  | 36000 | 19 |  | 14 | 10 |  | 36600 | 23000 | 62.84% | [8 empty] | Residential | 750 | No | 3
205416931 | Central Heat Pump | JANITROL | HRCU-A-CB (Split System: Heat Pump with Remote Outdoor Unit-Air-Source) | GSZC180361C* |  |  | CHPF4860D6D*+MBVC2001**-1A*+TXV |  | 35600 | 18.5 |  | 14 | 10 |  | 36000 | 23000 | 63.89% | [8 empty] | Residential | 742.5 | No | 2.97
205645472 | Central Heat Pump | JANITROL | HRCU-A-CB (Split System: Heat Pump with Remote Outdoor Unit-Air-Source) | GSZC180361C* |  |  | CA*F4961*6D*+TXV | G*VS800805CUA* | 35600 | 18 |  | 14 | 10 |  | 36000 | 23000 | 63.89% | [8 empty] | Residential | 742.5 | No | 2.97
205645474 | Central Heat Pump | JANITROL | HRCU-A-CB (Split System: Heat Pump with Remote Outdoor Unit-Air-Source) | GSZC180361C* |  |  | CHPF4860D6D*+TXV | G*VS800805CUA* | 35000 | 18 |  | 13.5 | 10 |  | 36000 | 22600 | 62.78% | [8 empty] | Residential | 730 | No | 2.92
205645479 | Central Heat Pump | JANITROL | HRCU-A-CB (Split System: Heat Pump with Remote Outdoor Unit-Air-Source) | GSZC180361C* |  |  | CA*F4961*6D*+TXV | G*VS960805CUA* | 35400 | 18 |  | 14 | 10 |  | 36000 | 22800 | 63.33% | [8 empty] | Residential | 737.5 | No | 2.95
201894898 | Central Heat Pump | JANITROL | HRCU-A-CB (Split System: Heat Pump with Remote Outdoor Unit-Air-Source) | GSZC180241C* |  |  | CA*F3137*6A*+TXV | G*VC960803BNB* | 23600 | 18 |  | 14 | 10 |  | 22600 | 13000 | 57.52% | [8 empty] | Residential | 492.5 | No | 1.97
201894936 | Central Heat Pump | JANITROL | HRCU-A-CB (Split System: Heat Pump with Remote Outdoor Unit-Air-Source) | GSZC180361C* |  |  | CA*F4961*6D*+TXV | G*VC961005CNB* | 35400 | 18 |  | 14 | 10 |  | 36400 | 22800 | 62.64% | [8 empty] | Residential | 737.5 | No | 2.95
210807756 | Central Heat Pump | JOHNSON CONTROLS | HRCU-A-CB (Split System: Heat Pump with Remote Outdoor Unit-Air-Source) | HL19B3621 |  |  | CM60DXA2+TXV | TP9C100C20MP13 | 36000 | 19 |  | 14 | 10 |  | 35400 | 22400 | 63.28% | [8 empty] | Residential | 750 | No | 3
210807762 | Central Heat Pump | JOHNSON CONTROLS | HRCU-A-CB (Split System: Heat Pump with Remote Outdoor Unit-Air-Source) | HL19B3621 |  |  | CM60DXA2+TXV | TMLV120C20MP12 | 35800 | 18 |  | 14 | 10 |  | 35000 | 22400 | 64% | [8 empty] | Residential | 745 | No | 2.98
210807764 | Central Heat Pump | JOHNSON CONTROLS | HRCU-A-CB (Split System: Heat Pump with Remote Outdoor Unit-Air-Source) | HL19B3621 |  |  | CM60CXA2+TXV | TPLC120C20MP13 | 35800 | 18 |  | 14 | 10 |  | 35000 | 22400 | 64% | [8 empty] | Residential | 745 | No | 2.98
210807765 | Central Heat Pump | JOHNSON CONTROLS | HRCU-A-CB (Split System: Heat Pump with Remote Outdoor Unit-Air-Source) | HL19B3621 |  |  | CM60DXA2+TXV | TM8V100C16MP12 | 35800 | 18 |  | 14 | 10 |  | 35200 | 22400 | 63.64% | [8 empty] | Residential | 745 | No | 2.98
210807767 | Central Heat Pump | JOHNSON CONTROLS | HRCU-A-CB (Split System: Heat Pump with Remote Outdoor Unit-Air-Source) | HL19B3621 |  |  | CM60CXA2+TXV | TMLV100C16MP12 | 35600 | 18 |  | 14 | 10 |  | 35200 | 22400 | 63.64% | [8 empty] | Residential | 742.5 | No | 2.97
210808979 | Central Heat Pump | JOHNSON CONTROLS | HRCU-A-CB (Split System: Heat Pump with Remote Outdoor Unit-Air-Source) | HL19B3621 |  |  | CM60DXA2+TXV | TM9V100C20MP12 | 36000 | 19 |  | 14 | 10 |  | 35400 | 22400 | 63.28% | [8 empty] | Residential | 750 | No | 3
210808985 | Central Heat Pump | JOHNSON CONTROLS | HRCU-A-CB (Split System: Heat Pump with Remote Outdoor Unit-Air-Source) | HL19B3621 |  |  | CM60DXA2+TXV | TM8V100C20MP12 | 35800 | 18 |  | 14 | 10 |  | 35000 | 22400 | 64% | [8 empty] | Residential | 745 | No | 2.98
210808987 | Central Heat Pump | JOHNSON CONTROLS | HRCU-A-CB (Split System: Heat Pump with Remote Outdoor Unit-Air-Source) | HL19B3621 |  |  | CM60CXA2+TXV | TPLC100C20MP13 | 35800 | 18 |  | 14 | 10 |  | 35000 | 22400 | 64% | [8 empty] | Residential | 745 | No | 2.98
210808990 | Central Heat Pump | JOHNSON CONTROLS | HRCU-A-CB (Split System: Heat Pump with Remote Outdoor Unit-Air-Source) | HL19B3621 |  |  | CM60CXA2+TXV | TM8V080C16MP12 | 35600 | 18 |  | 14 | 10 |  | 35200 | 22400 | 63.64% | [8 empty] | Residential | 742.5 | No | 2.97
210818541 | Central Heat Pump | JOHNSON CONTROLS | HRCU-A-CB (Split System: Heat Pump with Remote Outdoor Unit-Air-Source) | HL19B3621 |  |  | CF60CXA2+TXV | TM9V100C20MP12 | 36000 | 19 |  | 14 | 10 |  | 35400 | 22400 | 63.28% | [8 empty] | Residential | 750 | No | 3
210818543 | Central Heat Pump | JOHNSON CONTROLS | HRCU-A-CB (Split System: Heat Pump with Remote Outdoor Unit-Air-Source) | HL19B3621 |  |  | CF60DXA2+TXV | TM9V080C16MP12 | 35800 | 18 |  | 14 | 10 |  | 35400 | 22400 | 63.28% | [8 empty] | Residential | 745 | No | 2.98
210818546 | Central Heat Pump | JOHNSON CONTROLS | HRCU-A-CB (Split System: Heat Pump with Remote Outdoor Unit-Air-Source) | HL19B3621 |  |  | CF60DXA2+TXV | TMLV120C20MP12 | 35800 | 18 |  | 14 | 10 |  | 35000 | 22400 | 64% | [8 empty] | Residential | 745 | No | 2.98
210818548 | Central Heat Pump | JOHNSON CONTROLS | HRCU-A-CB (Split System: Heat Pump with Remote Outdoor Unit-Air-Source) | HL19B3621 |  |  | CF60CXA2+TXV | TPLC120C20MP13 | 35800 | 18 |  | 14 | 10 |  | 35000 | 22400 | 64% | [8 empty] | Residential | 745 | No | 2.98
210818549 | Central Heat Pump | JOHNSON CONTROLS | HRCU-A-CB (Split System: Heat Pump with Remote Outdoor Unit-Air-Source) | HL19B3621 |  |  | CF60DXA2+TXV | TM8V100C16MP12 | 35800 | 18 |  | 14 | 10 |  | 35200 | 22400 | 63.64% | [8 empty] | Residential | 745 | No | 2.98
210818551 | Central Heat Pump | JOHNSON CONTROLS | HRCU-A-CB (Split System: Heat Pump with Remote Outdoor Unit-Air-Source) | HL19B3621 |  |  | CF60CXA2+TXV | TMLV100C16MP12 | 35600 | 18 |  | 14 | 10 |  | 35200 | 22400 | 63.64% | [8 empty] | Residential | 742.5 | No | 2.97
210801245 | Central Heat Pump | JOHNSON CONTROLS | HRCU-A-CB (Split System: Heat Pump with Remote Outdoor Unit-Air-Source) | HL20B3621 |  |  | AVV38CE221+CC |  | 33600 | 20 |  | 13.3 | 10.9 |  | 50000 | 33400 | 66.8% | [8 empty] | Residential | 700 | No | 2.8
210801251 | Central Heat Pump | JOHNSON CONTROLS | HRCU-A-CB (Split System: Heat Pump with Remote Outdoor Unit-Air-Source) | HL20B2421 |  |  | AVV25BE121+CC |  | 24000 | 21 |  | 14.25 | 10.5 |  | 34400 | 22400 | 65.12% | [8 empty] | Residential | 500 | No | 2
210801265 | Central Heat Pump | JOHNSON CONTROLS | HRCU-A-CB (Split System: Heat Pump with Remote Outdoor Unit-Air-Source) | HL20B6021 |  |  | AVV61DE421+CC |  | 53000 | 19.8 |  | 12.6 | 10.75 |  | 71000 | 46000 | 64.79% | [8 empty] | Residential | 1105 | No | 4.42
210801270 | Central Heat Pump | JOHNSON CONTROLS | HRCU-A-CB (Split System: Heat Pump with Remote Outdoor Unit-Air-Source) | HL20B4821 |  |  | AVV50DE321+CC |  | 45000 | 20.5 |  | 12.6 | 10.4 |  | 60000 | 44000 | 73.33% | [8 empty] | Residential | 937.5 | No | 3.75
210815891 | Central Heat Pump | JOHNSON CONTROLS | HRCU-A-CB (Split System: Heat Pump with Remote Outdoor Unit-Air-Source) | HL19B3621 |  |  | CM60CXA2+TXV | TPLC100C16MP13 | 35600 | 18 |  | 14 | 10 |  | 35200 | 22400 | 63.64% | [8 empty] | Residential | 742.5 | No | 2.97
210818544 | Central Heat Pump | JOHNSON CONTROLS | HRCU-A-CB (Split System: Heat Pump with Remote Outdoor Unit-Air-Source) | HL19B3621 |  |  | CM60CXA2+TXV | TM9V080C16MP12 | 35800 | 18 |  | 13 | 10 |  | 35400 | 22400 | 63.28% | [8 empty] | Residential | 745 | No | 2.98
210818547 | Central Heat Pump | JOHNSON CONTROLS | HRCU-A-CB (Split System: Heat Pump with Remote Outdoor Unit-Air-Source) | HL19B3621 |  |  | CM60DXA2+TXV | TPLC100C20MP13 | 35800 | 18 |  | 14 | 10 |  | 35000 | 22400 | 64% | [8 empty] | Residential | 745 | No | 2.98
210818550 | Central Heat Pump | JOHNSON CONTROLS | HRCU-A-CB (Split System: Heat Pump with Remote Outdoor Unit-Air-Source) | HL19B3621 |  |  | CM60DXA2+TXV | TM8V080C16MP12 | 35800 | 18 |  | 14 | 10 |  | 35200 | 22400 | 63.64% | [8 empty] | Residential | 745 | No | 2.98
210818552 | Central Heat Pump | JOHNSON CONTROLS | HRCU-A-CB (Split System: Heat Pump with Remote Outdoor Unit-Air-Source) | HL19B3621 |  |  | CM60CXA2+TXV | TPLC080C16MP13 | 35600 | 18 |  | 14 | 10 |  | 35200 | 22400 | 63.64% | [8 empty] | Residential | 742.5 | No | 2.97
210811765 | Central Heat Pump | JOHNSON CONTROLS | HRCU-A-CB (Split System: Heat Pump with Remote Outdoor Unit-Air-Source) | HL19B3621 |  |  | CF60DXA2+TXV | TP9C100C20MP13 | 36000 | 19 |  | 14 | 10 |  | 35400 | 22400 | 63.28% | [8 empty] | Residential | 750 | No | 3
210811772 | Central Heat Pump | JOHNSON CONTROLS | HRCU-A-CB (Split System: Heat Pump with Remote Outdoor Unit-Air-Source) | HL19B3621 |  |  | CF60CXA2+TXV | TM8V100C20MP12 | 35800 | 18 |  | 14 | 10 |  | 35000 | 22400 | 64% | [8 empty] | Residential | 745 | No | 2.98
210811774 | Central Heat Pump | JOHNSON CONTROLS | HRCU-A-CB (Split System: Heat Pump with Remote Outdoor Unit-Air-Source) | HL19B3621 |  |  | CF60DXA2+TXV | TPLC080C16MP13 | 35800 | 18 |  | 14 | 10 |  | 35200 | 22400 | 63.64% | [8 empty] | Residential | 745 | No | 2.98
210813479 | Central Heat Pump | JOHNSON CONTROLS | HRCU-A-CB (Split System: Heat Pump with Remote Outdoor Unit-Air-Source) | HL19B3621 |  |  | CF60DXA2+TXV | TM9V100C20MP12 | 36000 | 19 |  | 14 | 10 |  | 35400 | 22400 | 63.28% | [8 empty] | Residential | 750 | No | 3
210813485 | Central Heat Pump | JOHNSON CONTROLS | HRCU-A-CB (Split System: Heat Pump with Remote Outdoor Unit-Air-Source) | HL19B3621 |  |  | CF60DXA2+TXV | TPLC120C20MP13 | 35800 | 18 |  | 14 | 10 |  | 35000 | 22400 | 64% | [8 empty] | Residential | 745 | No | 2.98
210813486 | Central Heat Pump | JOHNSON CONTROLS | HRCU-A-CB (Split System: Heat Pump with Remote Outdoor Unit-Air-Source) | HL19B3621 |  |  | CF60CXA2+TXV | TM8V120C20MP12 | 35800 | 18 |  | 14 | 10 |  | 35000 | 22400 | 64% | [8 empty] | Residential | 745 | No | 2.98
210813488 | Central Heat Pump | JOHNSON CONTROLS | HRCU-A-CB (Split System: Heat Pump with Remote Outdoor Unit-Air-Source) | HL19B3621 |  |  | CF60DXA2+TXV | TMLV100C16MP12 | 35800 | 18 |  | 14 | 10 |  | 35200 | 22400 | 63.64% | [8 empty] | Residential | 745 | No | 2.98
210813490 | Central Heat Pump | JOHNSON CONTROLS | HRCU-A-CB (Split System: Heat Pump with Remote Outdoor Unit-Air-Source) | HL19B3621 |  |  | CF60CXA2+TXV | TPLC100C16MP13 | 35600 | 18 |  | 14 | 10 |  | 35200 | 22400 | 63.64% | [8 empty] | Residential | 742.5 | No | 2.97
210815880 | Central Heat Pump | JOHNSON CONTROLS | HRCU-A-CB (Split System: Heat Pump with Remote Outdoor Unit-Air-Source) | HL19B3621 |  |  | CF60CXA2+TXV | TP9C100C20MP13 | 36000 | 19 |  | 14 | 10 |  | 35400 | 22400 | 63.28% | [8 empty] | Residential | 750 | No | 3
210815882 | Central Heat Pump | JOHNSON CONTROLS | HRCU-A-CB (Split System: Heat Pump with Remote Outdoor Unit-Air-Source) | HL19B3621 |  |  | CF60DXA2+TXV | TP9C080C16MP13 | 35800 | 18 |  | 14 | 10 |  | 35400 | 22400 | 63.28% | [8 empty] | Residential | 745 | No | 2.98
210815885 | Central Heat Pump | JOHNSON CONTROLS | HRCU-A-CB (Split System: Heat Pump with Remote Outdoor Unit-Air-Source) | HL19B3621 |  |  | CF60DXA2+TXV | TPLC100C20MP13 | 35800 | 18 |  | 14 | 10 |  | 35000 | 22400 | 64% | [8 empty] | Residential | 745 | No | 2.98
210815888 | Central Heat Pump | JOHNSON CONTROLS | HRCU-A-CB (Split System: Heat Pump with Remote Outdoor Unit-Air-Source) | HL19B3621 |  |  | CF60DXA2+TXV | TM8V080C16MP12 | 35800 | 18 |  | 14 | 10 |  | 35200 | 22400 | 63.64% | [8 empty] | Residential | 745 | No | 2.98
210815890 | Central Heat Pump | JOHNSON CONTROLS | HRCU-A-CB (Split System: Heat Pump with Remote Outdoor Unit-Air-Source) | HL19B3621 |  |  | CF60CXA2+TXV | TPLC080C16MP13 | 35600 | 18 |  | 14 | 10 |  | 35200 | 22400 | 63.64% | [8 empty] | Residential | 742.5 | No | 2.97
210807759 | Central Heat Pump | JOHNSON CONTROLS | HRCU-A-CB (Split System: Heat Pump with Remote Outdoor Unit-Air-Source) | HL19B3621 |  |  | CF60CXA2+TXV | TP9C080C16MP13 | 35800 | 18 |  | 13 | 10 |  | 35400 | 22400 | 63.28% | [8 empty] | Residential | 745 | No | 2.98
210807761 | Central Heat Pump | JOHNSON CONTROLS | HRCU-A-CB (Split System: Heat Pump with Remote Outdoor Unit-Air-Source) | HL19B3621 |  |  | CF60DXA2+TXV | TM8V100C20MP12 | 35800 | 18 |  | 14 | 10 |  | 35000 | 22400 | 64% | [8 empty] | Residential | 745 | No | 2.98
210807763 | Central Heat Pump | JOHNSON CONTROLS | HRCU-A-CB (Split System: Heat Pump with Remote Outdoor Unit-Air-Source) | HL19B3621 |  |  | CF60CXA2+TXV | TPLC100C20MP13 | 35800 | 18 |  | 14 | 10 |  | 35000 | 22400 | 64% | [8 empty] | Residential | 745 | No | 2.98
210807766 | Central Heat Pump | JOHNSON CONTROLS | HRCU-A-CB (Split System: Heat Pump with Remote Outdoor Unit-Air-Source) | HL19B3621 |  |  | CF60CXA2+TXV | TM8V080C16MP12 | 35600 | 18 |  | 14 | 10 |  | 35200 | 22400 | 63.64% | [8 empty] | Residential | 742.5 | No | 2.97
210808982 | Central Heat Pump | JOHNSON CONTROLS | HRCU-A-CB (Split System: Heat Pump with Remote Outdoor Unit-Air-Source) | HL19B3621 |  |  | CF60CXA2+TXV | TM9V080C16MP12 | 35800 | 18 |  | 13 | 10 |  | 35400 | 22400 | 63.28% | [8 empty] | Residential | 745 | No | 2.98
210808984 | Central Heat Pump | JOHNSON CONTROLS | HRCU-A-CB (Split System: Heat Pump with Remote Outdoor Unit-Air-Source) | HL19B3621 |  |  | CF60DXA2+TXV | TM8V120C20MP12 | 35800 | 18 |  | 14 | 10 |  | 35000 | 22400 | 64% | [8 empty] | Residential | 745 | No | 2.98
210808986 | Central Heat Pump | JOHNSON CONTROLS | HRCU-A-CB (Split System: Heat Pump with Remote Outdoor Unit-Air-Source) | HL19B3621 |  |  | CF60CXA2+TXV | TMLV120C20MP12 | 35800 | 18 |  | 14 | 10 |  | 35000 | 22400 | 64% | [8 empty] | Residential | 745 | No | 2.98
210808988 | Central Heat Pump | JOHNSON CONTROLS | HRCU-A-CB (Split System: Heat Pump with Remote Outdoor Unit-Air-Source) | HL19B3621 |  |  | CF60DXA2+TXV | TPLC100C16MP13 | 35800 | 18 |  | 14 | 10 |  | 35200 | 22400 | 63.64% | [8 empty] | Residential | 745 | No | 2.98
210808989 | Central Heat Pump | JOHNSON CONTROLS | HRCU-A-CB (Split System: Heat Pump with Remote Outdoor Unit-Air-Source) | HL19B3621 |  |  | CF60CXA2+TXV | TM8V100C16MP12 | 35600 | 18 |  | 14 | 10 |  | 35200 | 22400 | 63.64% | [8 empty] | Residential | 742.5 | No | 2.97
210811766 | Central Heat Pump | JOHNSON CONTROLS | HRCU-A-CB (Split System: Heat Pump with Remote Outdoor Unit-Air-Source) | HL19B3621 |  |  | CM60CXA2+TXV | TP9C100C20MP13 | 36000 | 19 |  | 14 | 10 |  | 35400 | 22400 | 63.28% | [8 empty] | Residential | 750 | No | 3
210811768 | Central Heat Pump | JOHNSON CONTROLS | HRCU-A-CB (Split System: Heat Pump with Remote Outdoor Unit-Air-Source) | HL19B3621 |  |  | CM60DXA2+TXV | TP9C080C16MP13 | 35800 | 18 |  | 14 | 10 |  | 35400 | 22400 | 63.28% | [8 empty] | Residential | 745 | No | 2.98
210811771 | Central Heat Pump | JOHNSON CONTROLS | HRCU-A-CB (Split System: Heat Pump with Remote Outdoor Unit-Air-Source) | HL19B3621 |  |  | CM60DXA2+TXV | TM8V120C20MP12 | 35800 | 18 |  | 14 | 10 |  | 35000 | 22400 | 64% | [8 empty] | Residential | 745 | No | 2.98
210811773 | Central Heat Pump | JOHNSON CONTROLS | HRCU-A-CB (Split System: Heat Pump with Remote Outdoor Unit-Air-Source) | HL19B3621 |  |  | CM60CXA2+TXV | TMLV120C20MP12 | 35800 | 18 |  | 14 | 10 |  | 35000 | 22400 | 64% | [8 empty] | Residential | 745 | No | 2.98
210811775 | Central Heat Pump | JOHNSON CONTROLS | HRCU-A-CB (Split System: Heat Pump with Remote Outdoor Unit-Air-Source) | HL19B3621 |  |  | CM60DXA2+TXV | TPLC100C16MP13 | 35800 | 18 |  | 14 | 10 |  | 35200 | 22400 | 63.64% | [8 empty] | Residential | 745 | No | 2.98
210811776 | Central Heat Pump | JOHNSON CONTROLS | HRCU-A-CB (Split System: Heat Pump with Remote Outdoor Unit-Air-Source) | HL19B3621 |  |  | CM60CXA2+TXV | TM8V100C16MP12 | 35600 | 18 |  | 14 | 10 |  | 35200 | 22400 | 63.64% | [8 empty] | Residential | 742.5 | No | 2.97
210813480 | Central Heat Pump | JOHNSON CONTROLS | HRCU-A-CB (Split System: Heat Pump with Remote Outdoor Unit-Air-Source) | HL19B3621 |  |  | CM60CXA2+TXV | TM9V100C20MP12 | 36000 | 19 |  | 14 | 10 |  | 35400 | 22400 | 63.28% | [8 empty] | Residential | 750 | No | 3
210813482 | Central Heat Pump | JOHNSON CONTROLS | HRCU-A-CB (Split System: Heat Pump with Remote Outdoor Unit-Air-Source) | HL19B3621 |  |  | CM60DXA2+TXV | TM9V080C16MP12 | 35800 | 18 |  | 14 | 10 |  | 35400 | 22400 | 63.28% | [8 empty] | Residential | 745 | No | 2.98
210813487 | Central Heat Pump | JOHNSON CONTROLS | HRCU-A-CB (Split System: Heat Pump with Remote Outdoor Unit-Air-Source) | HL19B3621 |  |  | CM60CXA2+TXV | TM8V100C20MP12 | 35800 | 18 |  | 14 | 10 |  | 35000 | 22400 | 64% | [8 empty] | Residential | 745 | No | 2.98
210813489 | Central Heat Pump | JOHNSON CONTROLS | HRCU-A-CB (Split System: Heat Pump with Remote Outdoor Unit-Air-Source) | HL19B3621 |  |  | CM60DXA2+TXV | TPLC080C16MP13 | 35800 | 18 |  | 14 | 10 |  | 35200 | 22400 | 63.64% | [8 empty] | Residential | 745 | No | 2.98
210815883 | Central Heat Pump | JOHNSON CONTROLS | HRCU-A-CB (Split System: Heat Pump with Remote Outdoor Unit-Air-Source) | HL19B3621 |  |  | CM60CXA2+TXV | TP9C080C16MP13 | 35800 | 18 |  | 13 | 10 |  | 35400 | 22400 | 63.28% | [8 empty] | Residential | 745 | No | 2.98
210815886 | Central Heat Pump | JOHNSON CONTROLS | HRCU-A-CB (Split System: Heat Pump with Remote Outdoor Unit-Air-Source) | HL19B3621 |  |  | CM60DXA2+TXV | TPLC120C20MP13 | 35800 | 18 |  | 14 | 10 |  | 35000 | 22400 | 64% | [8 empty] | Residential | 745 | No | 2.98
210815887 | Central Heat Pump | JOHNSON CONTROLS | HRCU-A-CB (Split System: Heat Pump with Remote Outdoor Unit-Air-Source) | HL19B3621 |  |  | CM60CXA2+TXV | TM8V120C20MP12 | 35800 | 18 |  | 14 | 10 |  | 35000 | 22400 | 64% | [8 empty] | Residential | 745 | No | 2.98
210815889 | Central Heat Pump | JOHNSON CONTROLS | HRCU-A-CB (Split System: Heat Pump with Remote Outdoor Unit-Air-Source) | HL19B3621 |  |  | CM60DXA2+TXV | TMLV100C16MP12 | 35800 | 18 |  | 14 | 10 |  | 35200 | 22400 | 63.64% | [8 empty] | Residential | 745 | No | 2.98
211206853 | Central Heat Pump | JOHNSON CONTROLS | HRCU-A-CB (Split System: Heat Pump with Remote Outdoor Unit-Air-Source) | HL20B2421 |  |  | XAMB24DE1N1+CC | TPLC080B12MP13 | [7 empty] | 23000 | 2240000% |  | 18 | 12 | 8.5 | 23600 | 18400 | 77.97% | 1.92 | Residential | 467.5 | Yes | 1.87 | Both
211206871 | Central Heat Pump | JOHNSON CONTROLS | HRCU-A-CB (Split System: Heat Pump with Remote Outdoor Unit-Air-Source) | HL20B3621 |  |  | XAMC36DE2N1+CC | TM9V080C16MP12 | [7 empty] | 34400 | 3300000% |  | 18 | 12 | 8.5 | 34200 | 29200 | 85.38% | 1.96 | Residential | 687.5 | Yes | 2.75 | Both
211206876 | Central Heat Pump | JOHNSON CONTROLS | HRCU-A-CB (Split System: Heat Pump with Remote Outdoor Unit-Air-Source) | HL20B3621 |  |  | XAMC36DE2N1+CC | TP9C080C16MP13 | [7 empty] | 34400 | 3300000% |  | 18 | 12 | 8.5 | 34200 | 29200 | 85.38% | 1.96 | Residential | 687.5 | Yes | 2.75 | Both
211206911 | Central Heat Pump | JOHNSON CONTROLS | HRCU-A-CB (Split System: Heat Pump with Remote Outdoor Unit-Air-Source) | HL20B6021 |  |  | XAMC60HE4N1+CC | TP9C100C20MP13 | [7 empty] | 47000 | 5200000% |  | 18 | 11 | 8.5 | 55000 | 42000 | 76.36% | 2.16 | Residential | 1082.5 | Yes | 4.33 | Yes
211010181 | Central Heat Pump | JOHNSON CONTROLS | HRCU-A-CB (Split System: Heat Pump with Remote Outdoor Unit-Air-Source) | HL20B6021 |  |  | JHVVD60HE4C2N1+CC | [8 empty] | 46500 | 5250000% |  | 19 | 12 | 8.5 | 54500 | 42000 | 77.06% | 2.24 | Residential | 1095 | Yes | 4.38 | Both
211385988 | Central Heat Pump | JOHNSON CONTROLS | HRCU-A-CB (Split System: Heat Pump with Remote Outdoor Unit-Air-Source) | HMH72B341 |  |  | XAFC48FXXN1+TXV | TMLE080B12MP11 | [7 empty] | 25600 | 3340000% |  | 17 | 9 | 8.5 | 32400 | 23800 | 73.46% | 2.04 | Residential | 695 | Yes | 2.78 | Yes
211386342 | Central Heat Pump | JOHNSON CONTROLS | HRCU-A-CB (Split System: Heat Pump with Remote Outdoor Unit-Air-Source) | HMH72B341 |  |  | XAFC48FBCN1 | TL9E060B12UH11 | [7 empty] | 25800 | 3320000% |  | 17 | 9 | 8.5 | 32600 | 24000 | 73.62% | 2.02 | Residential | 692.5 | Yes | 2.77 | Yes
211386525 | Central Heat Pump | JOHNSON CONTROLS | HRCU-A-CB (Split System: Heat Pump with Remote Outdoor Unit-Air-Source) | HMH72B341 |  |  | XAHC48FBCN1 | TL8E080C16UH11 | [7 empty] | 25600 | 3360000% |  | 16.5 | 9 | 8.5 | 32600 | 24200 | 74.23% | 2.04 | Residential | 700 | Yes | 2.8 | Yes
211386859 | Central Heat Pump | JOHNSON CONTROLS | HRCU-A-CB (Split System: Heat Pump with Remote Outdoor Unit-Air-Source) | HMH72B341 |  |  | XAFC36DBCN1 | TM9Y080C16MP11 | [7 empty] | 25800 | 3400000% |  | 18.5 | 9.5 | 8.5 | 34000 | 24400 | 71.76% | 2.08 | Residential | 707.5 | Yes | 2.83 | Yes
211387411 | Central Heat Pump | JOHNSON CONTROLS | HRCU-A-CB (Split System: Heat Pump with Remote Outdoor Unit-Air-Source) | HMH72B341 |  |  | XAHC36DXXN1+TXV | TM9V100C16MP12 | [7 empty] | 25000 | 3380000% |  | 17 | 9.5 | 8.5 | 33400 | 23600 | 70.66% | 2.06 | Residential | 705 | Yes | 2.82 | Yes
211387542 | Central Heat Pump | JOHNSON CONTROLS | HRCU-A-CB (Split System: Heat Pump with Remote Outdoor Unit-Air-Source) | HMH72B341 |  |  | XAFC36DBCN1 | TP9C100C16MP13 | [7 empty] | 25400 | 3400000% |  | 17.5 | 10 | 8.5 | 34000 | 24000 | 70.59% | 2.1 | Residential | 707.5 | Yes | 2.83 | Yes
211387577 | Central Heat Pump | JOHNSON CONTROLS | HRCU-A-CB (Split System: Heat Pump with Remote Outdoor Unit-Air-Source) | HMH72B341 |  |  | XAHC36DXXN1+TXV | TP9C080C16MP13 | [7 empty] | 25000 | 3340000% |  | 17 | 9.5 | 8.5 | 33200 | 23400 | 70.48% | 2.04 | Residential | 695 | Yes | 2.78 | Yes
211387945 | Central Heat Pump | JOHNSON CONTROLS | HRCU-A-CB (Split System: Heat Pump with Remote Outdoor Unit-Air-Source) | HMH72B341 |  |  | XAFB36DBCN1 | TP9C080B12MP13 | [7 empty] | 25800 | 3400000% |  | 17 | 9.5 | 8.5 | 34000 | 24400 | 71.76% | 2.06 | Residential | 707.5 | Yes | 2.83 | Yes
211388228 | Central Heat Pump | JOHNSON CONTROLS | HRCU-A-CB (Split System: Heat Pump with Remote Outdoor Unit-Air-Source) | HMH72B341 |  |  | XAFC36DXXN1+TXV | TP9C060B12MP13 | [7 empty] | 25600 | 3400000% |  | 17.5 | 9.5 | 8.5 | 34000 | 24200 | 71.18% | 2.06 | Residential | 707.5 | Yes | 2.83 | Yes
211388312 | Central Heat Pump | JOHNSON CONTROLS | HRCU-A-CB (Split System: Heat Pump with Remote Outdoor Unit-Air-Source) | HMH72B341 |  |  | XAFB36DXXN1+TXV | TM9V060B12MP12 | [7 empty] | 25600 | 3380000% |  | 17 | 9.5 | 8.5 | 34000 | 24200 | 71.18% | 2.04 | Residential | 705 | Yes | 2.82 | Yes
211389079 | Central Heat Pump | JOHNSON CONTROLS | HRCU-A-CB (Split System: Heat Pump with Remote Outdoor Unit-Air-Source) | HMH72B341 |  |  | XAFB36DXXN1+TXV | TM9E060B12MP12 | [7 empty] | 25800 | 3400000% |  | 17.5 | 9.5 | 8.5 | 34000 | 24200 | 71.18% | 2.04 | Residential | 707.5 | Yes | 2.83 | Yes
211389716 | Central Heat Pump | JOHNSON CONTROLS | HRCU-A-CB (Split System: Heat Pump with Remote Outdoor Unit-Air-Source) | HMH72B341 |  |  | XAFC36DBCN1 | TM8Y080B12MP11 | [7 empty] | 25200 | 3400000% |  | 18 | 10 | 8.5 | 33600 | 23600 | 70.24% | 2.06 | Residential | 707.5 | Yes | 2.83 | Yes
211390016 | Central Heat Pump | JOHNSON CONTROLS | HRCU-A-CB (Split System: Heat Pump with Remote Outdoor Unit-Air-Source) | HMH72B341 |  |  | XAHC36DBCN1 | TM8V080C16MP12 | [7 empty] | 25800 | 3400000% |  | 17 | 9 | 8.5 | 34000 | 24600 | 72.35% | 2.08 | Residential | 707.5 | Yes | 2.83 | Yes
211386291 | Central Heat Pump | JOHNSON CONTROLS | HRCU-A-CB (Split System: Heat Pump with Remote Outdoor Unit-Air-Source) | HMH72B341 |  |  | XAUC48FXXN1+TXV | TL9E080C16UH11 | [7 empty] | 25800 | 3400000% |  | 16.5 | 9 | 8.5 | 32800 | 24200 | 73.78% | 2.08 | Residential | 707.5 | Yes | 2.83 | Yes
211387260 | Central Heat Pump | JOHNSON CONTROLS | HRCU-A-CB (Split System: Heat Pump with Remote Outdoor Unit-Air-Source) | HMH72B341 |  |  | XAUB30CXXN1+TXV | TM9Y060B12MP11 | [7 empty] | 26600 | 3260000% |  | 17.5 | 9.5 | 8.5 | 34000 | 23800 | 70% | 2 | Residential | 680 | Yes | 2.72 | Yes
211389883 | Central Heat Pump | JOHNSON CONTROLS | HRCU-A-CB (Split System: Heat Pump with Remote Outdoor Unit-Air-Source) | HMH72B341 |  |  | XAUB36DXXN1+TXV | TM8Y060A12MP11 | [7 empty] | 25200 | 3380000% |  | 18 | 10 | 8.5 | 33400 | 23400 | 70.06% | 2.04 | Residential | 705 | Yes | 2.82 | Yes
211391756 | Central Heat Pump | JOHNSON CONTROLS | HRCU-A-CB (Split System: Heat Pump with Remote Outdoor Unit-Air-Source) | HMH72B341 |  |  | XAFC36DXXN1+TXV | TMLE100B12MP11 | [7 empty] | 25400 | 3400000% |  | 18 | 10 | 8.5 | 33800 | 23800 | 70.41% | 2.06 | Residential | 707.5 | Yes | 2.83 | Yes
211391855 | Central Heat Pump | JOHNSON CONTROLS | HRCU-A-CB (Split System: Heat Pump with Remote Outdoor Unit-Air-Source) | HMH72B341 |  |  | XAFB36DBCN1 | TM8E100B12MP11 | [7 empty] | 25400 | 3400000% |  | 18 | 10 | 8.5 | 33800 | 23800 | 70.41% | 2.06 | Residential | 707.5 | Yes | 2.83 | Yes
211392190 | Central Heat Pump | JOHNSON CONTROLS | HRCU-A-CB (Split System: Heat Pump with Remote Outdoor Unit-Air-Source) | HMH72B341 |  |  | XAHC36DBCN1 | TMLE080B12MP11 | [7 empty] | 25000 | 3340000% |  | 17.5 | 9.5 | 8.5 | 33200 | 23400 | 70.48% | 2.02 | Residential | 695 | Yes | 2.78 | Yes
211393024 | Central Heat Pump | JOHNSON CONTROLS | HRCU-A-CB (Split System: Heat Pump with Remote Outdoor Unit-Air-Source) | HMH72B341 |  |  | XAFC36DXXN1+TXV | TL9E100C20UH11 | [7 empty] | 26200 | 3400000% |  | 17 | 9.5 | 8.5 | 34000 | 25000 | 73.53% | 2.12 | Residential | 707.5 | Yes | 2.83 | Yes
211393040 | Central Heat Pump | JOHNSON CONTROLS | HRCU-A-CB (Split System: Heat Pump with Remote Outdoor Unit-Air-Source) | HMH72B341 |  |  | XAFC36DBCN1 | TL9E100C20UH11 | [7 empty] | 26200 | 3400000% |  | 17 | 9.5 | 8.5 | 34000 | 25000 | 73.53% | 2.12 | Residential | 707.5 | Yes | 2.83 | Yes
211393075 | Central Heat Pump | JOHNSON CONTROLS | HRCU-A-CB (Split System: Heat Pump with Remote Outdoor Unit-Air-Source) | HMH72B341 |  |  | XAHC36DBCN1 | TL9E080C16UH11 | [7 empty] | 25400 | 3400000% |  | 17 | 9.5 | 8.5 | 33800 | 24000 | 71.01% | 2.06 | Residential | 707.5 | Yes | 2.83 | Yes
211386329 | Central Heat Pump | JOHNSON CONTROLS | HRCU-A-CB (Split System: Heat Pump with Remote Outdoor Unit-Air-Source) | HMH72B341 |  |  | XAFC48FXXN1+TXV | TL9E060B12UH11 | [7 empty] | 25800 | 3320000% |  | 17 | 9 | 8.5 | 32600 | 24000 | 73.62% | 2.02 | Residential | 692.5 | Yes | 2.77 | Yes
211386402 | Central Heat Pump | JOHNSON CONTROLS | HRCU-A-CB (Split System: Heat Pump with Remote Outdoor Unit-Air-Source) | HMH72B341 |  |  | XAHC48FBCN1 | TL8E100C20UH11 | [7 empty] | 24800 | 3340000% |  | 16 | 9.5 | 8.5 | 32000 | 23200 | 72.5% | 2.06 | Residential | 695 | Yes | 2.78 | Yes
211386194 | Central Heat Pump | JOHNSON CONTROLS | HRCU-A-CB (Split System: Heat Pump with Remote Outdoor Unit-Air-Source) | HMH72B341 |  |  | XAHD48FXXN1+TXV | TL9E080C16UH11 | [7 empty] | 25200 | 3320000% |  | 16 | 9 | 8.5 | 32400 | 23600 | 72.84% | 2.04 | Residential | 692.5 | Yes | 2.77 | Yes
211386262 | Central Heat Pump | JOHNSON CONTROLS | HRCU-A-CB (Split System: Heat Pump with Remote Outdoor Unit-Air-Source) | HMH72B341 |  |  | XAFC48FXXN1+TXV | TL9E080C16UH11 | [7 empty] | 25800 | 3400000% |  | 16.5 | 9 | 8.5 | 32800 | 24200 | 73.78% | 2.08 | Residential | 707.5 | Yes | 2.83 | Yes
211386730 | Central Heat Pump | JOHNSON CONTROLS | HRCU-A-CB (Split System: Heat Pump with Remote Outdoor Unit-Air-Source) | HMH72B341 |  |  | XAHC36DBCN1 | TM9Y100C16MP11 | [7 empty] | 25400 | 3380000% |  | 16.5 | 9.5 | 8.5 | 33600 | 24000 | 71.43% | 2.04 | Residential | 705 | Yes | 2.82 | Yes
211388223 | Central Heat Pump | JOHNSON CONTROLS | HRCU-A-CB (Split System: Heat Pump with Remote Outdoor Unit-Air-Source) | HMH72B341 |  |  | XAFC36DXXN1+TXV | TM9V060B12MP12 | [7 empty] | 25600 | 3400000% |  | 17.5 | 9.5 | 8.5 | 34000 | 24200 | 71.18% | 2.06 | Residential | 707.5 | Yes | 2.83 | Yes
211387715 | Central Heat Pump | JOHNSON CONTROLS | HRCU-A-CB (Split System: Heat Pump with Remote Outdoor Unit-Air-Source) | HMH72B341 |  |  | XAHC36DBCN1 | TP9C080B12MP13 | [7 empty] | 25000 | 3320000% |  | 17 | 9.5 | 8.5 | 33200 | 23400 | 70.48% | 2.02 | Residential | 692.5 | Yes | 2.77 | Yes
211388341 | Central Heat Pump | JOHNSON CONTROLS | HRCU-A-CB (Split System: Heat Pump with Remote Outdoor Unit-Air-Source) | HMH72B341 |  |  | XAFB36DBCN1 | TM9V060B12MP12 | [7 empty] | 25600 | 3380000% |  | 17 | 9.5 | 8.5 | 34000 | 24200 | 71.18% | 2.04 | Residential | 705 | Yes | 2.82 | Yes
211389050 | Central Heat Pump | JOHNSON CONTROLS | HRCU-A-CB (Split System: Heat Pump with Remote Outdoor Unit-Air-Source) | HMH72B341 |  |  | XAFC36DBCN1 | TM9E060B12MP12 | [7 empty] | 25800 | 3400000% |  | 17.5 | 9.5 | 8.5 | 34000 | 24200 | 71.18% | 2.04 | Residential | 707.5 | Yes | 2.83 | Yes
211389154 | Central Heat Pump | JOHNSON CONTROLS | HRCU-A-CB (Split System: Heat Pump with Remote Outdoor Unit-Air-Source) | HMH72B341 |  |  | XAHB36DXXN1+TXV | TM9E060A10MP12 | [7 empty] | 24600 | 3260000% |  | 17 | 9.5 | 8.5 | 32400 | 22800 | 70.37% | 1.98 | Residential | 680 | Yes | 2.72 | Yes
211389672 | Central Heat Pump | JOHNSON CONTROLS | HRCU-A-CB (Split System: Heat Pump with Remote Outdoor Unit-Air-Source) | HMH72B341 |  |  | XAHB36DBCN1 | TM8Y080B12MP11 | [7 empty] | 24800 | 3300000% |  | 17.5 | 9.5 | 8.5 | 32800 | 23000 | 70.12% | 2 | Residential | 687.5 | Yes | 2.75 | Yes
211389827 | Central Heat Pump | JOHNSON CONTROLS | HRCU-A-CB (Split System: Heat Pump with Remote Outdoor Unit-Air-Source) | HMH72B341 |  |  | XAHB36DBCN1 | TM8Y060A12MP11 | [7 empty] | 24600 | 3280000% |  | 17.5 | 9.5 | 8.5 | 32600 | 23000 | 70.55% | 1.98 | Residential | 682.5 | Yes | 2.73 | Yes
211390708 | Central Heat Pump | JOHNSON CONTROLS | HRCU-A-CB (Split System: Heat Pump with Remote Outdoor Unit-Air-Source) | HMH72B341 |  |  | XAFB36DXXN1+TXV | TM8V080B12MP12 | [7 empty] | 25400 | 3360000% |  | 17 | 9.5 | 8.5 | 33600 | 23600 | 70.24% | 2.02 | Residential | 700 | Yes | 2.8 | Yes
211391258 | Central Heat Pump | JOHNSON CONTROLS | HRCU-A-CB (Split System: Heat Pump with Remote Outdoor Unit-Air-Source) | HMH72B341 |  |  | XAHC36DBCN1 | TM8E120C16MP11 | [7 empty] | 24800 | 3360000% |  | 17.5 | 10 | 8.5 | 33000 | 23200 | 70.3% | 2.04 | Residential | 700 | Yes | 2.8 | Yes
211387883 | Central Heat Pump | JOHNSON CONTROLS | HRCU-A-CB (Split System: Heat Pump with Remote Outdoor Unit-Air-Source) | HMH72B341 |  |  | XAFB36DXXN1+TXV | TM9V080B12MP12 | [7 empty] | 25800 | 3400000% |  | 17 | 9.5 | 8.5 | 34000 | 24400 | 71.76% | 2.06 | Residential | 707.5 | Yes | 2.83 | Yes
211388258 | Central Heat Pump | JOHNSON CONTROLS | HRCU-A-CB (Split System: Heat Pump with Remote Outdoor Unit-Air-Source) | HMH72B341 |  |  | XAFC36DBCN1 | TP9C060B12MP13 | [7 empty] | 25600 | 3400000% |  | 17.5 | 9.5 | 8.5 | 34000 | 24200 | 71.18% | 2.06 | Residential | 707.5 | Yes | 2.83 | Yes
211391317 | Central Heat Pump | JOHNSON CONTROLS | HRCU-A-CB (Split System: Heat Pump with Remote Outdoor Unit-Air-Source) | HMH72B341 |  |  | XAFC36DXXN1+TXV | TM8E120C16MP11 | [7 empty] | 25200 | 3400000% |  | 18 | 10 | 8.5 | 33600 | 23800 | 70.83% | 2.08 | Residential | 707.5 | Yes | 2.83 | Yes
211392376 | Central Heat Pump | JOHNSON CONTROLS | HRCU-A-CB (Split System: Heat Pump with Remote Outdoor Unit-Air-Source) | HMH72B341 |  |  | XAFC30CXXN1+TXV | TMLE080B12MP11 | [7 empty] | 26800 | 3280000% |  | 17.5 | 9.5 | 8.5 | 34000 | 23800 | 70% | 2.02 | Residential | 682.5 | Yes | 2.73 | Yes
211388508 | Central Heat Pump | JOHNSON CONTROLS | HRCU-A-CB (Split System: Heat Pump with Remote Outdoor Unit-Air-Source) | HMH72B341 |  |  | XAFB36DXXN1+TXV | TM9V040A10MP12 | [7 empty] | 25200 | 3320000% |  | 17 | 9.5 | 8.5 | 33200 | 23400 | 70.48% | 2 | Residential | 692.5 | Yes | 2.77 | Yes
211389035 | Central Heat Pump | JOHNSON CONTROLS | HRCU-A-CB (Split System: Heat Pump with Remote Outdoor Unit-Air-Source) | HMH72B341 |  |  | XAFC36DXXN1+TXV | TM9E060B12MP12 | [7 empty] | 25800 | 3400000% |  | 17.5 | 9.5 | 8.5 | 34000 | 24200 | 71.18% | 2.04 | Residential | 707.5 | Yes | 2.83 | Yes
211389094 | Central Heat Pump | JOHNSON CONTROLS | HRCU-A-CB (Split System: Heat Pump with Remote Outdoor Unit-Air-Source) | HMH72B341 |  |  | XAFB36DBCN1 | TM9E060B12MP12 | [7 empty] | 25800 | 3400000% |  | 17.5 | 9.5 | 8.5 | 34000 | 24200 | 71.18% | 2.04 | Residential | 707.5 | Yes | 2.83 | Yes
211389187 | Central Heat Pump | JOHNSON CONTROLS | HRCU-A-CB (Split System: Heat Pump with Remote Outdoor Unit-Air-Source) | HMH72B341 |  |  | XAFB36DXXN1+TXV | TM9E060A10MP12 | [7 empty] | 25400 | 3360000% |  | 17.5 | 9.5 | 8.5 | 33800 | 23800 | 70.41% | 2.02 | Residential | 700 | Yes | 2.8 | Yes
211389412 | Central Heat Pump | JOHNSON CONTROLS | HRCU-A-CB (Split System: Heat Pump with Remote Outdoor Unit-Air-Source) | HMH72B341 |  |  | XAFC36DBCN1 | TM8Y100C20MP11 | [7 empty] | 25200 | 3400000% |  | 17.5 | 10 | 8.5 | 33800 | 23800 | 70.41% | 2.1 | Residential | 707.5 | Yes | 2.83 | Yes
211389535 | Central Heat Pump | JOHNSON CONTROLS | HRCU-A-CB (Split System: Heat Pump with Remote Outdoor Unit-Air-Source) | HMH72B341 |  |  | XAFC36DXXN1+TXV | TM8Y100C16MP11 | [7 empty] | 25400 | 3400000% |  | 18.5 | 10 | 8.5 | 34000 | 24000 | 70.59% | 2.1 | Residential | 707.5 | Yes | 2.83 | Yes
211393103 | Central Heat Pump | JOHNSON CONTROLS | HRCU-A-CB (Split System: Heat Pump with Remote Outdoor Unit-Air-Source) | HMH72B341 |  |  | XAFC36DXXN1+TXV | TL9E080C16UH11 | [7 empty] | 25800 | 3400000% |  | 17.5 | 9.5 | 8.5 | 34000 | 24400 | 71.76% | 2.1 | Residential | 707.5 | Yes | 2.83 | Yes
211393248 | Central Heat Pump | JOHNSON CONTROLS | HRCU-A-CB (Split System: Heat Pump with Remote Outdoor Unit-Air-Source) | HMH72B341 |  |  | XAFB36DXXN1+TXV | TL9E060B12UH11 | [7 empty] | 25000 | 3340000% |  | 17.5 | 10 | 8.5 | 33000 | 23200 | 70.3% | 2.02 | Residential | 695 | Yes | 2.78 | Yes
211393512 | Central Heat Pump | JOHNSON CONTROLS | HRCU-A-CB (Split System: Heat Pump with Remote Outdoor Unit-Air-Source) | HMH72B341 |  |  | XAHB36DBCN1 | TL8E060A12UH11 | [7 empty] | 25000 | 3320000% |  | 17.5 | 9.5 | 8.5 | 33000 | 23400 | 70.91% | 2 | Residential | 692.5 | Yes | 2.77 | Yes
211393714 | Central Heat Pump | JOHNSON CONTROLS | HRCU-A-CB (Split System: Heat Pump with Remote Outdoor Unit-Air-Source) | HMH72B341 |  |  | XAFA30DXXN1+TXV | TPLC060A12MP13 | [7 empty] | 25800 | 3400000% |  | 17 | 9.5 | 8.5 | 34000 | 24200 | 71.18% | 2.04 | Residential | 707.5 | Yes | 2.83 | Yes
211393923 | Central Heat Pump | JOHNSON CONTROLS | HRCU-A-CB (Split System: Heat Pump with Remote Outdoor Unit-Air-Source) | HMH72B341 |  |  | XAFD48FXXN1+TXV | TM9Y100C16MP11 | [7 empty] | 25400 | 3340000% |  | 17 | 9.5 | 8.5 | 32400 | 23600 | 72.84% | 2.06 | Residential | 695 | Yes | 2.78 | Yes
211394159 | Central Heat Pump | JOHNSON CONTROLS | HRCU-A-CB (Split System: Heat Pump with Remote Outdoor Unit-Air-Source) | HMH72B341 |  |  | XAFC48FXXN1+TXV | TM9Y080B12MP11 | [7 empty] | 25800 | 3340000% |  | 17 | 9 | 8.5 | 32800 | 24200 | 73.78% | 2.04 | Residential | 695 | Yes | 2.78 | Yes
211394200 | Central Heat Pump | JOHNSON CONTROLS | HRCU-A-CB (Split System: Heat Pump with Remote Outdoor Unit-Air-Source) | HMH72B341 |  |  | XAHC48FXXN1+TXV | TM9Y060B12MP11 | [7 empty] | 25400 | 3240000% |  | 16.5 | 9 | 8.5 | 32200 | 23600 | 73.29% | 1.98 | Residential | 675 | Yes | 2.7 | Yes
211394382 | Central Heat Pump | JOHNSON CONTROLS | HRCU-A-CB (Split System: Heat Pump with Remote Outdoor Unit-Air-Source) | HMH72B341 |  |  | XAFD48FBCN1 | TP9C120D20MP13 | [7 empty] | 25400 | 3400000% |  | 17 | 9.5 | 8.5 | 32400 | 23800 | 73.46% | 2.1 | Residential | 707.5 | Yes | 2.83 | Yes
211387958 | Central Heat Pump | JOHNSON CONTROLS | HRCU-A-CB (Split System: Heat Pump with Remote Outdoor Unit-Air-Source) | HMH72B341 |  |  | XAUB36DXXN1+TXV | TP9C080B12MP13 | [7 empty] | 25800 | 3400000% |  | 17 | 9.5 | 8.5 | 34000 | 24400 | 71.76% | 2.06 | Residential | 707.5 | Yes | 2.83 | Yes
211392687 | Central Heat Pump | JOHNSON CONTROLS | HRCU-A-CB (Split System: Heat Pump with Remote Outdoor Unit-Air-Source) | HMH72B341 |  |  | XAUB36DXXN1+TXV | TMLE060A12MP11 | [7 empty] | 25400 | 3400000% |  | 18 | 10 | 8.5 | 33800 | 23800 | 70.41% | 2.06 | Residential | 707.5 | Yes | 2.83 | Yes
211392905 | Central Heat Pump | JOHNSON CONTROLS | HRCU-A-CB (Split System: Heat Pump with Remote Outdoor Unit-Air-Source) | HMH72B341 |  |  | XAUB36DXXN1+TXV | TMLE040A12MP11 | [7 empty] | 25200 | 3400000% |  | 18 | 10 | 8.5 | 33600 | 23800 | 70.83% | 2.06 | Residential | 707.5 | Yes | 2.83 | Yes
211397801 | Central Heat Pump | JOHNSON CONTROLS | HRCU-A-CB (Split System: Heat Pump with Remote Outdoor Unit-Air-Source) | HMH72B341 |  |  | XAUC48FXXN1+TXV | TM8V100C16MP12 | [7 empty] | 25800 | 3400000% |  | 16.5 | 9 | 8.5 | 33200 | 24400 | 73.49% | 2.1 | Residential | 707.5 | Yes | 2.83 | Yes
211389978 | Central Heat Pump | JOHNSON CONTROLS | HRCU-A-CB (Split System: Heat Pump with Remote Outdoor Unit-Air-Source) | HMH72B341 |  |  | XAHC36DXXN1+TXV | TPLC100C16MP13 | [7 empty] | 25600 | 3400000% |  | 17 | 9.5 | 8.5 | 34000 | 24600 | 72.35% | 2.08 | Residential | 707.5 | Yes | 2.83 | Yes
211396772 | Central Heat Pump | JOHNSON CONTROLS | HRCU-A-CB (Split System: Heat Pump with Remote Outdoor Unit-Air-Source) | HMH72B341 |  |  | XAHD48FBCN1 | TM8Y080C16MP11 | [7 empty] | 25400 | 3360000% |  | 17 | 9 | 8.5 | 32600 | 24000 | 73.62% | 2.04 | Residential | 700 | Yes | 2.8 | Yes
211396924 | Central Heat Pump | JOHNSON CONTROLS | HRCU-A-CB (Split System: Heat Pump with Remote Outdoor Unit-Air-Source) | HMH72B341 |  |  | XAFC48FBCN1 | TM8Y100C16MP11 | [7 empty] | 25800 | 3400000% |  | 17.5 | 9 | 8.5 | 33200 | 24400 | 73.49% | 2.08 | Residential | 707.5 | Yes | 2.83 | Yes
211396981 | Central Heat Pump | JOHNSON CONTROLS | HRCU-A-CB (Split System: Heat Pump with Remote Outdoor Unit-Air-Source) | HMH72B341 |  |  | XAHC48FXXN1+TXV | TM8Y080B12MP11 | [7 empty] | 24800 | 3260000% |  | 17 | 9 | 8.5 | 31600 | 23000 | 72.78% | 2.02 | Residential | 680 | Yes | 2.72 | Yes
211397008 | Central Heat Pump | JOHNSON CONTROLS | HRCU-A-CB (Split System: Heat Pump with Remote Outdoor Unit-Air-Source) | HMH72B341 |  |  | XAFC48FXXN1+TXV | TM8Y080B12MP11 | [7 empty] | 25400 | 3320000% |  | 17 | 9.5 | 8.5 | 32200 | 23600 | 73.29% | 2.04 | Residential | 692.5 | Yes | 2.77 | Yes
211397083 | Central Heat Pump | JOHNSON CONTROLS | HRCU-A-CB (Split System: Heat Pump with Remote Outdoor Unit-Air-Source) | HMH72B341 |  |  | XAHC48FXXN1+TXV | TMLV120C20MP12 | [7 empty] | 25200 | 3380000% |  | 16.5 | 9 | 8.5 | 32400 | 23800 | 73.46% | 2.06 | Residential | 705 | Yes | 2.82 | Yes
211397308 | Central Heat Pump | JOHNSON CONTROLS | HRCU-A-CB (Split System: Heat Pump with Remote Outdoor Unit-Air-Source) | HMH72B341 |  |  | XAHD48FBCN1 | TM8V080C16MP12 | [7 empty] | 25200 | 3360000% |  | 16 | 9 | 8.5 | 32400 | 23800 | 73.46% | 2.06 | Residential | 700 | Yes | 2.8 | Yes
211397385 | Central Heat Pump | JOHNSON CONTROLS | HRCU-A-CB (Split System: Heat Pump with Remote Outdoor Unit-Air-Source) | HMH72B341 |  |  | XAHC48FXXN1+TXV | TM8V080C16MP12 | [7 empty] | 25400 | 3360000% |  | 16 | 9 | 8.5 | 32400 | 24000 | 74.07% | 2.04 | Residential | 700 | Yes | 2.8 | Yes
211397451 | Central Heat Pump | JOHNSON CONTROLS | HRCU-A-CB (Split System: Heat Pump with Remote Outdoor Unit-Air-Source) | HMH72B341 |  |  | XAHC48FBCN1 | TM8V100C16MP12 | [7 empty] | 25400 | 3360000% |  | 16.5 | 9 | 8.5 | 32400 | 23800 | 73.46% | 2.06 | Residential | 700 | Yes | 2.8 | Yes
211397474 | Central Heat Pump | JOHNSON CONTROLS | HRCU-A-CB (Split System: Heat Pump with Remote Outdoor Unit-Air-Source) | HMH72B341 |  |  | XAHC48FBCN1 | TMLV100C16MP12 | [7 empty] | 25400 | 3360000% |  | 16.5 | 9 | 8.5 | 32400 | 23800 | 73.46% | 2.06 | Residential | 700 | Yes | 2.8 | Yes
211397894 | Central Heat Pump | JOHNSON CONTROLS | HRCU-A-CB (Split System: Heat Pump with Remote Outdoor Unit-Air-Source) | HMH72B341 |  |  | XAFC48FBCN1 | TPLC100C16MP13 | [7 empty] | 25800 | 3400000% |  | 16.5 | 9 | 8.5 | 33200 | 24400 | 73.49% | 2.1 | Residential | 707.5 | Yes | 2.83 | Yes
211398158 | Central Heat Pump | JOHNSON CONTROLS | HRCU-A-CB (Split System: Heat Pump with Remote Outdoor Unit-Air-Source) | HMH72B341 |  |  | XAHC48FXXN1+TXV | TM8E120C16MP11 | [7 empty] | 24800 | 3300000% |  | 17 | 9.5 | 8.5 | 31600 | 23200 | 73.42% | 2.04 | Residential | 687.5 | Yes | 2.75 | Yes
211398185 | Central Heat Pump | JOHNSON CONTROLS | HRCU-A-CB (Split System: Heat Pump with Remote Outdoor Unit-Air-Source) | HMH72B341 |  |  | XAHC48FBCN1 | TM8E120C16MP11 | [7 empty] | 24800 | 3300000% |  | 17 | 9.5 | 8.5 | 31600 | 23200 | 73.42% | 2.04 | Residential | 687.5 | Yes | 2.75 | Yes
211391050 | Central Heat Pump | JOHNSON CONTROLS | HRCU-A-CB (Split System: Heat Pump with Remote Outdoor Unit-Air-Source) | HMH72B341 |  |  | XAFB36DBCN1 | TM8V060A12MP12 | [7 empty] | 25600 | 3400000% |  | 17.5 | 9.5 | 8.5 | 34000 | 24200 | 71.18% | 2.06 | Residential | 707.5 | Yes | 2.83 | Yes
211391332 | Central Heat Pump | JOHNSON CONTROLS | HRCU-A-CB (Split System: Heat Pump with Remote Outdoor Unit-Air-Source) | HMH72B341 |  |  | XAFC36DXXN1+TXV | TMLE120C16MP11 | [7 empty] | 25200 | 3400000% |  | 18 | 10 | 8.5 | 33600 | 23800 | 70.83% | 2.08 | Residential | 707.5 | Yes | 2.83 | Yes
211391743 | Central Heat Pump | JOHNSON CONTROLS | HRCU-A-CB (Split System: Heat Pump with Remote Outdoor Unit-Air-Source) | HMH72B341 |  |  | XAFC36DXXN1+TXV | TM8E100B12MP11 | [7 empty] | 25400 | 3400000% |  | 18 | 10 | 8.5 | 33800 | 23800 | 70.41% | 2.06 | Residential | 707.5 | Yes | 2.83 | Yes
211392304 | Central Heat Pump | JOHNSON CONTROLS | HRCU-A-CB (Split System: Heat Pump with Remote Outdoor Unit-Air-Source) | HMH72B341 |  |  | XAFC36DXXN1+TXV | TM8E080B12MP11 | [7 empty] | 25800 | 3400000% |  | 18 | 9.5 | 8.5 | 34000 | 24400 | 71.76% | 2.06 | Residential | 707.5 | Yes | 2.83 | Yes
211392486 | Central Heat Pump | JOHNSON CONTROLS | HRCU-A-CB (Split System: Heat Pump with Remote Outdoor Unit-Air-Source) | HMH72B341 |  |  | XAFB30CXXN1+TXV | TMLE080B12MP11 | [7 empty] | 26800 | 3280000% |  | 17.5 | 9.5 | 8.5 | 34000 | 23800 | 70% | 2.02 | Residential | 682.5 | Yes | 2.73 | Yes
211392527 | Central Heat Pump | JOHNSON CONTROLS | HRCU-A-CB (Split System: Heat Pump with Remote Outdoor Unit-Air-Source) | HMH72B341 |  |  | XAHB36DXXN1+TXV | TM8E060A12MP11 | [7 empty] | 25000 | 3320000% |  | 17 | 9.5 | 8.5 | 33200 | 23400 | 70.48% | 2 | Residential | 692.5 | Yes | 2.77 | Yes
211392672 | Central Heat Pump | JOHNSON CONTROLS | HRCU-A-CB (Split System: Heat Pump with Remote Outdoor Unit-Air-Source) | HMH72B341 |  |  | XAFB36DBCN1 | TMLE060A12MP11 | [7 empty] | 25400 | 3400000% |  | 18 | 10 | 8.5 | 33800 | 23800 | 70.41% | 2.06 | Residential | 707.5 | Yes | 2.83 | Yes
211398871 | Central Heat Pump | JOHNSON CONTROLS | HRCU-A-CB (Split System: Heat Pump with Remote Outdoor Unit-Air-Source) | HMH72B341 |  |  | XAFD48FXXN1+TXV | TMLE080C16MP11 | [7 empty] | 25200 | 3340000% |  | 17 | 9.5 | 8.5 | 32200 | 23400 | 72.67% | 2.06 | Residential | 695 | Yes | 2.78 | Yes
211392854 | Central Heat Pump | JOHNSON CONTROLS | HRCU-A-CB (Split System: Heat Pump with Remote Outdoor Unit-Air-Source) | HMH72B341 |  |  | XAFB36DXXN1+TXV | TMLE040A12MP11 | [7 empty] | 25200 | 3400000% |  | 18 | 10 | 8.5 | 33600 | 23800 | 70.83% | 2.06 | Residential | 707.5 | Yes | 2.83 | Yes
211393204 | Central Heat Pump | JOHNSON CONTROLS | HRCU-A-CB (Split System: Heat Pump with Remote Outdoor Unit-Air-Source) | HMH72B341 |  |  | XAFC36DXXN1+TXV | TL9E060B12UH11 | [7 empty] | 25600 | 3380000% |  | 18 | 9.5 | 8.5 | 34000 | 24200 | 71.18% | 2.04 | Residential | 705 | Yes | 2.82 | Yes
211393699 | Central Heat Pump | JOHNSON CONTROLS | HRCU-A-CB (Split System: Heat Pump with Remote Outdoor Unit-Air-Source) | HMH72B341 |  |  | XAFA30DXXN1+TXV | TMLV060A12MP12 | [7 empty] | 25800 | 3400000% |  | 17 | 9.5 | 8.5 | 34000 | 24200 | 71.18% | 2.04 | Residential | 707.5 | Yes | 2.83 | Yes
211393758 | Central Heat Pump | JOHNSON CONTROLS | HRCU-A-CB (Split System: Heat Pump with Remote Outdoor Unit-Air-Source) | HMH72B341 |  |  | XAFA30DXXN1+TXV | TM8E040A12MP11 | [7 empty] | 25200 | 3380000% |  | 18 | 10 | 8.5 | 33600 | 23600 | 70.24% | 2.04 | Residential | 705 | Yes | 2.82 | Yes
211393788 | Central Heat Pump | JOHNSON CONTROLS | HRCU-A-CB (Split System: Heat Pump with Remote Outdoor Unit-Air-Source) | HMH72B341 |  |  | XAFA30DXXN1+TXV | TL8E060A12UH11 | [7 empty] | 25400 | 3380000% |  | 18 | 9.5 | 8.5 | 33800 | 23800 | 70.41% | 2.04 | Residential | 705 | Yes | 2.82 | Yes
211393863 | Central Heat Pump | JOHNSON CONTROLS | HRCU-A-CB (Split System: Heat Pump with Remote Outdoor Unit-Air-Source) | HMH72B341 |  |  | XAHD48FXXN1+TXV | TM9Y100C16MP11 | [7 empty] | 25200 | 3320000% |  | 15.5 | 9 | 8.5 | 32400 | 23600 | 72.84% | 2.02 | Residential | 692.5 | Yes | 2.77 | Yes
211394240 | Central Heat Pump | JOHNSON CONTROLS | HRCU-A-CB (Split System: Heat Pump with Remote Outdoor Unit-Air-Source) | HMH72B341 |  |  | XAFC48FBCN1 | TM9Y060B12MP11 | [7 empty] | 25800 | 3320000% |  | 16.5 | 9 | 8.5 | 32600 | 24000 | 73.62% | 2.02 | Residential | 692.5 | Yes | 2.77 | Yes
211010177 | Central Heat Pump | JOHNSON CONTROLS | HRCU-A-CB (Split System: Heat Pump with Remote Outdoor Unit-Air-Source) | HL20B3621 |  |  | JHVVB36DE2C2N1+CC | [8 empty] | 35800 | 3200000% |  | 19.5 | 12.4 | 8.5 | 33600 | 26400 | 78.57% | 1.9 | Residential | 667.5 | Yes | 2.67 | Both
211385826 | Central Heat Pump | JOHNSON CONTROLS | HRCU-A-CB (Split System: Heat Pump with Remote Outdoor Unit-Air-Source) | HMH72B341 |  |  | XAFD48FBCN1 | TMLE080C16MP11 | [7 empty] | 25200 | 3340000% |  | 17 | 9.5 | 8.5 | 32200 | 23400 | 72.67% | 2.06 | Residential | 695 | Yes | 2.78 | Yes
211385976 | Central Heat Pump | JOHNSON CONTROLS | HRCU-A-CB (Split System: Heat Pump with Remote Outdoor Unit-Air-Source) | HMH72B341 |  |  | XAFC48FXXN1+TXV | TM8E080B12MP11 | [7 empty] | 25600 | 3340000% |  | 17 | 9 | 8.5 | 32400 | 23800 | 73.46% | 2.04 | Residential | 695 | Yes | 2.78 | Yes
211386162 | Central Heat Pump | JOHNSON CONTROLS | HRCU-A-CB (Split System: Heat Pump with Remote Outdoor Unit-Air-Source) | HMH72B341 |  |  | XAFC48FBCN1 | TL9E100C20UH11 | [7 empty] | 25400 | 3400000% |  | 15.5 | 9.5 | 8.5 | 32400 | 23800 | 73.46% | 2.08 | Residential | 707.5 | Yes | 2.83 | Yes
211386455 | Central Heat Pump | JOHNSON CONTROLS | HRCU-A-CB (Split System: Heat Pump with Remote Outdoor Unit-Air-Source) | HMH72B341 |  |  | XAFC48FBCN1 | TL8E100C20UH11 | [7 empty] | 25400 | 3400000% |  | 16.5 | 9.5 | 8.5 | 32400 | 23800 | 73.46% | 2.1 | Residential | 707.5 | Yes | 2.83 | Yes
211386969 | Central Heat Pump | JOHNSON CONTROLS | HRCU-A-CB (Split System: Heat Pump with Remote Outdoor Unit-Air-Source) | HMH72B341 |  |  | XAFC36DXXN1+TXV | TM9Y080B12MP11 | [7 empty] | 25800 | 3400000% |  | 18 | 9.5 | 8.5 | 34000 | 24400 | 71.76% | 2.06 | Residential | 707.5 | Yes | 2.83 | Yes
211387012 | Central Heat Pump | JOHNSON CONTROLS | HRCU-A-CB (Split System: Heat Pump with Remote Outdoor Unit-Air-Source) | HMH72B341 |  |  | XAFB36DXXN1+TXV | TM9Y080B12MP11 | [7 empty] | 25800 | 3400000% |  | 18 | 9.5 | 8.5 | 34000 | 24400 | 71.76% | 2.06 | Residential | 707.5 | Yes | 2.83 | Yes
211387162 | Central Heat Pump | JOHNSON CONTROLS | HRCU-A-CB (Split System: Heat Pump with Remote Outdoor Unit-Air-Source) | HMH72B341 |  |  | XAFC36DXXN1+TXV | TM9Y060B12MP11 | [7 empty] | 25600 | 3400000% |  | 17.5 | 9.5 | 8.5 | 34000 | 24200 | 71.18% | 2.04 | Residential | 707.5 | Yes | 2.83 | Yes
211010189 | Central Heat Pump | JOHNSON CONTROLS | HRCU-A-CB (Split System: Heat Pump with Remote Outdoor Unit-Air-Source) | HL20B2421 |  |  | JHVVB24DE1C2N1+CC | [8 empty] | 22800 | 2300000% |  | 19 | 12.4 | 8.5 | 22400 | 19600 | 87.5% | 1.9 | Residential | 480 | Yes | 1.92 | Both
211387807 | Central Heat Pump | JOHNSON CONTROLS | HRCU-A-CB (Split System: Heat Pump with Remote Outdoor Unit-Air-Source) | HMH72B341 |  |  | XAFC36DXXN1+TXV | TM9V080B12MP12 | [7 empty] | 25800 | 3400000% |  | 17 | 9.5 | 8.5 | 34000 | 24400 | 71.76% | 2.06 | Residential | 707.5 | Yes | 2.83 | Yes
211388325 | Central Heat Pump | JOHNSON CONTROLS | HRCU-A-CB (Split System: Heat Pump with Remote Outdoor Unit-Air-Source) | HMH72B341 |  |  | XAFB36DXXN1+TXV | TP9C060B12MP13 | [7 empty] | 25600 | 3380000% |  | 17 | 9.5 | 8.5 | 34000 | 24200 | 71.18% | 2.04 | Residential | 705 | Yes | 2.82 | Yes
211389461 | Central Heat Pump | JOHNSON CONTROLS | HRCU-A-CB (Split System: Heat Pump with Remote Outdoor Unit-Air-Source) | HMH72B341 |  |  | XAHC36DXXN1+TXV | TM8Y080C16MP11 | [7 empty] | 25600 | 3400000% |  | 18 | 9.5 | 8.5 | 34000 | 24200 | 71.18% | 2.06 | Residential | 707.5 | Yes | 2.83 | Yes
211390263 | Central Heat Pump | JOHNSON CONTROLS | HRCU-A-CB (Split System: Heat Pump with Remote Outdoor Unit-Air-Source) | HMH72B341 |  |  | XAFC36DBCN1 | TM8V080C16MP12 | [7 empty] | 25400 | 3400000% |  | 17.5 | 10 | 8.5 | 34000 | 24000 | 70.59% | 2.1 | Residential | 707.5 | Yes | 2.83 | Yes
211391885 | Central Heat Pump | JOHNSON CONTROLS | HRCU-A-CB (Split System: Heat Pump with Remote Outdoor Unit-Air-Source) | HMH72B341 |  |  | XAFB36DBCN1 | TMLE100B12MP11 | [7 empty] | 25400 | 3400000% |  | 18 | 10 | 8.5 | 33800 | 23800 | 70.41% | 2.06 | Residential | 707.5 | Yes | 2.83 | Yes
211206883 | Central Heat Pump | JOHNSON CONTROLS | HRCU-A-CB (Split System: Heat Pump with Remote Outdoor Unit-Air-Source) | HL20B3621 |  |  | XAMB36DE2N1+CC | TM9V080B12MP12 | [7 empty] | 34600 | 3220000% |  | 18 | 11.7 | 8.5 | 34000 | 29400 | 86.47% | 1.92 | Residential | 670 | Yes | 2.68 | Both
211206964 | Central Heat Pump | JOHNSON CONTROLS | HRCU-A-CB (Split System: Heat Pump with Remote Outdoor Unit-Air-Source) | HL20B4821 |  |  | XAMC48HE3N1+CC | TMLV120C20MP12 | [7 empty] | 41500 | 4350000% |  | 19 | 12 | 9 | 44500 | 36200 | 81.35% | 2.14 | Residential | 907.5 | Yes | 3.63 | Both
211206997 | Central Heat Pump | JOHNSON CONTROLS | HRCU-A-CB (Split System: Heat Pump with Remote Outdoor Unit-Air-Source) | HL20B4821 |  |  | XAMC48HE3N1+CC | TPLC080C16MP13 | [7 empty] | 41500 | 4350000% |  | 19 | 12 | 9 | 44500 | 36200 | 81.35% | 2.14 | Residential | 907.5 | Yes | 3.63 | Both
211387930 | Central Heat Pump | JOHNSON CONTROLS | HRCU-A-CB (Split System: Heat Pump with Remote Outdoor Unit-Air-Source) | HMH72B341 |  |  | XAUB36DXXN1+TXV | TM9V080B12MP12 | [7 empty] | 25800 | 3400000% |  | 17 | 9.5 | 8.5 | 34000 | 24400 | 71.76% | 2.06 | Residential | 707.5 | Yes | 2.83 | Yes
211390756 | Central Heat Pump | JOHNSON CONTROLS | HRCU-A-CB (Split System: Heat Pump with Remote Outdoor Unit-Air-Source) | HMH72B341 |  |  | XAUB36DXXN1+TXV | TM8V080B12MP12 | [7 empty] | 25400 | 3360000% |  | 17 | 9.5 | 8.5 | 33600 | 23600 | 70.24% | 2.02 | Residential | 700 | Yes | 2.8 | Yes
211391065 | Central Heat Pump | JOHNSON CONTROLS | HRCU-A-CB (Split System: Heat Pump with Remote Outdoor Unit-Air-Source) | HMH72B341 |  |  | XAUB36DXXN1+TXV | TM8V060A12MP12 | [7 empty] | 25600 | 3400000% |  | 17.5 | 9.5 | 8.5 | 34000 | 24200 | 71.18% | 2.06 | Residential | 707.5 | Yes | 2.83 | Yes
211392555 | Central Heat Pump | JOHNSON CONTROLS | HRCU-A-CB (Split System: Heat Pump with Remote Outdoor Unit-Air-Source) | HMH72B341 |  |  | XAHB36DBCN1 | TM8E060A12MP11 | [7 empty] | 25000 | 3320000% |  | 17 | 9.5 | 8.5 | 33200 | 23400 | 70.48% | 2 | Residential | 692.5 | Yes | 2.77 | Yes
211392764 | Central Heat Pump | JOHNSON CONTROLS | HRCU-A-CB (Split System: Heat Pump with Remote Outdoor Unit-Air-Source) | HMH72B341 |  |  | XAHB36DXXN1+TXV | TMLE040A12MP11 | [7 empty] | 24800 | 3320000% |  | 17.5 | 9.5 | 8.5 | 33000 | 23200 | 70.3% | 2.02 | Residential | 692.5 | Yes | 2.77 | Yes
211392794 | Central Heat Pump | JOHNSON CONTROLS | HRCU-A-CB (Split System: Heat Pump with Remote Outdoor Unit-Air-Source) | HMH72B341 |  |  | XAHB36DBCN1 | TMLE040A12MP11 | [7 empty] | 24800 | 3320000% |  | 17.5 | 9.5 | 8.5 | 33000 | 23200 | 70.3% | 2.02 | Residential | 692.5 | Yes | 2.77 | Yes
211393257 | Central Heat Pump | JOHNSON CONTROLS | HRCU-A-CB (Split System: Heat Pump with Remote Outdoor Unit-Air-Source) | HMH72B341 |  |  | XAFB36DBCN1 | TL9E060B12UH11 | [7 empty] | 25000 | 3340000% |  | 17.5 | 10 | 8.5 | 33000 | 23200 | 70.3% | 2.02 | Residential | 695 | Yes | 2.78 | Yes
211394073 | Central Heat Pump | JOHNSON CONTROLS | HRCU-A-CB (Split System: Heat Pump with Remote Outdoor Unit-Air-Source) | HMH72B341 |  |  | XAFD48FBCN1 | TM9Y080C16MP11 | [7 empty] | 25400 | 3340000% |  | 17.5 | 9.5 | 8.5 | 32400 | 23600 | 72.84% | 2.06 | Residential | 695 | Yes | 2.78 | Yes
211394659 | Central Heat Pump | JOHNSON CONTROLS | HRCU-A-CB (Split System: Heat Pump with Remote Outdoor Unit-Air-Source) | HMH72B341 |  |  | XAFC48FBCN1 | TP9C100C20MP13 | [7 empty] | 25800 | 3400000% |  | 16.5 | 9 | 8.5 | 33000 | 24200 | 73.33% | 2.1 | Residential | 707.5 | Yes | 2.83 | Yes
211386102 | Central Heat Pump | JOHNSON CONTROLS | HRCU-A-CB (Split System: Heat Pump with Remote Outdoor Unit-Air-Source) | HMH72B341 |  |  | XAHC48FBCN1 | TL9E100C20UH11 | [7 empty] | 25000 | 3340000% |  | 15.5 | 9 | 8.5 | 32000 | 23400 | 73.12% | 2.04 | Residential | 695 | Yes | 2.78 | Yes
211386468 | Central Heat Pump | JOHNSON CONTROLS | HRCU-A-CB (Split System: Heat Pump with Remote Outdoor Unit-Air-Source) | HMH72B341 |  |  | XAUC48FXXN1+TXV | TL8E100C20UH11 | [7 empty] | 25400 | 3400000% |  | 16.5 | 9.5 | 8.5 | 32400 | 23800 | 73.46% | 2.1 | Residential | 707.5 | Yes | 2.83 | Yes
211386377 | Central Heat Pump | JOHNSON CONTROLS | HRCU-A-CB (Split System: Heat Pump with Remote Outdoor Unit-Air-Source) | HMH72B341 |  |  | XAHD48FBCN1 | TL8E100C20UH11 | [7 empty] | 24800 | 3340000% |  | 16 | 9.5 | 8.5 | 32000 | 23200 | 72.5% | 2.06 | Residential | 695 | Yes | 2.78 | Yes
211386638 | Central Heat Pump | JOHNSON CONTROLS | HRCU-A-CB (Split System: Heat Pump with Remote Outdoor Unit-Air-Source) | HMH72B341 |  |  | XAFC48FBCN1+JMET12CS2N1 | [8 empty] | 25400 | 3400000% |  | 17.5 | 9.5 | 8.5 | 32600 | 23800 | 73.01% | 2.12 | Residential | 707.5 | Yes | 2.83 | Yes
211386677 | Central Heat Pump | JOHNSON CONTROLS | HRCU-A-CB (Split System: Heat Pump with Remote Outdoor Unit-Air-Source) | HMH72B341 |  |  | JHETC42FBCS2N1 | [8 empty] | 25200 | 3380000% |  | 17.5 | 9.5 | 8.5 | 32200 | 23400 | 72.67% | 2.08 | Residential | 705 | Yes | 2.82 | Yes
211387081 | Central Heat Pump | JOHNSON CONTROLS | HRCU-A-CB (Split System: Heat Pump with Remote Outdoor Unit-Air-Source) | HMH72B341 |  |  | XAHC36DXXN1+TXV | TM9Y060B12MP11 | [7 empty] | 25200 | 3320000% |  | 17.5 | 9.5 | 8.5 | 33400 | 23600 | 70.66% | 2 | Residential | 692.5 | Yes | 2.77 | Yes
211387897 | Central Heat Pump | JOHNSON CONTROLS | HRCU-A-CB (Split System: Heat Pump with Remote Outdoor Unit-Air-Source) | HMH72B341 |  |  | XAFB36DXXN1+TXV | TP9C080B12MP13 | [7 empty] | 25800 | 3400000% |  | 17 | 9.5 | 8.5 | 34000 | 24400 | 71.76% | 2.06 | Residential | 707.5 | Yes | 2.83 | Yes
211389476 | Central Heat Pump | JOHNSON CONTROLS | HRCU-A-CB (Split System: Heat Pump with Remote Outdoor Unit-Air-Source) | HMH72B341 |  |  | XAHC36DBCN1 | TM8Y100C16MP11 | [7 empty] | 25600 | 3400000% |  | 18 | 9.5 | 8.5 | 34000 | 24400 | 71.76% | 2.06 | Residential | 707.5 | Yes | 2.83 | Yes
211389964 | Central Heat Pump | JOHNSON CONTROLS | HRCU-A-CB (Split System: Heat Pump with Remote Outdoor Unit-Air-Source) | HMH72B341 |  |  | XAHC36DXXN1+TXV | TPLC080C16MP13 | [7 empty] | 25600 | 3400000% |  | 17 | 9.5 | 8.5 | 34000 | 24600 | 72.35% | 2.08 | Residential | 707.5 | Yes | 2.83 | Yes
211390446 | Central Heat Pump | JOHNSON CONTROLS | HRCU-A-CB (Split System: Heat Pump with Remote Outdoor Unit-Air-Source) | HMH72B341 |  |  | XAHC36DBCN1 | TM8V080B12MP12 | [7 empty] | 24800 | 3280000% |  | 16.5 | 9.5 | 8.5 | 32800 | 23200 | 70.73% | 1.98 | Residential | 682.5 | Yes | 2.73 | Yes
211206859 | Central Heat Pump | JOHNSON CONTROLS | HRCU-A-CB (Split System: Heat Pump with Remote Outdoor Unit-Air-Source) | HL20B3621 |  |  | XAMC36DE2N1+CC | TM9V100C16MP12 | [7 empty] | 34400 | 3300000% |  | 18 | 12 | 8.5 | 34000 | 29200 | 85.88% | 1.96 | Residential | 687.5 | Yes | 2.75 | Both
211206895 | Central Heat Pump | JOHNSON CONTROLS | HRCU-A-CB (Split System: Heat Pump with Remote Outdoor Unit-Air-Source) | HL20B3621 |  |  | XAMB36DE2N1+CC | TM8V080B12MP12 | [7 empty] | 34600 | 3260000% |  | 18 | 11.7 | 8.5 | 34400 | 29600 | 86.05% | 1.94 | Residential | 680 | Yes | 2.72 | Both
211207002 | Central Heat Pump | JOHNSON CONTROLS | HRCU-A-CB (Split System: Heat Pump with Remote Outdoor Unit-Air-Source) | HL20B4821 |  |  | XAMC48HE3N1+CC | TPLC100C16MP13 | [7 empty] | 41500 | 4350000% |  | 19 | 12 | 9 | 44500 | 36200 | 81.35% | 2.14 | Residential | 907.5 | Yes | 3.63 | Both
211391407 | Central Heat Pump | JOHNSON CONTROLS | HRCU-A-CB (Split System: Heat Pump with Remote Outdoor Unit-Air-Source) | HMH72B341 |  |  | XAHC36DXXN1+TXV | TM8E100C16MP11 | [7 empty] | 24800 | 3360000% |  | 17.5 | 10 | 8.5 | 33000 | 23200 | 70.3% | 2.04 | Residential | 700 | Yes | 2.8 | Yes
211393613 | Central Heat Pump | JOHNSON CONTROLS | HRCU-A-CB (Split System: Heat Pump with Remote Outdoor Unit-Air-Source) | HMH72B341 |  |  | JHVTC36DBCC2N1 | [8 empty] | 25400 | 3400000% |  | 18.5 | 10.5 | 8.5 | 34000 | 24000 | 70.59% | 2.18 | Residential | 707.5 | Yes | 2.83 | Yes
211394767 | Central Heat Pump | JOHNSON CONTROLS | HRCU-A-CB (Split System: Heat Pump with Remote Outdoor Unit-Air-Source) | HMH72B341 |  |  | XAHC48FXXN1+TXV | TM9V100C16MP12 | [7 empty] | 24800 | 3300000% |  | 16.5 | 9 | 8.5 | 31800 | 23200 | 72.96% | 2.04 | Residential | 687.5 | Yes | 2.75 | Yes
211395051 | Central Heat Pump | JOHNSON CONTROLS | HRCU-A-CB (Split System: Heat Pump with Remote Outdoor Unit-Air-Source) | HMH72B341 |  |  | XAHD48FBCN1 | TP9C080C16MP13 | [7 empty] | 25000 | 3260000% |  | 16 | 9 | 8.5 | 31800 | 23200 | 72.96% | 2.02 | Residential | 680 | Yes | 2.72 | Yes
211395269 | Central Heat Pump | JOHNSON CONTROLS | HRCU-A-CB (Split System: Heat Pump with Remote Outdoor Unit-Air-Source) | HMH72B341 |  |  | XAFD48FBCN1 | TP9C080C16MP13 | [7 empty] | 25400 | 3340000% |  | 16.5 | 9.5 | 8.5 | 32400 | 23600 | 72.84% | 2.06 | Residential | 695 | Yes | 2.78 | Yes
211395510 | Central Heat Pump | JOHNSON CONTROLS | HRCU-A-CB (Split System: Heat Pump with Remote Outdoor Unit-Air-Source) | HMH72B341 |  |  | XAHC48FBCN1 | TM9V080B12MP12 | [7 empty] | 25200 | 3280000% |  | 16 | 9 | 8.5 | 32200 | 23600 | 73.29% | 2.02 | Residential | 682.5 | Yes | 2.73 | Yes
211396173 | Central Heat Pump | JOHNSON CONTROLS | HRCU-A-CB (Split System: Heat Pump with Remote Outdoor Unit-Air-Source) | HMH72B341 |  |  | XAFC48FBCN1 | TM9E080C16MP12 | [7 empty] | 26000 | 3400000% |  | 17 | 9 | 8.5 | 33400 | 24600 | 73.65% | 2.08 | Residential | 707.5 | Yes | 2.83 | Yes
211395872 | Central Heat Pump | JOHNSON CONTROLS | HRCU-A-CB (Split System: Heat Pump with Remote Outdoor Unit-Air-Source) | HMH72B341 |  |  | XAFC48FBCN1 | TM9V060B12MP12 | [7 empty] | 25600 | 3300000% |  | 16.5 | 9 | 8.5 | 32400 | 24000 | 74.07% | 2.04 | Residential | 687.5 | Yes | 2.75 | Yes
211396006 | Central Heat Pump | JOHNSON CONTROLS | HRCU-A-CB (Split System: Heat Pump with Remote Outdoor Unit-Air-Source) | HMH72B341 |  |  | XAFD48FBCN1 | TM9E100C16MP12 | [7 empty] | 25400 | 3340000% |  | 17 | 9.5 | 8.5 | 32400 | 23600 | 72.84% | 2.06 | Residential | 695 | Yes | 2.78 | Yes
211396061 | Central Heat Pump | JOHNSON CONTROLS | HRCU-A-CB (Split System: Heat Pump with Remote Outdoor Unit-Air-Source) | HMH72B341 |  |  | XAHD48FXXN1+TXV | TM9E080C16MP12 | [7 empty] | 25600 | 3360000% |  | 16.5 | 9 | 8.5 | 32800 | 24200 | 73.78% | 2.04 | Residential | 700 | Yes | 2.8 | Yes
211396322 | Central Heat Pump | JOHNSON CONTROLS | HRCU-A-CB (Split System: Heat Pump with Remote Outdoor Unit-Air-Source) | HMH72B341 |  |  | XAHC48FXXN1+TXV | TM9E060B12MP12 | [7 empty] | 25200 | 3240000% |  | 16 | 9 | 8.5 | 32000 | 23600 | 73.75% | 2 | Residential | 675 | Yes | 2.7 | Yes
211396800 | Central Heat Pump | JOHNSON CONTROLS | HRCU-A-CB (Split System: Heat Pump with Remote Outdoor Unit-Air-Source) | HMH72B341 |  |  | XAHC48FXXN1+TXV | TM8Y080C16MP11 | [7 empty] | 25400 | 3360000% |  | 17 | 9 | 8.5 | 32600 | 24000 | 73.62% | 2.04 | Residential | 700 | Yes | 2.8 | Yes
211397098 | Central Heat Pump | JOHNSON CONTROLS | HRCU-A-CB (Split System: Heat Pump with Remote Outdoor Unit-Air-Source) | HMH72B341 |  |  | XAHC48FXXN1+TXV | TPLC100C20MP13 | [7 empty] | 25200 | 3380000% |  | 16.5 | 9 | 8.5 | 32400 | 23800 | 73.46% | 2.06 | Residential | 705 | Yes | 2.82 | Yes
211397400 | Central Heat Pump | JOHNSON CONTROLS | HRCU-A-CB (Split System: Heat Pump with Remote Outdoor Unit-Air-Source) | HMH72B341 |  |  | XAHC48FXXN1+TXV | TMLV100C16MP12 | [7 empty] | 25400 | 3360000% |  | 16.5 | 9 | 8.5 | 32400 | 23800 | 73.46% | 2.06 | Residential | 700 | Yes | 2.8 | Yes
211398276 | Central Heat Pump | JOHNSON CONTROLS | HRCU-A-CB (Split System: Heat Pump with Remote Outdoor Unit-Air-Source) | HMH72B341 |  |  | XAFC48FXXN1+TXV | TM8E120C16MP11 | [7 empty] | 25400 | 3360000% |  | 17 | 9.5 | 8.5 | 32400 | 23600 | 72.84% | 2.08 | Residential | 700 | Yes | 2.8 | Yes
211398303 | Central Heat Pump | JOHNSON CONTROLS | HRCU-A-CB (Split System: Heat Pump with Remote Outdoor Unit-Air-Source) | HMH72B341 |  |  | XAFC48FBCN1 | TM8E120C16MP11 | [7 empty] | 25400 | 3360000% |  | 17 | 9.5 | 8.5 | 32400 | 23600 | 72.84% | 2.08 | Residential | 700 | Yes | 2.8 | Yes
211398662 | Central Heat Pump | JOHNSON CONTROLS | HRCU-A-CB (Split System: Heat Pump with Remote Outdoor Unit-Air-Source) | HMH72B341 |  |  | XAFC48FXXN1+TXV | TM8E100B12MP11 | [7 empty] | 25400 | 3340000% |  | 17 | 9.5 | 8.5 | 32400 | 23800 | 73.46% | 2.06 | Residential | 695 | Yes | 2.78 | Yes
211385962 | Central Heat Pump | JOHNSON CONTROLS | HRCU-A-CB (Split System: Heat Pump with Remote Outdoor Unit-Air-Source) | HMH72B341 |  |  | XAHC48FBCN1 | TMLE080B12MP11 | [7 empty] | 25400 | 3280000% |  | 16.5 | 9 | 8.5 | 32400 | 23800 | 73.46% | 2 | Residential | 682.5 | Yes | 2.73 | Yes
211386203 | Central Heat Pump | JOHNSON CONTROLS | HRCU-A-CB (Split System: Heat Pump with Remote Outdoor Unit-Air-Source) | HMH72B341 |  |  | XAHD48FBCN1 | TL9E080C16UH11 | [7 empty] | 25200 | 3320000% |  | 16 | 9 | 8.5 | 32400 | 23600 | 72.84% | 2.04 | Residential | 692.5 | Yes | 2.77 | Yes
211386319 | Central Heat Pump | JOHNSON CONTROLS | HRCU-A-CB (Split System: Heat Pump with Remote Outdoor Unit-Air-Source) | HMH72B341 |  |  | XAHC48FBCN1 | TL9E060B12UH11 | [7 empty] | 25200 | 3240000% |  | 16.5 | 9 | 8.5 | 32000 | 23600 | 73.75% | 2 | Residential | 675 | Yes | 2.7 | Yes
211386928 | Central Heat Pump | JOHNSON CONTROLS | HRCU-A-CB (Split System: Heat Pump with Remote Outdoor Unit-Air-Source) | HMH72B341 |  |  | XAHB36DXXN1+TXV | TM9Y080B12MP11 | [7 empty] | 24800 | 3300000% |  | 17 | 9.5 | 8.5 | 32800 | 23200 | 70.73% | 2 | Residential | 687.5 | Yes | 2.75 | Yes
211387457 | Central Heat Pump | JOHNSON CONTROLS | HRCU-A-CB (Split System: Heat Pump with Remote Outdoor Unit-Air-Source) | HMH72B341 |  |  | XAHC36DBCN1 | TP9C100C16MP13 | [7 empty] | 25000 | 3380000% |  | 17 | 9.5 | 8.5 | 33400 | 23600 | 70.66% | 2.06 | Residential | 705 | Yes | 2.82 | Yes
211388243 | Central Heat Pump | JOHNSON CONTROLS | HRCU-A-CB (Split System: Heat Pump with Remote Outdoor Unit-Air-Source) | HMH72B341 |  |  | XAFC36DBCN1 | TM9V060B12MP12 | [7 empty] | 25600 | 3400000% |  | 17.5 | 9.5 | 8.5 | 34000 | 24200 | 71.18% | 2.06 | Residential | 707.5 | Yes | 2.83 | Yes
211388950 | Central Heat Pump | JOHNSON CONTROLS | HRCU-A-CB (Split System: Heat Pump with Remote Outdoor Unit-Air-Source) | HMH72B341 |  |  | XAHC36DXXN1+TXV | TM9E060B12MP12 | [7 empty] | 25200 | 3340000% |  | 17 | 9.5 | 8.5 | 33400 | 23800 | 71.26% | 2 | Residential | 695 | Yes | 2.78 | Yes
211389202 | Central Heat Pump | JOHNSON CONTROLS | HRCU-A-CB (Split System: Heat Pump with Remote Outdoor Unit-Air-Source) | HMH72B341 |  |  | XAFB36DBCN1 | TM9E060A10MP12 | [7 empty] | 25400 | 3360000% |  | 17.5 | 9.5 | 8.5 | 33800 | 23800 | 70.41% | 2.02 | Residential | 700 | Yes | 2.8 | Yes
211393983 | Central Heat Pump | JOHNSON CONTROLS | HRCU-A-CB (Split System: Heat Pump with Remote Outdoor Unit-Air-Source) | HMH72B341 |  |  | XAUC48FXXN1+TXV | TM9Y100C16MP11 | [7 empty] | 25800 | 3380000% |  | 17.5 | 9 | 8.5 | 32800 | 24200 | 73.78% | 2.06 | Residential | 705 | Yes | 2.82 | Yes
211395685 | Central Heat Pump | JOHNSON CONTROLS | HRCU-A-CB (Split System: Heat Pump with Remote Outdoor Unit-Air-Source) | HMH72B341 |  |  | XAUC48FXXN1+TXV | TP9C080B12MP13 | [7 empty] | 25600 | 3340000% |  | 16.5 | 9 | 8.5 | 32600 | 24000 | 73.62% | 2.06 | Residential | 695 | Yes | 2.78 | Yes
211396414 | Central Heat Pump | JOHNSON CONTROLS | HRCU-A-CB (Split System: Heat Pump with Remote Outdoor Unit-Air-Source) | HMH72B341 |  |  | XAUC48FXXN1+TXV | TM9E060B12MP12 | [7 empty] | 25800 | 3320000% |  | 16.5 | 9 | 8.5 | 32600 | 24000 | 73.62% | 2.02 | Residential | 692.5 | Yes | 2.77 | Yes
211395888 | Central Heat Pump | JOHNSON CONTROLS | HRCU-A-CB (Split System: Heat Pump with Remote Outdoor Unit-Air-Source) | HMH72B341 |  |  | XAUC48FXXN1+TXV | TM9V060B12MP12 | [7 empty] | 25600 | 3300000% |  | 16.5 | 9 | 8.5 | 32400 | 24000 | 74.07% | 2.04 | Residential | 687.5 | Yes | 2.75 | Yes
211389813 | Central Heat Pump | JOHNSON CONTROLS | HRCU-A-CB (Split System: Heat Pump with Remote Outdoor Unit-Air-Source) | HMH72B341 |  |  | XAHB36DXXN1+TXV | TM8Y060A12MP11 | [7 empty] | 24600 | 3280000% |  | 17.5 | 9.5 | 8.5 | 32600 | 23000 | 70.55% | 1.98 | Residential | 682.5 | Yes | 2.73 | Yes
211389920 | Central Heat Pump | JOHNSON CONTROLS | HRCU-A-CB (Split System: Heat Pump with Remote Outdoor Unit-Air-Source) | HMH72B341 |  |  | XAHC36DXXN1+TXV | TM8V100C16MP12 | [7 empty] | 25600 | 3400000% |  | 17 | 9.5 | 8.5 | 34000 | 24600 | 72.35% | 2.08 | Residential | 707.5 | Yes | 2.83 | Yes
211390290 | Central Heat Pump | JOHNSON CONTROLS | HRCU-A-CB (Split System: Heat Pump with Remote Outdoor Unit-Air-Source) | HMH72B341 |  |  | XAFC36DBCN1 | TPLC080C16MP13 | [7 empty] | 25400 | 3400000% |  | 17.5 | 10 | 8.5 | 34000 | 24000 | 70.59% | 2.1 | Residential | 707.5 | Yes | 2.83 | Yes
211391617 | Central Heat Pump | JOHNSON CONTROLS | HRCU-A-CB (Split System: Heat Pump with Remote Outdoor Unit-Air-Source) | HMH72B341 |  |  | XAHC36DBCN1 | TM8E100B12MP11 | [7 empty] | 24800 | 3340000% |  | 17.5 | 9.5 | 8.5 | 33000 | 23400 | 70.91% | 2.02 | Residential | 695 | Yes | 2.78 | Yes
211392271 | Central Heat Pump | JOHNSON CONTROLS | HRCU-A-CB (Split System: Heat Pump with Remote Outdoor Unit-Air-Source) | HMH72B341 |  |  | XAHB36DBCN1 | TMLE080B12MP11 | [7 empty] | 25000 | 3320000% |  | 17 | 9.5 | 8.5 | 33200 | 23400 | 70.48% | 2 | Residential | 692.5 | Yes | 2.77 | Yes
211392471 | Central Heat Pump | JOHNSON CONTROLS | HRCU-A-CB (Split System: Heat Pump with Remote Outdoor Unit-Air-Source) | HMH72B341 |  |  | XAFB30CXXN1+TXV | TM8E080B12MP11 | [7 empty] | 26800 | 3280000% |  | 17.5 | 9.5 | 8.5 | 34000 | 23800 | 70% | 2.02 | Residential | 682.5 | Yes | 2.73 | Yes
211393423 | Central Heat Pump | JOHNSON CONTROLS | HRCU-A-CB (Split System: Heat Pump with Remote Outdoor Unit-Air-Source) | HMH72B341 |  |  | XAHC36DBCN1 | TL8E080C16UH11 | [7 empty] | 25800 | 3400000% |  | 17 | 9 | 8.5 | 34000 | 24600 | 72.35% | 2.06 | Residential | 707.5 | Yes | 2.83 | Yes
211386116 | Central Heat Pump | JOHNSON CONTROLS | HRCU-A-CB (Split System: Heat Pump with Remote Outdoor Unit-Air-Source) | HMH72B341 |  |  | XAFD48FXXN1+TXV | TL9E100C20UH11 | [7 empty] | 25400 | 3400000% |  | 16 | 9.5 | 8.5 | 32400 | 23800 | 73.46% | 2.08 | Residential | 707.5 | Yes | 2.83 | Yes
211386250 | Central Heat Pump | JOHNSON CONTROLS | HRCU-A-CB (Split System: Heat Pump with Remote Outdoor Unit-Air-Source) | HMH72B341 |  |  | XAFD48FBCN1 | TL9E080C16UH11 | [7 empty] | 25600 | 3400000% |  | 16.5 | 9 | 8.5 | 32800 | 24200 | 73.78% | 2.08 | Residential | 707.5 | Yes | 2.83 | Yes
211386885 | Central Heat Pump | JOHNSON CONTROLS | HRCU-A-CB (Split System: Heat Pump with Remote Outdoor Unit-Air-Source) | HMH72B341 |  |  | XAHC36DXXN1+TXV | TM9Y080B12MP11 | [7 empty] | 25400 | 3340000% |  | 17.5 | 9.5 | 8.5 | 33600 | 24000 | 71.43% | 2.02 | Residential | 695 | Yes | 2.78 | Yes
211393998 | Central Heat Pump | JOHNSON CONTROLS | HRCU-A-CB (Split System: Heat Pump with Remote Outdoor Unit-Air-Source) | HMH72B341 |  |  | XAHD48FXXN1+TXV | TM9Y080C16MP11 | [7 empty] | 25000 | 3280000% |  | 17 | 9 | 8.5 | 31800 | 23200 | 72.96% | 2.02 | Residential | 682.5 | Yes | 2.73 | Yes
211394350 | Central Heat Pump | JOHNSON CONTROLS | HRCU-A-CB (Split System: Heat Pump with Remote Outdoor Unit-Air-Source) | HMH72B341 |  |  | XAFD48FXXN1+TXV | TP9C120D20MP13 | [7 empty] | 25400 | 3400000% |  | 17 | 9.5 | 8.5 | 32400 | 23800 | 73.46% | 2.1 | Residential | 707.5 | Yes | 2.83 | Yes
211394632 | Central Heat Pump | JOHNSON CONTROLS | HRCU-A-CB (Split System: Heat Pump with Remote Outdoor Unit-Air-Source) | HMH72B341 |  |  | XAFC48FBCN1 | TM9V100C20MP12 | [7 empty] | 25800 | 3400000% |  | 16.5 | 9 | 8.5 | 33000 | 24200 | 73.33% | 2.1 | Residential | 707.5 | Yes | 2.83 | Yes
211394732 | Central Heat Pump | JOHNSON CONTROLS | HRCU-A-CB (Split System: Heat Pump with Remote Outdoor Unit-Air-Source) | HMH72B341 |  |  | XAHD48FBCN1 | TM9V100C16MP12 | [7 empty] | 24800 | 3300000% |  | 16 | 9 | 8.5 | 31800 | 23200 | 72.96% | 2.04 | Residential | 687.5 | Yes | 2.75 | Yes
211394818 | Central Heat Pump | JOHNSON CONTROLS | HRCU-A-CB (Split System: Heat Pump with Remote Outdoor Unit-Air-Source) | HMH72B341 |  |  | XAHC48FBCN1 | TP9C100C16MP13 | [7 empty] | 24800 | 3300000% |  | 16.5 | 9 | 8.5 | 31800 | 23200 | 72.96% | 2.04 | Residential | 687.5 | Yes | 2.75 | Yes
211395102 | Central Heat Pump | JOHNSON CONTROLS | HRCU-A-CB (Split System: Heat Pump with Remote Outdoor Unit-Air-Source) | HMH72B341 |  |  | XAHC48FXXN1+TXV | TP9C080C16MP13 | [7 empty] | 24800 | 3280000% |  | 16.5 | 9 | 8.5 | 31800 | 23200 | 72.96% | 2.02 | Residential | 682.5 | Yes | 2.73 | Yes
211395245 | Central Heat Pump | JOHNSON CONTROLS | HRCU-A-CB (Split System: Heat Pump with Remote Outdoor Unit-Air-Source) | HMH72B341 |  |  | XAFD48FBCN1 | TM9V080C16MP12 | [7 empty] | 25400 | 3340000% |  | 16.5 | 9.5 | 8.5 | 32400 | 23600 | 72.84% | 2.06 | Residential | 695 | Yes | 2.78 | Yes
211396213 | Central Heat Pump | JOHNSON CONTROLS | HRCU-A-CB (Split System: Heat Pump with Remote Outdoor Unit-Air-Source) | HMH72B341 |  |  | XAHC48FXXN1+TXV | TM9E080B12MP12 | [7 empty] | 25000 | 3260000% |  | 16.5 | 9 | 8.5 | 31800 | 23400 | 73.58% | 2 | Residential | 680 | Yes | 2.72 | Yes
211396574 | Central Heat Pump | JOHNSON CONTROLS | HRCU-A-CB (Split System: Heat Pump with Remote Outdoor Unit-Air-Source) | HMH72B341 |  |  | XAHC48FBCN1 | TM8Y100C20MP11 | [7 empty] | 25200 | 3380000% |  | 16.5 | 9 | 8.5 | 32400 | 23800 | 73.46% | 2.06 | Residential | 705 | Yes | 2.82 | Yes
211206942 | Central Heat Pump | JOHNSON CONTROLS | HRCU-A-CB (Split System: Heat Pump with Remote Outdoor Unit-Air-Source) | HL20B4821 |  |  | XAMC48HE3N1+CC | TM9V080C16MP12 | [7 empty] | 41500 | 4350000% |  | 18 | 11 | 8.5 | 45500 | 36800 | 80.88% | 2.14 | Residential | 907.5 | Yes | 3.63 | Yes
211396915 | Central Heat Pump | JOHNSON CONTROLS | HRCU-A-CB (Split System: Heat Pump with Remote Outdoor Unit-Air-Source) | HMH72B341 |  |  | XAFC48FXXN1+TXV | TM8Y080C16MP11 | [7 empty] | 25800 | 3400000% |  | 17.5 | 9 | 8.5 | 33200 | 24400 | 73.49% | 2.08 | Residential | 707.5 | Yes | 2.83 | Yes
211397240 | Central Heat Pump | JOHNSON CONTROLS | HRCU-A-CB (Split System: Heat Pump with Remote Outdoor Unit-Air-Source) | HMH72B341 |  |  | XAHD48FXXN1+TXV | TMLV100C16MP12 | [7 empty] | 25200 | 3360000% |  | 16 | 9 | 8.5 | 32400 | 23800 | 73.46% | 2.06 | Residential | 700 | Yes | 2.8 | Yes
211397376 | Central Heat Pump | JOHNSON CONTROLS | HRCU-A-CB (Split System: Heat Pump with Remote Outdoor Unit-Air-Source) | HMH72B341 |  |  | XAHC48FXXN1+TXV | TM8V100C16MP12 | [7 empty] | 25400 | 3360000% |  | 16.5 | 9 | 8.5 | 32400 | 23800 | 73.46% | 2.06 | Residential | 700 | Yes | 2.8 | Yes
211397415 | Central Heat Pump | JOHNSON CONTROLS | HRCU-A-CB (Split System: Heat Pump with Remote Outdoor Unit-Air-Source) | HMH72B341 |  |  | XAHC48FXXN1+TXV | TPLC080C16MP13 | [7 empty] | 25400 | 3360000% |  | 16.5 | 9 | 8.5 | 32400 | 23800 | 73.46% | 2.06 | Residential | 700 | Yes | 2.8 | Yes
211397744 | Central Heat Pump | JOHNSON CONTROLS | HRCU-A-CB (Split System: Heat Pump with Remote Outdoor Unit-Air-Source) | HMH72B341 |  |  | XAFC48FXXN1+TXV | TPLC080C16MP13 | [7 empty] | 25800 | 3400000% |  | 16.5 | 9 | 8.5 | 33200 | 24400 | 73.49% | 2.1 | Residential | 707.5 | Yes | 2.83 | Yes
211398117 | Central Heat Pump | JOHNSON CONTROLS | HRCU-A-CB (Split System: Heat Pump with Remote Outdoor Unit-Air-Source) | HMH72B341 |  |  | XAHD48FXXN1+TXV | TMLE120C16MP11 | [7 empty] | 24800 | 3300000% |  | 16.5 | 9.5 | 8.5 | 31800 | 23200 | 72.96% | 2.04 | Residential | 687.5 | Yes | 2.75 | Yes
211398412 | Central Heat Pump | JOHNSON CONTROLS | HRCU-A-CB (Split System: Heat Pump with Remote Outdoor Unit-Air-Source) | HMH72B341 |  |  | XAHC48FXXN1+TXV | TM8E100C16MP11 | [7 empty] | 24800 | 3300000% |  | 17 | 9.5 | 8.5 | 31800 | 23200 | 72.96% | 2.04 | Residential | 687.5 | Yes | 2.75 | Yes
211398535 | Central Heat Pump | JOHNSON CONTROLS | HRCU-A-CB (Split System: Heat Pump with Remote Outdoor Unit-Air-Source) | HMH72B341 |  |  | XAFC48FXXN1+TXV | TMLE100C16MP11 | [7 empty] | 25400 | 3360000% |  | 17 | 9.5 | 8.5 | 32400 | 23600 | 72.84% | 2.06 | Residential | 700 | Yes | 2.8 | Yes
211398844 | Central Heat Pump | JOHNSON CONTROLS | HRCU-A-CB (Split System: Heat Pump with Remote Outdoor Unit-Air-Source) | HMH72B341 |  |  | XAHC48FBCN1 | TMLE080C16MP11 | [7 empty] | 24800 | 3280000% |  | 16.5 | 9.5 | 8.5 | 31600 | 23000 | 72.78% | 2.04 | Residential | 682.5 | Yes | 2.73 | Yes
211393571 | Central Heat Pump | JOHNSON CONTROLS | HRCU-A-CB (Split System: Heat Pump with Remote Outdoor Unit-Air-Source) | HMH72B341 |  |  | XAUB36DXXN1+TXV | TL8E060A12UH11 | [7 empty] | 25400 | 3400000% |  | 18 | 10 | 8.5 | 33800 | 23800 | 70.41% | 2.06 | Residential | 707.5 | Yes | 2.83 | Yes
211398737 | Central Heat Pump | JOHNSON CONTROLS | HRCU-A-CB (Split System: Heat Pump with Remote Outdoor Unit-Air-Source) | HMH72B341 |  |  | XAUC48FXXN1+TXV | TMLE100B12MP11 | [7 empty] | 25400 | 3340000% |  | 17 | 9.5 | 8.5 | 32400 | 23800 | 73.46% | 2.06 | Residential | 695 | Yes | 2.78 | Yes
211388905 | Central Heat Pump | JOHNSON CONTROLS | HRCU-A-CB (Split System: Heat Pump with Remote Outdoor Unit-Air-Source) | HMH72B341 |  |  | XAUB36DXXN1+TXV | TM9E080B12MP12 | [7 empty] | 25400 | 3400000% |  | 17.5 | 10 | 8.5 | 33800 | 24000 | 71.01% | 2.06 | Residential | 707.5 | Yes | 2.83 | Yes
211385909 | Central Heat Pump | JOHNSON CONTROLS | HRCU-A-CB (Split System: Heat Pump with Remote Outdoor Unit-Air-Source) | HMH72B341 |  |  | XAUC48FXXN1+TXV | TMLE080C16MP11 | [7 empty] | 25200 | 3340000% |  | 17 | 9.5 | 8.5 | 32200 | 23400 | 72.67% | 2.06 | Residential | 695 | Yes | 2.78 | Yes
211386999 | Central Heat Pump | JOHNSON CONTROLS | HRCU-A-CB (Split System: Heat Pump with Remote Outdoor Unit-Air-Source) | HMH72B341 |  |  | XAFC30CXXN1+TXV | TM9Y080B12MP11 | [7 empty] | 26800 | 3280000% |  | 17.5 | 9.5 | 8.5 | 34000 | 23800 | 70% | 2.02 | Residential | 682.5 | Yes | 2.73 | Yes
211387686 | Central Heat Pump | JOHNSON CONTROLS | HRCU-A-CB (Split System: Heat Pump with Remote Outdoor Unit-Air-Source) | HMH72B341 |  |  | XAHC36DXXN1+TXV | TM9V080B12MP12 | [7 empty] | 25000 | 3320000% |  | 17 | 9.5 | 8.5 | 33200 | 23400 | 70.48% | 2.02 | Residential | 692.5 | Yes | 2.77 | Yes
211387754 | Central Heat Pump | JOHNSON CONTROLS | HRCU-A-CB (Split System: Heat Pump with Remote Outdoor Unit-Air-Source) | HMH72B341 |  |  | XAHB36DXXN1+TXV | TP9C080B12MP13 | [7 empty] | 25200 | 3320000% |  | 16.5 | 9.5 | 8.5 | 33400 | 23600 | 70.66% | 2 | Residential | 692.5 | Yes | 2.77 | Yes
211387918 | Central Heat Pump | JOHNSON CONTROLS | HRCU-A-CB (Split System: Heat Pump with Remote Outdoor Unit-Air-Source) | HMH72B341 |  |  | XAFB36DBCN1 | TM9V080B12MP12 | [7 empty] | 25800 | 3400000% |  | 17 | 9.5 | 8.5 | 34000 | 24400 | 71.76% | 2.06 | Residential | 707.5 | Yes | 2.83 | Yes
211388622 | Central Heat Pump | JOHNSON CONTROLS | HRCU-A-CB (Split System: Heat Pump with Remote Outdoor Unit-Air-Source) | HMH72B341 |  |  | XAFC36DXXN1+TXV | TM9E100C16MP12 | [7 empty] | 25200 | 3400000% |  | 18 | 10 | 8.5 | 33600 | 23800 | 70.83% | 2.08 | Residential | 707.5 | Yes | 2.83 | Yes
211385861 | Central Heat Pump | JOHNSON CONTROLS | HRCU-A-CB (Split System: Heat Pump with Remote Outdoor Unit-Air-Source) | HMH72B341 |  |  | XAFC48FBCN1 | TM8E080C16MP11 | [7 empty] | 25200 | 3340000% |  | 17 | 9.5 | 8.5 | 32200 | 23400 | 72.67% | 2.06 | Residential | 695 | Yes | 2.78 | Yes
211385893 | Central Heat Pump | JOHNSON CONTROLS | HRCU-A-CB (Split System: Heat Pump with Remote Outdoor Unit-Air-Source) | HMH72B341 |  |  | XAFC48FBCN1 | TMLE080C16MP11 | [7 empty] | 25200 | 3340000% |  | 17 | 9.5 | 8.5 | 32200 | 23400 | 72.67% | 2.06 | Residential | 695 | Yes | 2.78 | Yes
211386277 | Central Heat Pump | JOHNSON CONTROLS | HRCU-A-CB (Split System: Heat Pump with Remote Outdoor Unit-Air-Source) | HMH72B341 |  |  | XAFC48FBCN1 | TL9E080C16UH11 | [7 empty] | 25800 | 3400000% |  | 16.5 | 9 | 8.5 | 32800 | 24200 | 73.78% | 2.08 | Residential | 707.5 | Yes | 2.83 | Yes
211389657 | Central Heat Pump | JOHNSON CONTROLS | HRCU-A-CB (Split System: Heat Pump with Remote Outdoor Unit-Air-Source) | HMH72B341 |  |  | XAHB36DXXN1+TXV | TM8Y080B12MP11 | [7 empty] | 24800 | 3300000% |  | 17.5 | 9.5 | 8.5 | 32800 | 23000 | 70.12% | 2 | Residential | 687.5 | Yes | 2.75 | Yes
211390277 | Central Heat Pump | JOHNSON CONTROLS | HRCU-A-CB (Split System: Heat Pump with Remote Outdoor Unit-Air-Source) | HMH72B341 |  |  | XAFC36DBCN1 | TMLV100C16MP12 | [7 empty] | 25400 | 3400000% |  | 17.5 | 10 | 8.5 | 34000 | 24000 | 70.59% | 2.1 | Residential | 707.5 | Yes | 2.83 | Yes
211390461 | Central Heat Pump | JOHNSON CONTROLS | HRCU-A-CB (Split System: Heat Pump with Remote Outdoor Unit-Air-Source) | HMH72B341 |  |  | XAHC36DBCN1 | TPLC080B12MP13 | [7 empty] | 24800 | 3280000% |  | 16.5 | 9.5 | 8.5 | 32800 | 23200 | 70.73% | 1.98 | Residential | 682.5 | Yes | 2.73 | Yes
211390559 | Central Heat Pump | JOHNSON CONTROLS | HRCU-A-CB (Split System: Heat Pump with Remote Outdoor Unit-Air-Source) | HMH72B341 |  |  | XAHB36DBCN1 | TPLC080B12MP13 | [7 empty] | 25000 | 3280000% |  | 16.5 | 9.5 | 8.5 | 33000 | 23400 | 70.91% | 1.98 | Residential | 682.5 | Yes | 2.73 | Yes
211386613 | Central Heat Pump | JOHNSON CONTROLS | HRCU-A-CB (Split System: Heat Pump with Remote Outdoor Unit-Air-Source) | HMH72B341 |  |  | XAHC48FBCN1+JMET12CS2N1 | [8 empty] | 24800 | 3380000% |  | 17.5 | 9.5 | 8.5 | 32000 | 23400 | 73.12% | 2.08 | Residential | 705 | Yes | 2.82 | Yes
211386802 | Central Heat Pump | JOHNSON CONTROLS | HRCU-A-CB (Split System: Heat Pump with Remote Outdoor Unit-Air-Source) | HMH72B341 |  |  | XAHC36DXXN1+TXV | TM9Y080C16MP11 | [7 empty] | 25400 | 3380000% |  | 16.5 | 9.5 | 8.5 | 33600 | 24000 | 71.43% | 2.04 | Residential | 705 | Yes | 2.82 | Yes
211387245 | Central Heat Pump | JOHNSON CONTROLS | HRCU-A-CB (Split System: Heat Pump with Remote Outdoor Unit-Air-Source) | HMH72B341 |  |  | XAFB30CXXN1+TXV | TM9Y060B12MP11 | [7 empty] | 26600 | 3260000% |  | 17.5 | 9.5 | 8.5 | 34000 | 23800 | 70% | 2 | Residential | 680 | Yes | 2.72 | Yes
211391080 | Central Heat Pump | JOHNSON CONTROLS | HRCU-A-CB (Split System: Heat Pump with Remote Outdoor Unit-Air-Source) | HMH72B341 |  |  | XAFB36DBCN1 | TMLV060A12MP12 | [7 empty] | 25600 | 3400000% |  | 17.5 | 9.5 | 8.5 | 34000 | 24200 | 71.18% | 2.06 | Residential | 707.5 | Yes | 2.83 | Yes
211392099 | Central Heat Pump | JOHNSON CONTROLS | HRCU-A-CB (Split System: Heat Pump with Remote Outdoor Unit-Air-Source) | HMH72B341 |  |  | XAFC36DBCN1 | TMLE080C16MP11 | [7 empty] | 25200 | 3400000% |  | 17 | 10 | 8.5 | 33600 | 23600 | 70.24% | 2.08 | Residential | 707.5 | Yes | 2.83 | Yes
211388883 | Central Heat Pump | JOHNSON CONTROLS | HRCU-A-CB (Split System: Heat Pump with Remote Outdoor Unit-Air-Source) | HMH72B341 |  |  | XAFB36DXXN1+TXV | TM9E080B12MP12 | [7 empty] | 25400 | 3400000% |  | 17.5 | 10 | 8.5 | 33800 | 24000 | 71.01% | 2.06 | Residential | 707.5 | Yes | 2.83 | Yes
211392415 | Central Heat Pump | JOHNSON CONTROLS | HRCU-A-CB (Split System: Heat Pump with Remote Outdoor Unit-Air-Source) | HMH72B341 |  |  | XAFB36DBCN1 | TM8E080B12MP11 | [7 empty] | 25800 | 3400000% |  | 18 | 9.5 | 8.5 | 34000 | 24400 | 71.76% | 2.06 | Residential | 707.5 | Yes | 2.83 | Yes
211393219 | Central Heat Pump | JOHNSON CONTROLS | HRCU-A-CB (Split System: Heat Pump with Remote Outdoor Unit-Air-Source) | HMH72B341 |  |  | XAFC36DBCN1 | TL9E060B12UH11 | [7 empty] | 25600 | 3380000% |  | 18 | 9.5 | 8.5 | 34000 | 24200 | 71.18% | 2.04 | Residential | 705 | Yes | 2.82 | Yes
211391095 | Central Heat Pump | JOHNSON CONTROLS | HRCU-A-CB (Split System: Heat Pump with Remote Outdoor Unit-Air-Source) | HMH72B341 |  |  | XAUB36DXXN1+TXV | TMLV060A12MP12 | [7 empty] | 25600 | 3400000% |  | 17.5 | 9.5 | 8.5 | 34000 | 24200 | 71.18% | 2.06 | Residential | 707.5 | Yes | 2.83 | Yes
211386017 | Central Heat Pump | JOHNSON CONTROLS | HRCU-A-CB (Split System: Heat Pump with Remote Outdoor Unit-Air-Source) | HMH72B341 |  |  | XAUC48FXXN1+TXV | TM8E080B12MP11 | [7 empty] | 25600 | 3340000% |  | 17 | 9 | 8.5 | 32400 | 23800 | 73.46% | 2.04 | Residential | 695 | Yes | 2.78 | Yes
211386176 | Central Heat Pump | JOHNSON CONTROLS | HRCU-A-CB (Split System: Heat Pump with Remote Outdoor Unit-Air-Source) | HMH72B341 |  |  | XAUC48FXXN1+TXV | TL9E100C20UH11 | [7 empty] | 25400 | 3400000% |  | 15.5 | 9.5 | 8.5 | 32400 | 23800 | 73.46% | 2.08 | Residential | 707.5 | Yes | 2.83 | Yes
211393452 | Central Heat Pump | JOHNSON CONTROLS | HRCU-A-CB (Split System: Heat Pump with Remote Outdoor Unit-Air-Source) | HMH72B341 |  |  | XAFC36DXXN1+TXV | TL8E080C16UH11 | [7 empty] | 25600 | 3400000% |  | 17.5 | 10 | 8.5 | 34000 | 24200 | 71.18% | 2.1 | Residential | 707.5 | Yes | 2.83 | Yes
211393818 | Central Heat Pump | JOHNSON CONTROLS | HRCU-A-CB (Split System: Heat Pump with Remote Outdoor Unit-Air-Source) | HMH72B341 |  |  | XAHD48FBCN1 | TM9Y120D20MP11 | [7 empty] | 25000 | 3320000% |  | 16.5 | 9 | 8.5 | 32000 | 23400 | 73.12% | 2.04 | Residential | 692.5 | Yes | 2.77 | Yes
211385835 | Central Heat Pump | JOHNSON CONTROLS | HRCU-A-CB (Split System: Heat Pump with Remote Outdoor Unit-Air-Source) | HMH72B341 |  |  | XAFC48FXXN1+TXV | TM8E080C16MP11 | [7 empty] | 25200 | 3340000% |  | 17 | 9.5 | 8.5 | 32200 | 23400 | 72.67% | 2.06 | Residential | 695 | Yes | 2.78 | Yes
211386510 | Central Heat Pump | JOHNSON CONTROLS | HRCU-A-CB (Split System: Heat Pump with Remote Outdoor Unit-Air-Source) | HMH72B341 |  |  | XAHC48FXXN1+TXV | TL8E080C16UH11 | [7 empty] | 25600 | 3360000% |  | 16.5 | 9 | 8.5 | 32600 | 24200 | 74.23% | 2.04 | Residential | 700 | Yes | 2.8 | Yes
211386537 | Central Heat Pump | JOHNSON CONTROLS | HRCU-A-CB (Split System: Heat Pump with Remote Outdoor Unit-Air-Source) | HMH72B341 |  |  | XAFD48FXXN1+TXV | TL8E080C16UH11 | [7 empty] | 25600 | 3400000% |  | 16.5 | 9.5 | 8.5 | 32600 | 24000 | 73.62% | 2.08 | Residential | 707.5 | Yes | 2.83 | Yes
211390180 | Central Heat Pump | JOHNSON CONTROLS | HRCU-A-CB (Split System: Heat Pump with Remote Outdoor Unit-Air-Source) | HMH72B341 |  |  | XAFC36DXXN1+TXV | TM8V080C16MP12 | [7 empty] | 25400 | 3400000% |  | 17.5 | 10 | 8.5 | 34000 | 24000 | 70.59% | 2.1 | Residential | 707.5 | Yes | 2.83 | Yes
211390207 | Central Heat Pump | JOHNSON CONTROLS | HRCU-A-CB (Split System: Heat Pump with Remote Outdoor Unit-Air-Source) | HMH72B341 |  |  | XAFC36DXXN1+TXV | TPLC080C16MP13 | [7 empty] | 25400 | 3400000% |  | 17.5 | 10 | 8.5 | 34000 | 24000 | 70.59% | 2.1 | Residential | 707.5 | Yes | 2.83 | Yes
211390248 | Central Heat Pump | JOHNSON CONTROLS | HRCU-A-CB (Split System: Heat Pump with Remote Outdoor Unit-Air-Source) | HMH72B341 |  |  | XAFC36DBCN1 | TM8V100C16MP12 | [7 empty] | 25400 | 3400000% |  | 17.5 | 10 | 8.5 | 34000 | 24000 | 70.59% | 2.1 | Residential | 707.5 | Yes | 2.83 | Yes
211390657 | Central Heat Pump | JOHNSON CONTROLS | HRCU-A-CB (Split System: Heat Pump with Remote Outdoor Unit-Air-Source) | HMH72B341 |  |  | XAFC36DBCN1 | TPLC080B12MP13 | [7 empty] | 25600 | 3380000% |  | 17 | 9.5 | 8.5 | 34000 | 24200 | 71.18% | 2.04 | Residential | 705 | Yes | 2.82 | Yes
211390723 | Central Heat Pump | JOHNSON CONTROLS | HRCU-A-CB (Split System: Heat Pump with Remote Outdoor Unit-Air-Source) | HMH72B341 |  |  | XAFB36DXXN1+TXV | TPLC080B12MP13 | [7 empty] | 25400 | 3360000% |  | 17 | 9.5 | 8.5 | 33600 | 23600 | 70.24% | 2.02 | Residential | 700 | Yes | 2.8 | Yes
211390741 | Central Heat Pump | JOHNSON CONTROLS | HRCU-A-CB (Split System: Heat Pump with Remote Outdoor Unit-Air-Source) | HMH72B341 |  |  | XAFB36DBCN1 | TM8V080B12MP12 | [7 empty] | 25400 | 3360000% |  | 17 | 9.5 | 8.5 | 33600 | 23600 | 70.24% | 2.02 | Residential | 700 | Yes | 2.8 | Yes
211390916 | Central Heat Pump | JOHNSON CONTROLS | HRCU-A-CB (Split System: Heat Pump with Remote Outdoor Unit-Air-Source) | HMH72B341 |  |  | XAHB36DBCN1 | TM8V060A12MP12 | [7 empty] | 25200 | 3340000% |  | 16.5 | 9.5 | 8.5 | 33600 | 23800 | 70.83% | 2.02 | Residential | 695 | Yes | 2.78 | Yes
211391602 | Central Heat Pump | JOHNSON CONTROLS | HRCU-A-CB (Split System: Heat Pump with Remote Outdoor Unit-Air-Source) | HMH72B341 |  |  | XAHC36DXXN1+TXV | TMLE100B12MP11 | [7 empty] | 24800 | 3340000% |  | 17.5 | 9.5 | 8.5 | 33000 | 23400 | 70.91% | 2.02 | Residential | 695 | Yes | 2.78 | Yes
211391975 | Central Heat Pump | JOHNSON CONTROLS | HRCU-A-CB (Split System: Heat Pump with Remote Outdoor Unit-Air-Source) | HMH72B341 |  |  | XAHC36DXXN1+TXV | TM8E080C16MP11 | [7 empty] | 24600 | 3360000% |  | 17.5 | 10 | 8.5 | 32800 | 23200 | 70.73% | 2.04 | Residential | 700 | Yes | 2.8 | Yes
211392361 | Central Heat Pump | JOHNSON CONTROLS | HRCU-A-CB (Split System: Heat Pump with Remote Outdoor Unit-Air-Source) | HMH72B341 |  |  | XAFC30CXXN1+TXV | TM8E080B12MP11 | [7 empty] | 26800 | 3280000% |  | 17.5 | 9.5 | 8.5 | 34000 | 23800 | 70% | 2.02 | Residential | 682.5 | Yes | 2.73 | Yes
211394305 | Central Heat Pump | JOHNSON CONTROLS | HRCU-A-CB (Split System: Heat Pump with Remote Outdoor Unit-Air-Source) | HMH72B341 |  |  | XAHD48FBCN1 | TM9V120D20MP12 | [7 empty] | 24800 | 3340000% |  | 16.5 | 9.5 | 8.5 | 32000 | 23200 | 72.5% | 2.06 | Residential | 695 | Yes | 2.78 | Yes
211394839 | Central Heat Pump | JOHNSON CONTROLS | HRCU-A-CB (Split System: Heat Pump with Remote Outdoor Unit-Air-Source) | HMH72B341 |  |  | XAFD48FXXN1+TXV | TM9V100C16MP12 | [7 empty] | 25400 | 3380000% |  | 16.5 | 9.5 | 8.5 | 32400 | 23600 | 72.84% | 2.08 | Residential | 705 | Yes | 2.82 | Yes
211395021 | Central Heat Pump | JOHNSON CONTROLS | HRCU-A-CB (Split System: Heat Pump with Remote Outdoor Unit-Air-Source) | HMH72B341 |  |  | XAHD48FXXN1+TXV | TP9C080C16MP13 | [7 empty] | 25000 | 3260000% |  | 16 | 9 | 8.5 | 31800 | 23200 | 72.96% | 2.02 | Residential | 680 | Yes | 2.72 | Yes
211395591 | Central Heat Pump | JOHNSON CONTROLS | HRCU-A-CB (Split System: Heat Pump with Remote Outdoor Unit-Air-Source) | HMH72B341 |  |  | XAFC48FXXN1+TXV | TP9C080B12MP13 | [7 empty] | 25600 | 3340000% |  | 16.5 | 9 | 8.5 | 32600 | 24000 | 73.62% | 2.06 | Residential | 695 | Yes | 2.78 | Yes
211397113 | Central Heat Pump | JOHNSON CONTROLS | HRCU-A-CB (Split System: Heat Pump with Remote Outdoor Unit-Air-Source) | HMH72B341 |  |  | XAHC48FXXN1+TXV | TPLC120C20MP13 | [7 empty] | 25200 | 3380000% |  | 16.5 | 9 | 8.5 | 32400 | 23800 | 73.46% | 2.06 | Residential | 705 | Yes | 2.82 | Yes
211386719 | Central Heat Pump | JOHNSON CONTROLS | HRCU-A-CB (Split System: Heat Pump with Remote Outdoor Unit-Air-Source) | HMH72B341 |  |  | XAHC36DXXN1+TXV | TM9Y100C16MP11 | [7 empty] | 25400 | 3380000% |  | 16.5 | 9.5 | 8.5 | 33600 | 24000 | 71.43% | 2.04 | Residential | 705 | Yes | 2.82 | Yes
211386771 | Central Heat Pump | JOHNSON CONTROLS | HRCU-A-CB (Split System: Heat Pump with Remote Outdoor Unit-Air-Source) | HMH72B341 |  |  | XAFC36DBCN1 | TM9Y100C16MP11 | [7 empty] | 25800 | 3400000% |  | 17 | 9.5 | 8.5 | 34000 | 24400 | 71.76% | 2.08 | Residential | 707.5 | Yes | 2.83 | Yes
211387321 | Central Heat Pump | JOHNSON CONTROLS | HRCU-A-CB (Split System: Heat Pump with Remote Outdoor Unit-Air-Source) | HMH72B341 |  |  | XAFC36DXXN1+TXV | TP9C100C20MP13 | [7 empty] | 26000 | 3400000% |  | 17.5 | 9.5 | 8.5 | 34000 | 24800 | 72.94% | 2.12 | Residential | 707.5 | Yes | 2.83 | Yes
211392568 | Central Heat Pump | JOHNSON CONTROLS | HRCU-A-CB (Split System: Heat Pump with Remote Outdoor Unit-Air-Source) | HMH72B341 |  |  | XAHB36DBCN1 | TMLE060A12MP11 | [7 empty] | 25000 | 3320000% |  | 17 | 9.5 | 8.5 | 33200 | 23400 | 70.48% | 2 | Residential | 692.5 | Yes | 2.77 | Yes
211393908 | Central Heat Pump | JOHNSON CONTROLS | HRCU-A-CB (Split System: Heat Pump with Remote Outdoor Unit-Air-Source) | HMH72B341 |  |  | XAHC48FBCN1 | TM9Y100C16MP11 | [7 empty] | 25200 | 3320000% |  | 17 | 9 | 8.5 | 32400 | 23600 | 72.84% | 2.02 | Residential | 692.5 | Yes | 2.77 | Yes
211394367 | Central Heat Pump | JOHNSON CONTROLS | HRCU-A-CB (Split System: Heat Pump with Remote Outdoor Unit-Air-Source) | HMH72B341 |  |  | XAFD48FBCN1 | TM9V120D20MP12 | [7 empty] | 25400 | 3400000% |  | 17 | 9.5 | 8.5 | 32400 | 23800 | 73.46% | 2.1 | Residential | 707.5 | Yes | 2.83 | Yes
211394401 | Central Heat Pump | JOHNSON CONTROLS | HRCU-A-CB (Split System: Heat Pump with Remote Outdoor Unit-Air-Source) | HMH72B341 |  |  | XAHD48FXXN1+TXV | TM9V100C20MP12 | [7 empty] | 25200 | 3360000% |  | 16.5 | 9 | 8.5 | 32400 | 23800 | 73.46% | 2.06 | Residential | 700 | Yes | 2.8 | Yes
211397546 | Central Heat Pump | JOHNSON CONTROLS | HRCU-A-CB (Split System: Heat Pump with Remote Outdoor Unit-Air-Source) | HMH72B341 |  |  | XAFD48FXXN1+TXV | TM8V080C16MP12 | [7 empty] | 25800 | 3400000% |  | 16.5 | 9 | 8.5 | 33200 | 24400 | 73.49% | 2.1 | Residential | 707.5 | Yes | 2.83 | Yes
211397663 | Central Heat Pump | JOHNSON CONTROLS | HRCU-A-CB (Split System: Heat Pump with Remote Outdoor Unit-Air-Source) | HMH72B341 |  |  | XAFD48FBCN1 | TPLC080C16MP13 | [7 empty] | 25800 | 3400000% |  | 16.5 | 9 | 8.5 | 33000 | 24400 | 73.94% | 2.1 | Residential | 707.5 | Yes | 2.83 | Yes
211397714 | Central Heat Pump | JOHNSON CONTROLS | HRCU-A-CB (Split System: Heat Pump with Remote Outdoor Unit-Air-Source) | HMH72B341 |  |  | XAFC48FXXN1+TXV | TM8V080C16MP12 | [7 empty] | 25800 | 3400000% |  | 16.5 | 9 | 8.5 | 33200 | 24400 | 73.49% | 2.1 | Residential | 707.5 | Yes | 2.83 | Yes
211398029 | Central Heat Pump | JOHNSON CONTROLS | HRCU-A-CB (Split System: Heat Pump with Remote Outdoor Unit-Air-Source) | HMH72B341 |  |  | XAFC48FXXN1+TXV | TPLC080B12MP13 | [7 empty] | 25800 | 3300000% |  | 16 | 9 | 8.5 | 32600 | 24000 | 73.62% | 2.02 | Residential | 687.5 | Yes | 2.75 | Yes
211398216 | Central Heat Pump | JOHNSON CONTROLS | HRCU-A-CB (Split System: Heat Pump with Remote Outdoor Unit-Air-Source) | HMH72B341 |  |  | XAFD48FXXN1+TXV | TM8E120C16MP11 | [7 empty] | 25200 | 3360000% |  | 17 | 9.5 | 8.5 | 32400 | 23600 | 72.84% | 2.08 | Residential | 700 | Yes | 2.8 | Yes
211387766 | Central Heat Pump | JOHNSON CONTROLS | HRCU-A-CB (Split System: Heat Pump with Remote Outdoor Unit-Air-Source) | HMH72B341 |  |  | XAHB36DBCN1 | TM9V080B12MP12 | [7 empty] | 25200 | 3320000% |  | 16.5 | 9.5 | 8.5 | 33400 | 23600 | 70.66% | 2 | Residential | 692.5 | Yes | 2.77 | Yes
211387816 | Central Heat Pump | JOHNSON CONTROLS | HRCU-A-CB (Split System: Heat Pump with Remote Outdoor Unit-Air-Source) | HMH72B341 |  |  | XAFC36DXXN1+TXV | TP9C080B12MP13 | [7 empty] | 25800 | 3400000% |  | 17 | 9.5 | 8.5 | 34000 | 24400 | 71.76% | 2.06 | Residential | 707.5 | Yes | 2.83 | Yes
211386353 | Central Heat Pump | JOHNSON CONTROLS | HRCU-A-CB (Split System: Heat Pump with Remote Outdoor Unit-Air-Source) | HMH72B341 |  |  | XAUC48FXXN1+TXV | TL9E060B12UH11 | [7 empty] | 25800 | 3320000% |  | 17 | 9 | 8.5 | 32600 | 24000 | 73.62% | 2.02 | Residential | 692.5 | Yes | 2.77 | Yes
211391125 | Central Heat Pump | JOHNSON CONTROLS | HRCU-A-CB (Split System: Heat Pump with Remote Outdoor Unit-Air-Source) | HMH72B341 |  |  | XAUB36DXXN1+TXV | TPLC060A12MP13 | [7 empty] | 25600 | 3400000% |  | 17.5 | 9.5 | 8.5 | 34000 | 24200 | 71.18% | 2.06 | Residential | 707.5 | Yes | 2.83 | Yes
211395640 | Central Heat Pump | JOHNSON CONTROLS | HRCU-A-CB (Split System: Heat Pump with Remote Outdoor Unit-Air-Source) | HMH72B341 |  |  | XAUC48FXXN1+TXV | TM9V080B12MP12 | [7 empty] | 25600 | 3340000% |  | 16.5 | 9 | 8.5 | 32600 | 24000 | 73.62% | 2.06 | Residential | 695 | Yes | 2.78 | Yes
211395376 | Central Heat Pump | JOHNSON CONTROLS | HRCU-A-CB (Split System: Heat Pump with Remote Outdoor Unit-Air-Source) | HMH72B341 |  |  | XAUC48FXXN1+TXV | TM9V080C16MP12 | [7 empty] | 25400 | 3340000% |  | 16.5 | 9.5 | 8.5 | 32400 | 23600 | 72.84% | 2.06 | Residential | 695 | Yes | 2.78 | Yes
211386584 | Central Heat Pump | JOHNSON CONTROLS | HRCU-A-CB (Split System: Heat Pump with Remote Outdoor Unit-Air-Source) | HMH72B341 |  |  | XAUC48FXXN1+TXV | TL8E080C16UH11 | [7 empty] | 26000 | 3400000% |  | 16.5 | 9 | 8.5 | 33400 | 24600 | 73.65% | 2.08 | Residential | 707.5 | Yes | 2.83 | Yes
211386650 | Central Heat Pump | JOHNSON CONTROLS | HRCU-A-CB (Split System: Heat Pump with Remote Outdoor Unit-Air-Source) | HMH72B341 |  |  | XAUC48FXXN1+JMET12CS2N1+TXV | [8 empty] | 25400 | 3400000% |  | 17.5 | 9.5 | 8.5 | 32600 | 23800 | 73.01% | 2.12 | Residential | 707.5 | Yes | 2.83 | Yes
211387068 | Central Heat Pump | JOHNSON CONTROLS | HRCU-A-CB (Split System: Heat Pump with Remote Outdoor Unit-Air-Source) | HMH72B341 |  |  | XAUB30CXXN1+TXV | TM9Y080B12MP11 | [7 empty] | 26800 | 3280000% |  | 17.5 | 9.5 | 8.5 | 34000 | 23800 | 70% | 2.02 | Residential | 682.5 | Yes | 2.73 | Yes
211388357 | Central Heat Pump | JOHNSON CONTROLS | HRCU-A-CB (Split System: Heat Pump with Remote Outdoor Unit-Air-Source) | HMH72B341 |  |  | XAUB36DXXN1+TXV | TM9V060B12MP12 | [7 empty] | 25600 | 3380000% |  | 17 | 9.5 | 8.5 | 34000 | 24200 | 71.18% | 2.04 | Residential | 705 | Yes | 2.82 | Yes
211388143 | Central Heat Pump | JOHNSON CONTROLS | HRCU-A-CB (Split System: Heat Pump with Remote Outdoor Unit-Air-Source) | HMH72B341 |  |  | XAHB36DXXN1+TXV | TP9C060B12MP13 | [7 empty] | 25000 | 3280000% |  | 17 | 9.5 | 8.5 | 33000 | 23400 | 70.91% | 1.98 | Residential | 682.5 | Yes | 2.73 | Yes
211394483 | Central Heat Pump | JOHNSON CONTROLS | HRCU-A-CB (Split System: Heat Pump with Remote Outdoor Unit-Air-Source) | HMH72B341 |  |  | XAHC48FXXN1+TXV | TP9C100C20MP13 | [7 empty] | 25000 | 3320000% |  | 17 | 9 | 8.5 | 32000 | 23400 | 73.12% | 2.04 | Residential | 692.5 | Yes | 2.77 | Yes
211394853 | Central Heat Pump | JOHNSON CONTROLS | HRCU-A-CB (Split System: Heat Pump with Remote Outdoor Unit-Air-Source) | HMH72B341 |  |  | XAFD48FXXN1+TXV | TP9C100C16MP13 | [7 empty] | 25400 | 3380000% |  | 16.5 | 9.5 | 8.5 | 32400 | 23600 | 72.84% | 2.08 | Residential | 705 | Yes | 2.82 | Yes
211395008 | Central Heat Pump | JOHNSON CONTROLS | HRCU-A-CB (Split System: Heat Pump with Remote Outdoor Unit-Air-Source) | HMH72B341 |  |  | XAHD48FXXN1+TXV | TM9V080C16MP12 | [7 empty] | 25000 | 3260000% |  | 16 | 9 | 8.5 | 31800 | 23200 | 72.96% | 2.02 | Residential | 680 | Yes | 2.72 | Yes
211395535 | Central Heat Pump | JOHNSON CONTROLS | HRCU-A-CB (Split System: Heat Pump with Remote Outdoor Unit-Air-Source) | HMH72B341 |  |  | XAHC48FBCN1 | TP9C080B12MP13 | [7 empty] | 25200 | 3280000% |  | 16 | 9 | 8.5 | 32200 | 23600 | 73.29% | 2.02 | Residential | 682.5 | Yes | 2.73 | Yes
211395728 | Central Heat Pump | JOHNSON CONTROLS | HRCU-A-CB (Split System: Heat Pump with Remote Outdoor Unit-Air-Source) | HMH72B341 |  |  | XAHC48FXXN1+TXV | TM9V060B12MP12 | [7 empty] | 25200 | 3240000% |  | 16 | 9 | 8.5 | 32000 | 23400 | 73.12% | 2 | Residential | 675 | Yes | 2.7 | Yes
211386549 | Central Heat Pump | JOHNSON CONTROLS | HRCU-A-CB (Split System: Heat Pump with Remote Outdoor Unit-Air-Source) | HMH72B341 |  |  | XAFD48FBCN1 | TL8E080C16UH11 | [7 empty] | 25600 | 3400000% |  | 16.5 | 9.5 | 8.5 | 32600 | 24000 | 73.62% | 2.08 | Residential | 707.5 | Yes | 2.83 | Yes
211386816 | Central Heat Pump | JOHNSON CONTROLS | HRCU-A-CB (Split System: Heat Pump with Remote Outdoor Unit-Air-Source) | HMH72B341 |  |  | XAHC36DBCN1 | TM9Y080C16MP11 | [7 empty] | 25400 | 3380000% |  | 16.5 | 9.5 | 8.5 | 33600 | 24000 | 71.43% | 2.04 | Residential | 705 | Yes | 2.82 | Yes
211387119 | Central Heat Pump | JOHNSON CONTROLS | HRCU-A-CB (Split System: Heat Pump with Remote Outdoor Unit-Air-Source) | HMH72B341 |  |  | XAHB36DXXN1+TXV | TM9Y060B12MP11 | [7 empty] | 25000 | 3300000% |  | 17 | 9.5 | 8.5 | 33200 | 23400 | 70.48% | 1.98 | Residential | 687.5 | Yes | 2.75 | Yes
211387202 | Central Heat Pump | JOHNSON CONTROLS | HRCU-A-CB (Split System: Heat Pump with Remote Outdoor Unit-Air-Source) | HMH72B341 |  |  | XAFB36DXXN1+TXV | TM9Y060B12MP11 | [7 empty] | 25600 | 3380000% |  | 17.5 | 9.5 | 8.5 | 34000 | 24000 | 70.59% | 2.02 | Residential | 705 | Yes | 2.82 | Yes
211387217 | Central Heat Pump | JOHNSON CONTROLS | HRCU-A-CB (Split System: Heat Pump with Remote Outdoor Unit-Air-Source) | HMH72B341 |  |  | XAFB36DBCN1 | TM9Y060B12MP11 | [7 empty] | 25600 | 3380000% |  | 17.5 | 9.5 | 8.5 | 34000 | 24000 | 70.59% | 2.02 | Residential | 705 | Yes | 2.82 | Yes
211387520 | Central Heat Pump | JOHNSON CONTROLS | HRCU-A-CB (Split System: Heat Pump with Remote Outdoor Unit-Air-Source) | HMH72B341 |  |  | XAFC36DXXN1+TXV | TP9C100C16MP13 | [7 empty] | 25400 | 3400000% |  | 17.5 | 10 | 8.5 | 34000 | 24000 | 70.59% | 2.1 | Residential | 707.5 | Yes | 2.83 | Yes
211387534 | Central Heat Pump | JOHNSON CONTROLS | HRCU-A-CB (Split System: Heat Pump with Remote Outdoor Unit-Air-Source) | HMH72B341 |  |  | XAFC36DBCN1 | TM9V100C16MP12 | [7 empty] | 25400 | 3400000% |  | 17.5 | 10 | 8.5 | 34000 | 24000 | 70.59% | 2.1 | Residential | 707.5 | Yes | 2.83 | Yes
211388372 | Central Heat Pump | JOHNSON CONTROLS | HRCU-A-CB (Split System: Heat Pump with Remote Outdoor Unit-Air-Source) | HMH72B341 |  |  | XAFB36DBCN1 | TP9C060B12MP13 | [7 empty] | 25600 | 3380000% |  | 17 | 9.5 | 8.5 | 34000 | 24200 | 71.18% | 2.04 | Residential | 705 | Yes | 2.82 | Yes
211388554 | Central Heat Pump | JOHNSON CONTROLS | HRCU-A-CB (Split System: Heat Pump with Remote Outdoor Unit-Air-Source) | HMH72B341 |  |  | XAHC36DXXN1+TXV | TM9E100C20MP12 | [7 empty] | 25000 | 3400000% |  | 15.5 | 10 | 8.5 | 33200 | 23600 | 71.08% | 2.06 | Residential | 707.5 | Yes | 2.83 | Yes
211389005 | Central Heat Pump | JOHNSON CONTROLS | HRCU-A-CB (Split System: Heat Pump with Remote Outdoor Unit-Air-Source) | HMH72B341 |  |  | XAHB36DBCN1 | TM9E060B12MP12 | [7 empty] | 25200 | 3320000% |  | 17 | 9.5 | 8.5 | 33200 | 23600 | 71.08% | 2 | Residential | 692.5 | Yes | 2.77 | Yes
211388711 | Central Heat Pump | JOHNSON CONTROLS | HRCU-A-CB (Split System: Heat Pump with Remote Outdoor Unit-Air-Source) | HMH72B341 |  |  | XAFC36DXXN1+TXV | TM9E080C16MP12 | [7 empty] | 25200 | 3400000% |  | 18 | 10 | 8.5 | 33600 | 23800 | 70.83% | 2.08 | Residential | 707.5 | Yes | 2.83 | Yes
211389327 | Central Heat Pump | JOHNSON CONTROLS | HRCU-A-CB (Split System: Heat Pump with Remote Outdoor Unit-Air-Source) | HMH72B341 |  |  | XAHC36DBCN1 | TM8Y100C20MP11 | [7 empty] | 25400 | 3400000% |  | 17 | 9.5 | 8.5 | 33800 | 24200 | 71.6% | 2.08 | Residential | 707.5 | Yes | 2.83 | Yes
211390526 | Central Heat Pump | JOHNSON CONTROLS | HRCU-A-CB (Split System: Heat Pump with Remote Outdoor Unit-Air-Source) | HMH72B341 |  |  | XAHB36DXXN1+TXV | TPLC080B12MP13 | [7 empty] | 25000 | 3280000% |  | 16.5 | 9.5 | 8.5 | 33000 | 23400 | 70.91% | 1.98 | Residential | 682.5 | Yes | 2.73 | Yes
211391229 | Central Heat Pump | JOHNSON CONTROLS | HRCU-A-CB (Split System: Heat Pump with Remote Outdoor Unit-Air-Source) | HMH72B341 |  |  | XAHC36DXXN1+TXV | TM8E120C16MP11 | [7 empty] | 24800 | 3360000% |  | 17.5 | 10 | 8.5 | 33000 | 23200 | 70.3% | 2.04 | Residential | 700 | Yes | 2.8 | Yes
211391628 | Central Heat Pump | JOHNSON CONTROLS | HRCU-A-CB (Split System: Heat Pump with Remote Outdoor Unit-Air-Source) | HMH72B341 |  |  | XAHC36DBCN1 | TMLE100B12MP11 | [7 empty] | 24800 | 3340000% |  | 17.5 | 9.5 | 8.5 | 33000 | 23400 | 70.91% | 2.02 | Residential | 695 | Yes | 2.78 | Yes
211392331 | Central Heat Pump | JOHNSON CONTROLS | HRCU-A-CB (Split System: Heat Pump with Remote Outdoor Unit-Air-Source) | HMH72B341 |  |  | XAFC36DBCN1 | TM8E080B12MP11 | [7 empty] | 25800 | 3400000% |  | 18 | 9.5 | 8.5 | 34000 | 24400 | 71.76% | 2.06 | Residential | 707.5 | Yes | 2.83 | Yes
211396505 | Central Heat Pump | JOHNSON CONTROLS | HRCU-A-CB (Split System: Heat Pump with Remote Outdoor Unit-Air-Source) | HMH72B341 |  |  | XAHD48FBCN1 | TM8Y100C20MP11 | [7 empty] | 25200 | 3380000% |  | 16.5 | 9 | 8.5 | 32400 | 23800 | 73.46% | 2.06 | Residential | 705 | Yes | 2.82 | Yes
211396641 | Central Heat Pump | JOHNSON CONTROLS | HRCU-A-CB (Split System: Heat Pump with Remote Outdoor Unit-Air-Source) | HMH72B341 |  |  | XAFC48FXXN1+TXV | TM8Y120C20MP11 | [7 empty] | 25600 | 3400000% |  | 16.5 | 9.5 | 8.5 | 33000 | 24200 | 73.33% | 2.1 | Residential | 707.5 | Yes | 2.83 | Yes
211396671 | Central Heat Pump | JOHNSON CONTROLS | HRCU-A-CB (Split System: Heat Pump with Remote Outdoor Unit-Air-Source) | HMH72B341 |  |  | XAFC48FBCN1 | TM8Y120C20MP11 | [7 empty] | 25600 | 3400000% |  | 16.5 | 9.5 | 8.5 | 33000 | 24200 | 73.33% | 2.1 | Residential | 707.5 | Yes | 2.83 | Yes
211396757 | Central Heat Pump | JOHNSON CONTROLS | HRCU-A-CB (Split System: Heat Pump with Remote Outdoor Unit-Air-Source) | HMH72B341 |  |  | XAHD48FBCN1 | TM8Y100C16MP11 | [7 empty] | 25400 | 3360000% |  | 17 | 9 | 8.5 | 32600 | 24000 | 73.62% | 2.04 | Residential | 700 | Yes | 2.8 | Yes
211396855 | Central Heat Pump | JOHNSON CONTROLS | HRCU-A-CB (Split System: Heat Pump with Remote Outdoor Unit-Air-Source) | HMH72B341 |  |  | XAFD48FXXN1+TXV | TM8Y080C16MP11 | [7 empty] | 25800 | 3400000% |  | 17.5 | 9 | 8.5 | 33200 | 24400 | 73.49% | 2.08 | Residential | 707.5 | Yes | 2.83 | Yes
211388525 | Central Heat Pump | JOHNSON CONTROLS | HRCU-A-CB (Split System: Heat Pump with Remote Outdoor Unit-Air-Source) | HMH72B341 |  |  | XAUB36DXXN1+TXV | TM9V040A10MP12 | [7 empty] | 25200 | 3320000% |  | 17 | 9.5 | 8.5 | 33200 | 23400 | 70.48% | 2 | Residential | 692.5 | Yes | 2.77 | Yes
211398565 | Central Heat Pump | JOHNSON CONTROLS | HRCU-A-CB (Split System: Heat Pump with Remote Outdoor Unit-Air-Source) | HMH72B341 |  |  | XAUC48FXXN1+TXV | TM8E100C16MP11 | [7 empty] | 25400 | 3360000% |  | 17 | 9.5 | 8.5 | 32400 | 23600 | 72.84% | 2.06 | Residential | 700 | Yes | 2.8 | Yes
211392883 | Central Heat Pump | JOHNSON CONTROLS | HRCU-A-CB (Split System: Heat Pump with Remote Outdoor Unit-Air-Source) | HMH72B341 |  |  | XAUB36DXXN1+TXV | TM8E040A12MP11 | [7 empty] | 25200 | 3400000% |  | 18 | 10 | 8.5 | 33600 | 23800 | 70.83% | 2.06 | Residential | 707.5 | Yes | 2.83 | Yes
211389702 | Central Heat Pump | JOHNSON CONTROLS | HRCU-A-CB (Split System: Heat Pump with Remote Outdoor Unit-Air-Source) | HMH72B341 |  |  | XAFC36DXXN1+TXV | TM8Y080B12MP11 | [7 empty] | 25200 | 3400000% |  | 18 | 10 | 8.5 | 33600 | 23600 | 70.24% | 2.06 | Residential | 707.5 | Yes | 2.83 | Yes
211389856 | Central Heat Pump | JOHNSON CONTROLS | HRCU-A-CB (Split System: Heat Pump with Remote Outdoor Unit-Air-Source) | HMH72B341 |  |  | XAFB36DXXN1+TXV | TM8Y060A12MP11 | [7 empty] | 25200 | 3380000% |  | 18 | 10 | 8.5 | 33400 | 23400 | 70.06% | 2.04 | Residential | 705 | Yes | 2.82 | Yes
211390222 | Central Heat Pump | JOHNSON CONTROLS | HRCU-A-CB (Split System: Heat Pump with Remote Outdoor Unit-Air-Source) | HMH72B341 |  |  | XAFC36DXXN1+TXV | TPLC100C16MP13 | [7 empty] | 25400 | 3400000% |  | 17.5 | 10 | 8.5 | 34000 | 24000 | 70.59% | 2.1 | Residential | 707.5 | Yes | 2.83 | Yes
211390304 | Central Heat Pump | JOHNSON CONTROLS | HRCU-A-CB (Split System: Heat Pump with Remote Outdoor Unit-Air-Source) | HMH72B341 |  |  | XAFC36DBCN1 | TPLC100C16MP13 | [7 empty] | 25400 | 3400000% |  | 17.5 | 10 | 8.5 | 34000 | 24000 | 70.59% | 2.1 | Residential | 707.5 | Yes | 2.83 | Yes
211398383 | Central Heat Pump | JOHNSON CONTROLS | HRCU-A-CB (Split System: Heat Pump with Remote Outdoor Unit-Air-Source) | HMH72B341 |  |  | XAHD48FBCN1 | TM8E100C16MP11 | [7 empty] | 24800 | 3280000% |  | 16.5 | 9.5 | 8.5 | 31600 | 23200 | 73.42% | 2.02 | Residential | 682.5 | Yes | 2.73 | Yes
211398814 | Central Heat Pump | JOHNSON CONTROLS | HRCU-A-CB (Split System: Heat Pump with Remote Outdoor Unit-Air-Source) | HMH72B341 |  |  | XAHC48FXXN1+TXV | TMLE080C16MP11 | [7 empty] | 24800 | 3280000% |  | 16.5 | 9.5 | 8.5 | 31600 | 23000 | 72.78% | 2.04 | Residential | 682.5 | Yes | 2.73 | Yes
211393316 | Central Heat Pump | JOHNSON CONTROLS | HRCU-A-CB (Split System: Heat Pump with Remote Outdoor Unit-Air-Source) | HMH72B341 |  |  | XAHC36DXXN1+TXV | TL8E100C20UH11 | [7 empty] | 25600 | 3400000% |  | 17 | 9.5 | 8.5 | 34000 | 24400 | 71.76% | 2.1 | Residential | 707.5 | Yes | 2.83 | Yes
211390931 | Central Heat Pump | JOHNSON CONTROLS | HRCU-A-CB (Split System: Heat Pump with Remote Outdoor Unit-Air-Source) | HMH72B341 |  |  | XAHB36DBCN1 | TMLV060A12MP12 | [7 empty] | 25200 | 3340000% |  | 16.5 | 9.5 | 8.5 | 33600 | 23800 | 70.83% | 2.02 | Residential | 695 | Yes | 2.78 | Yes
211391542 | Central Heat Pump | JOHNSON CONTROLS | HRCU-A-CB (Split System: Heat Pump with Remote Outdoor Unit-Air-Source) | HMH72B341 |  |  | XAFC36DBCN1 | TMLE100C16MP11 | [7 empty] | 25200 | 3400000% |  | 17.5 | 10 | 8.5 | 33600 | 23800 | 70.83% | 2.08 | Residential | 707.5 | Yes | 2.83 | Yes
211391669 | Central Heat Pump | JOHNSON CONTROLS | HRCU-A-CB (Split System: Heat Pump with Remote Outdoor Unit-Air-Source) | HMH72B341 |  |  | XAHB36DXXN1+TXV | TM8E100B12MP11 | [7 empty] | 25000 | 3320000% |  | 17.5 | 9.5 | 8.5 | 33000 | 23400 | 70.91% | 2.02 | Residential | 692.5 | Yes | 2.77 | Yes
211392144 | Central Heat Pump | JOHNSON CONTROLS | HRCU-A-CB (Split System: Heat Pump with Remote Outdoor Unit-Air-Source) | HMH72B341 |  |  | XAHC36DXXN1+TXV | TM8E080B12MP11 | [7 empty] | 25000 | 3340000% |  | 17.5 | 9.5 | 8.5 | 33200 | 23400 | 70.48% | 2.02 | Residential | 695 | Yes | 2.78 | Yes
211392346 | Central Heat Pump | JOHNSON CONTROLS | HRCU-A-CB (Split System: Heat Pump with Remote Outdoor Unit-Air-Source) | HMH72B341 |  |  | XAFC36DBCN1 | TMLE080B12MP11 | [7 empty] | 25800 | 3400000% |  | 18 | 9.5 | 8.5 | 34000 | 24400 | 71.76% | 2.06 | Residential | 707.5 | Yes | 2.83 | Yes
211386089 | Central Heat Pump | JOHNSON CONTROLS | HRCU-A-CB (Split System: Heat Pump with Remote Outdoor Unit-Air-Source) | HMH72B341 |  |  | XAHC48FXXN1+TXV | TL9E100C20UH11 | [7 empty] | 25000 | 3340000% |  | 15.5 | 9 | 8.5 | 32000 | 23400 | 73.12% | 2.04 | Residential | 695 | Yes | 2.78 | Yes
211386691 | Central Heat Pump | JOHNSON CONTROLS | HRCU-A-CB (Split System: Heat Pump with Remote Outdoor Unit-Air-Source) | HMH72B341 |  |  | XAHC36DXXN1+TXV | TM9Y100C20MP11 | [7 empty] | 25600 | 3400000% |  | 15.5 | 9.5 | 8.5 | 34000 | 24400 | 71.76% | 2.06 | Residential | 707.5 | Yes | 2.83 | Yes
211387026 | Central Heat Pump | JOHNSON CONTROLS | HRCU-A-CB (Split System: Heat Pump with Remote Outdoor Unit-Air-Source) | HMH72B341 |  |  | XAFB36DBCN1 | TM9Y080B12MP11 | [7 empty] | 25800 | 3400000% |  | 18 | 9.5 | 8.5 | 34000 | 24400 | 71.76% | 2.06 | Residential | 707.5 | Yes | 2.83 | Yes
211387426 | Central Heat Pump | JOHNSON CONTROLS | HRCU-A-CB (Split System: Heat Pump with Remote Outdoor Unit-Air-Source) | HMH72B341 |  |  | XAHC36DXXN1+TXV | TP9C100C16MP13 | [7 empty] | 25000 | 3380000% |  | 17 | 9.5 | 8.5 | 33400 | 23600 | 70.66% | 2.06 | Residential | 705 | Yes | 2.82 | Yes
211387443 | Central Heat Pump | JOHNSON CONTROLS | HRCU-A-CB (Split System: Heat Pump with Remote Outdoor Unit-Air-Source) | HMH72B341 |  |  | XAHC36DBCN1 | TM9V100C16MP12 | [7 empty] | 25000 | 3380000% |  | 17 | 9.5 | 8.5 | 33400 | 23600 | 70.66% | 2.06 | Residential | 705 | Yes | 2.82 | Yes
211388163 | Central Heat Pump | JOHNSON CONTROLS | HRCU-A-CB (Split System: Heat Pump with Remote Outdoor Unit-Air-Source) | HMH72B341 |  |  | XAHB36DBCN1 | TM9V060B12MP12 | [7 empty] | 25000 | 3280000% |  | 17 | 9.5 | 8.5 | 33000 | 23400 | 70.91% | 1.98 | Residential | 682.5 | Yes | 2.73 | Yes
211394170 | Central Heat Pump | JOHNSON CONTROLS | HRCU-A-CB (Split System: Heat Pump with Remote Outdoor Unit-Air-Source) | HMH72B341 |  |  | XAFC48FBCN1 | TM9Y080B12MP11 | [7 empty] | 25800 | 3340000% |  | 17 | 9 | 8.5 | 32800 | 24200 | 73.78% | 2.04 | Residential | 695 | Yes | 2.78 | Yes
211394337 | Central Heat Pump | JOHNSON CONTROLS | HRCU-A-CB (Split System: Heat Pump with Remote Outdoor Unit-Air-Source) | HMH72B341 |  |  | XAFD48FXXN1+TXV | TM9V120D20MP12 | [7 empty] | 25400 | 3400000% |  | 17 | 9.5 | 8.5 | 32400 | 23800 | 73.46% | 2.1 | Residential | 707.5 | Yes | 2.83 | Yes
211394873 | Central Heat Pump | JOHNSON CONTROLS | HRCU-A-CB (Split System: Heat Pump with Remote Outdoor Unit-Air-Source) | HMH72B341 |  |  | XAFD48FBCN1 | TM9V100C16MP12 | [7 empty] | 25400 | 3380000% |  | 16.5 | 9.5 | 8.5 | 32400 | 23600 | 72.84% | 2.08 | Residential | 705 | Yes | 2.82 | Yes
211388682 | Central Heat Pump | JOHNSON CONTROLS | HRCU-A-CB (Split System: Heat Pump with Remote Outdoor Unit-Air-Source) | HMH72B341 |  |  | XAHC36DBCN1 | TM9E080C16MP12 | [7 empty] | 25600 | 3400000% |  | 17.5 | 9.5 | 8.5 | 34000 | 24400 | 71.76% | 2.06 | Residential | 707.5 | Yes | 2.83 | Yes
211389313 | Central Heat Pump | JOHNSON CONTROLS | HRCU-A-CB (Split System: Heat Pump with Remote Outdoor Unit-Air-Source) | HMH72B341 |  |  | XAHC36DBCN1 | TM8Y120C20MP11 | [7 empty] | 25400 | 3400000% |  | 17 | 9.5 | 8.5 | 33800 | 24200 | 71.6% | 2.08 | Residential | 707.5 | Yes | 2.83 | Yes
211394920 | Central Heat Pump | JOHNSON CONTROLS | HRCU-A-CB (Split System: Heat Pump with Remote Outdoor Unit-Air-Source) | HMH72B341 |  |  | XAFC48FXXN1+TXV | TP9C100C16MP13 | [7 empty] | 25400 | 3380000% |  | 16.5 | 9.5 | 8.5 | 32400 | 23800 | 73.46% | 2.08 | Residential | 705 | Yes | 2.82 | Yes
211394938 | Central Heat Pump | JOHNSON CONTROLS | HRCU-A-CB (Split System: Heat Pump with Remote Outdoor Unit-Air-Source) | HMH72B341 |  |  | XAFC48FBCN1 | TM9V100C16MP12 | [7 empty] | 25400 | 3380000% |  | 16.5 | 9.5 | 8.5 | 32400 | 23800 | 73.46% | 2.08 | Residential | 705 | Yes | 2.82 | Yes
211395306 | Central Heat Pump | JOHNSON CONTROLS | HRCU-A-CB (Split System: Heat Pump with Remote Outdoor Unit-Air-Source) | HMH72B341 |  |  | XAFC48FXXN1+TXV | TM9V080C16MP12 | [7 empty] | 25400 | 3340000% |  | 16.5 | 9.5 | 8.5 | 32400 | 23600 | 72.84% | 2.06 | Residential | 695 | Yes | 2.78 | Yes
211395990 | Central Heat Pump | JOHNSON CONTROLS | HRCU-A-CB (Split System: Heat Pump with Remote Outdoor Unit-Air-Source) | HMH72B341 |  |  | XAFD48FXXN1+TXV | TM9E100C16MP12 | [7 empty] | 25400 | 3340000% |  | 17 | 9.5 | 8.5 | 32400 | 23600 | 72.84% | 2.06 | Residential | 695 | Yes | 2.78 | Yes
211396077 | Central Heat Pump | JOHNSON CONTROLS | HRCU-A-CB (Split System: Heat Pump with Remote Outdoor Unit-Air-Source) | HMH72B341 |  |  | XAHD48FBCN1 | TM9E080C16MP12 | [7 empty] | 25600 | 3360000% |  | 16.5 | 9 | 8.5 | 32800 | 24200 | 73.78% | 2.04 | Residential | 700 | Yes | 2.8 | Yes
211396257 | Central Heat Pump | JOHNSON CONTROLS | HRCU-A-CB (Split System: Heat Pump with Remote Outdoor Unit-Air-Source) | HMH72B341 |  |  | XAFC48FXXN1+TXV | TM9E080B12MP12 | [7 empty] | 25600 | 3320000% |  | 16.5 | 9 | 8.5 | 32400 | 23800 | 73.46% | 2.04 | Residential | 692.5 | Yes | 2.77 | Yes
211389935 | Central Heat Pump | JOHNSON CONTROLS | HRCU-A-CB (Split System: Heat Pump with Remote Outdoor Unit-Air-Source) | HMH72B341 |  |  | XAHC36DXXN1+TXV | TM8V080C16MP12 | [7 empty] | 25800 | 3400000% |  | 17 | 9 | 8.5 | 34000 | 24600 | 72.35% | 2.08 | Residential | 707.5 | Yes | 2.83 | Yes
211390166 | Central Heat Pump | JOHNSON CONTROLS | HRCU-A-CB (Split System: Heat Pump with Remote Outdoor Unit-Air-Source) | HMH72B341 |  |  | XAFC36DXXN1+TXV | TM8V100C16MP12 | [7 empty] | 25400 | 3400000% |  | 17.5 | 10 | 8.5 | 34000 | 24000 | 70.59% | 2.1 | Residential | 707.5 | Yes | 2.83 | Yes
211392628 | Central Heat Pump | JOHNSON CONTROLS | HRCU-A-CB (Split System: Heat Pump with Remote Outdoor Unit-Air-Source) | HMH72B341 |  |  | XAFB36DXXN1+TXV | TMLE060A12MP11 | [7 empty] | 25400 | 3400000% |  | 18 | 10 | 8.5 | 33800 | 23800 | 70.41% | 2.06 | Residential | 707.5 | Yes | 2.83 | Yes
211392839 | Central Heat Pump | JOHNSON CONTROLS | HRCU-A-CB (Split System: Heat Pump with Remote Outdoor Unit-Air-Source) | HMH72B341 |  |  | XAFB36DXXN1+TXV | TM8E040A12MP11 | [7 empty] | 25200 | 3400000% |  | 18 | 10 | 8.5 | 33600 | 23800 | 70.83% | 2.06 | Residential | 707.5 | Yes | 2.83 | Yes
211396742 | Central Heat Pump | JOHNSON CONTROLS | HRCU-A-CB (Split System: Heat Pump with Remote Outdoor Unit-Air-Source) | HMH72B341 |  |  | XAHD48FXXN1+TXV | TM8Y080C16MP11 | [7 empty] | 25400 | 3360000% |  | 17 | 9 | 8.5 | 32600 | 24000 | 73.62% | 2.04 | Residential | 700 | Yes | 2.8 | Yes
211396993 | Central Heat Pump | JOHNSON CONTROLS | HRCU-A-CB (Split System: Heat Pump with Remote Outdoor Unit-Air-Source) | HMH72B341 |  |  | XAHC48FBCN1 | TM8Y080B12MP11 | [7 empty] | 24800 | 3260000% |  | 17 | 9 | 8.5 | 31600 | 23000 | 72.78% | 2.02 | Residential | 680 | Yes | 2.72 | Yes
211397531 | Central Heat Pump | JOHNSON CONTROLS | HRCU-A-CB (Split System: Heat Pump with Remote Outdoor Unit-Air-Source) | HMH72B341 |  |  | XAFD48FXXN1+TXV | TM8V100C16MP12 | [7 empty] | 25800 | 3400000% |  | 16.5 | 9 | 8.5 | 33000 | 24400 | 73.94% | 2.1 | Residential | 707.5 | Yes | 2.83 | Yes
211397648 | Central Heat Pump | JOHNSON CONTROLS | HRCU-A-CB (Split System: Heat Pump with Remote Outdoor Unit-Air-Source) | HMH72B341 |  |  | XAFD48FBCN1 | TMLV100C16MP12 | [7 empty] | 25800 | 3400000% |  | 16.5 | 9 | 8.5 | 33000 | 24400 | 73.94% | 2.1 | Residential | 707.5 | Yes | 2.83 | Yes
211397981 | Central Heat Pump | JOHNSON CONTROLS | HRCU-A-CB (Split System: Heat Pump with Remote Outdoor Unit-Air-Source) | HMH72B341 |  |  | XAHC48FBCN1 | TM8V080B12MP12 | [7 empty] | 25200 | 3240000% |  | 16 | 8.5 | 8.5 | 32000 | 23600 | 73.75% | 1.98 | Residential | 675 | Yes | 2.7 | Yes
211393496 | Central Heat Pump | JOHNSON CONTROLS | HRCU-A-CB (Split System: Heat Pump with Remote Outdoor Unit-Air-Source) | HMH72B341 |  |  | XAHB36DXXN1+TXV | TL8E060A12UH11 | [7 empty] | 25000 | 3320000% |  | 17.5 | 9.5 | 8.5 | 33000 | 23400 | 70.91% | 2 | Residential | 692.5 | Yes | 2.77 | Yes
211393541 | Central Heat Pump | JOHNSON CONTROLS | HRCU-A-CB (Split System: Heat Pump with Remote Outdoor Unit-Air-Source) | HMH72B341 |  |  | XAFB36DXXN1+TXV | TL8E060A12UH11 | [7 empty] | 25400 | 3400000% |  | 18 | 10 | 8.5 | 33800 | 23800 | 70.41% | 2.06 | Residential | 707.5 | Yes | 2.83 | Yes
211393641 | Central Heat Pump | JOHNSON CONTROLS | HRCU-A-CB (Split System: Heat Pump with Remote Outdoor Unit-Air-Source) | HMH72B341 |  |  | JHETB36DBCS2N1 | [8 empty] | 25400 | 3400000% |  | 18.5 | 10 | 8.5 | 33800 | 23800 | 70.41% | 2.12 | Residential | 707.5 | Yes | 2.83 | Yes
211393773 | Central Heat Pump | JOHNSON CONTROLS | HRCU-A-CB (Split System: Heat Pump with Remote Outdoor Unit-Air-Source) | HMH72B341 |  |  | XAFA30DXXN1+TXV | TMLE040A12MP11 | [7 empty] | 25200 | 3380000% |  | 18 | 10 | 8.5 | 33600 | 23600 | 70.24% | 2.04 | Residential | 705 | Yes | 2.82 | Yes
211389768 | Central Heat Pump | JOHNSON CONTROLS | HRCU-A-CB (Split System: Heat Pump with Remote Outdoor Unit-Air-Source) | HMH72B341 |  |  | XAUB36DXXN1+TXV | TM8Y080B12MP11 | [7 empty] | 25200 | 3400000% |  | 18 | 10 | 8.5 | 33400 | 23600 | 70.66% | 2.04 | Residential | 707.5 | Yes | 2.83 | Yes
211394116 | Central Heat Pump | JOHNSON CONTROLS | HRCU-A-CB (Split System: Heat Pump with Remote Outdoor Unit-Air-Source) | HMH72B341 |  |  | XAUC48FXXN1+TXV | TM9Y080C16MP11 | [7 empty] | 25800 | 3380000% |  | 17.5 | 9 | 8.5 | 32800 | 24200 | 73.78% | 2.06 | Residential | 705 | Yes | 2.82 | Yes
211394952 | Central Heat Pump | JOHNSON CONTROLS | HRCU-A-CB (Split System: Heat Pump with Remote Outdoor Unit-Air-Source) | HMH72B341 |  |  | XAUC48FXXN1+TXV | TM9V100C16MP12 | [7 empty] | 25400 | 3380000% |  | 16.5 | 9.5 | 8.5 | 32400 | 23800 | 73.46% | 2.08 | Residential | 705 | Yes | 2.82 | Yes
211391422 | Central Heat Pump | JOHNSON CONTROLS | HRCU-A-CB (Split System: Heat Pump with Remote Outdoor Unit-Air-Source) | HMH72B341 |  |  | XAHC36DXXN1+TXV | TMLE100C16MP11 | [7 empty] | 24800 | 3360000% |  | 17.5 | 10 | 8.5 | 33000 | 23200 | 70.3% | 2.04 | Residential | 700 | Yes | 2.8 | Yes
211392891 | Central Heat Pump | JOHNSON CONTROLS | HRCU-A-CB (Split System: Heat Pump with Remote Outdoor Unit-Air-Source) | HMH72B341 |  |  | XAFB36DBCN1 | TMLE040A12MP11 | [7 empty] | 25200 | 3400000% |  | 18 | 10 | 8.5 | 33600 | 23800 | 70.83% | 2.06 | Residential | 707.5 | Yes | 2.83 | Yes
211394318 | Central Heat Pump | JOHNSON CONTROLS | HRCU-A-CB (Split System: Heat Pump with Remote Outdoor Unit-Air-Source) | HMH72B341 |  |  | XAHD48FBCN1 | TP9C120D20MP13 | [7 empty] | 24800 | 3340000% |  | 16.5 | 9.5 | 8.5 | 32000 | 23200 | 72.5% | 2.06 | Residential | 695 | Yes | 2.78 | Yes
211394434 | Central Heat Pump | JOHNSON CONTROLS | HRCU-A-CB (Split System: Heat Pump with Remote Outdoor Unit-Air-Source) | HMH72B341 |  |  | XAHD48FBCN1 | TM9V100C20MP12 | [7 empty] | 25200 | 3360000% |  | 16.5 | 9 | 8.5 | 32400 | 23800 | 73.46% | 2.06 | Residential | 700 | Yes | 2.8 | Yes
211395359 | Central Heat Pump | JOHNSON CONTROLS | HRCU-A-CB (Split System: Heat Pump with Remote Outdoor Unit-Air-Source) | HMH72B341 |  |  | XAFC48FBCN1 | TM9V080C16MP12 | [7 empty] | 25400 | 3340000% |  | 16.5 | 9.5 | 8.5 | 32400 | 23600 | 72.84% | 2.06 | Residential | 695 | Yes | 2.78 | Yes
211398231 | Central Heat Pump | JOHNSON CONTROLS | HRCU-A-CB (Split System: Heat Pump with Remote Outdoor Unit-Air-Source) | HMH72B341 |  |  | XAFD48FXXN1+TXV | TMLE120C16MP11 | [7 empty] | 25200 | 3360000% |  | 17 | 9.5 | 8.5 | 32400 | 23600 | 72.84% | 2.08 | Residential | 700 | Yes | 2.8 | Yes
211398397 | Central Heat Pump | JOHNSON CONTROLS | HRCU-A-CB (Split System: Heat Pump with Remote Outdoor Unit-Air-Source) | HMH72B341 |  |  | XAHD48FBCN1 | TMLE100C16MP11 | [7 empty] | 24800 | 3280000% |  | 16.5 | 9.5 | 8.5 | 31600 | 23200 | 73.42% | 2.02 | Residential | 682.5 | Yes | 2.73 | Yes
211395820 | Central Heat Pump | JOHNSON CONTROLS | HRCU-A-CB (Split System: Heat Pump with Remote Outdoor Unit-Air-Source) | HMH72B341 |  |  | XAFC48FXXN1+TXV | TM9V060B12MP12 | [7 empty] | 25600 | 3300000% |  | 16.5 | 9 | 8.5 | 32400 | 24000 | 74.07% | 2.04 | Residential | 687.5 | Yes | 2.75 | Yes
211395963 | Central Heat Pump | JOHNSON CONTROLS | HRCU-A-CB (Split System: Heat Pump with Remote Outdoor Unit-Air-Source) | HMH72B341 |  |  | XAHC48FXXN1+TXV | TM9E100C16MP12 | [7 empty] | 24800 | 3280000% |  | 16.5 | 9 | 8.5 | 31800 | 23200 | 72.96% | 2.02 | Residential | 682.5 | Yes | 2.73 | Yes
211396656 | Central Heat Pump | JOHNSON CONTROLS | HRCU-A-CB (Split System: Heat Pump with Remote Outdoor Unit-Air-Source) | HMH72B341 |  |  | XAFC48FXXN1+TXV | TM8Y100C20MP11 | [7 empty] | 25600 | 3400000% |  | 16.5 | 9.5 | 8.5 | 33000 | 24200 | 73.33% | 2.1 | Residential | 707.5 | Yes | 2.83 | Yes
211396840 | Central Heat Pump | JOHNSON CONTROLS | HRCU-A-CB (Split System: Heat Pump with Remote Outdoor Unit-Air-Source) | HMH72B341 |  |  | XAFD48FXXN1+TXV | TM8Y100C16MP11 | [7 empty] | 25800 | 3400000% |  | 17.5 | 9 | 8.5 | 33200 | 24400 | 73.49% | 2.08 | Residential | 707.5 | Yes | 2.83 | Yes
211394545 | Central Heat Pump | JOHNSON CONTROLS | HRCU-A-CB (Split System: Heat Pump with Remote Outdoor Unit-Air-Source) | HMH72B341 |  |  | XAFD48FXXN1+TXV | TP9C100C20MP13 | [7 empty] | 25600 | 3400000% |  | 16.5 | 9 | 8.5 | 33000 | 24200 | 73.33% | 2.1 | Residential | 707.5 | Yes | 2.83 | Yes
211395133 | Central Heat Pump | JOHNSON CONTROLS | HRCU-A-CB (Split System: Heat Pump with Remote Outdoor Unit-Air-Source) | HMH72B341 |  |  | XAHC48FBCN1 | TM9V080C16MP12 | [7 empty] | 24800 | 3280000% |  | 16.5 | 9 | 8.5 | 31800 | 23200 | 72.96% | 2.02 | Residential | 682.5 | Yes | 2.73 | Yes
211395331 | Central Heat Pump | JOHNSON CONTROLS | HRCU-A-CB (Split System: Heat Pump with Remote Outdoor Unit-Air-Source) | HMH72B341 |  |  | XAFC48FXXN1+TXV | TP9C080C16MP13 | [7 empty] | 25400 | 3340000% |  | 16.5 | 9.5 | 8.5 | 32400 | 23600 | 72.84% | 2.06 | Residential | 695 | Yes | 2.78 | Yes
211395483 | Central Heat Pump | JOHNSON CONTROLS | HRCU-A-CB (Split System: Heat Pump with Remote Outdoor Unit-Air-Source) | HMH72B341 |  |  | XAHC48FXXN1+TXV | TP9C080B12MP13 | [7 empty] | 25200 | 3280000% |  | 16 | 9 | 8.5 | 32200 | 23600 | 73.29% | 2.02 | Residential | 682.5 | Yes | 2.73 | Yes
211395748 | Central Heat Pump | JOHNSON CONTROLS | HRCU-A-CB (Split System: Heat Pump with Remote Outdoor Unit-Air-Source) | HMH72B341 |  |  | XAHC48FXXN1+TXV | TP9C060B12MP13 | [7 empty] | 25200 | 3240000% |  | 16 | 9 | 8.5 | 32000 | 23400 | 73.12% | 2 | Residential | 675 | Yes | 2.7 | Yes
211395935 | Central Heat Pump | JOHNSON CONTROLS | HRCU-A-CB (Split System: Heat Pump with Remote Outdoor Unit-Air-Source) | HMH72B341 |  |  | XAHD48FXXN1+TXV | TM9E100C16MP12 | [7 empty] | 24800 | 3280000% |  | 16.5 | 9 | 8.5 | 31800 | 23200 | 72.96% | 2.02 | Residential | 682.5 | Yes | 2.73 | Yes
211395948 | Central Heat Pump | JOHNSON CONTROLS | HRCU-A-CB (Split System: Heat Pump with Remote Outdoor Unit-Air-Source) | HMH72B341 |  |  | XAHD48FBCN1 | TM9E100C16MP12 | [7 empty] | 24800 | 3280000% |  | 16.5 | 9 | 8.5 | 31800 | 23200 | 72.96% | 2.02 | Residential | 682.5 | Yes | 2.73 | Yes
211396033 | Central Heat Pump | JOHNSON CONTROLS | HRCU-A-CB (Split System: Heat Pump with Remote Outdoor Unit-Air-Source) | HMH72B341 |  |  | XAFC48FBCN1 | TM9E100C16MP12 | [7 empty] | 25400 | 3340000% |  | 17 | 9.5 | 8.5 | 32400 | 23600 | 72.84% | 2.06 | Residential | 695 | Yes | 2.78 | Yes
211396367 | Central Heat Pump | JOHNSON CONTROLS | HRCU-A-CB (Split System: Heat Pump with Remote Outdoor Unit-Air-Source) | HMH72B341 |  |  | XAFC48FXXN1+TXV | TM9E060B12MP12 | [7 empty] | 25800 | 3320000% |  | 16.5 | 9 | 8.5 | 32600 | 24000 | 73.62% | 2.02 | Residential | 692.5 | Yes | 2.77 | Yes
211397185 | Central Heat Pump | JOHNSON CONTROLS | HRCU-A-CB (Split System: Heat Pump with Remote Outdoor Unit-Air-Source) | HMH72B341 |  |  | XAHC48FBCN1 | TPLC120C20MP13 | [7 empty] | 25200 | 3380000% |  | 16.5 | 9 | 8.5 | 32400 | 23800 | 73.46% | 2.06 | Residential | 705 | Yes | 2.82 | Yes
211206841 | Central Heat Pump | JOHNSON CONTROLS | HRCU-A-CB (Split System: Heat Pump with Remote Outdoor Unit-Air-Source) | HL20B2421 |  |  | XAMB24DE1N1+CC | TP9C060B12MP13 | [7 empty] | 23200 | 2260000% |  | 17 | 12 | 8.5 | 23800 | 18500 | 77.73% | 1.92 | Residential | 470 | Yes | 1.88 | Both
211206923 | Central Heat Pump | JOHNSON CONTROLS | HRCU-A-CB (Split System: Heat Pump with Remote Outdoor Unit-Air-Source) | HL20B4821 |  |  | XAMC48HE3N1+CC | TP9C100C20MP13 | [7 empty] | 41500 | 4350000% |  | 19 | 11.7 | 9 | 44500 | 36400 | 81.8% | 2.14 | Residential | 907.5 | Yes | 3.63 | Both
211386413 | Central Heat Pump | JOHNSON CONTROLS | HRCU-A-CB (Split System: Heat Pump with Remote Outdoor Unit-Air-Source) | HMH72B341 |  |  | XAFD48FXXN1+TXV | TL8E100C20UH11 | [7 empty] | 25400 | 3400000% |  | 16.5 | 9.5 | 8.5 | 32400 | 23800 | 73.46% | 2.1 | Residential | 707.5 | Yes | 2.83 | Yes
211386427 | Central Heat Pump | JOHNSON CONTROLS | HRCU-A-CB (Split System: Heat Pump with Remote Outdoor Unit-Air-Source) | HMH72B341 |  |  | XAFD48FBCN1 | TL8E100C20UH11 | [7 empty] | 25400 | 3400000% |  | 16.5 | 9.5 | 8.5 | 32400 | 23800 | 73.46% | 2.1 | Residential | 707.5 | Yes | 2.83 | Yes
211386495 | Central Heat Pump | JOHNSON CONTROLS | HRCU-A-CB (Split System: Heat Pump with Remote Outdoor Unit-Air-Source) | HMH72B341 |  |  | XAHD48FBCN1 | TL8E080C16UH11 | [7 empty] | 25400 | 3360000% |  | 16 | 9 | 8.5 | 32600 | 24200 | 74.23% | 2.04 | Residential | 700 | Yes | 2.8 | Yes
211387188 | Central Heat Pump | JOHNSON CONTROLS | HRCU-A-CB (Split System: Heat Pump with Remote Outdoor Unit-Air-Source) | HMH72B341 |  |  | XAFC30CXXN1+TXV | TM9Y060B12MP11 | [7 empty] | 26600 | 3260000% |  | 17.5 | 9.5 | 8.5 | 34000 | 23800 | 70% | 2 | Residential | 680 | Yes | 2.72 | Yes
211387506 | Central Heat Pump | JOHNSON CONTROLS | HRCU-A-CB (Split System: Heat Pump with Remote Outdoor Unit-Air-Source) | HMH72B341 |  |  | XAFC36DXXN1+TXV | TM9V100C16MP12 | [7 empty] | 25400 | 3400000% |  | 17.5 | 10 | 8.5 | 34000 | 24000 | 70.59% | 2.1 | Residential | 707.5 | Yes | 2.83 | Yes
211386305 | Central Heat Pump | JOHNSON CONTROLS | HRCU-A-CB (Split System: Heat Pump with Remote Outdoor Unit-Air-Source) | HMH72B341 |  |  | XAHC48FXXN1+TXV | TL9E060B12UH11 | [7 empty] | 25200 | 3240000% |  | 16.5 | 9 | 8.5 | 32000 | 23600 | 73.75% | 2 | Residential | 675 | Yes | 2.7 | Yes
211386389 | Central Heat Pump | JOHNSON CONTROLS | HRCU-A-CB (Split System: Heat Pump with Remote Outdoor Unit-Air-Source) | HMH72B341 |  |  | XAHC48FXXN1+TXV | TL8E100C20UH11 | [7 empty] | 24800 | 3340000% |  | 16 | 9.5 | 8.5 | 32000 | 23200 | 72.5% | 2.06 | Residential | 695 | Yes | 2.78 | Yes
211386574 | Central Heat Pump | JOHNSON CONTROLS | HRCU-A-CB (Split System: Heat Pump with Remote Outdoor Unit-Air-Source) | HMH72B341 |  |  | XAFC48FBCN1 | TL8E080C16UH11 | [7 empty] | 26000 | 3400000% |  | 16.5 | 9 | 8.5 | 33400 | 24600 | 73.65% | 2.08 | Residential | 707.5 | Yes | 2.83 | Yes
211386625 | Central Heat Pump | JOHNSON CONTROLS | HRCU-A-CB (Split System: Heat Pump with Remote Outdoor Unit-Air-Source) | HMH72B341 |  |  | XAFC48FXXN1+JMET12CS2N1+TXV | [8 empty] | 25400 | 3400000% |  | 17.5 | 9.5 | 8.5 | 32600 | 23800 | 73.01% | 2.12 | Residential | 707.5 | Yes | 2.83 | Yes
211386757 | Central Heat Pump | JOHNSON CONTROLS | HRCU-A-CB (Split System: Heat Pump with Remote Outdoor Unit-Air-Source) | HMH72B341 |  |  | XAFC36DXXN1+TXV | TM9Y100C16MP11 | [7 empty] | 25800 | 3400000% |  | 17 | 9.5 | 8.5 | 34000 | 24400 | 71.76% | 2.08 | Residential | 707.5 | Yes | 2.83 | Yes
211206836 | Central Heat Pump | JOHNSON CONTROLS | HRCU-A-CB (Split System: Heat Pump with Remote Outdoor Unit-Air-Source) | HL20B2421 |  |  | XAMB24DE1N1+CC | TM9V060B12MP12 | [7 empty] | 23200 | 2260000% |  | 17 | 12 | 8.5 | 23800 | 18500 | 77.73% | 1.92 | Residential | 470 | Yes | 1.88 | Both
211206918 | Central Heat Pump | JOHNSON CONTROLS | HRCU-A-CB (Split System: Heat Pump with Remote Outdoor Unit-Air-Source) | HL20B4821 |  |  | XAMC48HE3N1+CC | TM9V100C20MP12 | [7 empty] | 41500 | 4350000% |  | 19 | 11.7 | 9 | 44500 | 36400 | 81.8% | 2.14 | Residential | 907.5 | Yes | 3.63 | Both
211206987 | Central Heat Pump | JOHNSON CONTROLS | HRCU-A-CB (Split System: Heat Pump with Remote Outdoor Unit-Air-Source) | HL20B4821 |  |  | XAMC48HE3N1+CC | TM8V080C16MP12 | [7 empty] | 41500 | 4350000% |  | 19 | 12 | 9 | 44500 | 36200 | 81.35% | 2.14 | Residential | 907.5 | Yes | 3.63 | Both
211387175 | Central Heat Pump | JOHNSON CONTROLS | HRCU-A-CB (Split System: Heat Pump with Remote Outdoor Unit-Air-Source) | HMH72B341 |  |  | XAFC36DBCN1 | TM9Y060B12MP11 | [7 empty] | 25600 | 3400000% |  | 17.5 | 9.5 | 8.5 | 34000 | 24200 | 71.18% | 2.04 | Residential | 707.5 | Yes | 2.83 | Yes
211387358 | Central Heat Pump | JOHNSON CONTROLS | HRCU-A-CB (Split System: Heat Pump with Remote Outdoor Unit-Air-Source) | HMH72B341 |  |  | XAFC36DBCN1 | TP9C100C20MP13 | [7 empty] | 26000 | 3400000% |  | 17.5 | 9.5 | 8.5 | 34000 | 24800 | 72.94% | 2.12 | Residential | 707.5 | Yes | 2.83 | Yes
211387695 | Central Heat Pump | JOHNSON CONTROLS | HRCU-A-CB (Split System: Heat Pump with Remote Outdoor Unit-Air-Source) | HMH72B341 |  |  | XAHC36DXXN1+TXV | TP9C080B12MP13 | [7 empty] | 25000 | 3320000% |  | 17 | 9.5 | 8.5 | 33200 | 23400 | 70.48% | 2.02 | Residential | 692.5 | Yes | 2.77 | Yes
211395911 | Central Heat Pump | JOHNSON CONTROLS | HRCU-A-CB (Split System: Heat Pump with Remote Outdoor Unit-Air-Source) | HMH72B341 |  |  | XAUC48FXXN1+TXV | TP9C060B12MP13 | [7 empty] | 25600 | 3300000% |  | 16.5 | 9 | 8.5 | 32400 | 24000 | 74.07% | 2.04 | Residential | 687.5 | Yes | 2.75 | Yes
211396713 | Central Heat Pump | JOHNSON CONTROLS | HRCU-A-CB (Split System: Heat Pump with Remote Outdoor Unit-Air-Source) | HMH72B341 |  |  | XAUC48FXXN1+TXV | TM8Y100C20MP11 | [7 empty] | 25600 | 3400000% |  | 16.5 | 9.5 | 8.5 | 33000 | 24200 | 73.33% | 2.1 | Residential | 707.5 | Yes | 2.83 | Yes
211396684 | Central Heat Pump | JOHNSON CONTROLS | HRCU-A-CB (Split System: Heat Pump with Remote Outdoor Unit-Air-Source) | HMH72B341 |  |  | XAUC48FXXN1+TXV | TM8Y120C20MP11 | [7 empty] | 25600 | 3400000% |  | 16.5 | 9.5 | 8.5 | 33000 | 24200 | 73.33% | 2.1 | Residential | 707.5 | Yes | 2.83 | Yes
211397038 | Central Heat Pump | JOHNSON CONTROLS | HRCU-A-CB (Split System: Heat Pump with Remote Outdoor Unit-Air-Source) | HMH72B341 |  |  | XAUC48FXXN1+TXV | TM8Y080B12MP11 | [7 empty] | 25400 | 3320000% |  | 17 | 9.5 | 8.5 | 32200 | 23600 | 73.29% | 2.04 | Residential | 692.5 | Yes | 2.77 | Yes
211387231 | Central Heat Pump | JOHNSON CONTROLS | HRCU-A-CB (Split System: Heat Pump with Remote Outdoor Unit-Air-Source) | HMH72B341 |  |  | XAUB36DXXN1+TXV | TM9Y060B12MP11 | [7 empty] | 25600 | 3380000% |  | 17.5 | 9.5 | 8.5 | 34000 | 24000 | 70.59% | 2.02 | Residential | 705 | Yes | 2.82 | Yes
211388045 | Central Heat Pump | JOHNSON CONTROLS | HRCU-A-CB (Split System: Heat Pump with Remote Outdoor Unit-Air-Source) | HMH72B341 |  |  | XAHC36DXXN1+TXV | TP9C060B12MP13 | [7 empty] | 25200 | 3320000% |  | 17 | 9.5 | 8.5 | 33400 | 23800 | 71.26% | 2 | Residential | 692.5 | Yes | 2.77 | Yes
211388077 | Central Heat Pump | JOHNSON CONTROLS | HRCU-A-CB (Split System: Heat Pump with Remote Outdoor Unit-Air-Source) | HMH72B341 |  |  | XAHC36DBCN1 | TP9C060B12MP13 | [7 empty] | 25200 | 3320000% |  | 17 | 9.5 | 8.5 | 33400 | 23800 | 71.26% | 2 | Residential | 692.5 | Yes | 2.77 | Yes
211388513 | Central Heat Pump | JOHNSON CONTROLS | HRCU-A-CB (Split System: Heat Pump with Remote Outdoor Unit-Air-Source) | HMH72B341 |  |  | XAFB36DBCN1 | TM9V040A10MP12 | [7 empty] | 25200 | 3320000% |  | 17 | 9.5 | 8.5 | 33200 | 23400 | 70.48% | 2 | Residential | 692.5 | Yes | 2.77 | Yes
211397134 | Central Heat Pump | JOHNSON CONTROLS | HRCU-A-CB (Split System: Heat Pump with Remote Outdoor Unit-Air-Source) | HMH72B341 |  |  | XAHC48FBCN1 | TM8V120C20MP12 | [7 empty] | 25200 | 3380000% |  | 16.5 | 9 | 8.5 | 32400 | 23800 | 73.46% | 2.06 | Residential | 705 | Yes | 2.82 | Yes
211397209 | Central Heat Pump | JOHNSON CONTROLS | HRCU-A-CB (Split System: Heat Pump with Remote Outdoor Unit-Air-Source) | HMH72B341 |  |  | XAHD48FXXN1+TXV | TM8V100C16MP12 | [7 empty] | 25200 | 3360000% |  | 16 | 9 | 8.5 | 32400 | 23800 | 73.46% | 2.06 | Residential | 700 | Yes | 2.8 | Yes
211397293 | Central Heat Pump | JOHNSON CONTROLS | HRCU-A-CB (Split System: Heat Pump with Remote Outdoor Unit-Air-Source) | HMH72B341 |  |  | XAHD48FBCN1 | TM8V100C16MP12 | [7 empty] | 25200 | 3360000% |  | 16 | 9 | 8.5 | 32400 | 23800 | 73.46% | 2.06 | Residential | 700 | Yes | 2.8 | Yes
211397786 | Central Heat Pump | JOHNSON CONTROLS | HRCU-A-CB (Split System: Heat Pump with Remote Outdoor Unit-Air-Source) | HMH72B341 |  |  | XAFC48FBCN1 | TM8V100C16MP12 | [7 empty] | 25800 | 3400000% |  | 16.5 | 9 | 8.5 | 33200 | 24400 | 73.49% | 2.1 | Residential | 707.5 | Yes | 2.83 | Yes
211398077 | Central Heat Pump | JOHNSON CONTROLS | HRCU-A-CB (Split System: Heat Pump with Remote Outdoor Unit-Air-Source) | HMH72B341 |  |  | XAFC48FBCN1 | TPLC080B12MP13 | [7 empty] | 25800 | 3300000% |  | 16 | 9 | 8.5 | 32600 | 24000 | 73.62% | 2.02 | Residential | 687.5 | Yes | 2.75 | Yes
211398102 | Central Heat Pump | JOHNSON CONTROLS | HRCU-A-CB (Split System: Heat Pump with Remote Outdoor Unit-Air-Source) | HMH72B341 |  |  | XAHD48FXXN1+TXV | TM8E120C16MP11 | [7 empty] | 24800 | 3300000% |  | 16.5 | 9.5 | 8.5 | 31800 | 23200 | 72.96% | 2.04 | Residential | 687.5 | Yes | 2.75 | Yes
211398368 | Central Heat Pump | JOHNSON CONTROLS | HRCU-A-CB (Split System: Heat Pump with Remote Outdoor Unit-Air-Source) | HMH72B341 |  |  | XAHD48FXXN1+TXV | TMLE100C16MP11 | [7 empty] | 24800 | 3280000% |  | 16.5 | 9.5 | 8.5 | 31600 | 23200 | 73.42% | 2.02 | Residential | 682.5 | Yes | 2.73 | Yes
211398722 | Central Heat Pump | JOHNSON CONTROLS | HRCU-A-CB (Split System: Heat Pump with Remote Outdoor Unit-Air-Source) | HMH72B341 |  |  | XAFC48FBCN1 | TMLE100B12MP11 | [7 empty] | 25400 | 3340000% |  | 17 | 9.5 | 8.5 | 32400 | 23800 | 73.46% | 2.06 | Residential | 695 | Yes | 2.78 | Yes
211398779 | Central Heat Pump | JOHNSON CONTROLS | HRCU-A-CB (Split System: Heat Pump with Remote Outdoor Unit-Air-Source) | HMH72B341 |  |  | XAHD48FBCN1 | TM8E080C16MP11 | [7 empty] | 24800 | 3280000% |  | 16.5 | 9.5 | 8.5 | 31600 | 23000 | 72.78% | 2.02 | Residential | 682.5 | Yes | 2.73 | Yes
211389397 | Central Heat Pump | JOHNSON CONTROLS | HRCU-A-CB (Split System: Heat Pump with Remote Outdoor Unit-Air-Source) | HMH72B341 |  |  | XAFC36DBCN1 | TM8Y120C20MP11 | [7 empty] | 25200 | 3400000% |  | 17.5 | 10 | 8.5 | 33800 | 23800 | 70.41% | 2.1 | Residential | 707.5 | Yes | 2.83 | Yes
211389447 | Central Heat Pump | JOHNSON CONTROLS | HRCU-A-CB (Split System: Heat Pump with Remote Outdoor Unit-Air-Source) | HMH72B341 |  |  | XAHC36DXXN1+TXV | TM8Y100C16MP11 | [7 empty] | 25600 | 3400000% |  | 18 | 9.5 | 8.5 | 34000 | 24400 | 71.76% | 2.06 | Residential | 707.5 | Yes | 2.83 | Yes
211387647 | Central Heat Pump | JOHNSON CONTROLS | HRCU-A-CB (Split System: Heat Pump with Remote Outdoor Unit-Air-Source) | HMH72B341 |  |  | XAFC36DBCN1 | TM9V080C16MP12 | [7 empty] | 25400 | 3400000% |  | 17.5 | 10 | 8.5 | 33800 | 23800 | 70.41% | 2.08 | Residential | 707.5 | Yes | 2.83 | Yes
211388808 | Central Heat Pump | JOHNSON CONTROLS | HRCU-A-CB (Split System: Heat Pump with Remote Outdoor Unit-Air-Source) | HMH72B341 |  |  | XAHB36DBCN1 | TM9E080B12MP12 | [7 empty] | 25000 | 3320000% |  | 17 | 9.5 | 8.5 | 33200 | 23400 | 70.48% | 2 | Residential | 692.5 | Yes | 2.77 | Yes
211389569 | Central Heat Pump | JOHNSON CONTROLS | HRCU-A-CB (Split System: Heat Pump with Remote Outdoor Unit-Air-Source) | HMH72B341 |  |  | XAFC36DBCN1 | TM8Y080C16MP11 | [7 empty] | 25400 | 3400000% |  | 18.5 | 10 | 8.5 | 34000 | 24000 | 70.59% | 2.1 | Residential | 707.5 | Yes | 2.83 | Yes
211389753 | Central Heat Pump | JOHNSON CONTROLS | HRCU-A-CB (Split System: Heat Pump with Remote Outdoor Unit-Air-Source) | HMH72B341 |  |  | XAFB36DBCN1 | TM8Y080B12MP11 | [7 empty] | 25200 | 3400000% |  | 18 | 10 | 8.5 | 33400 | 23600 | 70.66% | 2.04 | Residential | 707.5 | Yes | 2.83 | Yes
211389217 | Central Heat Pump | JOHNSON CONTROLS | HRCU-A-CB (Split System: Heat Pump with Remote Outdoor Unit-Air-Source) | HMH72B341 |  |  | XAUB36DXXN1+TXV | TM9E060A10MP12 | [7 empty] | 25400 | 3360000% |  | 17.5 | 9.5 | 8.5 | 33800 | 23800 | 70.41% | 2.02 | Residential | 700 | Yes | 2.8 | Yes
211391020 | Central Heat Pump | JOHNSON CONTROLS | HRCU-A-CB (Split System: Heat Pump with Remote Outdoor Unit-Air-Source) | HMH72B341 |  |  | XAFB36DXXN1+TXV | TMLV060A12MP12 | [7 empty] | 25600 | 3400000% |  | 17.5 | 9.5 | 8.5 | 34000 | 24200 | 71.18% | 2.06 | Residential | 707.5 | Yes | 2.83 | Yes
211391990 | Central Heat Pump | JOHNSON CONTROLS | HRCU-A-CB (Split System: Heat Pump with Remote Outdoor Unit-Air-Source) | HMH72B341 |  |  | XAHC36DXXN1+TXV | TMLE080C16MP11 | [7 empty] | 24600 | 3360000% |  | 17.5 | 10 | 8.5 | 32800 | 23200 | 70.73% | 2.04 | Residential | 700 | Yes | 2.8 | Yes
211392174 | Central Heat Pump | JOHNSON CONTROLS | HRCU-A-CB (Split System: Heat Pump with Remote Outdoor Unit-Air-Source) | HMH72B341 |  |  | XAHC36DBCN1 | TM8E080B12MP11 | [7 empty] | 25000 | 3340000% |  | 17.5 | 9.5 | 8.5 | 33200 | 23400 | 70.48% | 2.02 | Residential | 695 | Yes | 2.78 | Yes
211392241 | Central Heat Pump | JOHNSON CONTROLS | HRCU-A-CB (Split System: Heat Pump with Remote Outdoor Unit-Air-Source) | HMH72B341 |  |  | XAHB36DXXN1+TXV | TMLE080B12MP11 | [7 empty] | 25000 | 3320000% |  | 17 | 9.5 | 8.5 | 33200 | 23400 | 70.48% | 2 | Residential | 692.5 | Yes | 2.77 | Yes
211392391 | Central Heat Pump | JOHNSON CONTROLS | HRCU-A-CB (Split System: Heat Pump with Remote Outdoor Unit-Air-Source) | HMH72B341 |  |  | XAFB36DXXN1+TXV | TM8E080B12MP11 | [7 empty] | 25800 | 3400000% |  | 18 | 9.5 | 8.5 | 34000 | 24400 | 71.76% | 2.06 | Residential | 707.5 | Yes | 2.83 | Yes
211392405 | Central Heat Pump | JOHNSON CONTROLS | HRCU-A-CB (Split System: Heat Pump with Remote Outdoor Unit-Air-Source) | HMH72B341 |  |  | XAFB36DXXN1+TXV | TMLE080B12MP11 | [7 empty] | 25800 | 3400000% |  | 18 | 9.5 | 8.5 | 34000 | 24400 | 71.76% | 2.06 | Residential | 707.5 | Yes | 2.83 | Yes
211394144 | Central Heat Pump | JOHNSON CONTROLS | HRCU-A-CB (Split System: Heat Pump with Remote Outdoor Unit-Air-Source) | HMH72B341 |  |  | XAHC48FBCN1 | TM9Y080B12MP11 | [7 empty] | 25400 | 3260000% |  | 16.5 | 9 | 8.5 | 32400 | 23800 | 73.46% | 2 | Residential | 680 | Yes | 2.72 | Yes
211394213 | Central Heat Pump | JOHNSON CONTROLS | HRCU-A-CB (Split System: Heat Pump with Remote Outdoor Unit-Air-Source) | HMH72B341 |  |  | XAHC48FBCN1 | TM9Y060B12MP11 | [7 empty] | 25400 | 3240000% |  | 16.5 | 9 | 8.5 | 32200 | 23600 | 73.29% | 1.98 | Residential | 675 | Yes | 2.7 | Yes
211394414 | Central Heat Pump | JOHNSON CONTROLS | HRCU-A-CB (Split System: Heat Pump with Remote Outdoor Unit-Air-Source) | HMH72B341 |  |  | XAHD48FXXN1+TXV | TP9C100C20MP13 | [7 empty] | 25200 | 3360000% |  | 16.5 | 9 | 8.5 | 32400 | 23800 | 73.46% | 2.06 | Residential | 700 | Yes | 2.8 | Yes
211394579 | Central Heat Pump | JOHNSON CONTROLS | HRCU-A-CB (Split System: Heat Pump with Remote Outdoor Unit-Air-Source) | HMH72B341 |  |  | XAFD48FBCN1 | TP9C100C20MP13 | [7 empty] | 25600 | 3400000% |  | 16.5 | 9 | 8.5 | 33000 | 24200 | 73.33% | 2.1 | Residential | 707.5 | Yes | 2.83 | Yes
211394747 | Central Heat Pump | JOHNSON CONTROLS | HRCU-A-CB (Split System: Heat Pump with Remote Outdoor Unit-Air-Source) | HMH72B341 |  |  | XAHD48FBCN1 | TP9C100C16MP13 | [7 empty] | 24800 | 3300000% |  | 16 | 9 | 8.5 | 31800 | 23200 | 72.96% | 2.04 | Residential | 687.5 | Yes | 2.75 | Yes
211395567 | Central Heat Pump | JOHNSON CONTROLS | HRCU-A-CB (Split System: Heat Pump with Remote Outdoor Unit-Air-Source) | HMH72B341 |  |  | XAFC48FXXN1+TXV | TM9V080B12MP12 | [7 empty] | 25600 | 3340000% |  | 16.5 | 9 | 8.5 | 32600 | 24000 | 73.62% | 2.06 | Residential | 695 | Yes | 2.78 | Yes
211396954 | Central Heat Pump | JOHNSON CONTROLS | HRCU-A-CB (Split System: Heat Pump with Remote Outdoor Unit-Air-Source) | HMH72B341 |  |  | XAFC48FBCN1 | TM8Y080C16MP11 | [7 empty] | 25800 | 3400000% |  | 17.5 | 9 | 8.5 | 33200 | 24400 | 73.49% | 2.08 | Residential | 707.5 | Yes | 2.83 | Yes
211397068 | Central Heat Pump | JOHNSON CONTROLS | HRCU-A-CB (Split System: Heat Pump with Remote Outdoor Unit-Air-Source) | HMH72B341 |  |  | XAHC48FXXN1+TXV | TM8V100C20MP12 | [7 empty] | 25200 | 3380000% |  | 16.5 | 9 | 8.5 | 32400 | 23800 | 73.46% | 2.06 | Residential | 705 | Yes | 2.82 | Yes
211397255 | Central Heat Pump | JOHNSON CONTROLS | HRCU-A-CB (Split System: Heat Pump with Remote Outdoor Unit-Air-Source) | HMH72B341 |  |  | XAHD48FXXN1+TXV | TPLC080C16MP13 | [7 empty] | 25200 | 3360000% |  | 16 | 9 | 8.5 | 32400 | 23800 | 73.46% | 2.06 | Residential | 700 | Yes | 2.8 | Yes
211391243 | Central Heat Pump | JOHNSON CONTROLS | HRCU-A-CB (Split System: Heat Pump with Remote Outdoor Unit-Air-Source) | HMH72B341 |  |  | XAHC36DXXN1+TXV | TMLE120C16MP11 | [7 empty] | 24800 | 3360000% |  | 17.5 | 10 | 8.5 | 33000 | 23200 | 70.3% | 2.04 | Residential | 700 | Yes | 2.8 | Yes
211391527 | Central Heat Pump | JOHNSON CONTROLS | HRCU-A-CB (Split System: Heat Pump with Remote Outdoor Unit-Air-Source) | HMH72B341 |  |  | XAFC36DBCN1 | TM8E100C16MP11 | [7 empty] | 25200 | 3400000% |  | 17.5 | 10 | 8.5 | 33600 | 23800 | 70.83% | 2.08 | Residential | 707.5 | Yes | 2.83 | Yes
211391702 | Central Heat Pump | JOHNSON CONTROLS | HRCU-A-CB (Split System: Heat Pump with Remote Outdoor Unit-Air-Source) | HMH72B341 |  |  | XAHB36DBCN1 | TMLE100B12MP11 | [7 empty] | 25000 | 3320000% |  | 17.5 | 9.5 | 8.5 | 33000 | 23400 | 70.91% | 2.02 | Residential | 692.5 | Yes | 2.77 | Yes
211391827 | Central Heat Pump | JOHNSON CONTROLS | HRCU-A-CB (Split System: Heat Pump with Remote Outdoor Unit-Air-Source) | HMH72B341 |  |  | XAFB36DXXN1+TXV | TM8E100B12MP11 | [7 empty] | 25400 | 3400000% |  | 18 | 10 | 8.5 | 33800 | 23800 | 70.41% | 2.06 | Residential | 707.5 | Yes | 2.83 | Yes
211391841 | Central Heat Pump | JOHNSON CONTROLS | HRCU-A-CB (Split System: Heat Pump with Remote Outdoor Unit-Air-Source) | HMH72B341 |  |  | XAFB36DXXN1+TXV | TMLE100B12MP11 | [7 empty] | 25400 | 3400000% |  | 18 | 10 | 8.5 | 33800 | 23800 | 70.41% | 2.06 | Residential | 707.5 | Yes | 2.83 | Yes
211392084 | Central Heat Pump | JOHNSON CONTROLS | HRCU-A-CB (Split System: Heat Pump with Remote Outdoor Unit-Air-Source) | HMH72B341 |  |  | XAFC36DBCN1 | TM8E080C16MP11 | [7 empty] | 25200 | 3400000% |  | 17 | 10 | 8.5 | 33600 | 23600 | 70.24% | 2.08 | Residential | 707.5 | Yes | 2.83 | Yes
211392456 | Central Heat Pump | JOHNSON CONTROLS | HRCU-A-CB (Split System: Heat Pump with Remote Outdoor Unit-Air-Source) | HMH72B341 |  |  | XAUB36DXXN1+TXV | TMLE080B12MP11 | [7 empty] | 25800 | 3400000% |  | 18 | 9.5 | 8.5 | 34000 | 24400 | 71.76% | 2.06 | Residential | 707.5 | Yes | 2.83 | Yes
211394647 | Central Heat Pump | JOHNSON CONTROLS | HRCU-A-CB (Split System: Heat Pump with Remote Outdoor Unit-Air-Source) | HMH72B341 |  |  | XAUC48FXXN1+TXV | TM9V100C20MP12 | [7 empty] | 25800 | 3400000% |  | 16.5 | 9 | 8.5 | 33000 | 24200 | 73.33% | 2.1 | Residential | 707.5 | Yes | 2.83 | Yes
211396969 | Central Heat Pump | JOHNSON CONTROLS | HRCU-A-CB (Split System: Heat Pump with Remote Outdoor Unit-Air-Source) | HMH72B341 |  |  | XAUC48FXXN1+TXV | TM8Y080C16MP11 | [7 empty] | 25800 | 3400000% |  | 17.5 | 9 | 8.5 | 33200 | 24400 | 73.49% | 2.08 | Residential | 707.5 | Yes | 2.83 | Yes
211391900 | Central Heat Pump | JOHNSON CONTROLS | HRCU-A-CB (Split System: Heat Pump with Remote Outdoor Unit-Air-Source) | HMH72B341 |  |  | XAUB36DXXN1+TXV | TMLE100B12MP11 | [7 empty] | 25400 | 3400000% |  | 18 | 10 | 8.5 | 33800 | 23800 | 70.41% | 2.06 | Residential | 707.5 | Yes | 2.83 | Yes
211398707 | Central Heat Pump | JOHNSON CONTROLS | HRCU-A-CB (Split System: Heat Pump with Remote Outdoor Unit-Air-Source) | HMH72B341 |  |  | XAUC48FXXN1+TXV | TM8E100B12MP11 | [7 empty] | 25400 | 3340000% |  | 17 | 9.5 | 8.5 | 32400 | 23800 | 73.46% | 2.06 | Residential | 695 | Yes | 2.78 | Yes
211385877 | Central Heat Pump | JOHNSON CONTROLS | HRCU-A-CB (Split System: Heat Pump with Remote Outdoor Unit-Air-Source) | HMH72B341 |  |  | XAUC48FXXN1+TXV | TM8E080C16MP11 | [7 empty] | 25200 | 3340000% |  | 17 | 9.5 | 8.5 | 32200 | 23400 | 72.67% | 2.06 | Residential | 695 | Yes | 2.78 | Yes
211398290 | Central Heat Pump | JOHNSON CONTROLS | HRCU-A-CB (Split System: Heat Pump with Remote Outdoor Unit-Air-Source) | HMH72B341 |  |  | XAFC48FXXN1+TXV | TMLE120C16MP11 | [7 empty] | 25400 | 3360000% |  | 17 | 9.5 | 8.5 | 32400 | 23600 | 72.84% | 2.08 | Residential | 700 | Yes | 2.8 | Yes
211398356 | Central Heat Pump | JOHNSON CONTROLS | HRCU-A-CB (Split System: Heat Pump with Remote Outdoor Unit-Air-Source) | HMH72B341 |  |  | XAHD48FXXN1+TXV | TM8E100C16MP11 | [7 empty] | 24800 | 3280000% |  | 16.5 | 9.5 | 8.5 | 31600 | 23200 | 73.42% | 2.02 | Residential | 682.5 | Yes | 2.73 | Yes
211398472 | Central Heat Pump | JOHNSON CONTROLS | HRCU-A-CB (Split System: Heat Pump with Remote Outdoor Unit-Air-Source) | HMH72B341 |  |  | XAFD48FXXN1+TXV | TM8E100C16MP11 | [7 empty] | 25400 | 3360000% |  | 17 | 9.5 | 8.5 | 32400 | 23600 | 72.84% | 2.08 | Residential | 700 | Yes | 2.8 | Yes
211386002 | Central Heat Pump | JOHNSON CONTROLS | HRCU-A-CB (Split System: Heat Pump with Remote Outdoor Unit-Air-Source) | HMH72B341 |  |  | XAFC48FBCN1 | TM8E080B12MP11 | [7 empty] | 25600 | 3340000% |  | 17 | 9 | 8.5 | 32400 | 23800 | 73.46% | 2.04 | Residential | 695 | Yes | 2.78 | Yes
211386211 | Central Heat Pump | JOHNSON CONTROLS | HRCU-A-CB (Split System: Heat Pump with Remote Outdoor Unit-Air-Source) | HMH72B341 |  |  | XAHC48FXXN1+TXV | TL9E080C16UH11 | [7 empty] | 25200 | 3320000% |  | 16 | 9 | 8.5 | 32400 | 23600 | 72.84% | 2.04 | Residential | 692.5 | Yes | 2.77 | Yes
211386663 | Central Heat Pump | JOHNSON CONTROLS | HRCU-A-CB (Split System: Heat Pump with Remote Outdoor Unit-Air-Source) | HMH72B341 |  |  | JHVTC42FBCC2N1 | [8 empty] | 25000 | 3400000% |  | 17.5 | 10 | 8.5 | 32400 | 23400 | 72.22% | 2.12 | Residential | 707.5 | Yes | 2.83 | Yes
211386845 | Central Heat Pump | JOHNSON CONTROLS | HRCU-A-CB (Split System: Heat Pump with Remote Outdoor Unit-Air-Source) | HMH72B341 |  |  | XAFC36DXXN1+TXV | TM9Y080C16MP11 | [7 empty] | 25800 | 3400000% |  | 18.5 | 9.5 | 8.5 | 34000 | 24400 | 71.76% | 2.08 | Residential | 707.5 | Yes | 2.83 | Yes
211392159 | Central Heat Pump | JOHNSON CONTROLS | HRCU-A-CB (Split System: Heat Pump with Remote Outdoor Unit-Air-Source) | HMH72B341 |  |  | XAHC36DXXN1+TXV | TMLE080B12MP11 | [7 empty] | 25000 | 3340000% |  | 17.5 | 9.5 | 8.5 | 33200 | 23400 | 70.48% | 2.02 | Residential | 695 | Yes | 2.78 | Yes
211392613 | Central Heat Pump | JOHNSON CONTROLS | HRCU-A-CB (Split System: Heat Pump with Remote Outdoor Unit-Air-Source) | HMH72B341 |  |  | XAFB36DXXN1+TXV | TM8E060A12MP11 | [7 empty] | 25400 | 3400000% |  | 18 | 10 | 8.5 | 33800 | 23800 | 70.41% | 2.06 | Residential | 707.5 | Yes | 2.83 | Yes
211392643 | Central Heat Pump | JOHNSON CONTROLS | HRCU-A-CB (Split System: Heat Pump with Remote Outdoor Unit-Air-Source) | HMH72B341 |  |  | XAFB36DBCN1 | TM8E060A12MP11 | [7 empty] | 25400 | 3400000% |  | 18 | 10 | 8.5 | 33800 | 23800 | 70.41% | 2.06 | Residential | 707.5 | Yes | 2.83 | Yes
211392979 | Central Heat Pump | JOHNSON CONTROLS | HRCU-A-CB (Split System: Heat Pump with Remote Outdoor Unit-Air-Source) | HMH72B341 |  |  | XAHC36DXXN1+TXV | TL9E100C20UH11 | [7 empty] | 25600 | 3400000% |  | 16.5 | 9.5 | 8.5 | 34000 | 24600 | 72.35% | 2.08 | Residential | 707.5 | Yes | 2.83 | Yes
211393363 | Central Heat Pump | JOHNSON CONTROLS | HRCU-A-CB (Split System: Heat Pump with Remote Outdoor Unit-Air-Source) | HMH72B341 |  |  | XAFC36DXXN1+TXV | TL8E100C20UH11 | [7 empty] | 25400 | 3400000% |  | 17.5 | 10 | 8.5 | 34000 | 24000 | 70.59% | 2.12 | Residential | 707.5 | Yes | 2.83 | Yes
211393683 | Central Heat Pump | JOHNSON CONTROLS | HRCU-A-CB (Split System: Heat Pump with Remote Outdoor Unit-Air-Source) | HMH72B341 |  |  | XAFA30DXXN1+TXV | TM8V060A12MP12 | [7 empty] | 25800 | 3400000% |  | 17 | 9.5 | 8.5 | 34000 | 24200 | 71.18% | 2.04 | Residential | 707.5 | Yes | 2.83 | Yes
211393833 | Central Heat Pump | JOHNSON CONTROLS | HRCU-A-CB (Split System: Heat Pump with Remote Outdoor Unit-Air-Source) | HMH72B341 |  |  | XAFD48FXXN1+TXV | TM9Y120D20MP11 | [7 empty] | 25400 | 3400000% |  | 16.5 | 9.5 | 8.5 | 32400 | 23800 | 73.46% | 2.08 | Residential | 707.5 | Yes | 2.83 | Yes
211387590 | Central Heat Pump | JOHNSON CONTROLS | HRCU-A-CB (Split System: Heat Pump with Remote Outdoor Unit-Air-Source) | HMH72B341 |  |  | XAHC36DBCN1 | TM9V080C16MP12 | [7 empty] | 25000 | 3340000% |  | 17 | 9.5 | 8.5 | 33200 | 23400 | 70.48% | 2.04 | Residential | 695 | Yes | 2.78 | Yes
211387638 | Central Heat Pump | JOHNSON CONTROLS | HRCU-A-CB (Split System: Heat Pump with Remote Outdoor Unit-Air-Source) | HMH72B341 |  |  | XAFC36DXXN1+TXV | TP9C080C16MP13 | [7 empty] | 25400 | 3400000% |  | 17.5 | 10 | 8.5 | 33800 | 23800 | 70.41% | 2.08 | Residential | 707.5 | Yes | 2.83 | Yes
211387706 | Central Heat Pump | JOHNSON CONTROLS | HRCU-A-CB (Split System: Heat Pump with Remote Outdoor Unit-Air-Source) | HMH72B341 |  |  | XAHC36DBCN1 | TM9V080B12MP12 | [7 empty] | 25000 | 3320000% |  | 17 | 9.5 | 8.5 | 33200 | 23400 | 70.48% | 2.02 | Residential | 692.5 | Yes | 2.77 | Yes
211206848 | Central Heat Pump | JOHNSON CONTROLS | HRCU-A-CB (Split System: Heat Pump with Remote Outdoor Unit-Air-Source) | HL20B2421 |  |  | XAMB24DE1N1+CC | TM8V080B12MP12 | [7 empty] | 23000 | 2240000% |  | 18 | 12 | 8.5 | 23600 | 18400 | 77.97% | 1.92 | Residential | 467.5 | Yes | 1.87 | Both
211206900 | Central Heat Pump | JOHNSON CONTROLS | HRCU-A-CB (Split System: Heat Pump with Remote Outdoor Unit-Air-Source) | HL20B3621 |  |  | XAMB36DE2N1+CC | TPLC080B12MP13 | [7 empty] | 34600 | 3260000% |  | 18 | 11.7 | 8.5 | 34400 | 29600 | 86.05% | 1.94 | Residential | 680 | Yes | 2.72 | Both
211388031 | Central Heat Pump | JOHNSON CONTROLS | HRCU-A-CB (Split System: Heat Pump with Remote Outdoor Unit-Air-Source) | HMH72B341 |  |  | XAHC36DXXN1+TXV | TM9V060B12MP12 | [7 empty] | 25200 | 3320000% |  | 17 | 9.5 | 8.5 | 33400 | 23800 | 71.26% | 2 | Residential | 692.5 | Yes | 2.77 | Yes
211388667 | Central Heat Pump | JOHNSON CONTROLS | HRCU-A-CB (Split System: Heat Pump with Remote Outdoor Unit-Air-Source) | HMH72B341 |  |  | XAHC36DXXN1+TXV | TM9E080C16MP12 | [7 empty] | 25600 | 3400000% |  | 17.5 | 9.5 | 8.5 | 34000 | 24400 | 71.76% | 2.06 | Residential | 707.5 | Yes | 2.83 | Yes
211388726 | Central Heat Pump | JOHNSON CONTROLS | HRCU-A-CB (Split System: Heat Pump with Remote Outdoor Unit-Air-Source) | HMH72B341 |  |  | XAFC36DBCN1 | TM9E080C16MP12 | [7 empty] | 25200 | 3400000% |  | 18 | 10 | 8.5 | 33600 | 23800 | 70.83% | 2.08 | Residential | 707.5 | Yes | 2.83 | Yes
211388853 | Central Heat Pump | JOHNSON CONTROLS | HRCU-A-CB (Split System: Heat Pump with Remote Outdoor Unit-Air-Source) | HMH72B341 |  |  | XAFC36DBCN1 | TM9E080B12MP12 | [7 empty] | 25800 | 3400000% |  | 17.5 | 9.5 | 8.5 | 34000 | 24400 | 71.76% | 2.06 | Residential | 707.5 | Yes | 2.83 | Yes
211393272 | Central Heat Pump | JOHNSON CONTROLS | HRCU-A-CB (Split System: Heat Pump with Remote Outdoor Unit-Air-Source) | HMH72B341 |  |  | XAUB36DXXN1+TXV | TL9E060B12UH11 | [7 empty] | 25000 | 3340000% |  | 17.5 | 10 | 8.5 | 33000 | 23200 | 70.3% | 2.02 | Residential | 695 | Yes | 2.78 | Yes
211394674 | Central Heat Pump | JOHNSON CONTROLS | HRCU-A-CB (Split System: Heat Pump with Remote Outdoor Unit-Air-Source) | HMH72B341 |  |  | XAUC48FXXN1+TXV | TP9C100C20MP13 | [7 empty] | 25800 | 3400000% |  | 16.5 | 9 | 8.5 | 33000 | 24200 | 73.33% | 2.1 | Residential | 707.5 | Yes | 2.83 | Yes
211389371 | Central Heat Pump | JOHNSON CONTROLS | HRCU-A-CB (Split System: Heat Pump with Remote Outdoor Unit-Air-Source) | HMH72B341 |  |  | XAFC36DXXN1+TXV | TM8Y120C20MP11 | [7 empty] | 25200 | 3400000% |  | 17.5 | 10 | 8.5 | 33800 | 23800 | 70.41% | 2.1 | Residential | 707.5 | Yes | 2.83 | Yes
211389628 | Central Heat Pump | JOHNSON CONTROLS | HRCU-A-CB (Split System: Heat Pump with Remote Outdoor Unit-Air-Source) | HMH72B341 |  |  | XAHC36DBCN1 | TM8Y080B12MP11 | [7 empty] | 24800 | 3320000% |  | 17.5 | 9.5 | 8.5 | 32800 | 23200 | 70.73% | 2.02 | Residential | 692.5 | Yes | 2.77 | Yes
211391273 | Central Heat Pump | JOHNSON CONTROLS | HRCU-A-CB (Split System: Heat Pump with Remote Outdoor Unit-Air-Source) | HMH72B341 |  |  | XAHC36DBCN1 | TMLE120C16MP11 | [7 empty] | 24800 | 3360000% |  | 17.5 | 10 | 8.5 | 33000 | 23200 | 70.3% | 2.04 | Residential | 700 | Yes | 2.8 | Yes
211391452 | Central Heat Pump | JOHNSON CONTROLS | HRCU-A-CB (Split System: Heat Pump with Remote Outdoor Unit-Air-Source) | HMH72B341 |  |  | XAHC36DBCN1 | TMLE100C16MP11 | [7 empty] | 24800 | 3360000% |  | 17.5 | 10 | 8.5 | 33000 | 23200 | 70.3% | 2.04 | Residential | 700 | Yes | 2.8 | Yes
211391684 | Central Heat Pump | JOHNSON CONTROLS | HRCU-A-CB (Split System: Heat Pump with Remote Outdoor Unit-Air-Source) | HMH72B341 |  |  | XAHB36DXXN1+TXV | TMLE100B12MP11 | [7 empty] | 25000 | 3320000% |  | 17.5 | 9.5 | 8.5 | 33000 | 23400 | 70.91% | 2.02 | Residential | 692.5 | Yes | 2.77 | Yes
211391784 | Central Heat Pump | JOHNSON CONTROLS | HRCU-A-CB (Split System: Heat Pump with Remote Outdoor Unit-Air-Source) | HMH72B341 |  |  | XAFC36DBCN1 | TMLE100B12MP11 | [7 empty] | 25400 | 3400000% |  | 18 | 10 | 8.5 | 33800 | 23800 | 70.41% | 2.06 | Residential | 707.5 | Yes | 2.83 | Yes
211392020 | Central Heat Pump | JOHNSON CONTROLS | HRCU-A-CB (Split System: Heat Pump with Remote Outdoor Unit-Air-Source) | HMH72B341 |  |  | XAHC36DBCN1 | TMLE080C16MP11 | [7 empty] | 24600 | 3360000% |  | 17.5 | 10 | 8.5 | 32800 | 23200 | 70.73% | 2.04 | Residential | 700 | Yes | 2.8 | Yes
211392059 | Central Heat Pump | JOHNSON CONTROLS | HRCU-A-CB (Split System: Heat Pump with Remote Outdoor Unit-Air-Source) | HMH72B341 |  |  | XAFC36DXXN1+TXV | TM8E080C16MP11 | [7 empty] | 25200 | 3400000% |  | 17 | 10 | 8.5 | 33600 | 23600 | 70.24% | 2.08 | Residential | 707.5 | Yes | 2.83 | Yes
211392445 | Central Heat Pump | JOHNSON CONTROLS | HRCU-A-CB (Split System: Heat Pump with Remote Outdoor Unit-Air-Source) | HMH72B341 |  |  | XAFB36DBCN1 | TMLE080B12MP11 | [7 empty] | 25800 | 3400000% |  | 18 | 9.5 | 8.5 | 34000 | 24400 | 71.76% | 2.06 | Residential | 707.5 | Yes | 2.83 | Yes
211392779 | Central Heat Pump | JOHNSON CONTROLS | HRCU-A-CB (Split System: Heat Pump with Remote Outdoor Unit-Air-Source) | HMH72B341 |  |  | XAHB36DBCN1 | TM8E040A12MP11 | [7 empty] | 24800 | 3320000% |  | 17.5 | 9.5 | 8.5 | 33000 | 23200 | 70.3% | 2.02 | Residential | 692.5 | Yes | 2.77 | Yes
211393163 | Central Heat Pump | JOHNSON CONTROLS | HRCU-A-CB (Split System: Heat Pump with Remote Outdoor Unit-Air-Source) | HMH72B341 |  |  | XAHC36DBCN1 | TL9E060B12UH11 | [7 empty] | 24400 | 3280000% |  | 17.5 | 9.5 | 8.5 | 32400 | 22800 | 70.37% | 1.98 | Residential | 682.5 | Yes | 2.73 | Yes
211393331 | Central Heat Pump | JOHNSON CONTROLS | HRCU-A-CB (Split System: Heat Pump with Remote Outdoor Unit-Air-Source) | HMH72B341 |  |  | XAHC36DBCN1 | TL8E100C20UH11 | [7 empty] | 25600 | 3400000% |  | 17 | 9.5 | 8.5 | 34000 | 24400 | 71.76% | 2.1 | Residential | 707.5 | Yes | 2.83 | Yes
211393556 | Central Heat Pump | JOHNSON CONTROLS | HRCU-A-CB (Split System: Heat Pump with Remote Outdoor Unit-Air-Source) | HMH72B341 |  |  | XAFB36DBCN1 | TL8E060A12UH11 | [7 empty] | 25400 | 3400000% |  | 18 | 10 | 8.5 | 33800 | 23800 | 70.41% | 2.06 | Residential | 707.5 | Yes | 2.83 | Yes
211394058 | Central Heat Pump | JOHNSON CONTROLS | HRCU-A-CB (Split System: Heat Pump with Remote Outdoor Unit-Air-Source) | HMH72B341 |  |  | XAFD48FXXN1+TXV | TM9Y080C16MP11 | [7 empty] | 25400 | 3340000% |  | 17.5 | 9.5 | 8.5 | 32400 | 23600 | 72.84% | 2.06 | Residential | 695 | Yes | 2.78 | Yes
211394101 | Central Heat Pump | JOHNSON CONTROLS | HRCU-A-CB (Split System: Heat Pump with Remote Outdoor Unit-Air-Source) | HMH72B341 |  |  | XAFC48FBCN1 | TM9Y080C16MP11 | [7 empty] | 25800 | 3380000% |  | 17.5 | 9 | 8.5 | 32800 | 24200 | 73.78% | 2.06 | Residential | 705 | Yes | 2.82 | Yes
211394615 | Central Heat Pump | JOHNSON CONTROLS | HRCU-A-CB (Split System: Heat Pump with Remote Outdoor Unit-Air-Source) | HMH72B341 |  |  | XAFC48FXXN1+TXV | TP9C100C20MP13 | [7 empty] | 25800 | 3400000% |  | 16.5 | 9 | 8.5 | 33000 | 24200 | 73.33% | 2.1 | Residential | 707.5 | Yes | 2.83 | Yes
211395796 | Central Heat Pump | JOHNSON CONTROLS | HRCU-A-CB (Split System: Heat Pump with Remote Outdoor Unit-Air-Source) | HMH72B341 |  |  | XAHC48FBCN1 | TP9C060B12MP13 | [7 empty] | 25200 | 3240000% |  | 16 | 9 | 8.5 | 32000 | 23400 | 73.12% | 2 | Residential | 675 | Yes | 2.7 | Yes
211395844 | Central Heat Pump | JOHNSON CONTROLS | HRCU-A-CB (Split System: Heat Pump with Remote Outdoor Unit-Air-Source) | HMH72B341 |  |  | XAFC48FXXN1+TXV | TP9C060B12MP13 | [7 empty] | 25600 | 3300000% |  | 16.5 | 9 | 8.5 | 32400 | 24000 | 74.07% | 2.04 | Residential | 687.5 | Yes | 2.75 | Yes
211396137 | Central Heat Pump | JOHNSON CONTROLS | HRCU-A-CB (Split System: Heat Pump with Remote Outdoor Unit-Air-Source) | HMH72B341 |  |  | XAFD48FBCN1 | TM9E080C16MP12 | [7 empty] | 26000 | 3400000% |  | 17 | 9 | 8.5 | 33400 | 24600 | 73.65% | 2.08 | Residential | 707.5 | Yes | 2.83 | Yes
211396346 | Central Heat Pump | JOHNSON CONTROLS | HRCU-A-CB (Split System: Heat Pump with Remote Outdoor Unit-Air-Source) | HMH72B341 |  |  | XAHC48FBCN1 | TM9E060B12MP12 | [7 empty] | 25200 | 3240000% |  | 16 | 9 | 8.5 | 32000 | 23600 | 73.75% | 2 | Residential | 675 | Yes | 2.7 | Yes
211396389 | Central Heat Pump | JOHNSON CONTROLS | HRCU-A-CB (Split System: Heat Pump with Remote Outdoor Unit-Air-Source) | HMH72B341 |  |  | XAFC48FBCN1 | TM9E060B12MP12 | [7 empty] | 25800 | 3320000% |  | 16.5 | 9 | 8.5 | 32600 | 24000 | 73.62% | 2.02 | Residential | 692.5 | Yes | 2.77 | Yes
211396900 | Central Heat Pump | JOHNSON CONTROLS | HRCU-A-CB (Split System: Heat Pump with Remote Outdoor Unit-Air-Source) | HMH72B341 |  |  | XAFC48FXXN1+TXV | TM8Y100C16MP11 | [7 empty] | 25800 | 3400000% |  | 17.5 | 9 | 8.5 | 33200 | 24400 | 73.49% | 2.08 | Residential | 707.5 | Yes | 2.83 | Yes
211397591 | Central Heat Pump | JOHNSON CONTROLS | HRCU-A-CB (Split System: Heat Pump with Remote Outdoor Unit-Air-Source) | HMH72B341 |  |  | XAFD48FXXN1+TXV | TPLC100C16MP13 | [7 empty] | 25800 | 3400000% |  | 16.5 | 9 | 8.5 | 33000 | 24400 | 73.94% | 2.1 | Residential | 707.5 | Yes | 2.83 | Yes
211398170 | Central Heat Pump | JOHNSON CONTROLS | HRCU-A-CB (Split System: Heat Pump with Remote Outdoor Unit-Air-Source) | HMH72B341 |  |  | XAHC48FXXN1+TXV | TMLE120C16MP11 | [7 empty] | 24800 | 3300000% |  | 17 | 9.5 | 8.5 | 31600 | 23200 | 73.42% | 2.04 | Residential | 687.5 | Yes | 2.75 | Yes
211398201 | Central Heat Pump | JOHNSON CONTROLS | HRCU-A-CB (Split System: Heat Pump with Remote Outdoor Unit-Air-Source) | HMH72B341 |  |  | XAHC48FBCN1 | TMLE120C16MP11 | [7 empty] | 24800 | 3300000% |  | 17 | 9.5 | 8.5 | 31600 | 23200 | 73.42% | 2.04 | Residential | 687.5 | Yes | 2.75 | Yes
211398478 | Central Heat Pump | JOHNSON CONTROLS | HRCU-A-CB (Split System: Heat Pump with Remote Outdoor Unit-Air-Source) | HMH72B341 |  |  | XAFD48FXXN1+TXV | TMLE100C16MP11 | [7 empty] | 25400 | 3360000% |  | 17 | 9.5 | 8.5 | 32400 | 23600 | 72.84% | 2.08 | Residential | 700 | Yes | 2.8 | Yes
211398635 | Central Heat Pump | JOHNSON CONTROLS | HRCU-A-CB (Split System: Heat Pump with Remote Outdoor Unit-Air-Source) | HMH72B341 |  |  | XAHC48FBCN1 | TM8E100B12MP11 | [7 empty] | 25000 | 3260000% |  | 17 | 9 | 8.5 | 31800 | 23200 | 72.96% | 2.02 | Residential | 680 | Yes | 2.72 | Yes
211393878 | Central Heat Pump | JOHNSON CONTROLS | HRCU-A-CB (Split System: Heat Pump with Remote Outdoor Unit-Air-Source) | HMH72B341 |  |  | XAHD48FBCN1 | TM9Y100C16MP11 | [7 empty] | 25200 | 3320000% |  | 15.5 | 9 | 8.5 | 32400 | 23600 | 72.84% | 2.02 | Residential | 692.5 | Yes | 2.77 | Yes
211394013 | Central Heat Pump | JOHNSON CONTROLS | HRCU-A-CB (Split System: Heat Pump with Remote Outdoor Unit-Air-Source) | HMH72B341 |  |  | XAHD48FBCN1 | TM9Y080C16MP11 | [7 empty] | 25000 | 3280000% |  | 17 | 9 | 8.5 | 31800 | 23200 | 72.96% | 2.02 | Residential | 682.5 | Yes | 2.73 | Yes
211394028 | Central Heat Pump | JOHNSON CONTROLS | HRCU-A-CB (Split System: Heat Pump with Remote Outdoor Unit-Air-Source) | HMH72B341 |  |  | XAHC48FXXN1+TXV | TM9Y080C16MP11 | [7 empty] | 25200 | 3320000% |  | 17 | 9 | 8.5 | 32400 | 23600 | 72.84% | 2.02 | Residential | 692.5 | Yes | 2.77 | Yes
211394043 | Central Heat Pump | JOHNSON CONTROLS | HRCU-A-CB (Split System: Heat Pump with Remote Outdoor Unit-Air-Source) | HMH72B341 |  |  | XAHC48FBCN1 | TM9Y080C16MP11 | [7 empty] | 25200 | 3320000% |  | 17 | 9 | 8.5 | 32400 | 23600 | 72.84% | 2.02 | Residential | 692.5 | Yes | 2.77 | Yes
211394228 | Central Heat Pump | JOHNSON CONTROLS | HRCU-A-CB (Split System: Heat Pump with Remote Outdoor Unit-Air-Source) | HMH72B341 |  |  | XAFC48FXXN1+TXV | TM9Y060B12MP11 | [7 empty] | 25800 | 3320000% |  | 16.5 | 9 | 8.5 | 32600 | 24000 | 73.62% | 2.02 | Residential | 692.5 | Yes | 2.77 | Yes
211394715 | Central Heat Pump | JOHNSON CONTROLS | HRCU-A-CB (Split System: Heat Pump with Remote Outdoor Unit-Air-Source) | HMH72B341 |  |  | XAHD48FXXN1+TXV | TP9C100C16MP13 | [7 empty] | 24800 | 3300000% |  | 16 | 9 | 8.5 | 31800 | 23200 | 72.96% | 2.04 | Residential | 687.5 | Yes | 2.75 | Yes
211396234 | Central Heat Pump | JOHNSON CONTROLS | HRCU-A-CB (Split System: Heat Pump with Remote Outdoor Unit-Air-Source) | HMH72B341 |  |  | XAHC48FBCN1 | TM9E080B12MP12 | [7 empty] | 25000 | 3260000% |  | 16.5 | 9 | 8.5 | 31800 | 23400 | 73.58% | 2 | Residential | 680 | Yes | 2.72 | Yes
211397270 | Central Heat Pump | JOHNSON CONTROLS | HRCU-A-CB (Split System: Heat Pump with Remote Outdoor Unit-Air-Source) | HMH72B341 |  |  | XAHD48FXXN1+TXV | TPLC100C16MP13 | [7 empty] | 25200 | 3360000% |  | 16 | 9 | 8.5 | 32400 | 23800 | 73.46% | 2.06 | Residential | 700 | Yes | 2.8 | Yes
211397705 | Central Heat Pump | JOHNSON CONTROLS | HRCU-A-CB (Split System: Heat Pump with Remote Outdoor Unit-Air-Source) | HMH72B341 |  |  | XAFC48FXXN1+TXV | TM8V100C16MP12 | [7 empty] | 25800 | 3400000% |  | 16.5 | 9 | 8.5 | 33200 | 24400 | 73.49% | 2.1 | Residential | 707.5 | Yes | 2.83 | Yes
211396601 | Central Heat Pump | JOHNSON CONTROLS | HRCU-A-CB (Split System: Heat Pump with Remote Outdoor Unit-Air-Source) | HMH72B341 |  |  | XAFD48FXXN1+TXV | TM8Y100C20MP11 | [7 empty] | 25600 | 3400000% |  | 16.5 | 9.5 | 8.5 | 33000 | 24200 | 73.33% | 2.1 | Residential | 707.5 | Yes | 2.83 | Yes
211396617 | Central Heat Pump | JOHNSON CONTROLS | HRCU-A-CB (Split System: Heat Pump with Remote Outdoor Unit-Air-Source) | HMH72B341 |  |  | XAFD48FBCN1 | TM8Y120C20MP11 | [7 empty] | 25600 | 3400000% |  | 16.5 | 9.5 | 8.5 | 33000 | 24200 | 73.33% | 2.1 | Residential | 707.5 | Yes | 2.83 | Yes
211396870 | Central Heat Pump | JOHNSON CONTROLS | HRCU-A-CB (Split System: Heat Pump with Remote Outdoor Unit-Air-Source) | HMH72B341 |  |  | XAFD48FBCN1 | TM8Y100C16MP11 | [7 empty] | 25800 | 3400000% |  | 17.5 | 9 | 8.5 | 33200 | 24400 | 73.49% | 2.08 | Residential | 707.5 | Yes | 2.83 | Yes
211397053 | Central Heat Pump | JOHNSON CONTROLS | HRCU-A-CB (Split System: Heat Pump with Remote Outdoor Unit-Air-Source) | HMH72B341 |  |  | XAHC48FXXN1+TXV | TM8V120C20MP12 | [7 empty] | 25200 | 3380000% |  | 16.5 | 9 | 8.5 | 32400 | 23800 | 73.46% | 2.06 | Residential | 705 | Yes | 2.82 | Yes
211397838 | Central Heat Pump | JOHNSON CONTROLS | HRCU-A-CB (Split System: Heat Pump with Remote Outdoor Unit-Air-Source) | HMH72B341 |  |  | XAFC48FBCN1 | TMLV100C16MP12 | [7 empty] | 25800 | 3400000% |  | 16.5 | 9 | 8.5 | 33200 | 24400 | 73.49% | 2.1 | Residential | 707.5 | Yes | 2.83 | Yes
211398625 | Central Heat Pump | JOHNSON CONTROLS | HRCU-A-CB (Split System: Heat Pump with Remote Outdoor Unit-Air-Source) | HMH72B341 |  |  | XAHC48FXXN1+TXV | TMLE100B12MP11 | [7 empty] | 25000 | 3260000% |  | 17 | 9 | 8.5 | 31800 | 23200 | 72.96% | 2.02 | Residential | 680 | Yes | 2.72 | Yes
211398457 | Central Heat Pump | JOHNSON CONTROLS | HRCU-A-CB (Split System: Heat Pump with Remote Outdoor Unit-Air-Source) | HMH72B341 |  |  | XAHC48FBCN1 | TMLE100C16MP11 | [7 empty] | 24800 | 3300000% |  | 17 | 9.5 | 8.5 | 31800 | 23200 | 72.96% | 2.04 | Residential | 687.5 | Yes | 2.75 | Yes
211398792 | Central Heat Pump | JOHNSON CONTROLS | HRCU-A-CB (Split System: Heat Pump with Remote Outdoor Unit-Air-Source) | HMH72B341 |  |  | XAHD48FBCN1 | TMLE080C16MP11 | [7 empty] | 24800 | 3280000% |  | 16.5 | 9.5 | 8.5 | 31600 | 23000 | 72.78% | 2.02 | Residential | 682.5 | Yes | 2.73 | Yes
211398859 | Central Heat Pump | JOHNSON CONTROLS | HRCU-A-CB (Split System: Heat Pump with Remote Outdoor Unit-Air-Source) | HMH72B341 |  |  | XAFD48FXXN1+TXV | TM8E080C16MP11 | [7 empty] | 25200 | 3340000% |  | 17 | 9.5 | 8.5 | 32200 | 23400 | 72.67% | 2.06 | Residential | 695 | Yes | 2.78 | Yes
211397909 | Central Heat Pump | JOHNSON CONTROLS | HRCU-A-CB (Split System: Heat Pump with Remote Outdoor Unit-Air-Source) | HMH72B341 |  |  | XAUC48FXXN1+TXV | TPLC100C16MP13 | [7 empty] | 25800 | 3400000% |  | 16.5 | 9 | 8.5 | 33200 | 24400 | 73.49% | 2.1 | Residential | 707.5 | Yes | 2.83 | Yes
211398318 | Central Heat Pump | JOHNSON CONTROLS | HRCU-A-CB (Split System: Heat Pump with Remote Outdoor Unit-Air-Source) | HMH72B341 |  |  | XAUC48FXXN1+TXV | TM8E120C16MP11 | [7 empty] | 25400 | 3360000% |  | 17 | 9.5 | 8.5 | 32400 | 23600 | 72.84% | 2.08 | Residential | 700 | Yes | 2.8 | Yes
211397853 | Central Heat Pump | JOHNSON CONTROLS | HRCU-A-CB (Split System: Heat Pump with Remote Outdoor Unit-Air-Source) | HMH72B341 |  |  | XAUC48FXXN1+TXV | TMLV100C16MP12 | [7 empty] | 25800 | 3400000% |  | 16.5 | 9 | 8.5 | 33200 | 24400 | 73.49% | 2.1 | Residential | 707.5 | Yes | 2.83 | Yes
211398087 | Central Heat Pump | JOHNSON CONTROLS | HRCU-A-CB (Split System: Heat Pump with Remote Outdoor Unit-Air-Source) | HMH72B341 |  |  | XAUC48FXXN1+TXV | TPLC080B12MP13 | [7 empty] | 25800 | 3300000% |  | 16 | 9 | 8.5 | 32600 | 24000 | 73.62% | 2.02 | Residential | 687.5 | Yes | 2.75 | Yes
211386074 | Central Heat Pump | JOHNSON CONTROLS | HRCU-A-CB (Split System: Heat Pump with Remote Outdoor Unit-Air-Source) | HMH72B341 |  |  | XAHD48FBCN1 | TL9E100C20UH11 | [7 empty] | 25000 | 3340000% |  | 15.5 | 9 | 8.5 | 32000 | 23400 | 73.12% | 2.04 | Residential | 695 | Yes | 2.78 | Yes
211386238 | Central Heat Pump | JOHNSON CONTROLS | HRCU-A-CB (Split System: Heat Pump with Remote Outdoor Unit-Air-Source) | HMH72B341 |  |  | XAFD48FXXN1+TXV | TL9E080C16UH11 | [7 empty] | 25600 | 3400000% |  | 16.5 | 9 | 8.5 | 32800 | 24200 | 73.78% | 2.08 | Residential | 707.5 | Yes | 2.83 | Yes
211386441 | Central Heat Pump | JOHNSON CONTROLS | HRCU-A-CB (Split System: Heat Pump with Remote Outdoor Unit-Air-Source) | HMH72B341 |  |  | XAFC48FXXN1+TXV | TL8E100C20UH11 | [7 empty] | 25400 | 3400000% |  | 16.5 | 9.5 | 8.5 | 32400 | 23800 | 73.46% | 2.1 | Residential | 707.5 | Yes | 2.83 | Yes
211386942 | Central Heat Pump | JOHNSON CONTROLS | HRCU-A-CB (Split System: Heat Pump with Remote Outdoor Unit-Air-Source) | HMH72B341 |  |  | XAHB36DBCN1 | TM9Y080B12MP11 | [7 empty] | 24800 | 3300000% |  | 17 | 9.5 | 8.5 | 32800 | 23200 | 70.73% | 2 | Residential | 687.5 | Yes | 2.75 | Yes
211387093 | Central Heat Pump | JOHNSON CONTROLS | HRCU-A-CB (Split System: Heat Pump with Remote Outdoor Unit-Air-Source) | HMH72B341 |  |  | XAHC36DBCN1 | TM9Y060B12MP11 | [7 empty] | 25200 | 3320000% |  | 17.5 | 9.5 | 8.5 | 33400 | 23600 | 70.66% | 2 | Residential | 692.5 | Yes | 2.77 | Yes
211387343 | Central Heat Pump | JOHNSON CONTROLS | HRCU-A-CB (Split System: Heat Pump with Remote Outdoor Unit-Air-Source) | HMH72B341 |  |  | XAFC36DBCN1 | TM9V100C20MP12 | [7 empty] | 26000 | 3400000% |  | 17.5 | 9.5 | 8.5 | 34000 | 24800 | 72.94% | 2.12 | Residential | 707.5 | Yes | 2.83 | Yes
211387629 | Central Heat Pump | JOHNSON CONTROLS | HRCU-A-CB (Split System: Heat Pump with Remote Outdoor Unit-Air-Source) | HMH72B341 |  |  | XAFC36DXXN1+TXV | TM9V080C16MP12 | [7 empty] | 25400 | 3400000% |  | 17.5 | 10 | 8.5 | 33800 | 23800 | 70.41% | 2.08 | Residential | 707.5 | Yes | 2.83 | Yes
211387828 | Central Heat Pump | JOHNSON CONTROLS | HRCU-A-CB (Split System: Heat Pump with Remote Outdoor Unit-Air-Source) | HMH72B341 |  |  | XAFC36DBCN1 | TM9V080B12MP12 | [7 empty] | 25800 | 3400000% |  | 17 | 9.5 | 8.5 | 34000 | 24400 | 71.76% | 2.06 | Residential | 707.5 | Yes | 2.83 | Yes
211388129 | Central Heat Pump | JOHNSON CONTROLS | HRCU-A-CB (Split System: Heat Pump with Remote Outdoor Unit-Air-Source) | HMH72B341 |  |  | XAHB36DXXN1+TXV | TM9V060B12MP12 | [7 empty] | 25000 | 3280000% |  | 17 | 9.5 | 8.5 | 33000 | 23400 | 70.91% | 1.98 | Residential | 682.5 | Yes | 2.73 | Yes
211388177 | Central Heat Pump | JOHNSON CONTROLS | HRCU-A-CB (Split System: Heat Pump with Remote Outdoor Unit-Air-Source) | HMH72B341 |  |  | XAHB36DBCN1 | TP9C060B12MP13 | [7 empty] | 25000 | 3280000% |  | 17 | 9.5 | 8.5 | 33000 | 23400 | 70.91% | 1.98 | Residential | 682.5 | Yes | 2.73 | Yes
211388478 | Central Heat Pump | JOHNSON CONTROLS | HRCU-A-CB (Split System: Heat Pump with Remote Outdoor Unit-Air-Source) | HMH72B341 |  |  | XAHB36DBCN1 | TM9V040A10MP12 | [7 empty] | 24800 | 3240000% |  | 16.5 | 9.5 | 8.5 | 32600 | 23000 | 70.55% | 1.96 | Residential | 675 | Yes | 2.7 | Yes
211388797 | Central Heat Pump | JOHNSON CONTROLS | HRCU-A-CB (Split System: Heat Pump with Remote Outdoor Unit-Air-Source) | HMH72B341 |  |  | XAHB36DXXN1+TXV | TM9E080B12MP12 | [7 empty] | 25000 | 3320000% |  | 17 | 9.5 | 8.5 | 33200 | 23400 | 70.48% | 2 | Residential | 692.5 | Yes | 2.77 | Yes
211388962 | Central Heat Pump | JOHNSON CONTROLS | HRCU-A-CB (Split System: Heat Pump with Remote Outdoor Unit-Air-Source) | HMH72B341 |  |  | XAHC36DBCN1 | TM9E060B12MP12 | [7 empty] | 25200 | 3340000% |  | 17 | 9.5 | 8.5 | 33400 | 23800 | 71.26% | 2 | Residential | 695 | Yes | 2.78 | Yes
211389550 | Central Heat Pump | JOHNSON CONTROLS | HRCU-A-CB (Split System: Heat Pump with Remote Outdoor Unit-Air-Source) | HMH72B341 |  |  | XAFC36DXXN1+TXV | TM8Y080C16MP11 | [7 empty] | 25400 | 3400000% |  | 18.5 | 10 | 8.5 | 34000 | 24000 | 70.59% | 2.1 | Residential | 707.5 | Yes | 2.83 | Yes
211389564 | Central Heat Pump | JOHNSON CONTROLS | HRCU-A-CB (Split System: Heat Pump with Remote Outdoor Unit-Air-Source) | HMH72B341 |  |  | XAFC36DBCN1 | TM8Y100C16MP11 | [7 empty] | 25400 | 3400000% |  | 18.5 | 10 | 8.5 | 34000 | 24000 | 70.59% | 2.1 | Residential | 707.5 | Yes | 2.83 | Yes
211390002 | Central Heat Pump | JOHNSON CONTROLS | HRCU-A-CB (Split System: Heat Pump with Remote Outdoor Unit-Air-Source) | HMH72B341 |  |  | XAHC36DBCN1 | TM8V100C16MP12 | [7 empty] | 25600 | 3400000% |  | 17 | 9.5 | 8.5 | 34000 | 24600 | 72.35% | 2.08 | Residential | 707.5 | Yes | 2.83 | Yes
211386031 | Central Heat Pump | JOHNSON CONTROLS | HRCU-A-CB (Split System: Heat Pump with Remote Outdoor Unit-Air-Source) | HMH72B341 |  |  | XAFC48FBCN1 | TMLE080B12MP11 | [7 empty] | 25600 | 3340000% |  | 17 | 9 | 8.5 | 32400 | 23800 | 73.46% | 2.04 | Residential | 695 | Yes | 2.78 | Yes
211386130 | Central Heat Pump | JOHNSON CONTROLS | HRCU-A-CB (Split System: Heat Pump with Remote Outdoor Unit-Air-Source) | HMH72B341 |  |  | XAFD48FBCN1 | TL9E100C20UH11 | [7 empty] | 25400 | 3400000% |  | 16 | 9.5 | 8.5 | 32400 | 23800 | 73.46% | 2.08 | Residential | 707.5 | Yes | 2.83 | Yes
211387041 | Central Heat Pump | JOHNSON CONTROLS | HRCU-A-CB (Split System: Heat Pump with Remote Outdoor Unit-Air-Source) | HMH72B341 |  |  | XAUB36DXXN1+TXV | TM9Y080B12MP11 | [7 empty] | 25800 | 3400000% |  | 18 | 9.5 | 8.5 | 34000 | 24400 | 71.76% | 2.06 | Residential | 707.5 | Yes | 2.83 | Yes
211388381 | Central Heat Pump | JOHNSON CONTROLS | HRCU-A-CB (Split System: Heat Pump with Remote Outdoor Unit-Air-Source) | HMH72B341 |  |  | XAUB36DXXN1+TXV | TP9C060B12MP13 | [7 empty] | 25600 | 3380000% |  | 17 | 9.5 | 8.5 | 34000 | 24200 | 71.18% | 2.04 | Residential | 705 | Yes | 2.82 | Yes
211388771 | Central Heat Pump | JOHNSON CONTROLS | HRCU-A-CB (Split System: Heat Pump with Remote Outdoor Unit-Air-Source) | HMH72B341 |  |  | XAHC36DBCN1 | TM9E080B12MP12 | [7 empty] | 25000 | 3340000% |  | 17 | 9.5 | 8.5 | 33200 | 23400 | 70.48% | 2.02 | Residential | 695 | Yes | 2.78 | Yes
211390511 | Central Heat Pump | JOHNSON CONTROLS | HRCU-A-CB (Split System: Heat Pump with Remote Outdoor Unit-Air-Source) | HMH72B341 |  |  | XAHB36DXXN1+TXV | TM8V080B12MP12 | [7 empty] | 25000 | 3280000% |  | 16.5 | 9.5 | 8.5 | 33000 | 23400 | 70.91% | 1.98 | Residential | 682.5 | Yes | 2.73 | Yes
211390625 | Central Heat Pump | JOHNSON CONTROLS | HRCU-A-CB (Split System: Heat Pump with Remote Outdoor Unit-Air-Source) | HMH72B341 |  |  | XAFC36DXXN1+TXV | TPLC080B12MP13 | [7 empty] | 25600 | 3380000% |  | 17 | 9.5 | 8.5 | 34000 | 24200 | 71.18% | 2.04 | Residential | 705 | Yes | 2.82 | Yes
211390642 | Central Heat Pump | JOHNSON CONTROLS | HRCU-A-CB (Split System: Heat Pump with Remote Outdoor Unit-Air-Source) | HMH72B341 |  |  | XAFC36DBCN1 | TM8V080B12MP12 | [7 empty] | 25600 | 3380000% |  | 17 | 9.5 | 8.5 | 34000 | 24200 | 71.18% | 2.04 | Residential | 705 | Yes | 2.82 | Yes
211390945 | Central Heat Pump | JOHNSON CONTROLS | HRCU-A-CB (Split System: Heat Pump with Remote Outdoor Unit-Air-Source) | HMH72B341 |  |  | XAHB36DBCN1 | TPLC060A12MP13 | [7 empty] | 25200 | 3340000% |  | 16.5 | 9.5 | 8.5 | 33600 | 23800 | 70.83% | 2.02 | Residential | 695 | Yes | 2.78 | Yes
211393953 | Central Heat Pump | JOHNSON CONTROLS | HRCU-A-CB (Split System: Heat Pump with Remote Outdoor Unit-Air-Source) | HMH72B341 |  |  | XAFC48FXXN1+TXV | TM9Y100C16MP11 | [7 empty] | 25800 | 3380000% |  | 17.5 | 9 | 8.5 | 32800 | 24200 | 73.78% | 2.06 | Residential | 705 | Yes | 2.82 | Yes
211390771 | Central Heat Pump | JOHNSON CONTROLS | HRCU-A-CB (Split System: Heat Pump with Remote Outdoor Unit-Air-Source) | HMH72B341 |  |  | XAFB36DBCN1 | TPLC080B12MP13 | [7 empty] | 25400 | 3360000% |  | 17 | 9.5 | 8.5 | 33600 | 23600 | 70.24% | 2.02 | Residential | 700 | Yes | 2.8 | Yes
211390886 | Central Heat Pump | JOHNSON CONTROLS | HRCU-A-CB (Split System: Heat Pump with Remote Outdoor Unit-Air-Source) | HMH72B341 |  |  | XAHB36DXXN1+TXV | TMLV060A12MP12 | [7 empty] | 25200 | 3340000% |  | 16.5 | 9.5 | 8.5 | 33600 | 23800 | 70.83% | 2.02 | Residential | 695 | Yes | 2.78 | Yes
211391771 | Central Heat Pump | JOHNSON CONTROLS | HRCU-A-CB (Split System: Heat Pump with Remote Outdoor Unit-Air-Source) | HMH72B341 |  |  | XAFC36DBCN1 | TM8E100B12MP11 | [7 empty] | 25400 | 3400000% |  | 18 | 10 | 8.5 | 33800 | 23800 | 70.41% | 2.06 | Residential | 707.5 | Yes | 2.83 | Yes
211392256 | Central Heat Pump | JOHNSON CONTROLS | HRCU-A-CB (Split System: Heat Pump with Remote Outdoor Unit-Air-Source) | HMH72B341 |  |  | XAHB36DBCN1 | TM8E080B12MP11 | [7 empty] | 25000 | 3320000% |  | 17 | 9.5 | 8.5 | 33200 | 23400 | 70.48% | 2 | Residential | 692.5 | Yes | 2.77 | Yes
211394469 | Central Heat Pump | JOHNSON CONTROLS | HRCU-A-CB (Split System: Heat Pump with Remote Outdoor Unit-Air-Source) | HMH72B341 |  |  | XAHC48FXXN1+TXV | TM9V100C20MP12 | [7 empty] | 25000 | 3320000% |  | 17 | 9 | 8.5 | 32000 | 23400 | 73.12% | 2.04 | Residential | 692.5 | Yes | 2.77 | Yes
211394887 | Central Heat Pump | JOHNSON CONTROLS | HRCU-A-CB (Split System: Heat Pump with Remote Outdoor Unit-Air-Source) | HMH72B341 |  |  | XAFD48FBCN1 | TP9C100C16MP13 | [7 empty] | 25400 | 3380000% |  | 16.5 | 9.5 | 8.5 | 32400 | 23600 | 72.84% | 2.08 | Residential | 705 | Yes | 2.82 | Yes
211394906 | Central Heat Pump | JOHNSON CONTROLS | HRCU-A-CB (Split System: Heat Pump with Remote Outdoor Unit-Air-Source) | HMH72B341 |  |  | XAFC48FXXN1+TXV | TM9V100C16MP12 | [7 empty] | 25400 | 3380000% |  | 16.5 | 9.5 | 8.5 | 32400 | 23800 | 73.46% | 2.08 | Residential | 705 | Yes | 2.82 | Yes
211395190 | Central Heat Pump | JOHNSON CONTROLS | HRCU-A-CB (Split System: Heat Pump with Remote Outdoor Unit-Air-Source) | HMH72B341 |  |  | XAFD48FXXN1+TXV | TM9V080C16MP12 | [7 empty] | 25400 | 3340000% |  | 16.5 | 9.5 | 8.5 | 32400 | 23600 | 72.84% | 2.06 | Residential | 695 | Yes | 2.78 | Yes
211395975 | Central Heat Pump | JOHNSON CONTROLS | HRCU-A-CB (Split System: Heat Pump with Remote Outdoor Unit-Air-Source) | HMH72B341 |  |  | XAHC48FBCN1 | TM9E100C16MP12 | [7 empty] | 24800 | 3280000% |  | 16.5 | 9 | 8.5 | 31800 | 23200 | 72.96% | 2.02 | Residential | 682.5 | Yes | 2.73 | Yes
211396157 | Central Heat Pump | JOHNSON CONTROLS | HRCU-A-CB (Split System: Heat Pump with Remote Outdoor Unit-Air-Source) | HMH72B341 |  |  | XAFC48FXXN1+TXV | TM9E080C16MP12 | [7 empty] | 26000 | 3400000% |  | 17 | 9 | 8.5 | 33400 | 24600 | 73.65% | 2.08 | Residential | 707.5 | Yes | 2.83 | Yes
211396528 | Central Heat Pump | JOHNSON CONTROLS | HRCU-A-CB (Split System: Heat Pump with Remote Outdoor Unit-Air-Source) | HMH72B341 |  |  | XAHC48FXXN1+TXV | TM8Y120C20MP11 | [7 empty] | 25200 | 3380000% |  | 16.5 | 9 | 8.5 | 32400 | 23800 | 73.46% | 2.06 | Residential | 705 | Yes | 2.82 | Yes
211396545 | Central Heat Pump | JOHNSON CONTROLS | HRCU-A-CB (Split System: Heat Pump with Remote Outdoor Unit-Air-Source) | HMH72B341 |  |  | XAHC48FXXN1+TXV | TM8Y100C20MP11 | [7 empty] | 25200 | 3380000% |  | 16.5 | 9 | 8.5 | 32400 | 23800 | 73.46% | 2.06 | Residential | 705 | Yes | 2.82 | Yes
211396626 | Central Heat Pump | JOHNSON CONTROLS | HRCU-A-CB (Split System: Heat Pump with Remote Outdoor Unit-Air-Source) | HMH72B341 |  |  | XAFD48FBCN1 | TM8Y100C20MP11 | [7 empty] | 25600 | 3400000% |  | 16.5 | 9.5 | 8.5 | 33000 | 24200 | 73.33% | 2.1 | Residential | 707.5 | Yes | 2.83 | Yes
211396727 | Central Heat Pump | JOHNSON CONTROLS | HRCU-A-CB (Split System: Heat Pump with Remote Outdoor Unit-Air-Source) | HMH72B341 |  |  | XAHD48FXXN1+TXV | TM8Y100C16MP11 | [7 empty] | 25400 | 3360000% |  | 17 | 9 | 8.5 | 32600 | 24000 | 73.62% | 2.04 | Residential | 700 | Yes | 2.8 | Yes
211397678 | Central Heat Pump | JOHNSON CONTROLS | HRCU-A-CB (Split System: Heat Pump with Remote Outdoor Unit-Air-Source) | HMH72B341 |  |  | XAFD48FBCN1 | TPLC100C16MP13 | [7 empty] | 25800 | 3400000% |  | 16.5 | 9 | 8.5 | 33000 | 24400 | 73.94% | 2.1 | Residential | 707.5 | Yes | 2.83 | Yes
211397996 | Central Heat Pump | JOHNSON CONTROLS | HRCU-A-CB (Split System: Heat Pump with Remote Outdoor Unit-Air-Source) | HMH72B341 |  |  | XAHC48FBCN1 | TPLC080B12MP13 | [7 empty] | 25200 | 3240000% |  | 16 | 8.5 | 8.5 | 32000 | 23600 | 73.75% | 1.98 | Residential | 675 | Yes | 2.7 | Yes
211398014 | Central Heat Pump | JOHNSON CONTROLS | HRCU-A-CB (Split System: Heat Pump with Remote Outdoor Unit-Air-Source) | HMH72B341 |  |  | XAFC48FXXN1+TXV | TM8V080B12MP12 | [7 empty] | 25800 | 3300000% |  | 16 | 9 | 8.5 | 32600 | 24000 | 73.62% | 2.02 | Residential | 687.5 | Yes | 2.75 | Yes
211398132 | Central Heat Pump | JOHNSON CONTROLS | HRCU-A-CB (Split System: Heat Pump with Remote Outdoor Unit-Air-Source) | HMH72B341 |  |  | XAHD48FBCN1 | TM8E120C16MP11 | [7 empty] | 24800 | 3300000% |  | 16.5 | 9.5 | 8.5 | 31800 | 23200 | 72.96% | 2.04 | Residential | 687.5 | Yes | 2.75 | Yes
211398147 | Central Heat Pump | JOHNSON CONTROLS | HRCU-A-CB (Split System: Heat Pump with Remote Outdoor Unit-Air-Source) | HMH72B341 |  |  | XAHD48FBCN1 | TMLE120C16MP11 | [7 empty] | 24800 | 3300000% |  | 16.5 | 9.5 | 8.5 | 31800 | 23200 | 72.96% | 2.04 | Residential | 687.5 | Yes | 2.75 | Yes
211398550 | Central Heat Pump | JOHNSON CONTROLS | HRCU-A-CB (Split System: Heat Pump with Remote Outdoor Unit-Air-Source) | HMH72B341 |  |  | XAFC48FBCN1 | TM8E100C16MP11 | [7 empty] | 25400 | 3360000% |  | 17 | 9.5 | 8.5 | 32400 | 23600 | 72.84% | 2.06 | Residential | 700 | Yes | 2.8 | Yes
211398580 | Central Heat Pump | JOHNSON CONTROLS | HRCU-A-CB (Split System: Heat Pump with Remote Outdoor Unit-Air-Source) | HMH72B341 |  |  | XAFC48FBCN1 | TMLE100C16MP11 | [7 empty] | 25400 | 3360000% |  | 17 | 9.5 | 8.5 | 32400 | 23600 | 72.84% | 2.06 | Residential | 700 | Yes | 2.8 | Yes
211398647 | Central Heat Pump | JOHNSON CONTROLS | HRCU-A-CB (Split System: Heat Pump with Remote Outdoor Unit-Air-Source) | HMH72B341 |  |  | XAHC48FBCN1 | TMLE100B12MP11 | [7 empty] | 25000 | 3260000% |  | 17 | 9 | 8.5 | 31800 | 23200 | 72.96% | 2.02 | Residential | 680 | Yes | 2.72 | Yes
211398751 | Central Heat Pump | JOHNSON CONTROLS | HRCU-A-CB (Split System: Heat Pump with Remote Outdoor Unit-Air-Source) | HMH72B341 |  |  | XAHD48FXXN1+TXV | TM8E080C16MP11 | [7 empty] | 24800 | 3280000% |  | 16.5 | 9.5 | 8.5 | 31600 | 23000 | 72.78% | 2.02 | Residential | 682.5 | Yes | 2.73 | Yes
211393408 | Central Heat Pump | JOHNSON CONTROLS | HRCU-A-CB (Split System: Heat Pump with Remote Outdoor Unit-Air-Source) | HMH72B341 |  |  | XAHC36DXXN1+TXV | TL8E080C16UH11 | [7 empty] | 25800 | 3400000% |  | 17 | 9 | 8.5 | 34000 | 24600 | 72.35% | 2.06 | Residential | 707.5 | Yes | 2.83 | Yes
211393626 | Central Heat Pump | JOHNSON CONTROLS | HRCU-A-CB (Split System: Heat Pump with Remote Outdoor Unit-Air-Source) | HMH72B341 |  |  | JHVTB36DBCC2N1 | [8 empty] | 25200 | 3400000% |  | 18.5 | 10 | 8.5 | 33800 | 23800 | 70.41% | 2.1 | Residential | 707.5 | Yes | 2.83 | Yes
211393729 | Central Heat Pump | JOHNSON CONTROLS | HRCU-A-CB (Split System: Heat Pump with Remote Outdoor Unit-Air-Source) | HMH72B341 |  |  | XAFA30DXXN1+TXV | TM8E060A12MP11 | [7 empty] | 25400 | 3380000% |  | 17.5 | 9.5 | 8.5 | 33800 | 23800 | 70.41% | 2.04 | Residential | 705 | Yes | 2.82 | Yes
211393744 | Central Heat Pump | JOHNSON CONTROLS | HRCU-A-CB (Split System: Heat Pump with Remote Outdoor Unit-Air-Source) | HMH72B341 |  |  | XAFA30DXXN1+TXV | TMLE060A12MP11 | [7 empty] | 25400 | 3380000% |  | 17.5 | 9.5 | 8.5 | 33800 | 23800 | 70.41% | 2.04 | Residential | 705 | Yes | 2.82 | Yes
211393893 | Central Heat Pump | JOHNSON CONTROLS | HRCU-A-CB (Split System: Heat Pump with Remote Outdoor Unit-Air-Source) | HMH72B341 |  |  | XAHC48FXXN1+TXV | TM9Y100C16MP11 | [7 empty] | 25200 | 3320000% |  | 17 | 9 | 8.5 | 32400 | 23600 | 72.84% | 2.02 | Residential | 692.5 | Yes | 2.77 | Yes
211394514 | Central Heat Pump | JOHNSON CONTROLS | HRCU-A-CB (Split System: Heat Pump with Remote Outdoor Unit-Air-Source) | HMH72B341 |  |  | XAHC48FBCN1 | TP9C100C20MP13 | [7 empty] | 25000 | 3320000% |  | 17 | 9 | 8.5 | 32000 | 23400 | 73.12% | 2.04 | Residential | 692.5 | Yes | 2.77 | Yes
211010185 | Central Heat Pump | JOHNSON CONTROLS | HRCU-A-CB (Split System: Heat Pump with Remote Outdoor Unit-Air-Source) | HL20B4821 |  |  | JHVVC48HE3C2N1+CC | [8 empty] | 43500 | 4450000% |  | 19.5 | 12.4 | 8.5 | 44000 | 35200 | 80% | 2 | Residential | 927.5 | Yes | 3.71 | Both
211394564 | Central Heat Pump | JOHNSON CONTROLS | HRCU-A-CB (Split System: Heat Pump with Remote Outdoor Unit-Air-Source) | HMH72B341 |  |  | XAFD48FBCN1 | TM9V100C20MP12 | [7 empty] | 25600 | 3400000% |  | 16.5 | 9 | 8.5 | 33000 | 24200 | 73.33% | 2.1 | Residential | 707.5 | Yes | 2.83 | Yes
211395081 | Central Heat Pump | JOHNSON CONTROLS | HRCU-A-CB (Split System: Heat Pump with Remote Outdoor Unit-Air-Source) | HMH72B341 |  |  | XAHC48FXXN1+TXV | TM9V080C16MP12 | [7 empty] | 24800 | 3280000% |  | 16.5 | 9 | 8.5 | 31800 | 23200 | 72.96% | 2.02 | Residential | 682.5 | Yes | 2.73 | Yes
211395465 | Central Heat Pump | JOHNSON CONTROLS | HRCU-A-CB (Split System: Heat Pump with Remote Outdoor Unit-Air-Source) | HMH72B341 |  |  | XAHC48FXXN1+TXV | TM9V080B12MP12 | [7 empty] | 25200 | 3280000% |  | 16 | 9 | 8.5 | 32200 | 23600 | 73.29% | 2.02 | Residential | 682.5 | Yes | 2.73 | Yes
211395666 | Central Heat Pump | JOHNSON CONTROLS | HRCU-A-CB (Split System: Heat Pump with Remote Outdoor Unit-Air-Source) | HMH72B341 |  |  | XAFC48FBCN1 | TP9C080B12MP13 | [7 empty] | 25600 | 3340000% |  | 16.5 | 9 | 8.5 | 32600 | 24000 | 73.62% | 2.06 | Residential | 695 | Yes | 2.78 | Yes
211392657 | Central Heat Pump | JOHNSON CONTROLS | HRCU-A-CB (Split System: Heat Pump with Remote Outdoor Unit-Air-Source) | HMH72B341 |  |  | XAUB36DXXN1+TXV | TM8E060A12MP11 | [7 empty] | 25400 | 3400000% |  | 18 | 10 | 8.5 | 33800 | 23800 | 70.41% | 2.06 | Residential | 707.5 | Yes | 2.83 | Yes
211394255 | Central Heat Pump | JOHNSON CONTROLS | HRCU-A-CB (Split System: Heat Pump with Remote Outdoor Unit-Air-Source) | HMH72B341 |  |  | XAUC48FXXN1+TXV | TM9Y060B12MP11 | [7 empty] | 25800 | 3320000% |  | 16.5 | 9 | 8.5 | 32600 | 24000 | 73.62% | 2.02 | Residential | 692.5 | Yes | 2.77 | Yes
211396194 | Central Heat Pump | JOHNSON CONTROLS | HRCU-A-CB (Split System: Heat Pump with Remote Outdoor Unit-Air-Source) | HMH72B341 |  |  | XAUC48FXXN1+TXV | TM9E080C16MP12 | [7 empty] | 26000 | 3400000% |  | 17 | 9 | 8.5 | 33400 | 24600 | 73.65% | 2.08 | Residential | 707.5 | Yes | 2.83 | Yes
211397879 | Central Heat Pump | JOHNSON CONTROLS | HRCU-A-CB (Split System: Heat Pump with Remote Outdoor Unit-Air-Source) | HMH72B341 |  |  | XAUC48FXXN1+TXV | TPLC080C16MP13 | [7 empty] | 25800 | 3400000% |  | 16.5 | 9 | 8.5 | 33200 | 24400 | 73.49% | 2.1 | Residential | 707.5 | Yes | 2.83 | Yes
211206982 | Central Heat Pump | JOHNSON CONTROLS | HRCU-A-CB (Split System: Heat Pump with Remote Outdoor Unit-Air-Source) | HL20B4821 |  |  | XAMC48HE3N1+CC | TM8V100C16MP12 | [7 empty] | 41500 | 4350000% |  | 19 | 12 | 9 | 44500 | 36200 | 81.35% | 2.14 | Residential | 907.5 | Yes | 3.63 | Both
211396435 | Central Heat Pump | JOHNSON CONTROLS | HRCU-A-CB (Split System: Heat Pump with Remote Outdoor Unit-Air-Source) | HMH72B341 |  |  | XAHD48FXXN1+TXV | TM8Y120C20MP11 | [7 empty] | 25200 | 3380000% |  | 16.5 | 9 | 8.5 | 32400 | 23800 | 73.46% | 2.06 | Residential | 705 | Yes | 2.82 | Yes
211396483 | Central Heat Pump | JOHNSON CONTROLS | HRCU-A-CB (Split System: Heat Pump with Remote Outdoor Unit-Air-Source) | HMH72B341 |  |  | XAHD48FBCN1 | TM8Y120C20MP11 | [7 empty] | 25200 | 3380000% |  | 16.5 | 9 | 8.5 | 32400 | 23800 | 73.46% | 2.06 | Residential | 705 | Yes | 2.82 | Yes
211396885 | Central Heat Pump | JOHNSON CONTROLS | HRCU-A-CB (Split System: Heat Pump with Remote Outdoor Unit-Air-Source) | HMH72B341 |  |  | XAFD48FBCN1 | TM8Y080C16MP11 | [7 empty] | 25800 | 3400000% |  | 17.5 | 9 | 8.5 | 33200 | 24400 | 73.49% | 2.08 | Residential | 707.5 | Yes | 2.83 | Yes
211397170 | Central Heat Pump | JOHNSON CONTROLS | HRCU-A-CB (Split System: Heat Pump with Remote Outdoor Unit-Air-Source) | HMH72B341 |  |  | XAHC48FBCN1 | TPLC100C20MP13 | [7 empty] | 25200 | 3380000% |  | 16.5 | 9 | 8.5 | 32400 | 23800 | 73.46% | 2.06 | Residential | 705 | Yes | 2.82 | Yes
211397320 | Central Heat Pump | JOHNSON CONTROLS | HRCU-A-CB (Split System: Heat Pump with Remote Outdoor Unit-Air-Source) | HMH72B341 |  |  | XAHD48FBCN1 | TMLV100C16MP12 | [7 empty] | 25200 | 3360000% |  | 16 | 9 | 8.5 | 32400 | 23800 | 73.46% | 2.06 | Residential | 700 | Yes | 2.8 | Yes
211397489 | Central Heat Pump | JOHNSON CONTROLS | HRCU-A-CB (Split System: Heat Pump with Remote Outdoor Unit-Air-Source) | HMH72B341 |  |  | XAHC48FBCN1 | TPLC080C16MP13 | [7 empty] | 25400 | 3360000% |  | 16.5 | 9 | 8.5 | 32400 | 23800 | 73.46% | 2.06 | Residential | 700 | Yes | 2.8 | Yes
211396299 | Central Heat Pump | JOHNSON CONTROLS | HRCU-A-CB (Split System: Heat Pump with Remote Outdoor Unit-Air-Source) | HMH72B341 |  |  | XAUC48FXXN1+TXV | TM9E080B12MP12 | [7 empty] | 25600 | 3320000% |  | 16.5 | 9 | 8.5 | 32400 | 23800 | 73.46% | 2.04 | Residential | 692.5 | Yes | 2.77 | Yes
211397823 | Central Heat Pump | JOHNSON CONTROLS | HRCU-A-CB (Split System: Heat Pump with Remote Outdoor Unit-Air-Source) | HMH72B341 |  |  | XAUC48FXXN1+TXV | TM8V080C16MP12 | [7 empty] | 25800 | 3400000% |  | 16.5 | 9 | 8.5 | 33200 | 24400 | 73.49% | 2.1 | Residential | 707.5 | Yes | 2.83 | Yes
211398341 | Central Heat Pump | JOHNSON CONTROLS | HRCU-A-CB (Split System: Heat Pump with Remote Outdoor Unit-Air-Source) | HMH72B341 |  |  | XAUC48FXXN1+TXV | TMLE120C16MP11 | [7 empty] | 25400 | 3360000% |  | 17 | 9.5 | 8.5 | 32400 | 23600 | 72.84% | 2.08 | Residential | 700 | Yes | 2.8 | Yes
211394449 | Central Heat Pump | JOHNSON CONTROLS | HRCU-A-CB (Split System: Heat Pump with Remote Outdoor Unit-Air-Source) | HMH72B341 |  |  | XAHD48FBCN1 | TP9C100C20MP13 | [7 empty] | 25200 | 3360000% |  | 16.5 | 9 | 8.5 | 32400 | 23800 | 73.46% | 2.06 | Residential | 700 | Yes | 2.8 | Yes
211394501 | Central Heat Pump | JOHNSON CONTROLS | HRCU-A-CB (Split System: Heat Pump with Remote Outdoor Unit-Air-Source) | HMH72B341 |  |  | XAHC48FBCN1 | TM9V100C20MP12 | [7 empty] | 25000 | 3320000% |  | 17 | 9 | 8.5 | 32000 | 23400 | 73.12% | 2.04 | Residential | 692.5 | Yes | 2.77 | Yes
211394701 | Central Heat Pump | JOHNSON CONTROLS | HRCU-A-CB (Split System: Heat Pump with Remote Outdoor Unit-Air-Source) | HMH72B341 |  |  | XAHD48FXXN1+TXV | TM9V100C16MP12 | [7 empty] | 24800 | 3300000% |  | 16 | 9 | 8.5 | 31800 | 23200 | 72.96% | 2.04 | Residential | 687.5 | Yes | 2.75 | Yes
211396021 | Central Heat Pump | JOHNSON CONTROLS | HRCU-A-CB (Split System: Heat Pump with Remote Outdoor Unit-Air-Source) | HMH72B341 |  |  | XAFC48FXXN1+TXV | TM9E100C16MP12 | [7 empty] | 25400 | 3340000% |  | 17 | 9.5 | 8.5 | 32400 | 23600 | 72.84% | 2.06 | Residential | 695 | Yes | 2.78 | Yes
211397023 | Central Heat Pump | JOHNSON CONTROLS | HRCU-A-CB (Split System: Heat Pump with Remote Outdoor Unit-Air-Source) | HMH72B341 |  |  | XAFC48FBCN1 | TM8Y080B12MP11 | [7 empty] | 25400 | 3320000% |  | 17 | 9.5 | 8.5 | 32200 | 23600 | 73.29% | 2.04 | Residential | 692.5 | Yes | 2.77 | Yes
211397225 | Central Heat Pump | JOHNSON CONTROLS | HRCU-A-CB (Split System: Heat Pump with Remote Outdoor Unit-Air-Source) | HMH72B341 |  |  | XAHD48FXXN1+TXV | TM8V080C16MP12 | [7 empty] | 25200 | 3360000% |  | 16 | 9 | 8.5 | 32400 | 23800 | 73.46% | 2.06 | Residential | 700 | Yes | 2.8 | Yes
211397334 | Central Heat Pump | JOHNSON CONTROLS | HRCU-A-CB (Split System: Heat Pump with Remote Outdoor Unit-Air-Source) | HMH72B341 |  |  | XAHD48FBCN1 | TPLC080C16MP13 | [7 empty] | 25200 | 3360000% |  | 16 | 9 | 8.5 | 32400 | 23800 | 73.46% | 2.06 | Residential | 700 | Yes | 2.8 | Yes
211397350 | Central Heat Pump | JOHNSON CONTROLS | HRCU-A-CB (Split System: Heat Pump with Remote Outdoor Unit-Air-Source) | HMH72B341 |  |  | XAHD48FBCN1 | TPLC100C16MP13 | [7 empty] | 25200 | 3360000% |  | 16 | 9 | 8.5 | 32400 | 23800 | 73.46% | 2.06 | Residential | 700 | Yes | 2.8 | Yes
211397759 | Central Heat Pump | JOHNSON CONTROLS | HRCU-A-CB (Split System: Heat Pump with Remote Outdoor Unit-Air-Source) | HMH72B341 |  |  | XAFC48FXXN1+TXV | TPLC100C16MP13 | [7 empty] | 25800 | 3400000% |  | 16.5 | 9 | 8.5 | 33200 | 24400 | 73.49% | 2.1 | Residential | 707.5 | Yes | 2.83 | Yes
211398261 | Central Heat Pump | JOHNSON CONTROLS | HRCU-A-CB (Split System: Heat Pump with Remote Outdoor Unit-Air-Source) | HMH72B341 |  |  | XAFD48FBCN1 | TMLE120C16MP11 | [7 empty] | 25200 | 3360000% |  | 17 | 9.5 | 8.5 | 32400 | 23600 | 72.84% | 2.08 | Residential | 700 | Yes | 2.8 | Yes
211398327 | Central Heat Pump | JOHNSON CONTROLS | HRCU-A-CB (Split System: Heat Pump with Remote Outdoor Unit-Air-Source) | HMH72B341 |  |  | XAFC48FBCN1 | TMLE120C16MP11 | [7 empty] | 25400 | 3360000% |  | 17 | 9.5 | 8.5 | 32400 | 23600 | 72.84% | 2.08 | Residential | 700 | Yes | 2.8 | Yes
211398427 | Central Heat Pump | JOHNSON CONTROLS | HRCU-A-CB (Split System: Heat Pump with Remote Outdoor Unit-Air-Source) | HMH72B341 |  |  | XAHC48FXXN1+TXV | TMLE100C16MP11 | [7 empty] | 24800 | 3300000% |  | 17 | 9.5 | 8.5 | 31800 | 23200 | 72.96% | 2.04 | Residential | 687.5 | Yes | 2.75 | Yes
211398520 | Central Heat Pump | JOHNSON CONTROLS | HRCU-A-CB (Split System: Heat Pump with Remote Outdoor Unit-Air-Source) | HMH72B341 |  |  | XAFC48FXXN1+TXV | TM8E100C16MP11 | [7 empty] | 25400 | 3360000% |  | 17 | 9.5 | 8.5 | 32400 | 23600 | 72.84% | 2.06 | Residential | 700 | Yes | 2.8 | Yes
211398677 | Central Heat Pump | JOHNSON CONTROLS | HRCU-A-CB (Split System: Heat Pump with Remote Outdoor Unit-Air-Source) | HMH72B341 |  |  | XAFC48FXXN1+TXV | TMLE100B12MP11 | [7 empty] | 25400 | 3340000% |  | 17 | 9.5 | 8.5 | 32400 | 23800 | 73.46% | 2.06 | Residential | 695 | Yes | 2.78 | Yes
211398829 | Central Heat Pump | JOHNSON CONTROLS | HRCU-A-CB (Split System: Heat Pump with Remote Outdoor Unit-Air-Source) | HMH72B341 |  |  | XAHC48FBCN1 | TM8E080C16MP11 | [7 empty] | 24800 | 3280000% |  | 16.5 | 9.5 | 8.5 | 31600 | 23000 | 72.78% | 2.04 | Residential | 682.5 | Yes | 2.73 | Yes
211395419 | Central Heat Pump | JOHNSON CONTROLS | HRCU-A-CB (Split System: Heat Pump with Remote Outdoor Unit-Air-Source) | HMH72B341 |  |  | XAUC48FXXN1+TXV | TP9C080C16MP13 | [7 empty] | 25400 | 3340000% |  | 16.5 | 9.5 | 8.5 | 32400 | 23600 | 72.84% | 2.06 | Residential | 695 | Yes | 2.78 | Yes
211396939 | Central Heat Pump | JOHNSON CONTROLS | HRCU-A-CB (Split System: Heat Pump with Remote Outdoor Unit-Air-Source) | HMH72B341 |  |  | XAUC48FXXN1+TXV | TM8Y100C16MP11 | [7 empty] | 25800 | 3400000% |  | 17.5 | 9 | 8.5 | 33200 | 24400 | 73.49% | 2.08 | Residential | 707.5 | Yes | 2.83 | Yes
211398595 | Central Heat Pump | JOHNSON CONTROLS | HRCU-A-CB (Split System: Heat Pump with Remote Outdoor Unit-Air-Source) | HMH72B341 |  |  | XAUC48FXXN1+TXV | TMLE100C16MP11 | [7 empty] | 25400 | 3360000% |  | 17 | 9.5 | 8.5 | 32400 | 23600 | 72.84% | 2.06 | Residential | 700 | Yes | 2.8 | Yes
211206864 | Central Heat Pump | JOHNSON CONTROLS | HRCU-A-CB (Split System: Heat Pump with Remote Outdoor Unit-Air-Source) | HL20B3621 |  |  | XAMC36DE2N1+CC | TP9C100C16MP13 | [7 empty] | 34400 | 3300000% |  | 18 | 12 | 8.5 | 34000 | 29200 | 85.88% | 1.96 | Residential | 687.5 | Yes | 2.75 | Both
211206930 | Central Heat Pump | JOHNSON CONTROLS | HRCU-A-CB (Split System: Heat Pump with Remote Outdoor Unit-Air-Source) | HL20B4821 |  |  | XAMC48HE3N1+CC | TM9V100C16MP12 | [7 empty] | 41500 | 4350000% |  | 19 | 12 | 9 | 44000 | 36200 | 82.27% | 2.14 | Residential | 907.5 | Yes | 3.63 | Both
211206947 | Central Heat Pump | JOHNSON CONTROLS | HRCU-A-CB (Split System: Heat Pump with Remote Outdoor Unit-Air-Source) | HL20B4821 |  |  | XAMC48HE3N1+CC | TP9C080C16MP13 | [7 empty] | 41500 | 4350000% |  | 18 | 11 | 8.5 | 45500 | 36800 | 80.88% | 2.14 | Residential | 907.5 | Yes | 3.63 | Yes
211212532 | Central Heat Pump | JOHNSON CONTROLS | HRCU-A-CB (Split System: Heat Pump with Remote Outdoor Unit-Air-Source) | HL20B6021 |  |  | JHVVC60HE4C2N1+CC | [8 empty] | 48000 | 5200000% |  | 19 | 12 | 8.5 | 52500 | 40000 | 76.19% | 2 | Residential | 1082.5 | Yes | 4.33 | Both
211206935 | Central Heat Pump | JOHNSON CONTROLS | HRCU-A-CB (Split System: Heat Pump with Remote Outdoor Unit-Air-Source) | HL20B4821 |  |  | XAMC48HE3N1+CC | TP9C100C16MP13 | [7 empty] | 41500 | 4350000% |  | 19 | 12 | 9 | 44000 | 36200 | 82.27% | 2.14 | Residential | 907.5 | Yes | 3.63 | Both
211206969 | Central Heat Pump | JOHNSON CONTROLS | HRCU-A-CB (Split System: Heat Pump with Remote Outdoor Unit-Air-Source) | HL20B4821 |  |  | XAMC48HE3N1+CC | TPLC100C20MP13 | [7 empty] | 41500 | 4350000% |  | 19 | 12 | 9 | 44500 | 36200 | 81.35% | 2.14 | Residential | 907.5 | Yes | 3.63 | Both
211394967 | Central Heat Pump | JOHNSON CONTROLS | HRCU-A-CB (Split System: Heat Pump with Remote Outdoor Unit-Air-Source) | HMH72B341 |  |  | XAFC48FBCN1 | TP9C100C16MP13 | [7 empty] | 25400 | 3380000% |  | 16.5 | 9.5 | 8.5 | 32400 | 23800 | 73.46% | 2.08 | Residential | 705 | Yes | 2.82 | Yes
211395621 | Central Heat Pump | JOHNSON CONTROLS | HRCU-A-CB (Split System: Heat Pump with Remote Outdoor Unit-Air-Source) | HMH72B341 |  |  | XAFC48FBCN1 | TM9V080B12MP12 | [7 empty] | 25600 | 3340000% |  | 16.5 | 9 | 8.5 | 32600 | 24000 | 73.62% | 2.06 | Residential | 695 | Yes | 2.78 | Yes
211396123 | Central Heat Pump | JOHNSON CONTROLS | HRCU-A-CB (Split System: Heat Pump with Remote Outdoor Unit-Air-Source) | HMH72B341 |  |  | XAFD48FXXN1+TXV | TM9E080C16MP12 | [7 empty] | 26000 | 3400000% |  | 17 | 9 | 8.5 | 33400 | 24600 | 73.65% | 2.08 | Residential | 707.5 | Yes | 2.83 | Yes
211396589 | Central Heat Pump | JOHNSON CONTROLS | HRCU-A-CB (Split System: Heat Pump with Remote Outdoor Unit-Air-Source) | HMH72B341 |  |  | XAFD48FXXN1+TXV | TM8Y120C20MP11 | [7 empty] | 25600 | 3400000% |  | 16.5 | 9.5 | 8.5 | 33000 | 24200 | 73.33% | 2.1 | Residential | 707.5 | Yes | 2.83 | Yes
211396698 | Central Heat Pump | JOHNSON CONTROLS | HRCU-A-CB (Split System: Heat Pump with Remote Outdoor Unit-Air-Source) | HMH72B341 |  |  | XAFC48FBCN1 | TM8Y100C20MP11 | [7 empty] | 25600 | 3400000% |  | 16.5 | 9.5 | 8.5 | 33000 | 24200 | 73.33% | 2.1 | Residential | 707.5 | Yes | 2.83 | Yes
211396825 | Central Heat Pump | JOHNSON CONTROLS | HRCU-A-CB (Split System: Heat Pump with Remote Outdoor Unit-Air-Source) | HMH72B341 |  |  | XAHC48FBCN1 | TM8Y080C16MP11 | [7 empty] | 25400 | 3360000% |  | 17 | 9 | 8.5 | 32600 | 24000 | 73.62% | 2.04 | Residential | 700 | Yes | 2.8 | Yes
211397164 | Central Heat Pump | JOHNSON CONTROLS | HRCU-A-CB (Split System: Heat Pump with Remote Outdoor Unit-Air-Source) | HMH72B341 |  |  | XAHC48FBCN1 | TMLV120C20MP12 | [7 empty] | 25200 | 3380000% |  | 16.5 | 9 | 8.5 | 32400 | 23800 | 73.46% | 2.06 | Residential | 705 | Yes | 2.82 | Yes
211397466 | Central Heat Pump | JOHNSON CONTROLS | HRCU-A-CB (Split System: Heat Pump with Remote Outdoor Unit-Air-Source) | HMH72B341 |  |  | XAHC48FBCN1 | TM8V080C16MP12 | [7 empty] | 25400 | 3360000% |  | 16 | 9 | 8.5 | 32400 | 24000 | 74.07% | 2.04 | Residential | 700 | Yes | 2.8 | Yes
211397618 | Central Heat Pump | JOHNSON CONTROLS | HRCU-A-CB (Split System: Heat Pump with Remote Outdoor Unit-Air-Source) | HMH72B341 |  |  | XAFD48FBCN1 | TM8V100C16MP12 | [7 empty] | 25800 | 3400000% |  | 16.5 | 9 | 8.5 | 33000 | 24400 | 73.94% | 2.1 | Residential | 707.5 | Yes | 2.83 | Yes
211397868 | Central Heat Pump | JOHNSON CONTROLS | HRCU-A-CB (Split System: Heat Pump with Remote Outdoor Unit-Air-Source) | HMH72B341 |  |  | XAFC48FBCN1 | TPLC080C16MP13 | [7 empty] | 25800 | 3400000% |  | 16.5 | 9 | 8.5 | 33200 | 24400 | 73.49% | 2.1 | Residential | 707.5 | Yes | 2.83 | Yes
211385949 | Central Heat Pump | JOHNSON CONTROLS | HRCU-A-CB (Split System: Heat Pump with Remote Outdoor Unit-Air-Source) | HMH72B341 |  |  | XAHC48FBCN1 | TM8E080B12MP11 | [7 empty] | 25400 | 3280000% |  | 16.5 | 9 | 8.5 | 32400 | 23800 | 73.46% | 2 | Residential | 682.5 | Yes | 2.73 | Yes
211387133 | Central Heat Pump | JOHNSON CONTROLS | HRCU-A-CB (Split System: Heat Pump with Remote Outdoor Unit-Air-Source) | HMH72B341 |  |  | XAHB36DBCN1 | TM9Y060B12MP11 | [7 empty] | 25000 | 3300000% |  | 17 | 9.5 | 8.5 | 33200 | 23400 | 70.48% | 1.98 | Residential | 687.5 | Yes | 2.75 | Yes
211387569 | Central Heat Pump | JOHNSON CONTROLS | HRCU-A-CB (Split System: Heat Pump with Remote Outdoor Unit-Air-Source) | HMH72B341 |  |  | XAHC36DXXN1+TXV | TM9V080C16MP12 | [7 empty] | 25000 | 3340000% |  | 17 | 9.5 | 8.5 | 33200 | 23400 | 70.48% | 2.04 | Residential | 695 | Yes | 2.78 | Yes
211387836 | Central Heat Pump | JOHNSON CONTROLS | HRCU-A-CB (Split System: Heat Pump with Remote Outdoor Unit-Air-Source) | HMH72B341 |  |  | XAFC36DBCN1 | TP9C080B12MP13 | [7 empty] | 25800 | 3400000% |  | 17 | 9.5 | 8.5 | 34000 | 24400 | 71.76% | 2.06 | Residential | 707.5 | Yes | 2.83 | Yes
211388991 | Central Heat Pump | JOHNSON CONTROLS | HRCU-A-CB (Split System: Heat Pump with Remote Outdoor Unit-Air-Source) | HMH72B341 |  |  | XAHB36DXXN1+TXV | TM9E060B12MP12 | [7 empty] | 25200 | 3320000% |  | 17 | 9.5 | 8.5 | 33200 | 23600 | 71.08% | 2 | Residential | 692.5 | Yes | 2.77 | Yes
211390194 | Central Heat Pump | JOHNSON CONTROLS | HRCU-A-CB (Split System: Heat Pump with Remote Outdoor Unit-Air-Source) | HMH72B341 |  |  | XAFC36DXXN1+TXV | TMLV100C16MP12 | [7 empty] | 25400 | 3400000% |  | 17.5 | 10 | 8.5 | 34000 | 24000 | 70.59% | 2.1 | Residential | 707.5 | Yes | 2.83 | Yes
211390428 | Central Heat Pump | JOHNSON CONTROLS | HRCU-A-CB (Split System: Heat Pump with Remote Outdoor Unit-Air-Source) | HMH72B341 |  |  | XAHC36DXXN1+TXV | TPLC080B12MP13 | [7 empty] | 24800 | 3280000% |  | 16.5 | 9.5 | 8.5 | 32800 | 23200 | 70.73% | 1.98 | Residential | 682.5 | Yes | 2.73 | Yes
211391347 | Central Heat Pump | JOHNSON CONTROLS | HRCU-A-CB (Split System: Heat Pump with Remote Outdoor Unit-Air-Source) | HMH72B341 |  |  | XAFC36DBCN1 | TM8E120C16MP11 | [7 empty] | 25200 | 3400000% |  | 18 | 10 | 8.5 | 33600 | 23800 | 70.83% | 2.08 | Residential | 707.5 | Yes | 2.83 | Yes
211391697 | Central Heat Pump | JOHNSON CONTROLS | HRCU-A-CB (Split System: Heat Pump with Remote Outdoor Unit-Air-Source) | HMH72B341 |  |  | XAHB36DBCN1 | TM8E100B12MP11 | [7 empty] | 25000 | 3320000% |  | 17.5 | 9.5 | 8.5 | 33000 | 23400 | 70.91% | 2.02 | Residential | 692.5 | Yes | 2.77 | Yes
211385922 | Central Heat Pump | JOHNSON CONTROLS | HRCU-A-CB (Split System: Heat Pump with Remote Outdoor Unit-Air-Source) | HMH72B341 |  |  | XAHC48FXXN1+TXV | TM8E080B12MP11 | [7 empty] | 25400 | 3280000% |  | 16.5 | 9 | 8.5 | 32400 | 23800 | 73.46% | 2 | Residential | 682.5 | Yes | 2.73 | Yes
211386224 | Central Heat Pump | JOHNSON CONTROLS | HRCU-A-CB (Split System: Heat Pump with Remote Outdoor Unit-Air-Source) | HMH72B341 |  |  | XAHC48FBCN1 | TL9E080C16UH11 | [7 empty] | 25200 | 3320000% |  | 16 | 9 | 8.5 | 32400 | 23600 | 72.84% | 2.04 | Residential | 692.5 | Yes | 2.77 | Yes
211387746 | Central Heat Pump | JOHNSON CONTROLS | HRCU-A-CB (Split System: Heat Pump with Remote Outdoor Unit-Air-Source) | HMH72B341 |  |  | XAHB36DXXN1+TXV | TM9V080B12MP12 | [7 empty] | 25200 | 3320000% |  | 16.5 | 9.5 | 8.5 | 33400 | 23600 | 70.66% | 2 | Residential | 692.5 | Yes | 2.77 | Yes
211388063 | Central Heat Pump | JOHNSON CONTROLS | HRCU-A-CB (Split System: Heat Pump with Remote Outdoor Unit-Air-Source) | HMH72B341 |  |  | XAHC36DBCN1 | TM9V060B12MP12 | [7 empty] | 25200 | 3320000% |  | 17 | 9.5 | 8.5 | 33400 | 23800 | 71.26% | 2 | Residential | 692.5 | Yes | 2.77 | Yes
211388464 | Central Heat Pump | JOHNSON CONTROLS | HRCU-A-CB (Split System: Heat Pump with Remote Outdoor Unit-Air-Source) | HMH72B341 |  |  | XAHB36DXXN1+TXV | TM9V040A10MP12 | [7 empty] | 24800 | 3240000% |  | 16.5 | 9.5 | 8.5 | 32600 | 23000 | 70.55% | 1.96 | Residential | 675 | Yes | 2.7 | Yes
211392516 | Central Heat Pump | JOHNSON CONTROLS | HRCU-A-CB (Split System: Heat Pump with Remote Outdoor Unit-Air-Source) | HMH72B341 |  |  | XAUB30CXXN1+TXV | TMLE080B12MP11 | [7 empty] | 26800 | 3280000% |  | 17.5 | 9.5 | 8.5 | 34000 | 23800 | 70% | 2.02 | Residential | 682.5 | Yes | 2.73 | Yes
211390786 | Central Heat Pump | JOHNSON CONTROLS | HRCU-A-CB (Split System: Heat Pump with Remote Outdoor Unit-Air-Source) | HMH72B341 |  |  | XAUB36DXXN1+TXV | TPLC080B12MP13 | [7 empty] | 25400 | 3360000% |  | 17 | 9.5 | 8.5 | 33600 | 23600 | 70.24% | 2.02 | Residential | 700 | Yes | 2.8 | Yes
211391870 | Central Heat Pump | JOHNSON CONTROLS | HRCU-A-CB (Split System: Heat Pump with Remote Outdoor Unit-Air-Source) | HMH72B341 |  |  | XAUB36DXXN1+TXV | TM8E100B12MP11 | [7 empty] | 25400 | 3400000% |  | 18 | 10 | 8.5 | 33800 | 23800 | 70.41% | 2.06 | Residential | 707.5 | Yes | 2.83 | Yes
211388564 | Central Heat Pump | JOHNSON CONTROLS | HRCU-A-CB (Split System: Heat Pump with Remote Outdoor Unit-Air-Source) | HMH72B341 |  |  | XAHC36DBCN1 | TM9E100C20MP12 | [7 empty] | 25000 | 3400000% |  | 15.5 | 10 | 8.5 | 33200 | 23600 | 71.08% | 2.06 | Residential | 707.5 | Yes | 2.83 | Yes
211388578 | Central Heat Pump | JOHNSON CONTROLS | HRCU-A-CB (Split System: Heat Pump with Remote Outdoor Unit-Air-Source) | HMH72B341 |  |  | XAHC36DXXN1+TXV | TM9E100C16MP12 | [7 empty] | 24800 | 3360000% |  | 17.5 | 10 | 8.5 | 33000 | 23200 | 70.3% | 2.04 | Residential | 700 | Yes | 2.8 | Yes
211389283 | Central Heat Pump | JOHNSON CONTROLS | HRCU-A-CB (Split System: Heat Pump with Remote Outdoor Unit-Air-Source) | HMH72B341 |  |  | XAHC36DXXN1+TXV | TM8Y120C20MP11 | [7 empty] | 25400 | 3400000% |  | 17 | 9.5 | 8.5 | 33800 | 24200 | 71.6% | 2.08 | Residential | 707.5 | Yes | 2.83 | Yes
211389298 | Central Heat Pump | JOHNSON CONTROLS | HRCU-A-CB (Split System: Heat Pump with Remote Outdoor Unit-Air-Source) | HMH72B341 |  |  | XAHC36DXXN1+TXV | TM8Y100C20MP11 | [7 empty] | 25400 | 3400000% |  | 17 | 9.5 | 8.5 | 33800 | 24200 | 71.6% | 2.08 | Residential | 707.5 | Yes | 2.83 | Yes
211389382 | Central Heat Pump | JOHNSON CONTROLS | HRCU-A-CB (Split System: Heat Pump with Remote Outdoor Unit-Air-Source) | HMH72B341 |  |  | XAFC36DXXN1+TXV | TM8Y100C20MP11 | [7 empty] | 25200 | 3400000% |  | 17.5 | 10 | 8.5 | 33800 | 23800 | 70.41% | 2.1 | Residential | 707.5 | Yes | 2.83 | Yes
211389949 | Central Heat Pump | JOHNSON CONTROLS | HRCU-A-CB (Split System: Heat Pump with Remote Outdoor Unit-Air-Source) | HMH72B341 |  |  | XAHC36DXXN1+TXV | TMLV100C16MP12 | [7 empty] | 25600 | 3400000% |  | 17 | 9.5 | 8.5 | 34000 | 24600 | 72.35% | 2.08 | Residential | 707.5 | Yes | 2.83 | Yes
211390901 | Central Heat Pump | JOHNSON CONTROLS | HRCU-A-CB (Split System: Heat Pump with Remote Outdoor Unit-Air-Source) | HMH72B341 |  |  | XAHB36DXXN1+TXV | TPLC060A12MP13 | [7 empty] | 25200 | 3340000% |  | 16.5 | 9.5 | 8.5 | 33600 | 23800 | 70.83% | 2.02 | Residential | 695 | Yes | 2.78 | Yes
211391005 | Central Heat Pump | JOHNSON CONTROLS | HRCU-A-CB (Split System: Heat Pump with Remote Outdoor Unit-Air-Source) | HMH72B341 |  |  | XAFB36DXXN1+TXV | TM8V060A12MP12 | [7 empty] | 25600 | 3400000% |  | 17.5 | 9.5 | 8.5 | 34000 | 24200 | 71.18% | 2.06 | Residential | 707.5 | Yes | 2.83 | Yes
211391035 | Central Heat Pump | JOHNSON CONTROLS | HRCU-A-CB (Split System: Heat Pump with Remote Outdoor Unit-Air-Source) | HMH72B341 |  |  | XAFB36DXXN1+TXV | TPLC060A12MP13 | [7 empty] | 25600 | 3400000% |  | 17.5 | 9.5 | 8.5 | 34000 | 24200 | 71.18% | 2.06 | Residential | 707.5 | Yes | 2.83 | Yes
211391437 | Central Heat Pump | JOHNSON CONTROLS | HRCU-A-CB (Split System: Heat Pump with Remote Outdoor Unit-Air-Source) | HMH72B341 |  |  | XAHC36DBCN1 | TM8E100C16MP11 | [7 empty] | 24800 | 3360000% |  | 17.5 | 10 | 8.5 | 33000 | 23200 | 70.3% | 2.04 | Residential | 700 | Yes | 2.8 | Yes
211391587 | Central Heat Pump | JOHNSON CONTROLS | HRCU-A-CB (Split System: Heat Pump with Remote Outdoor Unit-Air-Source) | HMH72B341 |  |  | XAHC36DXXN1+TXV | TM8E100B12MP11 | [7 empty] | 24800 | 3340000% |  | 17.5 | 9.5 | 8.5 | 33000 | 23400 | 70.91% | 2.02 | Residential | 695 | Yes | 2.78 | Yes
211392006 | Central Heat Pump | JOHNSON CONTROLS | HRCU-A-CB (Split System: Heat Pump with Remote Outdoor Unit-Air-Source) | HMH72B341 |  |  | XAHC36DBCN1 | TM8E080C16MP11 | [7 empty] | 24600 | 3360000% |  | 17.5 | 10 | 8.5 | 32800 | 23200 | 70.73% | 2.04 | Residential | 700 | Yes | 2.8 | Yes
211392542 | Central Heat Pump | JOHNSON CONTROLS | HRCU-A-CB (Split System: Heat Pump with Remote Outdoor Unit-Air-Source) | HMH72B341 |  |  | XAHB36DXXN1+TXV | TMLE060A12MP11 | [7 empty] | 25000 | 3320000% |  | 17 | 9.5 | 8.5 | 33200 | 23400 | 70.48% | 2 | Residential | 692.5 | Yes | 2.77 | Yes
211393378 | Central Heat Pump | JOHNSON CONTROLS | HRCU-A-CB (Split System: Heat Pump with Remote Outdoor Unit-Air-Source) | HMH72B341 |  |  | XAFC36DBCN1 | TL8E100C20UH11 | [7 empty] | 25400 | 3400000% |  | 17.5 | 10 | 8.5 | 34000 | 24000 | 70.59% | 2.12 | Residential | 707.5 | Yes | 2.83 | Yes
211394129 | Central Heat Pump | JOHNSON CONTROLS | HRCU-A-CB (Split System: Heat Pump with Remote Outdoor Unit-Air-Source) | HMH72B341 |  |  | XAHC48FXXN1+TXV | TM9Y080B12MP11 | [7 empty] | 25400 | 3260000% |  | 16.5 | 9 | 8.5 | 32400 | 23800 | 73.46% | 2 | Residential | 680 | Yes | 2.72 | Yes
211394782 | Central Heat Pump | JOHNSON CONTROLS | HRCU-A-CB (Split System: Heat Pump with Remote Outdoor Unit-Air-Source) | HMH72B341 |  |  | XAHC48FXXN1+TXV | TP9C100C16MP13 | [7 empty] | 24800 | 3300000% |  | 16.5 | 9 | 8.5 | 31800 | 23200 | 72.96% | 2.04 | Residential | 687.5 | Yes | 2.75 | Yes
211395215 | Central Heat Pump | JOHNSON CONTROLS | HRCU-A-CB (Split System: Heat Pump with Remote Outdoor Unit-Air-Source) | HMH72B341 |  |  | XAFD48FXXN1+TXV | TP9C080C16MP13 | [7 empty] | 25400 | 3340000% |  | 16.5 | 9.5 | 8.5 | 32400 | 23600 | 72.84% | 2.06 | Residential | 695 | Yes | 2.78 | Yes
211395400 | Central Heat Pump | JOHNSON CONTROLS | HRCU-A-CB (Split System: Heat Pump with Remote Outdoor Unit-Air-Source) | HMH72B341 |  |  | XAFC48FBCN1 | TP9C080C16MP13 | [7 empty] | 25400 | 3340000% |  | 16.5 | 9.5 | 8.5 | 32400 | 23600 | 72.84% | 2.06 | Residential | 695 | Yes | 2.78 | Yes
211395900 | Central Heat Pump | JOHNSON CONTROLS | HRCU-A-CB (Split System: Heat Pump with Remote Outdoor Unit-Air-Source) | HMH72B341 |  |  | XAFC48FBCN1 | TP9C060B12MP13 | [7 empty] | 25600 | 3300000% |  | 16.5 | 9 | 8.5 | 32400 | 24000 | 74.07% | 2.04 | Residential | 687.5 | Yes | 2.75 | Yes
211396787 | Central Heat Pump | JOHNSON CONTROLS | HRCU-A-CB (Split System: Heat Pump with Remote Outdoor Unit-Air-Source) | HMH72B341 |  |  | XAHC48FXXN1+TXV | TM8Y100C16MP11 | [7 empty] | 25400 | 3360000% |  | 17 | 9 | 8.5 | 32600 | 24000 | 73.62% | 2.04 | Residential | 700 | Yes | 2.8 | Yes
211385848 | Central Heat Pump | JOHNSON CONTROLS | HRCU-A-CB (Split System: Heat Pump with Remote Outdoor Unit-Air-Source) | HMH72B341 |  |  | XAFC48FXXN1+TXV | TMLE080C16MP11 | [7 empty] | 25200 | 3340000% |  | 17 | 9.5 | 8.5 | 32200 | 23400 | 72.67% | 2.06 | Residential | 695 | Yes | 2.78 | Yes
211386148 | Central Heat Pump | JOHNSON CONTROLS | HRCU-A-CB (Split System: Heat Pump with Remote Outdoor Unit-Air-Source) | HMH72B341 |  |  | XAFC48FXXN1+TXV | TL9E100C20UH11 | [7 empty] | 25400 | 3400000% |  | 15.5 | 9.5 | 8.5 | 32400 | 23800 | 73.46% | 2.08 | Residential | 707.5 | Yes | 2.83 | Yes
211386365 | Central Heat Pump | JOHNSON CONTROLS | HRCU-A-CB (Split System: Heat Pump with Remote Outdoor Unit-Air-Source) | HMH72B341 |  |  | XAHD48FXXN1+TXV | TL8E100C20UH11 | [7 empty] | 24800 | 3340000% |  | 16 | 9.5 | 8.5 | 32000 | 23200 | 72.5% | 2.06 | Residential | 695 | Yes | 2.78 | Yes
211386481 | Central Heat Pump | JOHNSON CONTROLS | HRCU-A-CB (Split System: Heat Pump with Remote Outdoor Unit-Air-Source) | HMH72B341 |  |  | XAHD48FXXN1+TXV | TL8E080C16UH11 | [7 empty] | 25400 | 3360000% |  | 16 | 9 | 8.5 | 32600 | 24200 | 74.23% | 2.04 | Residential | 700 | Yes | 2.8 | Yes
211386598 | Central Heat Pump | JOHNSON CONTROLS | HRCU-A-CB (Split System: Heat Pump with Remote Outdoor Unit-Air-Source) | HMH72B341 |  |  | XAHC48FXXN1+JMET12CS2N1+TXV | [8 empty] | 24800 | 3380000% |  | 17.5 | 9.5 | 8.5 | 32000 | 23400 | 73.12% | 2.08 | Residential | 705 | Yes | 2.82 | Yes
211386899 | Central Heat Pump | JOHNSON CONTROLS | HRCU-A-CB (Split System: Heat Pump with Remote Outdoor Unit-Air-Source) | HMH72B341 |  |  | XAHC36DBCN1 | TM9Y080B12MP11 | [7 empty] | 25400 | 3340000% |  | 17.5 | 9.5 | 8.5 | 33600 | 24000 | 71.43% | 2.02 | Residential | 695 | Yes | 2.78 | Yes
211386984 | Central Heat Pump | JOHNSON CONTROLS | HRCU-A-CB (Split System: Heat Pump with Remote Outdoor Unit-Air-Source) | HMH72B341 |  |  | XAFC36DBCN1 | TM9Y080B12MP11 | [7 empty] | 25800 | 3400000% |  | 18 | 9.5 | 8.5 | 34000 | 24400 | 71.76% | 2.06 | Residential | 707.5 | Yes | 2.83 | Yes
211394982 | Central Heat Pump | JOHNSON CONTROLS | HRCU-A-CB (Split System: Heat Pump with Remote Outdoor Unit-Air-Source) | HMH72B341 |  |  | XAUC48FXXN1+TXV | TP9C100C16MP13 | [7 empty] | 25400 | 3380000% |  | 16.5 | 9.5 | 8.5 | 32400 | 23800 | 73.46% | 2.08 | Residential | 705 | Yes | 2.82 | Yes
211386047 | Central Heat Pump | JOHNSON CONTROLS | HRCU-A-CB (Split System: Heat Pump with Remote Outdoor Unit-Air-Source) | HMH72B341 |  |  | XAUC48FXXN1+TXV | TMLE080B12MP11 | [7 empty] | 25600 | 3340000% |  | 17 | 9 | 8.5 | 32400 | 23800 | 73.46% | 2.04 | Residential | 695 | Yes | 2.78 | Yes
211387654 | Central Heat Pump | JOHNSON CONTROLS | HRCU-A-CB (Split System: Heat Pump with Remote Outdoor Unit-Air-Source) | HMH72B341 |  |  | XAFC36DBCN1 | TP9C080C16MP13 | [7 empty] | 25400 | 3400000% |  | 17.5 | 10 | 8.5 | 33800 | 23800 | 70.41% | 2.08 | Residential | 707.5 | Yes | 2.83 | Yes
211388637 | Central Heat Pump | JOHNSON CONTROLS | HRCU-A-CB (Split System: Heat Pump with Remote Outdoor Unit-Air-Source) | HMH72B341 |  |  | XAFC36DBCN1 | TM9E100C16MP12 | [7 empty] | 25200 | 3400000% |  | 18 | 10 | 8.5 | 33600 | 23800 | 70.83% | 2.08 | Residential | 707.5 | Yes | 2.83 | Yes
211388756 | Central Heat Pump | JOHNSON CONTROLS | HRCU-A-CB (Split System: Heat Pump with Remote Outdoor Unit-Air-Source) | HMH72B341 |  |  | XAHC36DXXN1+TXV | TM9E080B12MP12 | [7 empty] | 25000 | 3340000% |  | 17 | 9.5 | 8.5 | 33200 | 23400 | 70.48% | 2.02 | Residential | 695 | Yes | 2.78 | Yes
211388838 | Central Heat Pump | JOHNSON CONTROLS | HRCU-A-CB (Split System: Heat Pump with Remote Outdoor Unit-Air-Source) | HMH72B341 |  |  | XAFC36DXXN1+TXV | TM9E080B12MP12 | [7 empty] | 25800 | 3400000% |  | 17.5 | 9.5 | 8.5 | 34000 | 24400 | 71.76% | 2.06 | Residential | 707.5 | Yes | 2.83 | Yes
211389491 | Central Heat Pump | JOHNSON CONTROLS | HRCU-A-CB (Split System: Heat Pump with Remote Outdoor Unit-Air-Source) | HMH72B341 |  |  | XAHC36DBCN1 | TM8Y080C16MP11 | [7 empty] | 25600 | 3400000% |  | 18 | 9.5 | 8.5 | 34000 | 24200 | 71.18% | 2.06 | Residential | 707.5 | Yes | 2.83 | Yes
211390058 | Central Heat Pump | JOHNSON CONTROLS | HRCU-A-CB (Split System: Heat Pump with Remote Outdoor Unit-Air-Source) | HMH72B341 |  |  | XAHC36DBCN1 | TPLC100C16MP13 | [7 empty] | 25600 | 3400000% |  | 17 | 9.5 | 8.5 | 34000 | 24600 | 72.35% | 2.08 | Residential | 707.5 | Yes | 2.83 | Yes
211393938 | Central Heat Pump | JOHNSON CONTROLS | HRCU-A-CB (Split System: Heat Pump with Remote Outdoor Unit-Air-Source) | HMH72B341 |  |  | XAFD48FBCN1 | TM9Y100C16MP11 | [7 empty] | 25400 | 3340000% |  | 17 | 9.5 | 8.5 | 32400 | 23600 | 72.84% | 2.06 | Residential | 695 | Yes | 2.78 | Yes
211394285 | Central Heat Pump | JOHNSON CONTROLS | HRCU-A-CB (Split System: Heat Pump with Remote Outdoor Unit-Air-Source) | HMH72B341 |  |  | XAHD48FXXN1+TXV | TP9C120D20MP13 | [7 empty] | 24800 | 3340000% |  | 16.5 | 9.5 | 8.5 | 32000 | 23200 | 72.5% | 2.06 | Residential | 695 | Yes | 2.78 | Yes
211394803 | Central Heat Pump | JOHNSON CONTROLS | HRCU-A-CB (Split System: Heat Pump with Remote Outdoor Unit-Air-Source) | HMH72B341 |  |  | XAHC48FBCN1 | TM9V100C16MP12 | [7 empty] | 24800 | 3300000% |  | 16.5 | 9 | 8.5 | 31800 | 23200 | 72.96% | 2.04 | Residential | 687.5 | Yes | 2.75 | Yes
211395040 | Central Heat Pump | JOHNSON CONTROLS | HRCU-A-CB (Split System: Heat Pump with Remote Outdoor Unit-Air-Source) | HMH72B341 |  |  | XAHD48FBCN1 | TM9V080C16MP12 | [7 empty] | 25000 | 3260000% |  | 16 | 9 | 8.5 | 31800 | 23200 | 72.96% | 2.02 | Residential | 680 | Yes | 2.72 | Yes
211396092 | Central Heat Pump | JOHNSON CONTROLS | HRCU-A-CB (Split System: Heat Pump with Remote Outdoor Unit-Air-Source) | HMH72B341 |  |  | XAHC48FXXN1+TXV | TM9E080C16MP12 | [7 empty] | 25600 | 3360000% |  | 17 | 9 | 8.5 | 32800 | 24200 | 73.78% | 2.04 | Residential | 700 | Yes | 2.8 | Yes
211396109 | Central Heat Pump | JOHNSON CONTROLS | HRCU-A-CB (Split System: Heat Pump with Remote Outdoor Unit-Air-Source) | HMH72B341 |  |  | XAHC48FBCN1 | TM9E080C16MP12 | [7 empty] | 25600 | 3360000% |  | 17 | 9 | 8.5 | 32800 | 24200 | 73.78% | 2.04 | Residential | 700 | Yes | 2.8 | Yes
211396459 | Central Heat Pump | JOHNSON CONTROLS | HRCU-A-CB (Split System: Heat Pump with Remote Outdoor Unit-Air-Source) | HMH72B341 |  |  | XAHD48FXXN1+TXV | TM8Y100C20MP11 | [7 empty] | 25200 | 3380000% |  | 16.5 | 9 | 8.5 | 32400 | 23800 | 73.46% | 2.06 | Residential | 705 | Yes | 2.82 | Yes
211396559 | Central Heat Pump | JOHNSON CONTROLS | HRCU-A-CB (Split System: Heat Pump with Remote Outdoor Unit-Air-Source) | HMH72B341 |  |  | XAHC48FBCN1 | TM8Y120C20MP11 | [7 empty] | 25200 | 3380000% |  | 16.5 | 9 | 8.5 | 32400 | 23800 | 73.46% | 2.06 | Residential | 705 | Yes | 2.82 | Yes
211396810 | Central Heat Pump | JOHNSON CONTROLS | HRCU-A-CB (Split System: Heat Pump with Remote Outdoor Unit-Air-Source) | HMH72B341 |  |  | XAHC48FBCN1 | TM8Y100C16MP11 | [7 empty] | 25400 | 3360000% |  | 17 | 9 | 8.5 | 32600 | 24000 | 73.62% | 2.04 | Residential | 700 | Yes | 2.8 | Yes
211390544 | Central Heat Pump | JOHNSON CONTROLS | HRCU-A-CB (Split System: Heat Pump with Remote Outdoor Unit-Air-Source) | HMH72B341 |  |  | XAHB36DBCN1 | TM8V080B12MP12 | [7 empty] | 25000 | 3280000% |  | 16.5 | 9.5 | 8.5 | 33000 | 23400 | 70.91% | 1.98 | Residential | 682.5 | Yes | 2.73 | Yes
211390610 | Central Heat Pump | JOHNSON CONTROLS | HRCU-A-CB (Split System: Heat Pump with Remote Outdoor Unit-Air-Source) | HMH72B341 |  |  | XAFC36DXXN1+TXV | TM8V080B12MP12 | [7 empty] | 25600 | 3380000% |  | 17 | 9.5 | 8.5 | 34000 | 24200 | 71.18% | 2.04 | Residential | 705 | Yes | 2.82 | Yes
211391110 | Central Heat Pump | JOHNSON CONTROLS | HRCU-A-CB (Split System: Heat Pump with Remote Outdoor Unit-Air-Source) | HMH72B341 |  |  | XAFB36DBCN1 | TPLC060A12MP13 | [7 empty] | 25600 | 3400000% |  | 17.5 | 9.5 | 8.5 | 34000 | 24200 | 71.18% | 2.06 | Residential | 707.5 | Yes | 2.83 | Yes
211391362 | Central Heat Pump | JOHNSON CONTROLS | HRCU-A-CB (Split System: Heat Pump with Remote Outdoor Unit-Air-Source) | HMH72B341 |  |  | XAFC36DBCN1 | TMLE120C16MP11 | [7 empty] | 25200 | 3400000% |  | 18 | 10 | 8.5 | 33600 | 23800 | 70.83% | 2.08 | Residential | 707.5 | Yes | 2.83 | Yes
211391497 | Central Heat Pump | JOHNSON CONTROLS | HRCU-A-CB (Split System: Heat Pump with Remote Outdoor Unit-Air-Source) | HMH72B341 |  |  | XAFC36DXXN1+TXV | TM8E100C16MP11 | [7 empty] | 25200 | 3400000% |  | 17.5 | 10 | 8.5 | 33600 | 23800 | 70.83% | 2.08 | Residential | 707.5 | Yes | 2.83 | Yes
211391512 | Central Heat Pump | JOHNSON CONTROLS | HRCU-A-CB (Split System: Heat Pump with Remote Outdoor Unit-Air-Source) | HMH72B341 |  |  | XAFC36DXXN1+TXV | TMLE100C16MP11 | [7 empty] | 25200 | 3400000% |  | 17.5 | 10 | 8.5 | 33600 | 23800 | 70.83% | 2.08 | Residential | 707.5 | Yes | 2.83 | Yes
211392316 | Central Heat Pump | JOHNSON CONTROLS | HRCU-A-CB (Split System: Heat Pump with Remote Outdoor Unit-Air-Source) | HMH72B341 |  |  | XAFC36DXXN1+TXV | TMLE080B12MP11 | [7 empty] | 25800 | 3400000% |  | 18 | 9.5 | 8.5 | 34000 | 24400 | 71.76% | 2.06 | Residential | 707.5 | Yes | 2.83 | Yes
211392749 | Central Heat Pump | JOHNSON CONTROLS | HRCU-A-CB (Split System: Heat Pump with Remote Outdoor Unit-Air-Source) | HMH72B341 |  |  | XAHB36DXXN1+TXV | TM8E040A12MP11 | [7 empty] | 24800 | 3320000% |  | 17.5 | 9.5 | 8.5 | 33000 | 23200 | 70.3% | 2.02 | Residential | 692.5 | Yes | 2.77 | Yes
211393069 | Central Heat Pump | JOHNSON CONTROLS | HRCU-A-CB (Split System: Heat Pump with Remote Outdoor Unit-Air-Source) | HMH72B341 |  |  | XAHC36DXXN1+TXV | TL9E080C16UH11 | [7 empty] | 25400 | 3400000% |  | 17 | 9.5 | 8.5 | 33800 | 24000 | 71.01% | 2.06 | Residential | 707.5 | Yes | 2.83 | Yes
211393118 | Central Heat Pump | JOHNSON CONTROLS | HRCU-A-CB (Split System: Heat Pump with Remote Outdoor Unit-Air-Source) | HMH72B341 |  |  | XAFC36DBCN1 | TL9E080C16UH11 | [7 empty] | 25800 | 3400000% |  | 17.5 | 9.5 | 8.5 | 34000 | 24400 | 71.76% | 2.1 | Residential | 707.5 | Yes | 2.83 | Yes
211393467 | Central Heat Pump | JOHNSON CONTROLS | HRCU-A-CB (Split System: Heat Pump with Remote Outdoor Unit-Air-Source) | HMH72B341 |  |  | XAFC36DBCN1 | TL8E080C16UH11 | [7 empty] | 25600 | 3400000% |  | 17.5 | 10 | 8.5 | 34000 | 24200 | 71.18% | 2.1 | Residential | 707.5 | Yes | 2.83 | Yes
211393669 | Central Heat Pump | JOHNSON CONTROLS | HRCU-A-CB (Split System: Heat Pump with Remote Outdoor Unit-Air-Source) | HMH72B341 |  |  | XAFA30DXXN1+TXV | TM8Y060A12MP11 | [7 empty] | 25200 | 3360000% |  | 17.5 | 10 | 8.5 | 33200 | 23400 | 70.48% | 2.02 | Residential | 700 | Yes | 2.8 | Yes
211393803 | Central Heat Pump | JOHNSON CONTROLS | HRCU-A-CB (Split System: Heat Pump with Remote Outdoor Unit-Air-Source) | HMH72B341 |  |  | XAHD48FXXN1+TXV | TM9Y120D20MP11 | [7 empty] | 25000 | 3320000% |  | 16.5 | 9 | 8.5 | 32000 | 23400 | 73.12% | 2.04 | Residential | 692.5 | Yes | 2.77 | Yes
211393968 | Central Heat Pump | JOHNSON CONTROLS | HRCU-A-CB (Split System: Heat Pump with Remote Outdoor Unit-Air-Source) | HMH72B341 |  |  | XAFC48FBCN1 | TM9Y100C16MP11 | [7 empty] | 25800 | 3380000% |  | 17.5 | 9 | 8.5 | 32800 | 24200 | 73.78% | 2.06 | Residential | 705 | Yes | 2.82 | Yes
211394088 | Central Heat Pump | JOHNSON CONTROLS | HRCU-A-CB (Split System: Heat Pump with Remote Outdoor Unit-Air-Source) | HMH72B341 |  |  | XAFC48FXXN1+TXV | TM9Y080C16MP11 | [7 empty] | 25800 | 3380000% |  | 17.5 | 9 | 8.5 | 32800 | 24200 | 73.78% | 2.06 | Residential | 705 | Yes | 2.82 | Yes
211394270 | Central Heat Pump | JOHNSON CONTROLS | HRCU-A-CB (Split System: Heat Pump with Remote Outdoor Unit-Air-Source) | HMH72B341 |  |  | XAHD48FXXN1+TXV | TM9V120D20MP12 | [7 empty] | 24800 | 3340000% |  | 16.5 | 9.5 | 8.5 | 32000 | 23200 | 72.5% | 2.06 | Residential | 695 | Yes | 2.78 | Yes
211395156 | Central Heat Pump | JOHNSON CONTROLS | HRCU-A-CB (Split System: Heat Pump with Remote Outdoor Unit-Air-Source) | HMH72B341 |  |  | XAHC48FBCN1 | TP9C080C16MP13 | [7 empty] | 24800 | 3280000% |  | 16.5 | 9 | 8.5 | 31800 | 23200 | 72.96% | 2.02 | Residential | 682.5 | Yes | 2.73 | Yes
211395776 | Central Heat Pump | JOHNSON CONTROLS | HRCU-A-CB (Split System: Heat Pump with Remote Outdoor Unit-Air-Source) | HMH72B341 |  |  | XAHC48FBCN1 | TM9V060B12MP12 | [7 empty] | 25200 | 3240000% |  | 16 | 9 | 8.5 | 32000 | 23400 | 73.12% | 2 | Residential | 675 | Yes | 2.7 | Yes
211397561 | Central Heat Pump | JOHNSON CONTROLS | HRCU-A-CB (Split System: Heat Pump with Remote Outdoor Unit-Air-Source) | HMH72B341 |  |  | XAFD48FXXN1+TXV | TMLV100C16MP12 | [7 empty] | 25800 | 3400000% |  | 16.5 | 9 | 8.5 | 33000 | 24400 | 73.94% | 2.1 | Residential | 707.5 | Yes | 2.83 | Yes
211206959 | Central Heat Pump | JOHNSON CONTROLS | HRCU-A-CB (Split System: Heat Pump with Remote Outdoor Unit-Air-Source) | HL20B4821 |  |  | XAMC48HE3N1+CC | TM8V100C20MP12 | [7 empty] | 41500 | 4350000% |  | 19 | 12 | 9 | 44500 | 36200 | 81.35% | 2.14 | Residential | 907.5 | Yes | 3.63 | Both
211392430 | Central Heat Pump | JOHNSON CONTROLS | HRCU-A-CB (Split System: Heat Pump with Remote Outdoor Unit-Air-Source) | HMH72B341 |  |  | XAUB36DXXN1+TXV | TM8E080B12MP11 | [7 empty] | 25800 | 3400000% |  | 18 | 9.5 | 8.5 | 34000 | 24400 | 71.76% | 2.06 | Residential | 707.5 | Yes | 2.83 | Yes
211394185 | Central Heat Pump | JOHNSON CONTROLS | HRCU-A-CB (Split System: Heat Pump with Remote Outdoor Unit-Air-Source) | HMH72B341 |  |  | XAUC48FXXN1+TXV | TM9Y080B12MP11 | [7 empty] | 25800 | 3340000% |  | 17 | 9 | 8.5 | 32800 | 24200 | 73.78% | 2.04 | Residential | 695 | Yes | 2.78 | Yes
211397948 | Central Heat Pump | JOHNSON CONTROLS | HRCU-A-CB (Split System: Heat Pump with Remote Outdoor Unit-Air-Source) | HMH72B341 |  |  | XAHC48FXXN1+TXV | TM8V080B12MP12 | [7 empty] | 25200 | 3240000% |  | 16 | 8.5 | 8.5 | 32000 | 23600 | 73.75% | 1.98 | Residential | 675 | Yes | 2.7 | Yes
211398047 | Central Heat Pump | JOHNSON CONTROLS | HRCU-A-CB (Split System: Heat Pump with Remote Outdoor Unit-Air-Source) | HMH72B341 |  |  | XAFC48FBCN1 | TM8V080B12MP12 | [7 empty] | 25800 | 3300000% |  | 16 | 9 | 8.5 | 32600 | 24000 | 73.62% | 2.02 | Residential | 687.5 | Yes | 2.75 | Yes
211398799 | Central Heat Pump | JOHNSON CONTROLS | HRCU-A-CB (Split System: Heat Pump with Remote Outdoor Unit-Air-Source) | HMH72B341 |  |  | XAHC48FXXN1+TXV | TM8E080C16MP11 | [7 empty] | 24800 | 3280000% |  | 16.5 | 9.5 | 8.5 | 31600 | 23000 | 72.78% | 2.04 | Residential | 682.5 | Yes | 2.73 | Yes
211397504 | Central Heat Pump | JOHNSON CONTROLS | HRCU-A-CB (Split System: Heat Pump with Remote Outdoor Unit-Air-Source) | HMH72B341 |  |  | XAHC48FBCN1 | TPLC100C16MP13 | [7 empty] | 25400 | 3360000% |  | 16.5 | 9 | 8.5 | 32400 | 23800 | 73.46% | 2.06 | Residential | 700 | Yes | 2.8 | Yes
211398442 | Central Heat Pump | JOHNSON CONTROLS | HRCU-A-CB (Split System: Heat Pump with Remote Outdoor Unit-Air-Source) | HMH72B341 |  |  | XAHC48FBCN1 | TM8E100C16MP11 | [7 empty] | 24800 | 3300000% |  | 17 | 9.5 | 8.5 | 31800 | 23200 | 72.96% | 2.04 | Residential | 687.5 | Yes | 2.75 | Yes
211398491 | Central Heat Pump | JOHNSON CONTROLS | HRCU-A-CB (Split System: Heat Pump with Remote Outdoor Unit-Air-Source) | HMH72B341 |  |  | XAFD48FBCN1 | TM8E100C16MP11 | [7 empty] | 25400 | 3360000% |  | 17 | 9.5 | 8.5 | 32400 | 23600 | 72.84% | 2.08 | Residential | 700 | Yes | 2.8 | Yes
211398505 | Central Heat Pump | JOHNSON CONTROLS | HRCU-A-CB (Split System: Heat Pump with Remote Outdoor Unit-Air-Source) | HMH72B341 |  |  | XAFD48FBCN1 | TMLE100C16MP11 | [7 empty] | 25400 | 3360000% |  | 17 | 9.5 | 8.5 | 32400 | 23600 | 72.84% | 2.08 | Residential | 700 | Yes | 2.8 | Yes
211398692 | Central Heat Pump | JOHNSON CONTROLS | HRCU-A-CB (Split System: Heat Pump with Remote Outdoor Unit-Air-Source) | HMH72B341 |  |  | XAFC48FBCN1 | TM8E100B12MP11 | [7 empty] | 25400 | 3340000% |  | 17 | 9.5 | 8.5 | 32400 | 23800 | 73.46% | 2.06 | Residential | 695 | Yes | 2.78 | Yes
211206888 | Central Heat Pump | JOHNSON CONTROLS | HRCU-A-CB (Split System: Heat Pump with Remote Outdoor Unit-Air-Source) | HL20B3621 |  |  | XAMB36DE2N1+CC | TP9C080B12MP13 | [7 empty] | 34600 | 3220000% |  | 18 | 11.7 | 8.5 | 34000 | 29400 | 86.47% | 1.92 | Residential | 670 | Yes | 2.68 | Both
211206906 | Central Heat Pump | JOHNSON CONTROLS | HRCU-A-CB (Split System: Heat Pump with Remote Outdoor Unit-Air-Source) | HL20B6021 |  |  | XAMC60HE4N1+CC | TM9V100C20MP12 | [7 empty] | 47000 | 5200000% |  | 18 | 11 | 8.5 | 55000 | 42000 | 76.36% | 2.16 | Residential | 1082.5 | Yes | 4.33 | Yes
211206974 | Central Heat Pump | JOHNSON CONTROLS | HRCU-A-CB (Split System: Heat Pump with Remote Outdoor Unit-Air-Source) | HL20B4821 |  |  | XAMC48HE3N1+CC | TPLC120C20MP13 | [7 empty] | 41500 | 4350000% |  | 19 | 12 | 9 | 44500 | 36200 | 81.35% | 2.14 | Residential | 907.5 | Yes | 3.63 | Both
211206992 | Central Heat Pump | JOHNSON CONTROLS | HRCU-A-CB (Split System: Heat Pump with Remote Outdoor Unit-Air-Source) | HL20B4821 |  |  | XAMC48HE3N1+CC | TMLV100C16MP12 | [7 empty] | 41500 | 4350000% |  | 19 | 12 | 9 | 44500 | 36200 | 81.35% | 2.14 | Residential | 907.5 | Yes | 3.63 | Both
211397430 | Central Heat Pump | JOHNSON CONTROLS | HRCU-A-CB (Split System: Heat Pump with Remote Outdoor Unit-Air-Source) | HMH72B341 |  |  | XAHC48FXXN1+TXV | TPLC100C16MP13 | [7 empty] | 25400 | 3360000% |  | 16.5 | 9 | 8.5 | 32400 | 23800 | 73.46% | 2.06 | Residential | 700 | Yes | 2.8 | Yes
211397729 | Central Heat Pump | JOHNSON CONTROLS | HRCU-A-CB (Split System: Heat Pump with Remote Outdoor Unit-Air-Source) | HMH72B341 |  |  | XAFC48FXXN1+TXV | TMLV100C16MP12 | [7 empty] | 25800 | 3400000% |  | 16.5 | 9 | 8.5 | 33200 | 24400 | 73.49% | 2.1 | Residential | 707.5 | Yes | 2.83 | Yes
211397963 | Central Heat Pump | JOHNSON CONTROLS | HRCU-A-CB (Split System: Heat Pump with Remote Outdoor Unit-Air-Source) | HMH72B341 |  |  | XAHC48FXXN1+TXV | TPLC080B12MP13 | [7 empty] | 25200 | 3240000% |  | 16 | 8.5 | 8.5 | 32000 | 23600 | 73.75% | 1.98 | Residential | 675 | Yes | 2.7 | Yes
211398246 | Central Heat Pump | JOHNSON CONTROLS | HRCU-A-CB (Split System: Heat Pump with Remote Outdoor Unit-Air-Source) | HMH72B341 |  |  | XAFD48FBCN1 | TM8E120C16MP11 | [7 empty] | 25200 | 3360000% |  | 17 | 9.5 | 8.5 | 32400 | 23600 | 72.84% | 2.08 | Residential | 700 | Yes | 2.8 | Yes
211398766 | Central Heat Pump | JOHNSON CONTROLS | HRCU-A-CB (Split System: Heat Pump with Remote Outdoor Unit-Air-Source) | HMH72B341 |  |  | XAHD48FXXN1+TXV | TMLE080C16MP11 | [7 empty] | 24800 | 3280000% |  | 16.5 | 9.5 | 8.5 | 31600 | 23000 | 72.78% | 2.02 | Residential | 682.5 | Yes | 2.73 | Yes
211398062 | Central Heat Pump | JOHNSON CONTROLS | HRCU-A-CB (Split System: Heat Pump with Remote Outdoor Unit-Air-Source) | HMH72B341 |  |  | XAUC48FXXN1+TXV | TM8V080B12MP12 | [7 empty] | 25800 | 3300000% |  | 16 | 9 | 8.5 | 32600 | 24000 | 73.62% | 2.02 | Residential | 687.5 | Yes | 2.75 | Yes
211206954 | Central Heat Pump | JOHNSON CONTROLS | HRCU-A-CB (Split System: Heat Pump with Remote Outdoor Unit-Air-Source) | HL20B4821 |  |  | XAMC48HE3N1+CC | TM8V120C20MP12 | [7 empty] | 41500 | 4350000% |  | 19 | 12 | 9 | 44500 | 36200 | 81.35% | 2.14 | Residential | 907.5 | Yes | 3.63 | Both
211385935 | Central Heat Pump | JOHNSON CONTROLS | HRCU-A-CB (Split System: Heat Pump with Remote Outdoor Unit-Air-Source) | HMH72B341 |  |  | XAHC48FXXN1+TXV | TMLE080B12MP11 | [7 empty] | 25400 | 3280000% |  | 16.5 | 9 | 8.5 | 32400 | 23800 | 73.46% | 2 | Residential | 682.5 | Yes | 2.73 | Yes
211386060 | Central Heat Pump | JOHNSON CONTROLS | HRCU-A-CB (Split System: Heat Pump with Remote Outdoor Unit-Air-Source) | HMH72B341 |  |  | XAHD48FXXN1+TXV | TL9E100C20UH11 | [7 empty] | 25000 | 3340000% |  | 15.5 | 9 | 8.5 | 32000 | 23400 | 73.12% | 2.04 | Residential | 695 | Yes | 2.78 | Yes
211386562 | Central Heat Pump | JOHNSON CONTROLS | HRCU-A-CB (Split System: Heat Pump with Remote Outdoor Unit-Air-Source) | HMH72B341 |  |  | XAFC48FXXN1+TXV | TL8E080C16UH11 | [7 empty] | 26000 | 3400000% |  | 16.5 | 9 | 8.5 | 33400 | 24600 | 73.65% | 2.08 | Residential | 707.5 | Yes | 2.83 | Yes
211386705 | Central Heat Pump | JOHNSON CONTROLS | HRCU-A-CB (Split System: Heat Pump with Remote Outdoor Unit-Air-Source) | HMH72B341 |  |  | XAHC36DBCN1 | TM9Y100C20MP11 | [7 empty] | 25600 | 3400000% |  | 15.5 | 9.5 | 8.5 | 34000 | 24400 | 71.76% | 2.06 | Residential | 707.5 | Yes | 2.83 | Yes
211387055 | Central Heat Pump | JOHNSON CONTROLS | HRCU-A-CB (Split System: Heat Pump with Remote Outdoor Unit-Air-Source) | HMH72B341 |  |  | XAFB30CXXN1+TXV | TM9Y080B12MP11 | [7 empty] | 26800 | 3280000% |  | 17.5 | 9.5 | 8.5 | 34000 | 23800 | 70% | 2.02 | Residential | 682.5 | Yes | 2.73 | Yes
211387307 | Central Heat Pump | JOHNSON CONTROLS | HRCU-A-CB (Split System: Heat Pump with Remote Outdoor Unit-Air-Source) | HMH72B341 |  |  | XAFC36DXXN1+TXV | TM9V100C20MP12 | [7 empty] | 26000 | 3400000% |  | 17.5 | 9.5 | 8.5 | 34000 | 24800 | 72.94% | 2.12 | Residential | 707.5 | Yes | 2.83 | Yes
211387598 | Central Heat Pump | JOHNSON CONTROLS | HRCU-A-CB (Split System: Heat Pump with Remote Outdoor Unit-Air-Source) | HMH72B341 |  |  | XAHC36DBCN1 | TP9C080C16MP13 | [7 empty] | 25000 | 3340000% |  | 17 | 9.5 | 8.5 | 33200 | 23400 | 70.48% | 2.04 | Residential | 695 | Yes | 2.78 | Yes
211387775 | Central Heat Pump | JOHNSON CONTROLS | HRCU-A-CB (Split System: Heat Pump with Remote Outdoor Unit-Air-Source) | HMH72B341 |  |  | XAHB36DBCN1 | TP9C080B12MP13 | [7 empty] | 25200 | 3320000% |  | 16.5 | 9.5 | 8.5 | 33400 | 23600 | 70.66% | 2 | Residential | 692.5 | Yes | 2.77 | Yes
211388593 | Central Heat Pump | JOHNSON CONTROLS | HRCU-A-CB (Split System: Heat Pump with Remote Outdoor Unit-Air-Source) | HMH72B341 |  |  | XAHC36DBCN1 | TM9E100C16MP12 | [7 empty] | 24800 | 3360000% |  | 17.5 | 10 | 8.5 | 33000 | 23200 | 70.3% | 2.04 | Residential | 700 | Yes | 2.8 | Yes
211388891 | Central Heat Pump | JOHNSON CONTROLS | HRCU-A-CB (Split System: Heat Pump with Remote Outdoor Unit-Air-Source) | HMH72B341 |  |  | XAFB36DBCN1 | TM9E080B12MP12 | [7 empty] | 25400 | 3400000% |  | 17.5 | 10 | 8.5 | 33800 | 24000 | 71.01% | 2.06 | Residential | 707.5 | Yes | 2.83 | Yes
211389168 | Central Heat Pump | JOHNSON CONTROLS | HRCU-A-CB (Split System: Heat Pump with Remote Outdoor Unit-Air-Source) | HMH72B341 |  |  | XAHB36DBCN1 | TM9E060A10MP12 | [7 empty] | 24600 | 3260000% |  | 17 | 9.5 | 8.5 | 32400 | 22800 | 70.37% | 1.98 | Residential | 680 | Yes | 2.72 | Yes
211389613 | Central Heat Pump | JOHNSON CONTROLS | HRCU-A-CB (Split System: Heat Pump with Remote Outdoor Unit-Air-Source) | HMH72B341 |  |  | XAHC36DXXN1+TXV | TM8Y080B12MP11 | [7 empty] | 24800 | 3320000% |  | 17.5 | 9.5 | 8.5 | 32800 | 23200 | 70.73% | 2.02 | Residential | 692.5 | Yes | 2.77 | Yes
211389738 | Central Heat Pump | JOHNSON CONTROLS | HRCU-A-CB (Split System: Heat Pump with Remote Outdoor Unit-Air-Source) | HMH72B341 |  |  | XAFB36DXXN1+TXV | TM8Y080B12MP11 | [7 empty] | 25200 | 3400000% |  | 18 | 10 | 8.5 | 33400 | 23600 | 70.66% | 2.04 | Residential | 707.5 | Yes | 2.83 | Yes
211389870 | Central Heat Pump | JOHNSON CONTROLS | HRCU-A-CB (Split System: Heat Pump with Remote Outdoor Unit-Air-Source) | HMH72B341 |  |  | XAFB36DBCN1 | TM8Y060A12MP11 | [7 empty] | 25200 | 3380000% |  | 18 | 10 | 8.5 | 33400 | 23400 | 70.06% | 2.04 | Residential | 705 | Yes | 2.82 | Yes
211390031 | Central Heat Pump | JOHNSON CONTROLS | HRCU-A-CB (Split System: Heat Pump with Remote Outdoor Unit-Air-Source) | HMH72B341 |  |  | XAHC36DBCN1 | TMLV100C16MP12 | [7 empty] | 25600 | 3400000% |  | 17 | 9.5 | 8.5 | 34000 | 24600 | 72.35% | 2.08 | Residential | 707.5 | Yes | 2.83 | Yes
211390045 | Central Heat Pump | JOHNSON CONTROLS | HRCU-A-CB (Split System: Heat Pump with Remote Outdoor Unit-Air-Source) | HMH72B341 |  |  | XAHC36DBCN1 | TPLC080C16MP13 | [7 empty] | 25600 | 3400000% |  | 17 | 9.5 | 8.5 | 34000 | 24600 | 72.35% | 2.08 | Residential | 707.5 | Yes | 2.83 | Yes
211390413 | Central Heat Pump | JOHNSON CONTROLS | HRCU-A-CB (Split System: Heat Pump with Remote Outdoor Unit-Air-Source) | HMH72B341 |  |  | XAHC36DXXN1+TXV | TM8V080B12MP12 | [7 empty] | 24800 | 3280000% |  | 16.5 | 9.5 | 8.5 | 32800 | 23200 | 70.73% | 1.98 | Residential | 682.5 | Yes | 2.73 | Yes
211390872 | Central Heat Pump | JOHNSON CONTROLS | HRCU-A-CB (Split System: Heat Pump with Remote Outdoor Unit-Air-Source) | HMH72B341 |  |  | XAHB36DXXN1+TXV | TM8V060A12MP12 | [7 empty] | 25200 | 3340000% |  | 16.5 | 9.5 | 8.5 | 33600 | 23800 | 70.83% | 2.02 | Residential | 695 | Yes | 2.78 | Yes
211392069 | Central Heat Pump | JOHNSON CONTROLS | HRCU-A-CB (Split System: Heat Pump with Remote Outdoor Unit-Air-Source) | HMH72B341 |  |  | XAFC36DXXN1+TXV | TMLE080C16MP11 | [7 empty] | 25200 | 3400000% |  | 17 | 10 | 8.5 | 33600 | 23600 | 70.24% | 2.08 | Residential | 707.5 | Yes | 2.83 | Yes
211392226 | Central Heat Pump | JOHNSON CONTROLS | HRCU-A-CB (Split System: Heat Pump with Remote Outdoor Unit-Air-Source) | HMH72B341 |  |  | XAHB36DXXN1+TXV | TM8E080B12MP11 | [7 empty] | 25000 | 3320000% |  | 17 | 9.5 | 8.5 | 33200 | 23400 | 70.48% | 2 | Residential | 692.5 | Yes | 2.77 | Yes
211392869 | Central Heat Pump | JOHNSON CONTROLS | HRCU-A-CB (Split System: Heat Pump with Remote Outdoor Unit-Air-Source) | HMH72B341 |  |  | XAFB36DBCN1 | TM8E040A12MP11 | [7 empty] | 25200 | 3400000% |  | 18 | 10 | 8.5 | 33600 | 23800 | 70.83% | 2.06 | Residential | 707.5 | Yes | 2.83 | Yes
211392994 | Central Heat Pump | JOHNSON CONTROLS | HRCU-A-CB (Split System: Heat Pump with Remote Outdoor Unit-Air-Source) | HMH72B341 |  |  | XAHC36DBCN1 | TL9E100C20UH11 | [7 empty] | 25600 | 3400000% |  | 16.5 | 9.5 | 8.5 | 34000 | 24600 | 72.35% | 2.08 | Residential | 707.5 | Yes | 2.83 | Yes
211393148 | Central Heat Pump | JOHNSON CONTROLS | HRCU-A-CB (Split System: Heat Pump with Remote Outdoor Unit-Air-Source) | HMH72B341 |  |  | XAHC36DXXN1+TXV | TL9E060B12UH11 | [7 empty] | 24400 | 3280000% |  | 17.5 | 9.5 | 8.5 | 32400 | 22800 | 70.37% | 1.98 | Residential | 682.5 | Yes | 2.73 | Yes
211393848 | Central Heat Pump | JOHNSON CONTROLS | HRCU-A-CB (Split System: Heat Pump with Remote Outdoor Unit-Air-Source) | HMH72B341 |  |  | XAFD48FBCN1 | TM9Y120D20MP11 | [7 empty] | 25400 | 3400000% |  | 16.5 | 9.5 | 8.5 | 32400 | 23800 | 73.46% | 2.08 | Residential | 707.5 | Yes | 2.83 | Yes
211394532 | Central Heat Pump | JOHNSON CONTROLS | HRCU-A-CB (Split System: Heat Pump with Remote Outdoor Unit-Air-Source) | HMH72B341 |  |  | XAFD48FXXN1+TXV | TM9V100C20MP12 | [7 empty] | 25600 | 3400000% |  | 16.5 | 9 | 8.5 | 33000 | 24200 | 73.33% | 2.1 | Residential | 707.5 | Yes | 2.83 | Yes
211394600 | Central Heat Pump | JOHNSON CONTROLS | HRCU-A-CB (Split System: Heat Pump with Remote Outdoor Unit-Air-Source) | HMH72B341 |  |  | XAFC48FXXN1+TXV | TM9V100C20MP12 | [7 empty] | 25800 | 3400000% |  | 16.5 | 9 | 8.5 | 33000 | 24200 | 73.33% | 2.1 | Residential | 707.5 | Yes | 2.83 | Yes
211396279 | Central Heat Pump | JOHNSON CONTROLS | HRCU-A-CB (Split System: Heat Pump with Remote Outdoor Unit-Air-Source) | HMH72B341 |  |  | XAFC48FBCN1 | TM9E080B12MP12 | [7 empty] | 25600 | 3320000% |  | 16.5 | 9 | 8.5 | 32400 | 23800 | 73.46% | 2.04 | Residential | 692.5 | Yes | 2.77 | Yes
211397149 | Central Heat Pump | JOHNSON CONTROLS | HRCU-A-CB (Split System: Heat Pump with Remote Outdoor Unit-Air-Source) | HMH72B341 |  |  | XAHC48FBCN1 | TM8V100C20MP12 | [7 empty] | 25200 | 3380000% |  | 16.5 | 9 | 8.5 | 32400 | 23800 | 73.46% | 2.06 | Residential | 705 | Yes | 2.82 | Yes
211397576 | Central Heat Pump | JOHNSON CONTROLS | HRCU-A-CB (Split System: Heat Pump with Remote Outdoor Unit-Air-Source) | HMH72B341 |  |  | XAFD48FXXN1+TXV | TPLC080C16MP13 | [7 empty] | 25800 | 3400000% |  | 16.5 | 9 | 8.5 | 33000 | 24400 | 73.94% | 2.1 | Residential | 707.5 | Yes | 2.83 | Yes
211397633 | Central Heat Pump | JOHNSON CONTROLS | HRCU-A-CB (Split System: Heat Pump with Remote Outdoor Unit-Air-Source) | HMH72B341 |  |  | XAFD48FBCN1 | TM8V080C16MP12 | [7 empty] | 25800 | 3400000% |  | 16.5 | 9 | 8.5 | 33200 | 24400 | 73.49% | 2.1 | Residential | 707.5 | Yes | 2.83 | Yes
211397808 | Central Heat Pump | JOHNSON CONTROLS | HRCU-A-CB (Split System: Heat Pump with Remote Outdoor Unit-Air-Source) | HMH72B341 |  |  | XAFC48FBCN1 | TM8V080C16MP12 | [7 empty] | 25800 | 3400000% |  | 16.5 | 9 | 8.5 | 33200 | 24400 | 73.49% | 2.1 | Residential | 707.5 | Yes | 2.83 | Yes
211398610 | Central Heat Pump | JOHNSON CONTROLS | HRCU-A-CB (Split System: Heat Pump with Remote Outdoor Unit-Air-Source) | HMH72B341 |  |  | XAHC48FXXN1+TXV | TM8E100B12MP11 | [7 empty] | 25000 | 3260000% |  | 17 | 9 | 8.5 | 31800 | 23200 | 72.96% | 2.02 | Residential | 680 | Yes | 2.72 | Yes
211398885 | Central Heat Pump | JOHNSON CONTROLS | HRCU-A-CB (Split System: Heat Pump with Remote Outdoor Unit-Air-Source) | HMH72B341 |  |  | XAFD48FBCN1 | TM8E080C16MP11 | [7 empty] | 25200 | 3340000% |  | 17 | 9.5 | 8.5 | 32200 | 23400 | 72.67% | 2.06 | Residential | 695 | Yes | 2.78 | Yes
211389109 | Central Heat Pump | JOHNSON CONTROLS | HRCU-A-CB (Split System: Heat Pump with Remote Outdoor Unit-Air-Source) | HMH72B341 |  |  | XAUB36DXXN1+TXV | TM9E060B12MP12 | [7 empty] | 25800 | 3400000% |  | 17.5 | 9.5 | 8.5 | 34000 | 24200 | 71.18% | 2.04 | Residential | 707.5 | Yes | 2.83 | Yes
211392501 | Central Heat Pump | JOHNSON CONTROLS | HRCU-A-CB (Split System: Heat Pump with Remote Outdoor Unit-Air-Source) | HMH72B341 |  |  | XAUB30CXXN1+TXV | TM8E080B12MP11 | [7 empty] | 26800 | 3280000% |  | 17.5 | 9.5 | 8.5 | 34000 | 23800 | 70% | 2.02 | Residential | 682.5 | Yes | 2.73 | Yes
211396047 | Central Heat Pump | JOHNSON CONTROLS | HRCU-A-CB (Split System: Heat Pump with Remote Outdoor Unit-Air-Source) | HMH72B341 |  |  | XAUC48FXXN1+TXV | TM9E100C16MP12 | [7 empty] | 25400 | 3340000% |  | 17 | 9.5 | 8.5 | 32400 | 23600 | 72.84% | 2.06 | Residential | 695 | Yes | 2.78 | Yes
211273244 | Central Heat Pump | Journey Comfort | HRCU-A-CB (Split System: Heat Pump with Remote Outdoor Unit-Air-Source) | RGV18ODU24 |  |  | RGV18AHU24 |  | 24000 | 19.4 |  | 11.3 | 11.3 |  | 26000 | 21000 | 80.77% | 24000 | 17 | 10.5 | 9.2 | 26000 | 19400 | 74.62% | 2.1 | Residential | 500 | Yes | 2 | Yes
211793549 | Central Heat Pump | KADEN | HRCU-A-CB (Split System: Heat Pump with Remote Outdoor Unit-Air-Source) | KO-UUS24HP-2AAMA |  |  | KI-UUS24AHP-2AAMA |  | 24000 | 19.4 |  | 11.3 | 11.3 |  | 26000 | 21000 | 2400000% | 0.80769 | 17 | 10.5 | 9.2 | 26000 | 19400 | 74.62% | 2.1 | Residential | 500 | Yes | 2 | Yes
208497415 | Central Heat Pump | KEEPRITE | HRCU-A-CB (Split System: Heat Pump with Remote Outdoor Unit-Air-Source) | DLCSRBH24AAK |  |  | DLFSAAH24XAK |  | 22000 | 20 |  | 12.5 | 11.6 |  | 27000 | 16500 | 61.11% | [8 empty] | Residential | 457.5 | No | 1.83
207826603 | Central Heat Pump | KEEPRITE | HRCU-A-CB (Split System: Heat Pump with Remote Outdoor Unit-Air-Source) | DLCSRBH18AAK |  |  | DLFSABH18XBK |  | 18000 | 20 |  | 12.5 | 10.8 |  | 19000 | 15400 | 81.05% | 18000 | 17.6 | 11.7 | 9.6 | 19000 | 17000 | 89.47% | 2 | Residential | 375 | Yes | 1.5 | Both
207826602 | Central Heat Pump | KEEPRITE | HRCU-A-CB (Split System: Heat Pump with Remote Outdoor Unit-Air-Source) | DLCSRBH24AAK |  |  | DLFSABH24XBK |  | 23000 | 21 |  | 12.5 | 11.6 |  | 26000 | 16900 | 65% | 23000 | 18.4 | 11.7 | 9.3 | 26000 | 21200 | 81.54% | 1.9 | Residential | 480 | Yes | 1.92 | Both
209852081 | Central Heat Pump | KEEPRITE | HRCU-A-CB (Split System: Heat Pump with Remote Outdoor Unit-Air-Source) | DLCURAH24ABK |  |  | DLFUAAH24XAK |  | 24000 | 20 |  | 12.5 | 12 |  | 24000 | 19200 | 80% | 24000 | 17.4 | 11.7 | 10 | 24000 | 22600 | 94.17% | 1.91 | Residential | 500 | Yes | 2 | Both
209852080 | Central Heat Pump | KEEPRITE | HRCU-A-CB (Split System: Heat Pump with Remote Outdoor Unit-Air-Source) | DLCURAH18ABK |  |  | DLFUAAH18XAK |  | 18000 | 20 |  | 12.5 | 11 |  | 19000 | 13500 | 71.05% | 18000 | 18 | 12.4 | 9.3 | 19000 | 16500 | 86.84% | 2.04 | Residential | 375 | Yes | 1.5 | Both
204456334 | Central Heat Pump | KEEPRITE | HRCU-A-CB (Split System: Heat Pump with Remote Outdoor Unit-Air-Source) | CVH825GKA2* |  |  | FCM4X48***L+WALLCON |  | 24000 | 18 |  | 12.5 | 10 |  | 20200 | 20200 | 100% | 24400 | 17.5 | 11.5 | 8.5 | 20600 |  |  |  | Residential | 507.5 | No | 2.03
9897080 | Central Heat Pump | KEEPRITE | HRCU-A-CB (Split System: Heat Pump with Remote Outdoor Unit-Air-Source) | CVH837GKA** |  |  | FCM4X60***L+WALLCON |  | 33600 | 19 |  | 13 | 10 |  | 31000 | 31000 | 100% | 33200 | 18.5 | 12 | 8.5 | 31600 |  |  |  | Residential | 692.5 | No | 2.77
9897081 | Central Heat Pump | KEEPRITE | HRCU-A-CB (Split System: Heat Pump with Remote Outdoor Unit-Air-Source) | CVH837GKA** |  |  | FCM4X48***L+WALLCON |  | 33400 | 18.5 |  | 13 | 10 |  | 31400 | 31000 | 98.73% | 32800 | 18.5 | 12 | 8.5 | 32000 |  |  |  | Residential | 682.5 | No | 2.73
206765383 | Central Heat Pump | KEEPRITE | HRCU-A-CB (Split System: Heat Pump with Remote Outdoor Unit-Air-Source) | CVH825GKA3* |  |  | FCM4X48***L+WALLCON |  | 24000 | 18 |  | 12.5 | 10 |  | 20200 | 20200 | 100% | 24400 | 17.5 | 11.5 | 8.5 | 20600 |  |  |  | Residential | 507.5 | No | 2.03
206770944 | Central Heat Pump | KEEPRITE | HRCU-A-CB (Split System: Heat Pump with Remote Outdoor Unit-Air-Source) | CVH837GKA2* |  |  | FCM4X60***L+WALLCON |  | 33600 | 19 |  | 13 | 10 |  | 31000 | 31000 | 100% | 33200 | 18.5 | 12 | 8.5 | 31600 |  |  |  | Residential | 692.5 | No | 2.77
206770953 | Central Heat Pump | KEEPRITE | HRCU-A-CB (Split System: Heat Pump with Remote Outdoor Unit-Air-Source) | CVH837GKA2* |  |  | FCM4X48***L+WALLCON |  | 33400 | 18.5 |  | 13 | 10 |  | 31400 | 31000 | 98.73% | 32800 | 18.5 | 12 | 8.5 | 32000 |  |  |  | Residential | 682.5 | No | 2.73
210025745 | Central Heat Pump | KEEPRITE | HRCU-A-CB (Split System: Heat Pump with Remote Outdoor Unit-Air-Source) | DLCURAH60ABK |  |  | DLFUAAH60XAK |  | 55000 | 16.4 |  | 9 | 10.5 |  | 59000 | 42000 | 71.19% | 55000 | 15.3 | 8.8 | 9.4 | 59000 | 48500 | 82.2% | 1.91 | Residential | 1145 | Yes | 4.58 | Yes
209852078 | Central Heat Pump | KEEPRITE | HRCU-A-CB (Split System: Heat Pump with Remote Outdoor Unit-Air-Source) | DLCURAH24AAK |  |  | DLFUAAH24XAK |  | 24000 | 19.4 |  | 11.3 | 11.3 |  | 26000 | 21000 | 80.77% | 24000 | 17 | 10.5 | 9.2 | 26000 | 19400 | 74.62% | 2.1 | Residential | 500 | Yes | 2 | Yes
209852083 | Central Heat Pump | KEEPRITE | HRCU-A-CB (Split System: Heat Pump with Remote Outdoor Unit-Air-Source) | DLCURAH48ABK |  |  | DLFUAAH48XAK |  | 47000 | 16 |  | 8.5 | 10 |  | 50000 | 36000 | 72% | 47000 | 15.6 | 8.2 | 9.4 | 50000 | 46000 | 92% | 1.9 | Residential | 980 | Yes | 3.92 | Yes
209852087 | Central Heat Pump | KEEPRITE | HRCU-A-CB (Split System: Heat Pump with Remote Outdoor Unit-Air-Source) | DLCURAH36ABK |  |  | DLFUAAH36XAK |  | 36000 | 18 |  | 10.5 | 10.5 |  | 41500 | 30400 | 73.25% | 36000 | 16 | 10 | 9.5 | 40000 | 34400 | 86% | 1.97 | Residential | 750 | Yes | 3 | Yes
209852088 | Central Heat Pump | KEEPRITE | HRCU-A-CB (Split System: Heat Pump with Remote Outdoor Unit-Air-Source) | DLCURAH30ABK |  |  | DLFUAAH30XAK |  | 30000 | 18 |  | 11 | 10.5 |  | 33000 | 21000 | 63.64% | 30000 | 16.2 | 10 | 8.9 | 33000 | 24000 | 72.73% | 1.8 | Residential | 625 | Yes | 2.5 | Yes
206771331 | Central Heat Pump | KEEPRITE | HRCU-A-CB (Split System: Heat Pump with Remote Outdoor Unit-Air-Source) | CVH837GKA2* |  |  | EA*4X37L21A*+WALLCON | *97CMN1002122A* | 33000 | 18 |  | 12 | 10 |  | 32400 | 31800 | 3300000% | 0.98148 | 17.5 | 11.7 | 8.5 | 33000 | 25200 | 76.36% | 2 | Residential | 687.5 | Yes | 2.75 | Both
206771763 | Central Heat Pump | KEEPRITE | HRCU-A-CB (Split System: Heat Pump with Remote Outdoor Unit-Air-Source) | CVH837GKA2* |  |  | EA*4X48L21A*+WALLCON | *80CTL0701716A* | 32400 | 18 |  | 11 | 9.5 |  | 32200 | 31600 | 3220000% | 0.98137 | 17.5 | 11 | 8.1 | 32600 | 27800 | 85.28% | 2.18 | Residential | 670 | Yes | 2.68
206773605 | Central Heat Pump | KEEPRITE | HRCU-A-CB (Split System: Heat Pump with Remote Outdoor Unit-Air-Source) | CVH837GKA2* |  |  | EN(A,D,W)4X48L21**+WALLCON | *95CSU0802120A* | 32800 | 18 |  | 12 | 9 |  | 32600 | 31400 | 3240000% | 0.96319 | 17.5 | 11.7 | 8.1 | 32800 | 24800 | 75.61% | 1.96 | Residential | 675 | Yes | 2.7 | Both
205751022 | Central Heat Pump | KEEPRITE | HRCU-A-CB (Split System: Heat Pump with Remote Outdoor Unit-Air-Source) | CVH837GKA** |  |  | EA*4X37L21A*+WALLCON | *80CTL0902120A* | 33000 | 18 |  | 12 | 10 |  | 32400 | 31800 | 3280000% | 0.98148 | 17.5 | 11 | 8.1 | 33000 | 28000 | 84.85% | 2.2 | Residential | 682.5 | Yes | 2.73
205751223 | Central Heat Pump | KEEPRITE | HRCU-A-CB (Split System: Heat Pump with Remote Outdoor Unit-Air-Source) | CVH837GKA** |  |  | EA*4X43L21A*+WALLCON | *80CTL0901716A* | 33000 | 18 |  | 12 | 10 |  | 32400 | 31800 | 3300000% | 0.98148 | 18 | 11.5 | 8.1 | 32800 | 27800 | 84.76% | 2.22 | Residential | 687.5 | Yes | 2.75
206771718 | Central Heat Pump | KEEPRITE | HRCU-A-CB (Split System: Heat Pump with Remote Outdoor Unit-Air-Source) | CVH837GKA2* |  |  | EA*4X43L21A*+WALLCON | *96CTN1002122A* | 33000 | 18 |  | 12 | 10 |  | 32400 | 31800 | 3300000% | 0.98148 | 17.5 | 11.7 | 8.5 | 33000 | 25200 | 76.36% | 2 | Residential | 687.5 | Yes | 2.75 | Both
206771835 | Central Heat Pump | KEEPRITE | HRCU-A-CB (Split System: Heat Pump with Remote Outdoor Unit-Air-Source) | CVH837GKA2* |  |  | EA*4X48L21A*+WALLCON | *97CMN1002122A* | 32400 | 17.5 |  | 12 | 9 |  | 32000 | 31400 | 3240000% | 0.98125 | 17.5 | 11.7 | 8.5 | 32600 | 25000 | 76.69% | 1.98 | Residential | 675 | Yes | 2.7 | Both
206771853 | Central Heat Pump | KEEPRITE | HRCU-A-CB (Split System: Heat Pump with Remote Outdoor Unit-Air-Source) | CVH837GKA2* |  |  | EA*4X48L21A*+WALLCON | *96CTN1002122A* | 32400 | 18 |  | 12 | 9.5 |  | 32000 | 31400 | 3240000% | 0.98125 | 17.5 | 11.7 | 8.5 | 32600 | 25000 | 76.69% | 1.98 | Residential | 675 | Yes | 2.7 | Both
206773141 | Central Heat Pump | KEEPRITE | HRCU-A-CB (Split System: Heat Pump with Remote Outdoor Unit-Air-Source) | CVH837GKA2* |  |  | EA*4X48L21A*+WALLCON | *80CSU0401712A* | 32600 | 18 |  | 12 | 9.5 |  | 32200 | 31400 | 3240000% | 0.97516 | 17.5 | 11 | 8.1 | 32600 | 27800 | 85.28% | 2.2 | Residential | 675 | Yes | 2.7
206773425 | Central Heat Pump | KEEPRITE | HRCU-A-CB (Split System: Heat Pump with Remote Outdoor Unit-Air-Source) | CVH837GKA2* |  |  | EA*4X37L21A*+WALLCON | *95CSU0802120A* | 33200 | 18 |  | 12 | 9.5 |  | 32400 | 31800 | 3300000% | 0.98148 | 17.5 | 11.5 | 8.1 | 32800 | 27800 | 84.76% | 2.22 | Residential | 687.5 | Yes | 2.75
206773524 | Central Heat Pump | KEEPRITE | HRCU-A-CB (Split System: Heat Pump with Remote Outdoor Unit-Air-Source) | CVH837GKA2* |  |  | EA*4X48L24A*+WALLCON | *95CSU0802120A* | 32600 | 18 |  | 12 | 9.5 |  | 32200 | 31400 | 3240000% | 0.97516 | 17.5 | 11.5 | 8.1 | 32400 | 27600 | 85.19% | 2.22 | Residential | 675 | Yes | 2.7
206771646 | Central Heat Pump | KEEPRITE | HRCU-A-CB (Split System: Heat Pump with Remote Outdoor Unit-Air-Source) | CVH837GKA2* |  |  | EA*4X43L21A*+WALLCON | *80CTL0902120A* | 33000 | 18 |  | 12 | 10 |  | 32400 | 31800 | 3280000% | 0.98148 | 17.5 | 11.7 | 8.5 | 33000 | 25200 | 76.36% | 2 | Residential | 682.5 | Yes | 2.73 | Both
206771700 | Central Heat Pump | KEEPRITE | HRCU-A-CB (Split System: Heat Pump with Remote Outdoor Unit-Air-Source) | CVH837GKA2* |  |  | EA*4X43L21A*+WALLCON | *97CMN1002122A* | 33000 | 18 |  | 12 | 10 |  | 32400 | 31800 | 3300000% | 0.98148 | 17.5 | 11.7 | 8.5 | 33000 | 25200 | 76.36% | 2 | Residential | 687.5 | Yes | 2.75 | Both
206773479 | Central Heat Pump | KEEPRITE | HRCU-A-CB (Split System: Heat Pump with Remote Outdoor Unit-Air-Source) | CVH837GKA2* |  |  | EA*4X43L21A*+WALLCON | *95CSU0802120A* | 33200 | 18 |  | 12 | 9.5 |  | 32400 | 31800 | 3300000% | 0.98148 | 17.5 | 11.5 | 8.1 | 32800 | 27800 | 84.76% | 2.22 | Residential | 687.5 | Yes | 2.75
206773488 | Central Heat Pump | KEEPRITE | HRCU-A-CB (Split System: Heat Pump with Remote Outdoor Unit-Air-Source) | CVH837GKA2* |  |  | EA*4X43L21A*+WALLCON | *95CSU1002122A* | 33400 | 18 |  | 12 | 9.5 |  | 32400 | 31600 | 3300000% | 0.97531 | 17.5 | 11.5 | 8.1 | 32800 | 27800 | 84.76% | 2.22 | Residential | 687.5 | Yes | 2.75
205751126 | Central Heat Pump | KEEPRITE | HRCU-A-CB (Split System: Heat Pump with Remote Outdoor Unit-Air-Source) | CVH837GKA** |  |  | EA*4X43L21A*+WALLCON | *80CTL0701716A* | 33000 | 18 |  | 11 | 9.5 |  | 32600 | 32000 | 3280000% | 0.9816 | 17.5 | 11 | 8.1 | 33000 | 28000 | 84.85% | 2.2 | Residential | 682.5 | Yes | 2.73
205751142 | Central Heat Pump | KEEPRITE | HRCU-A-CB (Split System: Heat Pump with Remote Outdoor Unit-Air-Source) | CVH837GKA** |  |  | EA*4X43L21A*+WALLCON | *80CTL0902120A* | 33000 | 18 |  | 12 | 10 |  | 32400 | 31800 | 3280000% | 0.98148 | 17.5 | 11 | 8.1 | 32800 | 28000 | 85.37% | 2.2 | Residential | 682.5 | Yes | 2.73
206773060 | Central Heat Pump | KEEPRITE | HRCU-A-CB (Split System: Heat Pump with Remote Outdoor Unit-Air-Source) | CVH837GKA2* |  |  | EA*4X37L21A*+WALLCON | *80CSU1002120A* | 33200 | 18 |  | 12 | 9.5 |  | 32600 | 31800 | 3280000% | 0.97546 | 17.5 | 11 | 8.1 | 33000 | 28000 | 84.85% | 2.2 | Residential | 682.5 | Yes | 2.73
206774907 | Central Heat Pump | KEEPRITE | HRCU-A-CB (Split System: Heat Pump with Remote Outdoor Unit-Air-Source) | CVH848GKA2* |  |  | EA*4X60L24A*+WALLCON | *95CSU0802120A* | 46000 | 17 |  | 10 | 10.5 |  | 44500 | 36000 | 4550000% | 0.80899 | 17.5 | 10 | 8.5 | 45500 | 32000 | 70.33% | 2.24 | Residential | 947.5 | Yes | 3.79
205751215 | Central Heat Pump | KEEPRITE | HRCU-A-CB (Split System: Heat Pump with Remote Outdoor Unit-Air-Source) | CVH837GKA** |  |  | EA*4X43L21A*+WALLCON | *96CTN1002122A* | 33000 | 18 |  | 12 | 10 |  | 32400 | 31800 | 3300000% | 0.98148 | 17.5 | 11.5 | 8.1 | 32800 | 27800 | 84.76% | 2.22 | Residential | 687.5 | Yes | 2.75
206771493 | Central Heat Pump | KEEPRITE | HRCU-A-CB (Split System: Heat Pump with Remote Outdoor Unit-Air-Source) | CVH837GKA2* |  |  | EA*4X42L21A*+WALLCON | *80CTL0901716A* | 32000 | 18 |  | 12 | 9 |  | 32600 | 31200 | 3180000% | 0.95706 | 17.5 | 11.7 | 8.5 | 33000 | 24400 | 73.94% | 1.9 | Residential | 662.5 | Yes | 2.65 | Both
206771961 | Central Heat Pump | KEEPRITE | HRCU-A-CB (Split System: Heat Pump with Remote Outdoor Unit-Air-Source) | CVH837GKA2* |  |  | EA*4X48L24A*+WALLCON | *96CTN1002122A* | 32400 | 18 |  | 12 | 9.5 |  | 32000 | 31400 | 3240000% | 0.98125 | 17.5 | 11.7 | 8.5 | 32600 | 24800 | 76.07% | 2 | Residential | 675 | Yes | 2.7 | Both
206773114 | Central Heat Pump | KEEPRITE | HRCU-A-CB (Split System: Heat Pump with Remote Outdoor Unit-Air-Source) | CVH837GKA2* |  |  | EA*4X43L21A*+WALLCON | *80CSU0601716A* | 33200 | 18 |  | 12 | 9.5 |  | 32600 | 31800 | 3280000% | 0.97546 | 17.5 | 11 | 8.1 | 33000 | 28000 | 84.85% | 2.2 | Residential | 682.5 | Yes | 2.73
206773515 | Central Heat Pump | KEEPRITE | HRCU-A-CB (Split System: Heat Pump with Remote Outdoor Unit-Air-Source) | CVH837GKA2* |  |  | EA*4X48L21A*+WALLCON | *95CSU1002122A* | 32800 | 18 |  | 12 | 9.5 |  | 32000 | 31400 | 3240000% | 0.98125 | 17.5 | 11.5 | 8.1 | 32400 | 27600 | 85.19% | 2.22 | Residential | 675 | Yes | 2.7
206765561 | Central Heat Pump | KEEPRITE | HRCU-A-CB (Split System: Heat Pump with Remote Outdoor Unit-Air-Source) | CVH825GKA3* |  |  | EA*4X25L17A*+WALLCON | *80CTL0901716A* | 24800 | 17.5 |  | 12 | 10.5 |  | 21200 | 20600 | 2440000% | 0.9717 | 17.5 | 11 | 8.1 | 21200 | 18200 | 85.85% | 2.22 | Residential | 507.5 | Yes | 2.03
206774988 | Central Heat Pump | KEEPRITE | HRCU-A-CB (Split System: Heat Pump with Remote Outdoor Unit-Air-Source) | CVH848GKA2* |  |  | EHD4X48AAL+WALLCON | *95CSU1002122A* | 45500 | 17 |  | 10 | 10 |  | 46000 | 37400 | 4550000% | 0.81304 | 16.5 | 9.5 | 8.5 | 47000 | 33200 | 70.64% | 2.3 | Residential | 947.5 | Yes | 3.79
206771862 | Central Heat Pump | KEEPRITE | HRCU-A-CB (Split System: Heat Pump with Remote Outdoor Unit-Air-Source) | CVH837GKA2* |  |  | EA*4X48L21A*+WALLCON | *80CTL0901716A* | 32400 | 18.5 |  | 12 | 9.5 |  | 32200 | 31400 | 3240000% | 0.97516 | 18 | 11.7 | 8.5 | 32600 | 24800 | 76.07% | 2 | Residential | 675 | Yes | 2.7 | Both
206772078 | Central Heat Pump | KEEPRITE | HRCU-A-CB (Split System: Heat Pump with Remote Outdoor Unit-Air-Source) | CVH837GKA2* |  |  | END4X42L17**+WALLCON | *80CTL0901716A* | 32200 | 17 |  | 11 | 8.8 |  | 32600 | 31400 | 3220000% | 0.96319 | 17.5 | 11.7 | 8.1 | 33000 | 24600 | 74.55% | 1.92 | Residential | 670 | Yes | 2.68 | Both
206773434 | Central Heat Pump | KEEPRITE | HRCU-A-CB (Split System: Heat Pump with Remote Outdoor Unit-Air-Source) | CVH837GKA2* |  |  | EA*4X37L21A*+WALLCON | *95CSU1002122A* | 33200 | 18 |  | 12 | 9.5 |  | 32400 | 31800 | 3300000% | 0.98148 | 17.5 | 11.5 | 8.1 | 32800 | 27800 | 84.76% | 2.22 | Residential | 687.5 | Yes | 2.75
205751006 | Central Heat Pump | KEEPRITE | HRCU-A-CB (Split System: Heat Pump with Remote Outdoor Unit-Air-Source) | CVH837GKA** |  |  | EA*4X37L21A*+WALLCON | *80CTL0701716A* | 33000 | 18 |  | 11 | 9.5 |  | 32600 | 32000 | 3280000% | 0.9816 | 17.5 | 11 | 8.1 | 33000 | 28000 | 84.85% | 2.2 | Residential | 682.5 | Yes | 2.73
206773506 | Central Heat Pump | KEEPRITE | HRCU-A-CB (Split System: Heat Pump with Remote Outdoor Unit-Air-Source) | CVH837GKA2* |  |  | EA*4X48L21A*+WALLCON | *95CSU0802120A* | 32600 | 18 |  | 12 | 9.5 |  | 32200 | 31400 | 3240000% | 0.97516 | 17.5 | 11.5 | 8.1 | 32400 | 27600 | 85.19% | 2.2 | Residential | 675 | Yes | 2.7
206773909 | Central Heat Pump | KEEPRITE | HRCU-A-CB (Split System: Heat Pump with Remote Outdoor Unit-Air-Source) | CVH848GKA2* |  |  | EA*4X60L24A*+WALLCON | *80CTL0902120A* | 46000 | 17.5 |  | 10.5 | 10.5 |  | 44500 | 36000 | 4550000% | 0.80899 | 17.5 | 10 | 8.5 | 45500 | 32000 | 70.33% | 2.24 | Residential | 947.5 | Yes | 3.79
205751199 | Central Heat Pump | KEEPRITE | HRCU-A-CB (Split System: Heat Pump with Remote Outdoor Unit-Air-Source) | CVH837GKA** |  |  | EA*4X43L21A*+WALLCON | *97CMN1002122A* | 33000 | 18 |  | 12 | 10 |  | 32400 | 31800 | 3300000% | 0.98148 | 17.5 | 11.5 | 8.1 | 32800 | 27800 | 84.76% | 2.22 | Residential | 687.5 | Yes | 2.75
206771259 | Central Heat Pump | KEEPRITE | HRCU-A-CB (Split System: Heat Pump with Remote Outdoor Unit-Air-Source) | CVH837GKA2* |  |  | EA*4X37L21A*+WALLCON | *80CTL0701716A* | 33000 | 18 |  | 11 | 9.5 |  | 32600 | 32000 | 3280000% | 0.9816 | 17.5 | 11 | 8.1 | 33000 | 28000 | 84.85% | 2.2 | Residential | 682.5 | Yes | 2.73
206771277 | Central Heat Pump | KEEPRITE | HRCU-A-CB (Split System: Heat Pump with Remote Outdoor Unit-Air-Source) | CVH837GKA2* |  |  | EA*4X37L21A*+WALLCON | *80CTL0902120A* | 33000 | 18 |  | 12 | 10 |  | 32400 | 31800 | 3280000% | 0.98148 | 17.5 | 11.7 | 8.5 | 33000 | 25200 | 76.36% | 1.98 | Residential | 682.5 | Yes | 2.73 | Both
206771628 | Central Heat Pump | KEEPRITE | HRCU-A-CB (Split System: Heat Pump with Remote Outdoor Unit-Air-Source) | CVH837GKA2* |  |  | EA*4X43L21A*+WALLCON | *80CTL0701716A* | 33000 | 18 |  | 11 | 9.5 |  | 32600 | 32000 | 3280000% | 0.9816 | 17.5 | 11.7 | 8.5 | 33000 | 25200 | 76.36% | 1.98 | Residential | 682.5 | Yes | 2.73 | Both
205751094 | Central Heat Pump | KEEPRITE | HRCU-A-CB (Split System: Heat Pump with Remote Outdoor Unit-Air-Source) | CVH837GKA** |  |  | EA*4X37L21A*+WALLCON | *80CTL0901716A* | 33000 | 18 |  | 12 | 10 |  | 32400 | 31800 | 3300000% | 0.98148 | 18 | 11.5 | 8.1 | 32800 | 27800 | 84.76% | 2.22 | Residential | 687.5 | Yes | 2.75
206767201 | Central Heat Pump | KEEPRITE | HRCU-A-CB (Split System: Heat Pump with Remote Outdoor Unit-Air-Source) | CVH825GKA3* |  |  | EA*4X37L21A*+WALLCON | *80CSU0401712A* | 24800 | 17 |  | 11.5 | 10 |  | 21400 | 20600 | 2440000% | 0.96262 | 17 | 11 | 8.1 | 21200 | 18200 | 85.85% | 2.22 | Residential | 507.5 | Yes | 2.03
206773533 | Central Heat Pump | KEEPRITE | HRCU-A-CB (Split System: Heat Pump with Remote Outdoor Unit-Air-Source) | CVH837GKA2* |  |  | EA*4X48L24A*+WALLCON | *95CSU1002122A* | 32800 | 18 |  | 12 | 9.5 |  | 32000 | 31400 | 3240000% | 0.98125 | 17.5 | 11.5 | 8.1 | 32400 | 27600 | 85.19% | 2.22 | Residential | 675 | Yes | 2.7
206771349 | Central Heat Pump | KEEPRITE | HRCU-A-CB (Split System: Heat Pump with Remote Outdoor Unit-Air-Source) | CVH837GKA2* |  |  | EA*4X37L21A*+WALLCON | *96CTN1002122A* | 33000 | 18 |  | 12 | 10 |  | 32400 | 31800 | 3300000% | 0.98148 | 17.5 | 11.7 | 8.5 | 33000 | 25200 | 76.36% | 2 | Residential | 687.5 | Yes | 2.75 | Both
206771781 | Central Heat Pump | KEEPRITE | HRCU-A-CB (Split System: Heat Pump with Remote Outdoor Unit-Air-Source) | CVH837GKA2* |  |  | EA*4X48L21A*+WALLCON | *80CTL0902120A* | 32400 | 18.5 |  | 12 | 9.5 |  | 32000 | 31400 | 3220000% | 0.98125 | 17.5 | 11.7 | 8.5 | 32600 | 25000 | 76.69% | 1.98 | Residential | 670 | Yes | 2.68 | Both
206774485 | Central Heat Pump | KEEPRITE | HRCU-A-CB (Split System: Heat Pump with Remote Outdoor Unit-Air-Source) | CVH848GKA2* |  |  | EHD4X48AAL+WALLCON | *80CTL1352422A* | 45500 | 16.5 |  | 9.5 | 10 |  | 46000 | 37200 | 4550000% | 0.8087 | 16.5 | 10 | 8.5 | 47000 | 33200 | 70.64% | 2.3 | Residential | 947.5 | Yes | 3.79
206773051 | Central Heat Pump | KEEPRITE | HRCU-A-CB (Split System: Heat Pump with Remote Outdoor Unit-Air-Source) | CVH837GKA2* |  |  | EA*4X37L21A*+WALLCON | *80CSU0601716A* | 33200 | 18 |  | 12 | 9.5 |  | 32600 | 32000 | 3280000% | 0.9816 | 17.5 | 11 | 8.1 | 33000 | 28000 | 84.85% | 2.2 | Residential | 682.5 | Yes | 2.73
206774287 | Central Heat Pump | KEEPRITE | HRCU-A-CB (Split System: Heat Pump with Remote Outdoor Unit-Air-Source) | CVH848GKA2* |  |  | EN(A,D)4X48L24**+WALLCON | *96CTN1202422A* | 45000 | 17 |  | 10.5 | 10 |  | 46000 | 37200 | 4500000% | 0.8087 | 17.5 | 10 | 8.5 | 47000 | 33000 | 70.21% | 2.28 | Residential | 937.5 | Yes | 3.75
206771916 | Central Heat Pump | KEEPRITE | HRCU-A-CB (Split System: Heat Pump with Remote Outdoor Unit-Air-Source) | CVH837GKA2* |  |  | EA*4X48L24A*+WALLCON | *96CTN1202422A* | 32400 | 18.5 |  | 12 | 9.5 |  | 32000 | 31400 | 3240000% | 0.98125 | 17.5 | 11.7 | 8.5 | 32400 | 24800 | 76.54% | 2 | Residential | 675 | Yes | 2.7 | Both
206771934 | Central Heat Pump | KEEPRITE | HRCU-A-CB (Split System: Heat Pump with Remote Outdoor Unit-Air-Source) | CVH837GKA2* |  |  | EA*4X48L24A*+WALLCON | *97CMN1002122A* | 32400 | 18 |  | 12 | 9.5 |  | 32000 | 31400 | 3240000% | 0.98125 | 17.5 | 11.7 | 8.5 | 32600 | 24800 | 76.07% | 2 | Residential | 675 | Yes | 2.7 | Both
206773186 | Central Heat Pump | KEEPRITE | HRCU-A-CB (Split System: Heat Pump with Remote Outdoor Unit-Air-Source) | CVH837GKA2* |  |  | EA*4X48L24A*+WALLCON | *80CSU1002120A* | 32600 | 18 |  | 12 | 9.5 |  | 32000 | 31400 | 3220000% | 0.98125 | 17.5 | 11 | 8.1 | 32600 | 27800 | 85.28% | 2.2 | Residential | 670 | Yes | 2.68
206136191 | Central Heat Pump | KEEPRITE | HRCU-A-CB (Split System: Heat Pump with Remote Outdoor Unit-Air-Source) | CVH837GKA** |  |  | EA*4X48L24A*+WALLCON | *95CSU0802120A* | 32600 | 18 |  | 12 | 9.5 |  | 32200 | 31400 | 3240000% | 0.97516 | 17.5 | 11.5 | 8.1 | 32400 | 27600 | 85.19% | 2.22 | Residential | 675 | Yes | 2.7
205751086 | Central Heat Pump | KEEPRITE | HRCU-A-CB (Split System: Heat Pump with Remote Outdoor Unit-Air-Source) | CVH837GKA** |  |  | EA*4X37L21A*+WALLCON | *96CTN1002122A* | 33000 | 18 |  | 12 | 10 |  | 32400 | 31800 | 3300000% | 0.98148 | 17.5 | 11.5 | 8.1 | 32800 | 28000 | 85.37% | 2.22 | Residential | 687.5 | Yes | 2.75
206772384 | Central Heat Pump | KEEPRITE | HRCU-A-CB (Split System: Heat Pump with Remote Outdoor Unit-Air-Source) | CVH837GKA2* |  |  | EN(A,D)4X48L24**+WALLCON | *96CTN1202422A* | 32600 | 18 |  | 12 | 9 |  | 32400 | 31400 | 3240000% | 0.96914 | 17.5 | 11.7 | 8.1 | 32800 | 24800 | 75.61% | 1.96 | Residential | 675 | Yes | 2.7 | Both
206771898 | Central Heat Pump | KEEPRITE | HRCU-A-CB (Split System: Heat Pump with Remote Outdoor Unit-Air-Source) | CVH837GKA2* |  |  | EA*4X48L24A*+WALLCON | *80CTL0902120A* | 32600 | 18.5 |  | 12 | 9.5 |  | 32000 | 31400 | 3240000% | 0.98125 | 17.5 | 11.7 | 8.5 | 32600 | 25000 | 76.69% | 1.98 | Residential | 675 | Yes | 2.7 | Both
206772375 | Central Heat Pump | KEEPRITE | HRCU-A-CB (Split System: Heat Pump with Remote Outdoor Unit-Air-Source) | CVH837GKA2* |  |  | EN(A,D)4X48L24**+WALLCON | *80CTL1352422A* | 32600 | 18 |  | 12 | 9 |  | 32400 | 31400 | 3240000% | 0.96914 | 17.5 | 11.7 | 8.1 | 32800 | 24800 | 75.61% | 1.98 | Residential | 675 | Yes | 2.7 | Both
206773150 | Central Heat Pump | KEEPRITE | HRCU-A-CB (Split System: Heat Pump with Remote Outdoor Unit-Air-Source) | CVH837GKA2* |  |  | EA*4X48L21A*+WALLCON | *80CSU0601716A* | 32600 | 18 |  | 12 | 9.5 |  | 32200 | 31600 | 3220000% | 0.98137 | 17.5 | 11 | 8.1 | 32600 | 27800 | 85.28% | 2.18 | Residential | 670 | Yes | 2.68
206773168 | Central Heat Pump | KEEPRITE | HRCU-A-CB (Split System: Heat Pump with Remote Outdoor Unit-Air-Source) | CVH837GKA2* |  |  | EA*4X48L21A*+WALLCON | *80CSU1002120A* | 32600 | 18 |  | 11.5 | 9.5 |  | 32200 | 31600 | 3220000% | 0.98137 | 17.5 | 11 | 8.1 | 32600 | 27800 | 85.28% | 2.2 | Residential | 670 | Yes | 2.68
206773972 | Central Heat Pump | KEEPRITE | HRCU-A-CB (Split System: Heat Pump with Remote Outdoor Unit-Air-Source) | CVH848GKA2* |  |  | EA*4X60L24A*+WALLCON | *96CTN1002122A* | 46000 | 17.5 |  | 10.5 | 10.5 |  | 44500 | 36000 | 4550000% | 0.80899 | 17.5 | 10 | 8.5 | 45500 | 32000 | 70.33% | 2.24 | Residential | 947.5 | Yes | 3.79
205751070 | Central Heat Pump | KEEPRITE | HRCU-A-CB (Split System: Heat Pump with Remote Outdoor Unit-Air-Source) | CVH837GKA** |  |  | EA*4X37L21A*+WALLCON | *97CMN1002122A* | 33000 | 18 |  | 12 | 10 |  | 32400 | 31800 | 3300000% | 0.98148 | 17.5 | 11.5 | 8.1 | 32800 | 28000 | 85.37% | 2.22 | Residential | 687.5 | Yes | 2.75
206766038 | Central Heat Pump | KEEPRITE | HRCU-A-CB (Split System: Heat Pump with Remote Outdoor Unit-Air-Source) | CVH825GKA3* |  |  | EA*4X37L21A*+WALLCON | *80CTL0901716A* | 24800 | 18 |  | 12 | 10.5 |  | 21000 | 20400 | 2460000% | 0.97143 | 17.5 | 11.7 | 8.5 | 21000 | 16500 | 78.57% | 2.04 | Residential | 512.5 | Yes | 2.05 | Both
206773042 | Central Heat Pump | KEEPRITE | HRCU-A-CB (Split System: Heat Pump with Remote Outdoor Unit-Air-Source) | CVH837GKA2* |  |  | EA*4X37L21A*+WALLCON | *80CSU0401712A* | 33200 | 18 |  | 12 | 9.5 |  | 32600 | 31800 | 3280000% | 0.97546 | 17.5 | 11.5 | 8.1 | 32800 | 28000 | 85.37% | 2.2 | Residential | 682.5 | Yes | 2.73
206765552 | Central Heat Pump | KEEPRITE | HRCU-A-CB (Split System: Heat Pump with Remote Outdoor Unit-Air-Source) | CVH825GKA3* |  |  | EA*4X25L17A*+WALLCON | *80CTL0701412A* | 24600 | 17.5 |  | 11 | 10 |  | 21200 | 20600 | 2440000% | 0.9717 | 17.5 | 11 | 8.1 | 21200 | 18200 | 85.85% | 2.22 | Residential | 507.5 | Yes | 2.03
206767557 | Central Heat Pump | KEEPRITE | HRCU-A-CB (Split System: Heat Pump with Remote Outdoor Unit-Air-Source) | CVH825GKA3* |  |  | EA*4X37L21A*+WALLCON | *95CSU1002122A* | 24800 | 17 |  | 11.5 | 9.5 |  | 21400 | 20600 | 2440000% | 0.96262 | 17 | 11 | 8.1 | 21200 | 18200 | 85.85% | 2.22 | Residential | 507.5 | Yes | 2.03
206773105 | Central Heat Pump | KEEPRITE | HRCU-A-CB (Split System: Heat Pump with Remote Outdoor Unit-Air-Source) | CVH837GKA2* |  |  | EA*4X43L21A*+WALLCON | *80CSU0401712A* | 33200 | 18 |  | 12 | 9.5 |  | 32600 | 31800 | 3300000% | 0.97546 | 17.5 | 11.5 | 8.1 | 32800 | 28000 | 85.37% | 2.22 | Residential | 687.5 | Yes | 2.75
206774826 | Central Heat Pump | KEEPRITE | HRCU-A-CB (Split System: Heat Pump with Remote Outdoor Unit-Air-Source) | CVH848GKA2* |  |  | EHD4X48AAL+WALLCON | *80CSU0802120A* | 45500 | 17 |  | 10 | 10 |  | 46000 | 37200 | 4550000% | 0.8087 | 17 | 10 | 8.5 | 47000 | 33200 | 70.64% | 2.32 | Residential | 947.5 | Yes | 3.79
205750732 | Central Heat Pump | KEEPRITE | HRCU-A-CB (Split System: Heat Pump with Remote Outdoor Unit-Air-Source) | CVH825GKA2* |  |  | EA*4X37L21A*+WALLCON | *80CTL0901716A* | 24800 | 18 |  | 12 | 10.5 |  | 21000 | 20400 | 2460000% | 0.97143 | 17.5 | 11 | 8.1 | 21000 | 18100 | 86.19% | 2.24 | Residential | 512.5 | Yes | 2.05
206771907 | Central Heat Pump | KEEPRITE | HRCU-A-CB (Split System: Heat Pump with Remote Outdoor Unit-Air-Source) | CVH837GKA2* |  |  | EA*4X48L24A*+WALLCON | *80CTL1352422A* | 32600 | 18 |  | 12 | 9.5 |  | 32000 | 31400 | 3240000% | 0.98125 | 17.5 | 11.7 | 8.5 | 32400 | 24800 | 76.54% | 2 | Residential | 675 | Yes | 2.7 | Both
206773945 | Central Heat Pump | KEEPRITE | HRCU-A-CB (Split System: Heat Pump with Remote Outdoor Unit-Air-Source) | CVH848GKA2* |  |  | EA*4X60L24A*+WALLCON | *97CMN1002122A* | 46000 | 17.5 |  | 10.5 | 10.5 |  | 44500 | 36000 | 4550000% | 0.80899 | 17.5 | 10 | 8.5 | 45500 | 32000 | 70.33% | 2.24 | Residential | 947.5 | Yes | 3.79
204301240 | Central Heat Pump | KEEPRITE | HRCU-A-CB (Split System: Heat Pump with Remote Outdoor Unit-Air-Source) | CVH848GKA** |  |  | EN(A,D)4X48L24**+WALLCON | *96CTN1202422A* | 45000 | 17 |  | 10.5 | 10 |  | 46000 | 37200 | 4500000% | 0.8087 | 17.5 | 10 | 8.5 | 47000 | 33000 | 70.21% | 2.28 | Residential | 937.5 | Yes | 3.75
206133441 | Central Heat Pump | KEEPRITE | HRCU-A-CB (Split System: Heat Pump with Remote Outdoor Unit-Air-Source) | CVH825GKA2* |  |  | EA*4X37L21A*+WALLCON | *80CSU0401712A* | 24800 | 17 |  | 11.5 | 10 |  | 21400 | 20600 | 2440000% | 0.96262 | 17 | 11 | 8.1 | 21200 | 18200 | 85.85% | 2.22 | Residential | 507.5 | Yes | 2.03
206133823 | Central Heat Pump | KEEPRITE | HRCU-A-CB (Split System: Heat Pump with Remote Outdoor Unit-Air-Source) | CVH825GKA2* |  |  | EA*4X37L21A*+WALLCON | *95CSU0802120A* | 24800 | 17 |  | 11.5 | 10 |  | 21400 | 20600 | 2440000% | 0.96262 | 17 | 11 | 8.1 | 21200 | 18200 | 85.85% | 2.22 | Residential | 507.5 | Yes | 2.03
206135679 | Central Heat Pump | KEEPRITE | HRCU-A-CB (Split System: Heat Pump with Remote Outdoor Unit-Air-Source) | CVH837GKA** |  |  | EA*4X37L21A*+WALLCON | *80CSU1002120A* | 33200 | 18 |  | 12 | 9.5 |  | 32600 | 31800 | 3280000% | 0.97546 | 17.5 | 11 | 8.1 | 33000 | 28000 | 84.85% | 2.2 | Residential | 682.5 | Yes | 2.73
206135729 | Central Heat Pump | KEEPRITE | HRCU-A-CB (Split System: Heat Pump with Remote Outdoor Unit-Air-Source) | CVH837GKA** |  |  | EA*4X43L21A*+WALLCON | *80CSU0401712A* | 33200 | 18 |  | 12 | 9.5 |  | 32600 | 31800 | 3300000% | 0.97546 | 17.5 | 11.5 | 8.1 | 32800 | 28000 | 85.37% | 2.22 | Residential | 687.5 | Yes | 2.75
206135779 | Central Heat Pump | KEEPRITE | HRCU-A-CB (Split System: Heat Pump with Remote Outdoor Unit-Air-Source) | CVH837GKA** |  |  | EA*4X48L21A*+WALLCON | *80CSU0601716A* | 32600 | 18 |  | 12 | 9.5 |  | 32200 | 31600 | 3220000% | 0.98137 | 17.5 | 11 | 8.1 | 32600 | 27800 | 85.28% | 2.18 | Residential | 670 | Yes | 2.68
206767548 | Central Heat Pump | KEEPRITE | HRCU-A-CB (Split System: Heat Pump with Remote Outdoor Unit-Air-Source) | CVH825GKA3* |  |  | EA*4X37L21A*+WALLCON | *95CSU0802120A* | 24800 | 17 |  | 11.5 | 10 |  | 21400 | 20600 | 2440000% | 0.96262 | 17 | 11 | 8.1 | 21200 | 18200 | 85.85% | 2.22 | Residential | 507.5 | Yes | 2.03
206771358 | Central Heat Pump | KEEPRITE | HRCU-A-CB (Split System: Heat Pump with Remote Outdoor Unit-Air-Source) | CVH837GKA2* |  |  | EA*4X37L21A*+WALLCON | *80CTL0901716A* | 33000 | 18 |  | 12 | 10 |  | 32400 | 31800 | 3300000% | 0.98148 | 18 | 11.7 | 8.5 | 32800 | 25000 | 76.22% | 2 | Residential | 687.5 | Yes | 2.75 | Both
206771943 | Central Heat Pump | KEEPRITE | HRCU-A-CB (Split System: Heat Pump with Remote Outdoor Unit-Air-Source) | CVH837GKA2* |  |  | EA*4X48L24A*+WALLCON | *97CMN1202422A* | 32400 | 17.5 |  | 12 | 9 |  | 32200 | 31400 | 3220000% | 0.97516 | 17.5 | 11.7 | 8.5 | 32600 | 25000 | 76.69% | 1.98 | Residential | 670 | Yes | 2.68 | Both
206771979 | Central Heat Pump | KEEPRITE | HRCU-A-CB (Split System: Heat Pump with Remote Outdoor Unit-Air-Source) | CVH837GKA2* |  |  | EA*4X48L24A*+WALLCON | *97CMN0602120A* | 32400 | 18 |  | 11.5 | 9 |  | 32400 | 31600 | 3220000% | 0.97531 | 17 | 11 | 8.1 | 32800 | 28000 | 85.37% | 2.18 | Residential | 670 | Yes | 2.68
206773132 | Central Heat Pump | KEEPRITE | HRCU-A-CB (Split System: Heat Pump with Remote Outdoor Unit-Air-Source) | CVH837GKA2* |  |  | EA*4X43L21A*+WALLCON | *80CSU1002120A* | 33200 | 18 |  | 12 | 9.5 |  | 32400 | 31800 | 3280000% | 0.98148 | 17.5 | 11 | 8.1 | 33000 | 28000 | 84.85% | 2.2 | Residential | 682.5 | Yes | 2.73
206135819 | Central Heat Pump | KEEPRITE | HRCU-A-CB (Split System: Heat Pump with Remote Outdoor Unit-Air-Source) | CVH837GKA** |  |  | EA*4X48L24A*+WALLCON | *80CSU1002120A* | 32600 | 18 |  | 12 | 9.5 |  | 32000 | 31400 | 3220000% | 0.98125 | 17.5 | 11 | 8.1 | 32600 | 27800 | 85.28% | 2.2 | Residential | 670 | Yes | 2.68
206136201 | Central Heat Pump | KEEPRITE | HRCU-A-CB (Split System: Heat Pump with Remote Outdoor Unit-Air-Source) | CVH837GKA** |  |  | EA*4X48L24A*+WALLCON | *95CSU1002122A* | 32800 | 18 |  | 12 | 9.5 |  | 32000 | 31400 | 3240000% | 0.98125 | 17.5 | 11.5 | 8.1 | 32400 | 27600 | 85.19% | 2.22 | Residential | 675 | Yes | 2.7
204299452 | Central Heat Pump | KEEPRITE | HRCU-A-CB (Split System: Heat Pump with Remote Outdoor Unit-Air-Source) | CVH837GKA** |  |  | EA*4X48L24A*+WALLCON | *97CMN0602120A* | 32400 | 18 |  | 11.5 | 9 |  | 32400 | 31600 | 3220000% | 0.97531 | 17 | 11 | 8.1 | 32800 | 28000 | 85.37% | 2.18 | Residential | 670 | Yes | 2.68
204300890 | Central Heat Pump | KEEPRITE | HRCU-A-CB (Split System: Heat Pump with Remote Outdoor Unit-Air-Source) | CVH848GKA** |  |  | EA*4X60L24A*+WALLCON | *96CTN1002122A* | 46000 | 17.5 |  | 10.5 | 10.5 |  | 44500 | 36000 | 4550000% | 0.80899 | 17.5 | 10 | 8.5 | 45500 | 32000 | 70.33% | 2.24 | Residential | 947.5 | Yes | 3.79
206136649 | Central Heat Pump | KEEPRITE | HRCU-A-CB (Split System: Heat Pump with Remote Outdoor Unit-Air-Source) | CVH848GKA** |  |  | EA*4X60L24A*+WALLCON | *95CSU0802120A* | 46000 | 17 |  | 10 | 10.5 |  | 44500 | 36000 | 4550000% | 0.80899 | 17.5 | 10 | 8.5 | 45500 | 32000 | 70.33% | 2.24 | Residential | 947.5 | Yes | 3.79
206136091 | Central Heat Pump | KEEPRITE | HRCU-A-CB (Split System: Heat Pump with Remote Outdoor Unit-Air-Source) | CVH837GKA** |  |  | EA*4X37L21A*+WALLCON | *95CSU1002122A* | 33200 | 18 |  | 12 | 9.5 |  | 32400 | 31800 | 3300000% | 0.98148 | 17.5 | 11.5 | 8.1 | 32800 | 27800 | 84.76% | 2.22 | Residential | 687.5 | Yes | 2.75
206136171 | Central Heat Pump | KEEPRITE | HRCU-A-CB (Split System: Heat Pump with Remote Outdoor Unit-Air-Source) | CVH837GKA** |  |  | EA*4X48L21A*+WALLCON | *95CSU0802120A* | 32600 | 18 |  | 12 | 9.5 |  | 32200 | 31400 | 3240000% | 0.97516 | 17.5 | 11.5 | 8.1 | 32400 | 27600 | 85.19% | 2.2 | Residential | 675 | Yes | 2.7
206135659 | Central Heat Pump | KEEPRITE | HRCU-A-CB (Split System: Heat Pump with Remote Outdoor Unit-Air-Source) | CVH837GKA** |  |  | EA*4X37L21A*+WALLCON | *80CSU0401712A* | 33200 | 18 |  | 12 | 9.5 |  | 32600 | 31800 | 3280000% | 0.97546 | 17.5 | 11.5 | 8.1 | 32800 | 28000 | 85.37% | 2.2 | Residential | 682.5 | Yes | 2.73
204299232 | Central Heat Pump | KEEPRITE | HRCU-A-CB (Split System: Heat Pump with Remote Outdoor Unit-Air-Source) | CVH837GKA** |  |  | EA*4X48L21A*+WALLCON | *80CTL0902120A* | 32400 | 18.5 |  | 12 | 9.5 |  | 32000 | 31400 | 3220000% | 0.98125 | 17.5 | 11 | 8.1 | 32600 | 27800 | 85.28% | 2.2 | Residential | 670 | Yes | 2.68
204299382 | Central Heat Pump | KEEPRITE | HRCU-A-CB (Split System: Heat Pump with Remote Outdoor Unit-Air-Source) | CVH837GKA** |  |  | EA*4X48L24A*+WALLCON | *96CTN1202422A* | 32400 | 18.5 |  | 12 | 9.5 |  | 32000 | 31400 | 3240000% | 0.98125 | 17.5 | 11.5 | 8.1 | 32400 | 27600 | 85.19% | 2.22 | Residential | 675 | Yes | 2.7
204299432 | Central Heat Pump | KEEPRITE | HRCU-A-CB (Split System: Heat Pump with Remote Outdoor Unit-Air-Source) | CVH837GKA** |  |  | EA*4X48L24A*+WALLCON | *96CTN1002122A* | 32400 | 18 |  | 12 | 9.5 |  | 32000 | 31400 | 3240000% | 0.98125 | 17.5 | 11.5 | 8.1 | 32400 | 27600 | 85.19% | 2.22 | Residential | 675 | Yes | 2.7
206771727 | Central Heat Pump | KEEPRITE | HRCU-A-CB (Split System: Heat Pump with Remote Outdoor Unit-Air-Source) | CVH837GKA2* |  |  | EA*4X43L21A*+WALLCON | *80CTL0901716A* | 33000 | 18 |  | 12 | 10 |  | 32400 | 31800 | 3300000% | 0.98148 | 18 | 11.7 | 8.5 | 32800 | 25000 | 76.22% | 2 | Residential | 687.5 | Yes | 2.75 | Both
206772330 | Central Heat Pump | KEEPRITE | HRCU-A-CB (Split System: Heat Pump with Remote Outdoor Unit-Air-Source) | CVH837GKA2* |  |  | EN(A,D,W)4X48L21**+WALLCON | *80CTL0901716A* | 32600 | 18.5 |  | 12.5 | 9 |  | 32400 | 31400 | 3240000% | 0.96914 | 18 | 11.7 | 8.1 | 32800 | 24800 | 75.61% | 1.98 | Residential | 675 | Yes | 2.7 | Both
206773614 | Central Heat Pump | KEEPRITE | HRCU-A-CB (Split System: Heat Pump with Remote Outdoor Unit-Air-Source) | CVH837GKA2* |  |  | EN(A,D,W)4X48L21**+WALLCON | *95CSU1002122A* | 32800 | 18 |  | 12 | 9 |  | 32400 | 31400 | 3240000% | 0.96914 | 17.5 | 11.7 | 8.1 | 32800 | 24600 | 75% | 1.98 | Residential | 675 | Yes | 2.7 | Both
211262298 | Central Heat Pump | KEEPRITE | HRCU-A-CB (Split System: Heat Pump with Remote Outdoor Unit-Air-Source) | DLCURAH18ABK |  |  | EN(A,D)4X18L14** | *80VTL0451412A* | [7 empty] | 12400 | 1740000% |  | 16 | 10.5 | 8.5 | 18400 | 19400 | 105.4% | 2.34 | Residential | 362.5 | Yes | 1.45
211262454 | Central Heat Pump | KEEPRITE | HRCU-A-CB (Split System: Heat Pump with Remote Outdoor Unit-Air-Source) | DLCURAH18ABK |  |  | EN(A,D)4X18L14** | *92ESN0601412A* | [7 empty] | 12600 | 1780000% |  | 15.5 | 10.5 | 8.5 | 18900 | 19200 | 101.6% | 2.3 | Residential | 370 | Yes | 1.48
211264913 | Central Heat Pump | KEEPRITE | HRCU-A-CB (Split System: Heat Pump with Remote Outdoor Unit-Air-Source) | DLCURAH18ABK |  |  | FXM4X30**AL | [8 empty] | 12400 |  |  | 16 | 10.5 | 8.5 | 18400 | 18200 | 98.91% | 2.18 | Residential | 377.5 | Yes | 1.51
211263540 | Central Heat Pump | KEEPRITE | HRCU-A-CB (Split System: Heat Pump with Remote Outdoor Unit-Air-Source) | DLCURAH18ABK |  |  | EN(A,D)4X24L17** | OMV098J12* | [7 empty] | 12800 | 1830000% |  | 15.5 | 11 | 8.5 | 19300 | 18600 | 96.37% | 2.24 | Residential | 382.5 | Yes | 1.53
211263974 | Central Heat Pump | KEEPRITE | HRCU-A-CB (Split System: Heat Pump with Remote Outdoor Unit-Air-Source) | DLCURAH18ABK |  |  | EN(A,D)4X30L17** | *96VSN0601412A* | [7 empty] | 12400 | 1800000% |  | 16 | 11 | 8.5 | 18600 | 18400 | 98.92% | 2.22 | Residential | 375 | Yes | 1.5
211262208 | Central Heat Pump | KEEPRITE | HRCU-A-CB (Split System: Heat Pump with Remote Outdoor Unit-Air-Source) | DLCURAH18ABK |  |  | EA*4X30L17A* | OLV098A12* | [7 empty] | 12600 | 1820000% |  | 15.5 | 10.5 | 8.5 | 18800 | 18400 | 97.87% | 2.22 | Residential | 380 | Yes | 1.52
211262576 | Central Heat Pump | KEEPRITE | HRCU-A-CB (Split System: Heat Pump with Remote Outdoor Unit-Air-Source) | DLCURAH18ABK |  |  | EN(A,D)4X24L14** | *80VTL0451412A* | [7 empty] | 12400 | 1760000% |  | 16 | 11 | 8.5 | 18500 | 18800 | 101.6% | 2.26 | Residential | 367.5 | Yes | 1.47
211262925 | Central Heat Pump | KEEPRITE | HRCU-A-CB (Split System: Heat Pump with Remote Outdoor Unit-Air-Source) | DLCURAH18ABK |  |  | EN(A,D)4X24L17** | *95ESU0401712A* | [7 empty] | 12400 | 1760000% |  | 16 | 11 | 8.5 | 18500 | 18800 | 101.6% | 2.26 | Residential | 367.5 | Yes | 1.47
211263330 | Central Heat Pump | KEEPRITE | HRCU-A-CB (Split System: Heat Pump with Remote Outdoor Unit-Air-Source) | DLCURAH18ABK |  |  | EN(A,D)4X24L17** | *80ES(N,L)0451712A* | [7 empty] | 12900 | 1840000% |  | 15.5 | 11 | 8.5 | 19400 | 18500 | 95.36% | 2.24 | Residential | 382.5 | Yes | 1.53
211264816 | Central Heat Pump | KEEPRITE | HRCU-A-CB (Split System: Heat Pump with Remote Outdoor Unit-Air-Source) | DLCURAH18ABK |  |  | FEM4X18**BL | [8 empty] | 12300 | 1740000% |  | 16 | 10.5 | 8.5 | 18300 | 19400 | 106% | 2.34 | Residential | 362.5 | Yes | 1.45
211263284 | Central Heat Pump | KEEPRITE | HRCU-A-CB (Split System: Heat Pump with Remote Outdoor Unit-Air-Source) | DLCURAH18ABK |  |  | EN(A,D)4X24L17** | *96VTN0601714A* | [7 empty] | 12500 | 1760000% |  | 15.5 | 10.5 | 8.5 | 18600 | 18900 | 101.6% | 2.26 | Residential | 367.5 | Yes | 1.47
211263816 | Central Heat Pump | KEEPRITE | HRCU-A-CB (Split System: Heat Pump with Remote Outdoor Unit-Air-Source) | DLCURAH18ABK |  |  | EN(A,D)4X30L14** | *92ESN0601412A* | [7 empty] | 12500 | 1820000% |  | 16 | 11 | 8.5 | 18700 | 18300 | 97.86% | 2.22 | Residential | 380 | Yes | 1.52
211262344 | Central Heat Pump | KEEPRITE | HRCU-A-CB (Split System: Heat Pump with Remote Outdoor Unit-Air-Source) | DLCURAH18ABK |  |  | EN(A,D)4X18L14** | *95ESN0601412A* | [7 empty] | 12500 | 1760000% |  | 15.5 | 10.5 | 8.5 | 18700 | 19300 | 103.2% | 2.32 | Residential | 367.5 | Yes | 1.47
211263495 | Central Heat Pump | KEEPRITE | HRCU-A-CB (Split System: Heat Pump with Remote Outdoor Unit-Air-Source) | DLCURAH18ABK |  |  | EN(A,D)4X24L17** | *80ES(N,L)0701412A* | [7 empty] | 12400 | 1750000% |  | 16 | 11 | 8.5 | 18400 | 18800 | 102.2% | 2.26 | Residential | 365 | Yes | 1.46
211264684 | Central Heat Pump | KEEPRITE | HRCU-A-CB (Split System: Heat Pump with Remote Outdoor Unit-Air-Source) | DLCURAH18ABK |  |  | EN(A,D)4X30L17** | OMV098J12* | [7 empty] | 12600 | 1840000% |  | 16 | 11 | 8.5 | 18900 | 18300 | 96.83% | 2.2 | Residential | 382.5 | Yes | 1.53
211264702 | Central Heat Pump | KEEPRITE | HRCU-A-CB (Split System: Heat Pump with Remote Outdoor Unit-Air-Source) | DLCURAH18ABK |  |  | EN(A,D)4X30L17** | OLV098A12* | [7 empty] | 12600 | 1820000% |  | 15.5 | 11 | 8.5 | 18800 | 18400 | 97.87% | 2.2 | Residential | 380 | Yes | 1.52
211262667 | Central Heat Pump | KEEPRITE | HRCU-A-CB (Split System: Heat Pump with Remote Outdoor Unit-Air-Source) | DLCURAH18ABK |  |  | EN(A,D)4X24L14** | *96VTN0601412A* | [7 empty] | 12500 | 1790000% |  | 15.5 | 11 | 8.5 | 18800 | 18700 | 99.47% | 2.26 | Residential | 372.5 | Yes | 1.49
211262733 | Central Heat Pump | KEEPRITE | HRCU-A-CB (Split System: Heat Pump with Remote Outdoor Unit-Air-Source) | DLCURAH18ABK |  |  | EN(A,D)4X24L14** | *92ESN0601412A* | [7 empty] | 12600 |  |  | 16 | 11 | 8.5 | 19000 | 18600 | 97.89% | 2.24 | Residential | 377.5 | Yes | 1.51
211263519 | Central Heat Pump | KEEPRITE | HRCU-A-CB (Split System: Heat Pump with Remote Outdoor Unit-Air-Source) | DLCURAH18ABK |  |  | EN(A,D)4X24L17** | *80ESU0601716A | [7 empty] | 12800 | 1850000% |  | 16 | 11 | 8.5 | 19400 | 18500 | 95.36% | 2.24 | Residential | 385 | Yes | 1.54
211262687 | Central Heat Pump | KEEPRITE | HRCU-A-CB (Split System: Heat Pump with Remote Outdoor Unit-Air-Source) | DLCURAH18ABK |  |  | EN(A,D)4X24L14** | *95ESN0261410A* | [7 empty] | 12700 | 1800000% |  | 15.5 | 10.5 | 8.5 | 19000 | 18700 | 98.42% | 2.24 | Residential | 375 | Yes | 1.5
211262889 | Central Heat Pump | KEEPRITE | HRCU-A-CB (Split System: Heat Pump with Remote Outdoor Unit-Air-Source) | DLCURAH18ABK |  |  | EN(A,D)4X24L17** | *96VSN0601412A* | [7 empty] | 12500 | 1790000% |  | 15.5 | 11 | 8.5 | 18800 | 18700 | 99.47% | 2.26 | Residential | 372.5 | Yes | 1.49
211262226 | Central Heat Pump | KEEPRITE | HRCU-A-CB (Split System: Heat Pump with Remote Outdoor Unit-Air-Source) | DLCURAH18ABK |  |  | EA*4X30L17A* | OMV112K14A | [7 empty] | 12600 | 1820000% |  | 15.5 | 10.5 | 8.5 | 18900 | 18400 | 97.35% | 2.2 | Residential | 380 | Yes | 1.52
211262709 | Central Heat Pump | KEEPRITE | HRCU-A-CB (Split System: Heat Pump with Remote Outdoor Unit-Air-Source) | DLCURAH18ABK |  |  | EN(A,D)4X24L14** | *80ES(N,L)0451412A* | [7 empty] | 12600 | 1800000% |  | 16 | 11 | 8.5 | 18900 | 18700 | 98.94% | 2.26 | Residential | 375 | Yes | 1.5
211263791 | Central Heat Pump | KEEPRITE | HRCU-A-CB (Split System: Heat Pump with Remote Outdoor Unit-Air-Source) | DLCURAH18ABK |  |  | EN(A,D)4X30L14** | *80ES(N,L)0451412A* | [7 empty] | 12500 | 1820000% |  | 16 | 11 | 8.5 | 18600 | 18400 | 98.92% | 2.22 | Residential | 380 | Yes | 1.52
211264527 | Central Heat Pump | KEEPRITE | HRCU-A-CB (Split System: Heat Pump with Remote Outdoor Unit-Air-Source) | DLCURAH18ABK |  |  | EN(A,D)4X30L17** | *80ES(N,L)0701712A* | [7 empty] | 12500 | 1820000% |  | 16.5 | 11 | 8.5 | 18700 | 18300 | 97.86% | 2.22 | Residential | 380 | Yes | 1.52
211262836 | Central Heat Pump | KEEPRITE | HRCU-A-CB (Split System: Heat Pump with Remote Outdoor Unit-Air-Source) | DLCURAH18ABK |  |  | EN(A,D)4X24L17** | *96VSN0601714A* | [7 empty] | 12400 | 1760000% |  | 15.5 | 10.5 | 8.5 | 18500 | 18800 | 101.6% | 2.26 | Residential | 367.5 | Yes | 1.47
211263380 | Central Heat Pump | KEEPRITE | HRCU-A-CB (Split System: Heat Pump with Remote Outdoor Unit-Air-Source) | DLCURAH18ABK |  |  | EN(A,D)4X24L17** | *92ESN0601412A* | [7 empty] | 12600 |  |  | 16 | 11 | 8.5 | 19000 | 18600 | 97.89% | 2.24 | Residential | 377.5 | Yes | 1.51
211264330 | Central Heat Pump | KEEPRITE | HRCU-A-CB (Split System: Heat Pump with Remote Outdoor Unit-Air-Source) | DLCURAH18ABK |  |  | EN(A,D)4X30L17** | *95ESN0601412A* | [7 empty] | 12400 | 1800000% |  | 16 | 11 | 8.5 | 18500 | 18400 | 99.46% | 2.22 | Residential | 375 | Yes | 1.5
211264664 | Central Heat Pump | KEEPRITE | HRCU-A-CB (Split System: Heat Pump with Remote Outdoor Unit-Air-Source) | DLCURAH18ABK |  |  | EN(A,D)4X30L17** | *80ESU0601716A | [7 empty] | 12700 | 1870000% |  | 16.5 | 11 | 8.5 | 19200 | 18200 | 94.79% | 2.2 | Residential | 390 | Yes | 1.56
211262279 | Central Heat Pump | KEEPRITE | HRCU-A-CB (Split System: Heat Pump with Remote Outdoor Unit-Air-Source) | DLCURAH18ABK |  |  | EN(A,D)4X18L14** | *96VSN0601412A* | [7 empty] | 12500 | 1760000% |  | 15.5 | 10.5 | 8.5 | 18700 | 19300 | 103.2% | 2.32 | Residential | 367.5 | Yes | 1.47
211263305 | Central Heat Pump | KEEPRITE | HRCU-A-CB (Split System: Heat Pump with Remote Outdoor Unit-Air-Source) | DLCURAH18ABK |  |  | EN(A,D)4X24L17** | *80ES(N,L)0451412A* | [7 empty] | 12600 | 1800000% |  | 16 | 11 | 8.5 | 18900 | 18700 | 98.94% | 2.26 | Residential | 375 | Yes | 1.5
211264792 | Central Heat Pump | KEEPRITE | HRCU-A-CB (Split System: Heat Pump with Remote Outdoor Unit-Air-Source) | DLCURAH18ABK |  |  | FEM4P24**AL | [8 empty] | 12300 | 1730000% |  | 16 | 10.5 | 8.5 | 18200 | 19400 | 106.6% | 2.34 | Residential | 360 | Yes | 1.44
211263259 | Central Heat Pump | KEEPRITE | HRCU-A-CB (Split System: Heat Pump with Remote Outdoor Unit-Air-Source) | DLCURAH18ABK |  |  | EN(A,D)4X24L17** | *95ESN0261410A* | [7 empty] | 12700 | 1800000% |  | 15.5 | 10.5 | 8.5 | 19000 | 18700 | 98.42% | 2.24 | Residential | 375 | Yes | 1.5
211264479 | Central Heat Pump | KEEPRITE | HRCU-A-CB (Split System: Heat Pump with Remote Outdoor Unit-Air-Source) | DLCURAH18ABK |  |  | EN(A,D)4X30L17** | *80ES(N,L)0451412A* | [7 empty] | 12500 | 1820000% |  | 16.5 | 11 | 8.5 | 18700 | 18300 | 97.86% | 2.22 | Residential | 380 | Yes | 1.52
211263426 | Central Heat Pump | KEEPRITE | HRCU-A-CB (Split System: Heat Pump with Remote Outdoor Unit-Air-Source) | DLCURAH18ABK |  |  | EN(A,D)4X24L17** | *92ESN0801716A* | [7 empty] | 12900 | 1850000% |  | 16 | 11 | 8.5 | 19500 | 18400 | 94.36% | 2.24 | Residential | 385 | Yes | 1.54
211264934 | Central Heat Pump | KEEPRITE | HRCU-A-CB (Split System: Heat Pump with Remote Outdoor Unit-Air-Source) | DLCURAH18ABK |  |  | FMA4X18**AL* | [8 empty] | 12400 | 1740000% |  | 16 | 10.5 | 8.5 | 18500 | 20000 | 108.1% | 2.44 | Residential | 362.5 | Yes | 1.45
211264746 | Central Heat Pump | KEEPRITE | HRCU-A-CB (Split System: Heat Pump with Remote Outdoor Unit-Air-Source) | DLCURAH18ABK |  |  | FJMA4*18L*A* | [8 empty] | 12700 | 1800000% |  | 15.5 | 10.5 | 8.5 | 19000 | 19100 | 100.5% | 2.28 | Residential | 375 | Yes | 1.5
211265021 | Central Heat Pump | KEEPRITE | HRCU-A-CB (Split System: Heat Pump with Remote Outdoor Unit-Air-Source) | DLCURAH18ABK |  |  | FM(C,U)4Z30**AL* | [8 empty] | 12400 | 1800000% |  | 17.5 | 11 | 8.5 | 18500 | 18900 | 102.2% | 2.3 | Residential | 375 | Yes | 1.5
211262243 | Central Heat Pump | KEEPRITE | HRCU-A-CB (Split System: Heat Pump with Remote Outdoor Unit-Air-Source) | DLCURAH18ABK |  |  | EN(A,D)4X18L14** | *80VSL0451412A* | [7 empty] | 12500 | 1740000% |  | 15.5 | 10.5 | 8.5 | 18600 | 19400 | 104.3% | 2.32 | Residential | 362.5 | Yes | 1.45
211263147 | Central Heat Pump | KEEPRITE | HRCU-A-CB (Split System: Heat Pump with Remote Outdoor Unit-Air-Source) | DLCURAH18ABK |  |  | EN(A,D)4X24L17** | *95ESN0401410A* | [7 empty] | 12500 | 1780000% |  | 15.5 | 10.5 | 8.5 | 18700 | 18800 | 100.5% | 2.26 | Residential | 370 | Yes | 1.48
211264869 | Central Heat Pump | KEEPRITE | HRCU-A-CB (Split System: Heat Pump with Remote Outdoor Unit-Air-Source) | DLCURAH18ABK |  |  | FXM4X18**AL | [8 empty] | 12300 | 1780000% |  | 16.5 | 10.5 | 8.5 | 18300 | 18500 | 101.1% | 2.22 | Residential | 370 | Yes | 1.48
211265044 | Central Heat Pump | KEEPRITE | HRCU-A-CB (Split System: Heat Pump with Remote Outdoor Unit-Air-Source) | DLCURAH18ABK |  |  | FVM4X24***L | [8 empty] | 12400 |  |  | 16.5 | 11 | 8.5 | 18500 | 18000 | 97.3% | 2.18 | Residential | 377.5 | Yes | 1.51
211262388 | Central Heat Pump | KEEPRITE | HRCU-A-CB (Split System: Heat Pump with Remote Outdoor Unit-Air-Source) | DLCURAH18ABK |  |  | EN(A,D)4X18L14** | *96VTN0601412A* | [7 empty] | 12500 | 1760000% |  | 15.5 | 10.5 | 8.5 | 18700 | 19300 | 103.2% | 2.32 | Residential | 367.5 | Yes | 1.47
211262520 | Central Heat Pump | KEEPRITE | HRCU-A-CB (Split System: Heat Pump with Remote Outdoor Unit-Air-Source) | DLCURAH18ABK |  |  | EN(A,D)4X24L14** | *80VSL0451412A* | [7 empty] | 12400 | 1770000% |  | 16 | 10.5 | 8.5 | 18600 | 18800 | 101.1% | 2.26 | Residential | 370 | Yes | 1.48
206136151 | Central Heat Pump | KEEPRITE | HRCU-A-CB (Split System: Heat Pump with Remote Outdoor Unit-Air-Source) | CVH837GKA** |  |  | EA*4X43L21A*+WALLCON | *95CSU1002122A* | 33400 | 18 |  | 12 | 9.5 |  | 32400 | 31600 | 3300000% | 0.97531 | 17.5 | 11.5 | 8.1 | 32800 | 27800 | 84.76% | 2.22 | Residential | 687.5 | Yes | 2.75
206136739 | Central Heat Pump | KEEPRITE | HRCU-A-CB (Split System: Heat Pump with Remote Outdoor Unit-Air-Source) | CVH848GKA** |  |  | EHD4X48AAL+WALLCON | *95CSU1002122A* | 45500 | 17 |  | 10 | 10 |  | 46000 | 37400 | 4550000% | 0.81304 | 16.5 | 9.5 | 8.5 | 47000 | 33200 | 70.64% | 2.3 | Residential | 947.5 | Yes | 3.79
204299212 | Central Heat Pump | KEEPRITE | HRCU-A-CB (Split System: Heat Pump with Remote Outdoor Unit-Air-Source) | CVH837GKA** |  |  | EA*4X48L21A*+WALLCON | *80CTL0701716A* | 32400 | 18 |  | 11 | 9.5 |  | 32200 | 31600 | 3220000% | 0.98137 | 17.5 | 11 | 8.1 | 32600 | 27800 | 85.28% | 2.18 | Residential | 670 | Yes | 2.68
206135759 | Central Heat Pump | KEEPRITE | HRCU-A-CB (Split System: Heat Pump with Remote Outdoor Unit-Air-Source) | CVH837GKA** |  |  | EA*4X43L21A*+WALLCON | *80CSU1002120A* | 33200 | 18 |  | 12 | 9.5 |  | 32400 | 31800 | 3280000% | 0.98148 | 17.5 | 11 | 8.1 | 33000 | 28000 | 84.85% | 2.2 | Residential | 682.5 | Yes | 2.73
204299362 | Central Heat Pump | KEEPRITE | HRCU-A-CB (Split System: Heat Pump with Remote Outdoor Unit-Air-Source) | CVH837GKA** |  |  | EA*4X48L24A*+WALLCON | *80CTL0902120A* | 32600 | 18.5 |  | 12 | 9.5 |  | 32000 | 31400 | 3240000% | 0.98125 | 17.5 | 11 | 8.1 | 32400 | 27600 | 85.19% | 2.2 | Residential | 675 | Yes | 2.7
211262778 | Central Heat Pump | KEEPRITE | HRCU-A-CB (Split System: Heat Pump with Remote Outdoor Unit-Air-Source) | DLCURAH18ABK |  |  | EN(A,D)4X24L14** | *80ES(N,L)0701412A* | [7 empty] | 12400 | 1750000% |  | 16 | 11 | 8.5 | 18400 | 18800 | 102.2% | 2.26 | Residential | 365 | Yes | 1.46
211263062 | Central Heat Pump | KEEPRITE | HRCU-A-CB (Split System: Heat Pump with Remote Outdoor Unit-Air-Source) | DLCURAH18ABK |  |  | EN(A,D)4X24L17** | *80VTL0451412A* | [7 empty] | 12400 | 1760000% |  | 16 | 11 | 8.5 | 18500 | 18800 | 101.6% | 2.26 | Residential | 367.5 | Yes | 1.47
211264095 | Central Heat Pump | KEEPRITE | HRCU-A-CB (Split System: Heat Pump with Remote Outdoor Unit-Air-Source) | DLCURAH18ABK |  |  | EN(A,D)4X30L17** | *80ESU0401712A* | [7 empty] | 12700 | 1860000% |  | 16.5 | 11 | 8.5 | 19000 | 18200 | 95.79% | 2.2 | Residential | 387.5 | Yes | 1.55
211264414 | Central Heat Pump | KEEPRITE | HRCU-A-CB (Split System: Heat Pump with Remote Outdoor Unit-Air-Source) | DLCURAH18ABK |  |  | EN(A,D)4X30L17** | *96VTN0601412A* | [7 empty] | 12400 | 1800000% |  | 16 | 11 | 8.5 | 18600 | 18400 | 98.92% | 2.22 | Residential | 375 | Yes | 1.5
206133833 | Central Heat Pump | KEEPRITE | HRCU-A-CB (Split System: Heat Pump with Remote Outdoor Unit-Air-Source) | CVH825GKA2* |  |  | EA*4X37L21A*+WALLCON | *95CSU1002122A* | 24800 | 17 |  | 11.5 | 9.5 |  | 21400 | 20600 | 2440000% | 0.96262 | 17 | 11 | 8.1 | 21200 | 18200 | 85.85% | 2.22 | Residential | 507.5 | Yes | 2.03
206135739 | Central Heat Pump | KEEPRITE | HRCU-A-CB (Split System: Heat Pump with Remote Outdoor Unit-Air-Source) | CVH837GKA** |  |  | EA*4X43L21A*+WALLCON | *80CSU0601716A* | 33200 | 18 |  | 12 | 9.5 |  | 32600 | 31800 | 3280000% | 0.97546 | 17.5 | 11 | 8.1 | 33000 | 28000 | 84.85% | 2.2 | Residential | 682.5 | Yes | 2.73
206136141 | Central Heat Pump | KEEPRITE | HRCU-A-CB (Split System: Heat Pump with Remote Outdoor Unit-Air-Source) | CVH837GKA** |  |  | EA*4X43L21A*+WALLCON | *95CSU0802120A* | 33200 | 18 |  | 12 | 9.5 |  | 32400 | 31800 | 3300000% | 0.98148 | 17.5 | 11.5 | 8.1 | 32800 | 27800 | 84.76% | 2.22 | Residential | 687.5 | Yes | 2.75
211265000 | Central Heat Pump | KEEPRITE | HRCU-A-CB (Split System: Heat Pump with Remote Outdoor Unit-Air-Source) | DLCURAH18ABK |  |  | FM(C,U)4Z24**AL* | [8 empty] | 12500 | 1780000% |  | 17 | 11 | 9 | 18700 | 19800 | 105.9% | 2.4 | Residential | 370 | Yes | 1.48
211262872 | Central Heat Pump | KEEPRITE | HRCU-A-CB (Split System: Heat Pump with Remote Outdoor Unit-Air-Source) | DLCURAH18ABK |  |  | EN(A,D)4X24L17** | *96VSN0401712A* | [7 empty] | 12500 | 1770000% |  | 15.5 | 10.5 | 8.5 | 18700 | 18800 | 100.5% | 2.26 | Residential | 370 | Yes | 1.48
206136559 | Central Heat Pump | KEEPRITE | HRCU-A-CB (Split System: Heat Pump with Remote Outdoor Unit-Air-Source) | CVH848GKA** |  |  | EHD4X48AAL+WALLCON | *80CSU0802120A* | 45500 | 17 |  | 10 | 10 |  | 46000 | 37200 | 4550000% | 0.8087 | 17 | 10 | 8.5 | 47000 | 33200 | 70.64% | 2.32 | Residential | 947.5 | Yes | 3.79
211263040 | Central Heat Pump | KEEPRITE | HRCU-A-CB (Split System: Heat Pump with Remote Outdoor Unit-Air-Source) | DLCURAH18ABK |  |  | EN(A,D)4X24L17** | *80ESU0401712A* | [7 empty] | 12700 | 1840000% |  | 16 | 11 | 8.5 | 19200 | 18500 | 96.35% | 2.24 | Residential | 382.5 | Yes | 1.53
211263090 | Central Heat Pump | KEEPRITE | HRCU-A-CB (Split System: Heat Pump with Remote Outdoor Unit-Air-Source) | DLCURAH18ABK |  |  | EN(A,D)4X24L17** | *96VTN0401712A* | [7 empty] | 12500 | 1770000% |  | 15.5 | 10.5 | 8.5 | 18700 | 18800 | 100.5% | 2.26 | Residential | 370 | Yes | 1.48
211263192 | Central Heat Pump | KEEPRITE | HRCU-A-CB (Split System: Heat Pump with Remote Outdoor Unit-Air-Source) | DLCURAH18ABK |  |  | EN(A,D)4X24L17** | *95ESN0601412A* | [7 empty] | 12500 | 1780000% |  | 16 | 11 | 8.5 | 18700 | 18800 | 100.5% | 2.26 | Residential | 370 | Yes | 1.48
211264551 | Central Heat Pump | KEEPRITE | HRCU-A-CB (Split System: Heat Pump with Remote Outdoor Unit-Air-Source) | DLCURAH18ABK |  |  | EN(A,D)4X30L17** | *92ESN0601412A* | [7 empty] | 12500 | 1830000% |  | 16 | 11 | 8.5 | 18800 | 18300 | 97.34% | 2.22 | Residential | 382.5 | Yes | 1.53
211264978 | Central Heat Pump | KEEPRITE | HRCU-A-CB (Split System: Heat Pump with Remote Outdoor Unit-Air-Source) | DLCURAH18ABK |  |  | FM(C,U)4Z18**AL* | [8 empty] | 12500 | 1780000% |  | 17 | 11 | 9 | 18700 | 19800 | 105.9% | 2.4 | Residential | 370 | Yes | 1.48
211262601 | Central Heat Pump | KEEPRITE | HRCU-A-CB (Split System: Heat Pump with Remote Outdoor Unit-Air-Source) | DLCURAH18ABK |  |  | EN(A,D)4X24L14** | *95ESN0401410A* | [7 empty] | 12500 | 1780000% |  | 15.5 | 10.5 | 8.5 | 18700 | 18800 | 100.5% | 2.26 | Residential | 370 | Yes | 1.48
211262800 | Central Heat Pump | KEEPRITE | HRCU-A-CB (Split System: Heat Pump with Remote Outdoor Unit-Air-Source) | DLCURAH18ABK |  |  | EN(A,D)4X24L17** | *80VSL0451412A* | [7 empty] | 12400 | 1770000% |  | 16 | 10.5 | 8.5 | 18600 | 18800 | 101.1% | 2.26 | Residential | 370 | Yes | 1.48
211263019 | Central Heat Pump | KEEPRITE | HRCU-A-CB (Split System: Heat Pump with Remote Outdoor Unit-Air-Source) | DLCURAH18ABK |  |  | EN(A,D)4X24L17** | *95ESU0601716A* | [7 empty] | 12900 | 1850000% |  | 15.5 | 11 | 8.5 | 19500 | 18400 | 94.36% | 2.24 | Residential | 385 | Yes | 1.54
211263238 | Central Heat Pump | KEEPRITE | HRCU-A-CB (Split System: Heat Pump with Remote Outdoor Unit-Air-Source) | DLCURAH18ABK |  |  | EN(A,D)4X24L17** | *96VTN0601412A* | [7 empty] | 12500 | 1790000% |  | 15.5 | 11 | 8.5 | 18800 | 18700 | 99.47% | 2.26 | Residential | 372.5 | Yes | 1.49
211263355 | Central Heat Pump | KEEPRITE | HRCU-A-CB (Split System: Heat Pump with Remote Outdoor Unit-Air-Source) | DLCURAH18ABK |  |  | EN(A,D)4X24L17** | *80ES(N,L)0701712A* | [7 empty] | 12600 | 1800000% |  | 16 | 11 | 8.5 | 18900 | 18700 | 98.94% | 2.26 | Residential | 375 | Yes | 1.5
211264890 | Central Heat Pump | KEEPRITE | HRCU-A-CB (Split System: Heat Pump with Remote Outdoor Unit-Air-Source) | DLCURAH18ABK |  |  | FXM4X24**AL | [8 empty] | 12400 |  |  | 16 | 10.5 | 8.5 | 18600 | 18500 | 99.46% | 2.22 | Residential | 377.5 | Yes | 1.51
210596784 | Central Heat Pump | KEEPRITE | HRCU-A-CB (Split System: Heat Pump with Remote Outdoor Unit-Air-Source) | CVH825GKA2* |  |  | EA*4X43L21A*+WALLCON | *95CSU1002122A* | [7 empty] | 20600 | 2440000% |  | 17 | 11 | 8.1 | 21200 | 18200 | 85.85% | 2.22 | Residential | 507.5 | Yes | 2.03
206135799 | Central Heat Pump | KEEPRITE | HRCU-A-CB (Split System: Heat Pump with Remote Outdoor Unit-Air-Source) | CVH837GKA** |  |  | EA*4X48L21A*+WALLCON | *80CSU1002120A* | 32600 | 18 |  | 11.5 | 9.5 |  | 32200 | 31600 | 3220000% | 0.98137 | 17.5 | 11 | 8.1 | 32600 | 27800 | 85.28% | 2.2 | Residential | 670 | Yes | 2.68
206136081 | Central Heat Pump | KEEPRITE | HRCU-A-CB (Split System: Heat Pump with Remote Outdoor Unit-Air-Source) | CVH837GKA** |  |  | EA*4X37L21A*+WALLCON | *95CSU0802120A* | 33200 | 18 |  | 12 | 9.5 |  | 32400 | 31800 | 3300000% | 0.98148 | 17.5 | 11.5 | 8.1 | 32800 | 27800 | 84.76% | 2.22 | Residential | 687.5 | Yes | 2.75
206136181 | Central Heat Pump | KEEPRITE | HRCU-A-CB (Split System: Heat Pump with Remote Outdoor Unit-Air-Source) | CVH837GKA** |  |  | EA*4X48L21A*+WALLCON | *95CSU1002122A* | 32800 | 18 |  | 12 | 9.5 |  | 32000 | 31400 | 3240000% | 0.98125 | 17.5 | 11.5 | 8.1 | 32400 | 27600 | 85.19% | 2.22 | Residential | 675 | Yes | 2.7
204299322 | Central Heat Pump | KEEPRITE | HRCU-A-CB (Split System: Heat Pump with Remote Outdoor Unit-Air-Source) | CVH837GKA** |  |  | EA*4X48L21A*+WALLCON | *80CTL0901716A* | 32400 | 18.5 |  | 12 | 9.5 |  | 32200 | 31400 | 3240000% | 0.97516 | 18 | 11.5 | 8.1 | 32400 | 27600 | 85.19% | 2.2 | Residential | 675 | Yes | 2.7
204456496 | Central Heat Pump | KEEPRITE | HRCU-A-CB (Split System: Heat Pump with Remote Outdoor Unit-Air-Source) | CVH825GKA2* |  |  | EA*4X25L17A*+WALLCON | *80CTL0701412A* | 24600 | 17.5 |  | 11 | 10 |  | 21200 | 20600 | 2440000% | 0.9717 | 17.5 | 11 | 8.1 | 21200 | 18200 | 85.85% | 2.22 | Residential | 507.5 | Yes | 2.03
204456505 | Central Heat Pump | KEEPRITE | HRCU-A-CB (Split System: Heat Pump with Remote Outdoor Unit-Air-Source) | CVH825GKA2* |  |  | EA*4X25L17A*+WALLCON | *80CTL0901716A* | 24800 | 17.5 |  | 12 | 10.5 |  | 21200 | 20600 | 2440000% | 0.9717 | 17.5 | 11 | 8.1 | 21200 | 18200 | 85.85% | 2.22 | Residential | 507.5 | Yes | 2.03
210597373 | Central Heat Pump | KEEPRITE | HRCU-A-CB (Split System: Heat Pump with Remote Outdoor Unit-Air-Source) | CVH837GKA** |  |  | EA*4X60L24A*+WALLCON | *80CTL0902120A* | [7 empty] | 31000 | 3280000% |  | 17.5 | 11.5 | 8.1 | 31800 | 27400 | 86.16% | 2.2 | Residential | 682.5 | Yes | 2.73
210597457 | Central Heat Pump | KEEPRITE | HRCU-A-CB (Split System: Heat Pump with Remote Outdoor Unit-Air-Source) | CVH837GKA** |  |  | EA*4X61L24A*+WALLCON | *80CTL1352422A* | [7 empty] | 31200 | 3320000% |  | 18 | 11.5 | 8.1 | 32000 | 27400 | 85.62% | 2.24 | Residential | 692.5 | Yes | 2.77
210596805 | Central Heat Pump | KEEPRITE | HRCU-A-CB (Split System: Heat Pump with Remote Outdoor Unit-Air-Source) | CVH825GKA2* |  |  | EA*4X43L21A*+WALLCON | *97CMN1002122A* | [7 empty] | 20600 | 2440000% |  | 16.5 | 11 | 8.1 | 21200 | 18200 | 85.85% | 2.22 | Residential | 507.5 | Yes | 2.03
210597391 | Central Heat Pump | KEEPRITE | HRCU-A-CB (Split System: Heat Pump with Remote Outdoor Unit-Air-Source) | CVH837GKA** |  |  | EA*4X60L24A*+WALLCON | *96CTN1002122A* | [7 empty] | 31000 | 3280000% |  | 17.5 | 11.5 | 8.1 | 31800 | 27400 | 86.16% | 2.22 | Residential | 682.5 | Yes | 2.73
210597448 | Central Heat Pump | KEEPRITE | HRCU-A-CB (Split System: Heat Pump with Remote Outdoor Unit-Air-Source) | CVH837GKA** |  |  | EA*4X61L24A*+WALLCON | *80CSU1002120A* | [7 empty] | 31200 | 3320000% |  | 17.5 | 11.5 | 8.1 | 32000 | 27600 | 86.25% | 2.22 | Residential | 692.5 | Yes | 2.77
210597475 | Central Heat Pump | KEEPRITE | HRCU-A-CB (Split System: Heat Pump with Remote Outdoor Unit-Air-Source) | CVH837GKA** |  |  | EA*4X61L24A*+WALLCON | *97CMN0602120A* | [7 empty] | 31400 | 3300000% |  | 17.5 | 11 | 8.1 | 32400 | 27800 | 85.8% | 2.18 | Residential | 687.5 | Yes | 2.75
204300856 | Central Heat Pump | KEEPRITE | HRCU-A-CB (Split System: Heat Pump with Remote Outdoor Unit-Air-Source) | CVH848GKA** |  |  | EA*4X60L24A*+WALLCON | *97CMN1002122A* | 46000 | 17.5 |  | 10.5 | 10.5 |  | 44500 | 36000 | 4550000% | 0.80899 | 17.5 | 10 | 8.5 | 45500 | 32000 | 70.33% | 2.24 | Residential | 947.5 | Yes | 3.79
204301460 | Central Heat Pump | KEEPRITE | HRCU-A-CB (Split System: Heat Pump with Remote Outdoor Unit-Air-Source) | CVH848GKA** |  |  | EHD4X48AAL+WALLCON | *80CTL1352422A* | 45500 | 16.5 |  | 9.5 | 10 |  | 46000 | 37200 | 4550000% | 0.8087 | 16.5 | 10 | 8.5 | 47000 | 33200 | 70.64% | 2.3 | Residential | 947.5 | Yes | 3.79
206135669 | Central Heat Pump | KEEPRITE | HRCU-A-CB (Split System: Heat Pump with Remote Outdoor Unit-Air-Source) | CVH837GKA** |  |  | EA*4X37L21A*+WALLCON | *80CSU0601716A* | 33200 | 18 |  | 12 | 9.5 |  | 32600 | 32000 | 3280000% | 0.9816 | 17.5 | 11 | 8.1 | 33000 | 28000 | 84.85% | 2.2 | Residential | 682.5 | Yes | 2.73
204299292 | Central Heat Pump | KEEPRITE | HRCU-A-CB (Split System: Heat Pump with Remote Outdoor Unit-Air-Source) | CVH837GKA** |  |  | EA*4X48L21A*+WALLCON | *97CMN1002122A* | 32400 | 17.5 |  | 12 | 9 |  | 32000 | 31400 | 3240000% | 0.98125 | 17.5 | 11.5 | 8.1 | 32400 | 27600 | 85.19% | 2.2 | Residential | 675 | Yes | 2.7
204299312 | Central Heat Pump | KEEPRITE | HRCU-A-CB (Split System: Heat Pump with Remote Outdoor Unit-Air-Source) | CVH837GKA** |  |  | EA*4X48L21A*+WALLCON | *96CTN1002122A* | 32400 | 18 |  | 12 | 9.5 |  | 32000 | 31400 | 3240000% | 0.98125 | 17.5 | 11.5 | 8.1 | 32400 | 27600 | 85.19% | 2.2 | Residential | 675 | Yes | 2.7
206135769 | Central Heat Pump | KEEPRITE | HRCU-A-CB (Split System: Heat Pump with Remote Outdoor Unit-Air-Source) | CVH837GKA** |  |  | EA*4X48L21A*+WALLCON | *80CSU0401712A* | 32600 | 18 |  | 12 | 9.5 |  | 32200 | 31400 | 3240000% | 0.97516 | 17.5 | 11 | 8.1 | 32600 | 27800 | 85.28% | 2.2 | Residential | 675 | Yes | 2.7
211264435 | Central Heat Pump | KEEPRITE | HRCU-A-CB (Split System: Heat Pump with Remote Outdoor Unit-Air-Source) | DLCURAH18ABK |  |  | EN(A,D)4X30L17** | *95ESN0261410A* | [7 empty] | 12600 | 1820000% |  | 15.5 | 11 | 8.5 | 18800 | 18400 | 97.87% | 2.2 | Residential | 380 | Yes | 1.52
210597379 | Central Heat Pump | KEEPRITE | HRCU-A-CB (Split System: Heat Pump with Remote Outdoor Unit-Air-Source) | CVH837GKA** |  |  | EA*4X60L24A*+WALLCON | *80CTL1352422A* | [7 empty] | 31000 | 3280000% |  | 18 | 11.5 | 8.1 | 31800 | 27400 | 86.16% | 2.22 | Residential | 682.5 | Yes | 2.73
204299402 | Central Heat Pump | KEEPRITE | HRCU-A-CB (Split System: Heat Pump with Remote Outdoor Unit-Air-Source) | CVH837GKA** |  |  | EA*4X48L24A*+WALLCON | *97CMN1002122A* | 32400 | 18 |  | 12 | 9.5 |  | 32000 | 31400 | 3240000% | 0.98125 | 17.5 | 11.5 | 8.1 | 32400 | 27600 | 85.19% | 2.22 | Residential | 675 | Yes | 2.7
211262430 | Central Heat Pump | KEEPRITE | HRCU-A-CB (Split System: Heat Pump with Remote Outdoor Unit-Air-Source) | DLCURAH18ABK |  |  | EN(A,D)4X18L14** | *80ES(N,L)0451412A* | [7 empty] | 12600 | 1780000% |  | 15.5 | 10.5 | 8.5 | 18900 | 19200 | 101.6% | 2.3 | Residential | 370 | Yes | 1.48
211262557 | Central Heat Pump | KEEPRITE | HRCU-A-CB (Split System: Heat Pump with Remote Outdoor Unit-Air-Source) | DLCURAH18ABK |  |  | EN(A,D)4X24L14** | *96VSN0601412A* | [7 empty] | 12500 | 1790000% |  | 15.5 | 11 | 8.5 | 18800 | 18700 | 99.47% | 2.26 | Residential | 372.5 | Yes | 1.49
211262623 | Central Heat Pump | KEEPRITE | HRCU-A-CB (Split System: Heat Pump with Remote Outdoor Unit-Air-Source) | DLCURAH18ABK |  |  | EN(A,D)4X24L14** | *95ESN0601412A* | [7 empty] | 12500 | 1780000% |  | 16 | 11 | 8.5 | 18700 | 18800 | 100.5% | 2.26 | Residential | 370 | Yes | 1.48
211263559 | Central Heat Pump | KEEPRITE | HRCU-A-CB (Split System: Heat Pump with Remote Outdoor Unit-Air-Source) | DLCURAH18ABK |  |  | EN(A,D)4X24L17** | OLV098A12* | [7 empty] | 12700 |  |  | 15.5 | 10.5 | 8.5 | 19100 | 18700 | 97.91% | 2.24 | Residential | 377.5 | Yes | 1.51
211263768 | Central Heat Pump | KEEPRITE | HRCU-A-CB (Split System: Heat Pump with Remote Outdoor Unit-Air-Source) | DLCURAH18ABK |  |  | EN(A,D)4X30L14** | *95ESN0261410A* | [7 empty] | 12500 |  |  | 15.5 | 11 | 8.5 | 18800 | 18400 | 97.87% | 2.2 | Residential | 377.5 | Yes | 1.51
211264720 | Central Heat Pump | KEEPRITE | HRCU-A-CB (Split System: Heat Pump with Remote Outdoor Unit-Air-Source) | DLCURAH18ABK |  |  | EN(A,D)4X30L17** | OMV112K14A | [7 empty] | 12600 | 1820000% |  | 15.5 | 11 | 8.5 | 18900 | 18400 | 97.35% | 2.2 | Residential | 380 | Yes | 1.52
211264770 | Central Heat Pump | KEEPRITE | HRCU-A-CB (Split System: Heat Pump with Remote Outdoor Unit-Air-Source) | DLCURAH18ABK |  |  | FEM4P18**AL | [8 empty] | 12300 | 1740000% |  | 16 | 10.5 | 8.5 | 18300 | 19400 | 106% | 2.34 | Residential | 362.5 | Yes | 1.45
210597409 | Central Heat Pump | KEEPRITE | HRCU-A-CB (Split System: Heat Pump with Remote Outdoor Unit-Air-Source) | CVH837GKA** |  |  | EA*4X61L21A*+WALLCON | *80CSU0401712A* | [7 empty] | 31400 | 3320000% |  | 18 | 11.5 | 8.1 | 32000 | 27600 | 86.25% | 2.22 | Residential | 692.5 | Yes | 2.77
210596753 | Central Heat Pump | KEEPRITE | HRCU-A-CB (Split System: Heat Pump with Remote Outdoor Unit-Air-Source) | CVH825GKA2* |  |  | EA*4X43L21A*+WALLCON | *80CSU0401712A* | [7 empty] | 20600 | 2440000% |  | 17 | 11 | 8.1 | 21200 | 18200 | 85.85% | 2.22 | Residential | 507.5 | Yes | 2.03
210597385 | Central Heat Pump | KEEPRITE | HRCU-A-CB (Split System: Heat Pump with Remote Outdoor Unit-Air-Source) | CVH837GKA** |  |  | EA*4X60L24A*+WALLCON | *95CSU1002122A* | [7 empty] | 31000 | 3280000% |  | 18 | 11.5 | 8.1 | 31800 | 27400 | 86.16% | 2.22 | Residential | 682.5 | Yes | 2.73
210597472 | Central Heat Pump | KEEPRITE | HRCU-A-CB (Split System: Heat Pump with Remote Outdoor Unit-Air-Source) | CVH837GKA** |  |  | EA*4X61L24A*+WALLCON | *96CTN1202422A* | [7 empty] | 31200 | 3320000% |  | 18 | 11.5 | 8.1 | 32000 | 27600 | 86.25% | 2.22 | Residential | 692.5 | Yes | 2.77
211240446 | Central Heat Pump | KEEPRITE | HRCU-A-CB (Split System: Heat Pump with Remote Outdoor Unit-Air-Source) | DLCURAH24ABK |  |  | EA*4X24L17A* | *80ES(N,L)0701716A* | [7 empty] | 19700 | 2460000% |  | 16 | 10 | 8.5 | 27400 | 23000 | 83.94% | 1.88 | Residential | 512.5 | Yes | 2.05
204300816 | Central Heat Pump | KEEPRITE | HRCU-A-CB (Split System: Heat Pump with Remote Outdoor Unit-Air-Source) | CVH848GKA** |  |  | EA*4X60L24A*+WALLCON | *80CTL0902120A* | 46000 | 17.5 |  | 10.5 | 10.5 |  | 44500 | 36000 | 4550000% | 0.80899 | 17.5 | 10 | 8.5 | 45500 | 32000 | 70.33% | 2.24 | Residential | 947.5 | Yes | 3.79
211240261 | Central Heat Pump | KEEPRITE | HRCU-A-CB (Split System: Heat Pump with Remote Outdoor Unit-Air-Source) | DLCURAH24ABK |  |  | EA*4X24L14A* | *80VTL0451412A* | [7 empty] | 19400 | 2380000% |  | 16.5 | 10 | 8.5 | 26800 | 24000 | 89.55% | 1.98 | Residential | 495 | Yes | 1.98
211712531 | Central Heat Pump | KEEPRITE | HRCU-A-CB (Split System: Heat Pump with Remote Outdoor Unit-Air-Source) | DLCURAH30ABK |  |  | EA*4X42L21A* | *92ESN0801716A* | [7 empty] | 23200 | 2960000% |  | 15.2 | 9 | 8.1 | 33800 | 27400 | 81.07% | 1.78 | Residential | 617.5 | Yes | 2.47
212383309 | Central Heat Pump | KEEPRITE | HRCU-A-CB (Split System: Heat Pump with Remote Outdoor Unit-Air-Source) | DLCURAH36ABK |  |  | EA*4X36L21A* | *80ES(N,L)0902116A* | [7 empty] | 29400 | 3560000% |  | 16 | 10 | 8.1 | 39500 | 35200 | 89.11% | 1.84 | Residential | 742.5 | Yes | 2.97
211713365 | Central Heat Pump | KEEPRITE | HRCU-A-CB (Split System: Heat Pump with Remote Outdoor Unit-Air-Source) | DLCURAH30ABK |  |  | EA*4X43L21A* | *92ESN1002120A* | [7 empty] | 23200 | 3120000% |  | 15.2 | 9 | 8.5 | 33600 | 26000 | 77.38% | 1.86 | Residential | 650 | Yes | 2.6
211713401 | Central Heat Pump | KEEPRITE | HRCU-A-CB (Split System: Heat Pump with Remote Outdoor Unit-Air-Source) | DLCURAH30ABK |  |  | EA*4X43L21A* | *80ESU0601716A | [7 empty] | 23200 | 3120000% |  | 15.2 | 9 | 8.5 | 33400 | 26000 | 77.84% | 1.86 | Residential | 650 | Yes | 2.6
212383119 | Central Heat Pump | KEEPRITE | HRCU-A-CB (Split System: Heat Pump with Remote Outdoor Unit-Air-Source) | DLCURAH36ABK |  |  | EA*4X36L21A* | *96VSN0802120A* | [7 empty] | 29400 | 3540000% |  | 16 | 9.5 | 8.1 | 39500 | 35200 | 89.11% | 1.82 | Residential | 737.5 | Yes | 2.95
211263403 | Central Heat Pump | KEEPRITE | HRCU-A-CB (Split System: Heat Pump with Remote Outdoor Unit-Air-Source) | DLCURAH18ABK |  |  | EN(A,D)4X24L17** | *92ESN0601714A* | [7 empty] | 12400 | 1770000% |  | 16 | 11 | 8.5 | 18500 | 18800 | 101.6% | 2.26 | Residential | 370 | Yes | 1.48
211264956 | Central Heat Pump | KEEPRITE | HRCU-A-CB (Split System: Heat Pump with Remote Outdoor Unit-Air-Source) | DLCURAH18ABK |  |  | FMA4X24**AL* | [8 empty] | 12400 | 1740000% |  | 16 | 10.5 | 8.5 | 18500 | 20000 | 108.1% | 2.44 | Residential | 362.5 | Yes | 1.45
211782038 | Central Heat Pump | KEEPRITE | HRCU-A-CB (Split System: Heat Pump with Remote Outdoor Unit-Air-Source) | DLCURAH24ABK | ADP |  | H,GE22936 | *92ESN0601714A* | [7 empty] | 17800 | 2300000% |  | 16 | 9.5 | 8.5 | 25200 | 23000 | 91.27% | 1.94 | Residential | 480 | Yes | 1.92
212384834 | Central Heat Pump | KEEPRITE | HRCU-A-CB (Split System: Heat Pump with Remote Outdoor Unit-Air-Source) | DLCURAH36ABK |  |  | FJMA4*42L*C* | [8 empty] | 29200 | 3700000% |  | 16 | 10 | 8.1 | 39000 | 34800 | 89.23% | 2 | Residential | 770 | Yes | 3.08
211240305 | Central Heat Pump | KEEPRITE | HRCU-A-CB (Split System: Heat Pump with Remote Outdoor Unit-Air-Source) | DLCURAH24ABK |  |  | EA*4X24L14A* | *96VTN0601412A* | [7 empty] | 19300 | 2320000% |  | 16 | 10 | 8.5 | 26400 | 25600 | 96.97% | 2.14 | Residential | 482.5 | Yes | 1.93
210470349 | Central Heat Pump | KEEPRITE | HRCU-A-CB (Split System: Heat Pump with Remote Outdoor Unit-Air-Source) | CVH837GKA2* |  |  | EA*4X60L24A*+WALLCON | *96CTN1002122A* | [7 empty] | 31000 | 3280000% |  | 17.5 | 11.7 | 8.5 | 31800 | 24800 | 77.99% | 2 | Residential | 682.5 | Yes | 2.73 | Both
210470503 | Central Heat Pump | KEEPRITE | HRCU-A-CB (Split System: Heat Pump with Remote Outdoor Unit-Air-Source) | CVH837GKA2* |  |  | EA*4X61L21A*+WALLCON | *80CTL0901716A* | [7 empty] | 31200 | 3320000% |  | 18 | 12 | 8.5 | 32000 | 24800 | 77.5% | 2 | Residential | 692.5 | Yes | 2.77 | Both
210470558 | Central Heat Pump | KEEPRITE | HRCU-A-CB (Split System: Heat Pump with Remote Outdoor Unit-Air-Source) | CVH837GKA2* |  |  | EA*4X61L24A*+WALLCON | *80CTL0902120A* | [7 empty] | 31200 | 3320000% |  | 18 | 12 | 8.5 | 32000 | 24800 | 77.5% | 2 | Residential | 692.5 | Yes | 2.77 | Both
210470851 | Central Heat Pump | KEEPRITE | HRCU-A-CB (Split System: Heat Pump with Remote Outdoor Unit-Air-Source) | CVH837GKA2* |  |  | EN(A,D)4X48L24**+WALLCON | *95CSU1002122A* | [7 empty] | 31400 | 3240000% |  | 17.5 | 11.7 | 8.1 | 32800 | 24600 | 75% | 1.98 | Residential | 675 | Yes | 2.7 | Both
211240539 | Central Heat Pump | KEEPRITE | HRCU-A-CB (Split System: Heat Pump with Remote Outdoor Unit-Air-Source) | DLCURAH24ABK |  |  | EA*4X24L17A* | *96VTN0801716A* | [7 empty] | 19400 | 2380000% |  | 16.5 | 10 | 8.5 | 26800 | 24000 | 89.55% | 1.98 | Residential | 495 | Yes | 1.98
211240692 | Central Heat Pump | KEEPRITE | HRCU-A-CB (Split System: Heat Pump with Remote Outdoor Unit-Air-Source) | DLCURAH24ABK |  |  | EA*4X24L17A* | *92ESN0601714A* | [7 empty] | 19400 | 2400000% |  | 16.5 | 10 | 8.5 | 26800 | 23800 | 88.81% | 1.96 | Residential | 500 | Yes | 2
211240807 | Central Heat Pump | KEEPRITE | HRCU-A-CB (Split System: Heat Pump with Remote Outdoor Unit-Air-Source) | DLCURAH24ABK |  |  | EA*4X25L17A* | *80VSL0451412A* | [7 empty] | 18900 | 2500000% |  | 16.5 | 10.5 | 8.5 | 25800 | 21000 | 81.4% | 1.76 | Residential | 520 | Yes | 2.08
211240975 | Central Heat Pump | KEEPRITE | HRCU-A-CB (Split System: Heat Pump with Remote Outdoor Unit-Air-Source) | DLCURAH24ABK |  |  | EA*4X25L17A* | *96VTN0801716A* | [7 empty] | 18800 | 2480000% |  | 17 | 10.5 | 8.5 | 25600 | 21200 | 82.81% | 1.78 | Residential | 517.5 | Yes | 2.07
211780575 | Central Heat Pump | KEEPRITE | HRCU-A-CB (Split System: Heat Pump with Remote Outdoor Unit-Air-Source) | DLCURAH24ABK | ADP |  | H,GE31930 | *92ESN0801716A* | [7 empty] | 17800 | 2380000% |  | 17 | 10 | 8.5 | 25200 | 23800 | 94.44% | 1.96 | Residential | 495 | Yes | 1.98
211780576 | Central Heat Pump | KEEPRITE | HRCU-A-CB (Split System: Heat Pump with Remote Outdoor Unit-Air-Source) | DLCURAH24ABK | ADP |  | H,GE32936 | *92ESN0801716A* | [7 empty] | 17800 | 2400000% |  | 17 | 10 | 8.5 | 25200 | 23800 | 94.44% | 1.96 | Residential | 500 | Yes | 2
211782039 | Central Heat Pump | KEEPRITE | HRCU-A-CB (Split System: Heat Pump with Remote Outdoor Unit-Air-Source) | DLCURAH24ABK | ADP |  | H,GE22936 | *92ESN0801716A* | [7 empty] | 17800 | 2300000% |  | 16 | 9.5 | 8.5 | 25200 | 23000 | 91.27% | 1.94 | Residential | 480 | Yes | 1.92
211260568 | Central Heat Pump | KEEPRITE | HRCU-A-CB (Split System: Heat Pump with Remote Outdoor Unit-Air-Source) | DLCURAH18ABK |  |  | EA*4X24L17A* | *80ES(N,L)0701712A* | [7 empty] | 12600 | 1800000% |  | 16 | 10.5 | 8.5 | 18800 | 18900 | 100.5% | 2.28 | Residential | 375 | Yes | 1.5
211260741 | Central Heat Pump | KEEPRITE | HRCU-A-CB (Split System: Heat Pump with Remote Outdoor Unit-Air-Source) | DLCURAH18ABK |  |  | EA*4X25L17A* | *96VSN0601412A* | [7 empty] | 12300 | 1850000% |  | 16 | 11 | 8.5 | 18300 | 17400 | 95.08% | 2.12 | Residential | 385 | Yes | 1.54
211261334 | Central Heat Pump | KEEPRITE | HRCU-A-CB (Split System: Heat Pump with Remote Outdoor Unit-Air-Source) | DLCURAH18ABK |  |  | EA*4X30L14A* | *95ESN0401410A* | [7 empty] | 12400 | 1790000% |  | 15.5 | 10.5 | 8.5 | 18500 | 18500 | 100% | 2.22 | Residential | 372.5 | Yes | 1.49
211261711 | Central Heat Pump | KEEPRITE | HRCU-A-CB (Split System: Heat Pump with Remote Outdoor Unit-Air-Source) | DLCURAH18ABK |  |  | EA*4X30L17A* | *80VSL0451716A* | [7 empty] | 12300 | 1780000% |  | 16 | 10.5 | 8.5 | 18300 | 18600 | 101.6% | 2.22 | Residential | 370 | Yes | 1.48
212391589 | Central Heat Pump | KEEPRITE | HRCU-A-CB (Split System: Heat Pump with Remote Outdoor Unit-Air-Source) | DLCURAH24ABK | ADP |  | H,GE31(1,2)24+TXV | *92ESN0601714A* | [7 empty] | 17800 | 2380000% |  | 16 | 10 | 8.5 | 25200 | 23400 | 92.86% | 1.96 | Residential | 495 | Yes | 1.98
212391625 | Central Heat Pump | KEEPRITE | HRCU-A-CB (Split System: Heat Pump with Remote Outdoor Unit-Air-Source) | DLCURAH24ABK | ADP |  | H,GE22(1,2)24+TXV | *92ESN0801716A* | [7 empty] | 17800 | 2300000% |  | 16 | 9.5 | 8.5 | 25200 | 23400 | 92.86% | 1.96 | Residential | 480 | Yes | 1.92
211241261 | Central Heat Pump | KEEPRITE | HRCU-A-CB (Split System: Heat Pump with Remote Outdoor Unit-Air-Source) | DLCURAH24ABK |  |  | EA*4X30L14A* | *96VSN0601412A* | [7 empty] | 19000 | 2340000% |  | 16.5 | 10 | 8.5 | 25800 | 24200 | 93.8% | 2 | Residential | 487.5 | Yes | 1.95
204299412 | Central Heat Pump | KEEPRITE | HRCU-A-CB (Split System: Heat Pump with Remote Outdoor Unit-Air-Source) | CVH837GKA** |  |  | EA*4X48L24A*+WALLCON | *97CMN1202422A* | 32400 | 17.5 |  | 12 | 9 |  | 32200 | 31400 | 3220000% | 0.97516 | 17.5 | 11 | 8.1 | 32600 | 27800 | 85.28% | 2.2 | Residential | 670 | Yes | 2.68
211241426 | Central Heat Pump | KEEPRITE | HRCU-A-CB (Split System: Heat Pump with Remote Outdoor Unit-Air-Source) | DLCURAH24ABK |  |  | EA*4X30L17A* | *96VSN0601412A* | [7 empty] | 19000 | 2340000% |  | 16.5 | 10 | 8.5 | 26000 | 24000 | 92.31% | 1.98 | Residential | 487.5 | Yes | 1.95
211241445 | Central Heat Pump | KEEPRITE | HRCU-A-CB (Split System: Heat Pump with Remote Outdoor Unit-Air-Source) | DLCURAH24ABK |  |  | EA*4X30L17A* | *95ESU0401712A* | [7 empty] | 19000 | 2360000% |  | 16.5 | 10 | 8.5 | 26000 | 23800 | 91.54% | 1.98 | Residential | 492.5 | Yes | 1.97
211222760 | Central Heat Pump | KEEPRITE | HRCU-A-CB (Split System: Heat Pump with Remote Outdoor Unit-Air-Source) | DLCURAH30ABK |  |  | FMA4X30**AL* | [8 empty] | 23800 | 3120000% |  | 15.5 | 9 | 8.5 | 35400 | 26800 | 75.71% | 1.86 | Residential | 650 | Yes | 2.6
211261986 | Central Heat Pump | KEEPRITE | HRCU-A-CB (Split System: Heat Pump with Remote Outdoor Unit-Air-Source) | DLCURAH18ABK |  |  | EA*4X30L17A* | *96VTN0601714A* | [7 empty] | 12400 | 1780000% |  | 16 | 10.5 | 8.5 | 18400 | 18500 | 100.5% | 2.22 | Residential | 370 | Yes | 1.48
210596781 | Central Heat Pump | KEEPRITE | HRCU-A-CB (Split System: Heat Pump with Remote Outdoor Unit-Air-Source) | CVH825GKA2* |  |  | EA*4X43L21A*+WALLCON | *95CSU0802120A* | [7 empty] | 20600 | 2440000% |  | 17 | 11 | 8.1 | 21200 | 18200 | 85.85% | 2.24 | Residential | 507.5 | Yes | 2.03
211241612 | Central Heat Pump | KEEPRITE | HRCU-A-CB (Split System: Heat Pump with Remote Outdoor Unit-Air-Source) | DLCURAH24ABK |  |  | EA*4X30L17A* | *96VTN0601412A* | [7 empty] | 19000 | 2340000% |  | 16.5 | 10 | 8.5 | 26000 | 24000 | 92.31% | 1.98 | Residential | 487.5 | Yes | 1.95
211241746 | Central Heat Pump | KEEPRITE | HRCU-A-CB (Split System: Heat Pump with Remote Outdoor Unit-Air-Source) | DLCURAH24ABK |  |  | EA*4X30L17A* | *92ESN0401410A* | [7 empty] | 19400 | 2400000% |  | 15.2 | 9.5 | 8.5 | 26600 | 23000 | 86.47% | 1.86 | Residential | 500 | Yes | 2
211241995 | Central Heat Pump | KEEPRITE | HRCU-A-CB (Split System: Heat Pump with Remote Outdoor Unit-Air-Source) | DLCURAH24ABK |  |  | EA*4X36L17A* | *80VTL0701716A* | [7 empty] | 19000 | 2420000% |  | 17 | 10 | 8.5 | 26000 | 22600 | 86.92% | 1.88 | Residential | 505 | Yes | 2.02
211242079 | Central Heat Pump | KEEPRITE | HRCU-A-CB (Split System: Heat Pump with Remote Outdoor Unit-Air-Source) | DLCURAH24ABK |  |  | EA*4X36L17A* | *80ES(N,L)0451412A* | [7 empty] | 19300 | 2460000% |  | 16 | 10 | 8.5 | 26600 | 22200 | 83.46% | 1.82 | Residential | 512.5 | Yes | 2.05
211242494 | Central Heat Pump | KEEPRITE | HRCU-A-CB (Split System: Heat Pump with Remote Outdoor Unit-Air-Source) | DLCURAH24ABK |  |  | EA*4X36L21A* | *80VTL0701716A* | [7 empty] | 19000 | 2440000% |  | 17 | 10 | 8.5 | 26200 | 22400 | 85.5% | 1.88 | Residential | 507.5 | Yes | 2.03
211243047 | Central Heat Pump | KEEPRITE | HRCU-A-CB (Split System: Heat Pump with Remote Outdoor Unit-Air-Source) | DLCURAH24ABK |  |  | EA*4X37L17A* | *80ES(N,L)0701712A* | [7 empty] | 19000 | 2480000% |  | 16.5 | 10 | 8.5 | 25800 | 21400 | 82.95% | 1.78 | Residential | 517.5 | Yes | 2.07
211712543 | Central Heat Pump | KEEPRITE | HRCU-A-CB (Split System: Heat Pump with Remote Outdoor Unit-Air-Source) | DLCURAH30ABK |  |  | EA*4X42L21A* | *92ESN0802120A* | [7 empty] | 23400 | 3060000% |  | 15.2 | 9 | 8.1 | 34200 | 27000 | 78.95% | 1.82 | Residential | 637.5 | Yes | 2.55
211243397 | Central Heat Pump | KEEPRITE | HRCU-A-CB (Split System: Heat Pump with Remote Outdoor Unit-Air-Source) | DLCURAH24ABK |  |  | EA*4X37L21A* | *80VTL0902120A* | [7 empty] | 18600 | 2460000% |  | 17 | 10.5 | 8.5 | 25400 | 21200 | 83.46% | 1.78 | Residential | 512.5 | Yes | 2.05
211712693 | Central Heat Pump | KEEPRITE | HRCU-A-CB (Split System: Heat Pump with Remote Outdoor Unit-Air-Source) | DLCURAH30ABK |  |  | EA*4X42L24A* | *80VSL1102422A* | [7 empty] | 23400 | 3000000% |  | 15.2 | 9 | 8.1 | 33800 | 27200 | 80.47% | 1.8 | Residential | 625 | Yes | 2.5
211712876 | Central Heat Pump | KEEPRITE | HRCU-A-CB (Split System: Heat Pump with Remote Outdoor Unit-Air-Source) | DLCURAH30ABK |  |  | EA*4X42L24A* | *80ES(N,L)1102420A* | [7 empty] | 23400 | 3000000% |  | 15.2 | 9 | 8.1 | 33800 | 27200 | 80.47% | 1.8 | Residential | 625 | Yes | 2.5
211713045 | Central Heat Pump | KEEPRITE | HRCU-A-CB (Split System: Heat Pump with Remote Outdoor Unit-Air-Source) | DLCURAH30ABK |  |  | EA*4X43L21A* | *96VTN1002122A* | [7 empty] | 23000 | 3060000% |  | 15.2 | 9 | 8.1 | 33000 | 26000 | 78.79% | 1.84 | Residential | 637.5 | Yes | 2.55
211712949 | Central Heat Pump | KEEPRITE | HRCU-A-CB (Split System: Heat Pump with Remote Outdoor Unit-Air-Source) | DLCURAH30ABK |  |  | EA*4X42L24A* | *80ESU0802120A | [7 empty] | 23200 | 2980000% |  | 15.2 | 9 | 8.1 | 33800 | 27200 | 80.47% | 1.78 | Residential | 620 | Yes | 2.48
211239228 | Central Heat Pump | KEEPRITE | HRCU-A-CB (Split System: Heat Pump with Remote Outdoor Unit-Air-Source) | DLCURAH24ABK |  |  | FJMA4*24L*B* | [8 empty] | 19200 | 2400000% |  | 16 | 10 | 9 | 26400 | 23400 | 88.64% | 1.92 | Residential | 500 | Yes | 2
211243648 | Central Heat Pump | KEEPRITE | HRCU-A-CB (Split System: Heat Pump with Remote Outdoor Unit-Air-Source) | DLCURAH24ABK |  |  | EA*4X37L21A* | *80ESU0802120A | [7 empty] | 18700 | 2500000% |  | 17.5 | 10.5 | 8.5 | 25600 | 20800 | 81.25% | 1.76 | Residential | 520 | Yes | 2.08
211243733 | Central Heat Pump | KEEPRITE | HRCU-A-CB (Split System: Heat Pump with Remote Outdoor Unit-Air-Source) | DLCURAH24ABK |  |  | EN(A,D)4X24L14** | *80VTL0451412A* | [7 empty] | 19500 | 2380000% |  | 16 | 10 | 8.5 | 26800 | 23200 | 86.57% | 1.92 | Residential | 495 | Yes | 1.98
211240549 | Central Heat Pump | KEEPRITE | HRCU-A-CB (Split System: Heat Pump with Remote Outdoor Unit-Air-Source) | DLCURAH24ABK |  |  | EA*4X24L17A* | *80VTL0701716A* | [7 empty] | 19300 | 2380000% |  | 16.5 | 10 | 8.5 | 26800 | 24000 | 89.55% | 2 | Residential | 495 | Yes | 1.98
211240681 | Central Heat Pump | KEEPRITE | HRCU-A-CB (Split System: Heat Pump with Remote Outdoor Unit-Air-Source) | DLCURAH24ABK |  |  | EA*4X24L17A* | *92ESN0601412A* | [7 empty] | 19200 | 2320000% |  | 16.5 | 10 | 8.5 | 26400 | 25800 | 97.73% | 2.18 | Residential | 482.5 | Yes | 1.93
211244117 | Central Heat Pump | KEEPRITE | HRCU-A-CB (Split System: Heat Pump with Remote Outdoor Unit-Air-Source) | DLCURAH24ABK |  |  | EN(A,D)4X24L17** | *80ES(N,L)0451712A* | [7 empty] | 19400 | 2360000% |  | 16 | 10 | 8.5 | 26800 | 23600 | 88.06% | 1.94 | Residential | 492.5 | Yes | 1.97
211244186 | Central Heat Pump | KEEPRITE | HRCU-A-CB (Split System: Heat Pump with Remote Outdoor Unit-Air-Source) | DLCURAH24ABK |  |  | EN(A,D)4X24L17** | *95ESN0601714A* | [7 empty] | 19700 | 2420000% |  | 15.5 | 10 | 8.5 | 27200 | 22800 | 83.82% | 1.86 | Residential | 505 | Yes | 2.02
211244351 | Central Heat Pump | KEEPRITE | HRCU-A-CB (Split System: Heat Pump with Remote Outdoor Unit-Air-Source) | DLCURAH24ABK |  |  | EN(A,D)4X30L14** | *96VTN0601412A* | [7 empty] | 19000 | 2340000% |  | 16.5 | 10 | 8.1 | 25800 | 24000 | 93.02% | 1.98 | Residential | 487.5 | Yes | 1.95
211244417 | Central Heat Pump | KEEPRITE | HRCU-A-CB (Split System: Heat Pump with Remote Outdoor Unit-Air-Source) | DLCURAH24ABK |  |  | EN(A,D)4X30L17** | *80VSL0451412A* | [7 empty] | 18900 | 2340000% |  | 16.5 | 10 | 8.1 | 25800 | 24200 | 93.8% | 2 | Residential | 487.5 | Yes | 1.95
211244453 | Central Heat Pump | KEEPRITE | HRCU-A-CB (Split System: Heat Pump with Remote Outdoor Unit-Air-Source) | DLCURAH24ABK |  |  | EN(A,D)4X30L17** | *96VSN0401712A* | [7 empty] | 19000 | 2340000% |  | 16 | 10 | 8.1 | 25800 | 24000 | 93.02% | 1.98 | Residential | 487.5 | Yes | 1.95
211240798 | Central Heat Pump | KEEPRITE | HRCU-A-CB (Split System: Heat Pump with Remote Outdoor Unit-Air-Source) | DLCURAH24ABK |  |  | EA*4X24L17A* | OMV112K14A | [7 empty] | 19500 | 2380000% |  | 15.5 | 10 | 8.5 | 27000 | 24000 | 88.89% | 1.96 | Residential | 495 | Yes | 1.98
211240985 | Central Heat Pump | KEEPRITE | HRCU-A-CB (Split System: Heat Pump with Remote Outdoor Unit-Air-Source) | DLCURAH24ABK |  |  | EA*4X25L17A* | *80VTL0701716A* | [7 empty] | 18800 | 2480000% |  | 17 | 10.5 | 8.5 | 25400 | 21200 | 83.46% | 1.78 | Residential | 517.5 | Yes | 2.07
211241017 | Central Heat Pump | KEEPRITE | HRCU-A-CB (Split System: Heat Pump with Remote Outdoor Unit-Air-Source) | DLCURAH24ABK |  |  | EA*4X25L17A* | *95ESN0601412A* | [7 empty] | 19100 | 2500000% |  | 16 | 10 | 8.5 | 26000 | 21000 | 80.77% | 1.76 | Residential | 520 | Yes | 2.08
211241417 | Central Heat Pump | KEEPRITE | HRCU-A-CB (Split System: Heat Pump with Remote Outdoor Unit-Air-Source) | DLCURAH24ABK |  |  | EA*4X30L17A* | *96VSN0401712A* | [7 empty] | 19000 | 2320000% |  | 16 | 9.5 | 8.5 | 25800 | 24200 | 93.8% | 2 | Residential | 482.5 | Yes | 1.93
211241484 | Central Heat Pump | KEEPRITE | HRCU-A-CB (Split System: Heat Pump with Remote Outdoor Unit-Air-Source) | DLCURAH24ABK |  |  | EA*4X30L17A* | *80VSL0451716A* | [7 empty] | 19200 | 2420000% |  | 16.5 | 10 | 8.5 | 26400 | 23000 | 87.12% | 1.9 | Residential | 505 | Yes | 2.02
211241702 | Central Heat Pump | KEEPRITE | HRCU-A-CB (Split System: Heat Pump with Remote Outdoor Unit-Air-Source) | DLCURAH24ABK |  |  | EA*4X30L17A* | *92ESN0601714A* | [7 empty] | 19200 | 2440000% |  | 17 | 10 | 8.5 | 26400 | 22800 | 86.36% | 1.88 | Residential | 507.5 | Yes | 2.03
210470415 | Central Heat Pump | KEEPRITE | HRCU-A-CB (Split System: Heat Pump with Remote Outdoor Unit-Air-Source) | CVH837GKA2* |  |  | EA*4X61L21A*+WALLCON | *80CSU0601716A* | [7 empty] | 31400 | 3320000% |  | 18 | 11.5 | 8.1 | 32200 | 27800 | 86.34% | 2.2 | Residential | 692.5 | Yes | 2.77
210470580 | Central Heat Pump | KEEPRITE | HRCU-A-CB (Split System: Heat Pump with Remote Outdoor Unit-Air-Source) | CVH837GKA2* |  |  | EA*4X61L24A*+WALLCON | *96CTN1202422A* | [7 empty] | 31200 | 3320000% |  | 18 | 12 | 8.5 | 32000 | 24800 | 77.5% | 2 | Residential | 692.5 | Yes | 2.77 | Both
210470613 | Central Heat Pump | KEEPRITE | HRCU-A-CB (Split System: Heat Pump with Remote Outdoor Unit-Air-Source) | CVH837GKA2* |  |  | EA*4X61L24A*+WALLCON | *97CMN1202422A* | [7 empty] | 31200 | 3320000% |  | 17.5 | 11.7 | 8.5 | 32000 | 25000 | 78.12% | 2 | Residential | 692.5 | Yes | 2.77 | Both
211261027 | Central Heat Pump | KEEPRITE | HRCU-A-CB (Split System: Heat Pump with Remote Outdoor Unit-Air-Source) | DLCURAH18ABK |  |  | EA*4X25L17A* | *92ESN0601412A* | [7 empty] | 12400 | 1870000% |  | 16.5 | 11 | 8.5 | 18500 | 17400 | 94.05% | 2.12 | Residential | 390 | Yes | 1.56
210470393 | Central Heat Pump | KEEPRITE | HRCU-A-CB (Split System: Heat Pump with Remote Outdoor Unit-Air-Source) | CVH837GKA2* |  |  | EA*4X61L21A*+WALLCON | *95CSU1002122A* | [7 empty] | 31200 | 3320000% |  | 18 | 11.5 | 8.1 | 32000 | 27600 | 86.25% | 2.22 | Residential | 692.5 | Yes | 2.77
211240493 | Central Heat Pump | KEEPRITE | HRCU-A-CB (Split System: Heat Pump with Remote Outdoor Unit-Air-Source) | DLCURAH24ABK |  |  | EA*4X24L17A* | *95ESU0601716A* | [7 empty] | 19400 | 2400000% |  | 16.5 | 10 | 8.5 | 26800 | 24000 | 89.55% | 1.98 | Residential | 500 | Yes | 2
211240504 | Central Heat Pump | KEEPRITE | HRCU-A-CB (Split System: Heat Pump with Remote Outdoor Unit-Air-Source) | DLCURAH24ABK |  |  | EA*4X24L17A* | *80ESU0401712A* | [7 empty] | 19300 | 2360000% |  | 17 | 10 | 8.5 | 26600 | 24600 | 92.48% | 2.04 | Residential | 492.5 | Yes | 1.97
211240529 | Central Heat Pump | KEEPRITE | HRCU-A-CB (Split System: Heat Pump with Remote Outdoor Unit-Air-Source) | DLCURAH24ABK |  |  | EA*4X24L17A* | *96VTN0401712A* | [7 empty] | 19300 | 2300000% |  | 15.5 | 9.5 | 8.5 | 26400 | 26000 | 98.48% | 2.18 | Residential | 480 | Yes | 1.92
211240602 | Central Heat Pump | KEEPRITE | HRCU-A-CB (Split System: Heat Pump with Remote Outdoor Unit-Air-Source) | DLCURAH24ABK |  |  | EA*4X24L17A* | *96VTN0601412A* | [7 empty] | 19300 | 2320000% |  | 16.5 | 10 | 8.5 | 26400 | 25600 | 96.97% | 2.14 | Residential | 482.5 | Yes | 1.93
211260449 | Central Heat Pump | KEEPRITE | HRCU-A-CB (Split System: Heat Pump with Remote Outdoor Unit-Air-Source) | DLCURAH18ABK |  |  | EA*4X24L17A* | *95ESN0401410A* | [7 empty] | 12500 | 1770000% |  | 15.5 | 10.5 | 8.5 | 18700 | 19000 | 101.6% | 2.28 | Residential | 370 | Yes | 1.48
211260540 | Central Heat Pump | KEEPRITE | HRCU-A-CB (Split System: Heat Pump with Remote Outdoor Unit-Air-Source) | DLCURAH18ABK |  |  | EA*4X24L17A* | *80ES(N,L)0451412A* | [7 empty] | 12600 | 1800000% |  | 16 | 10.5 | 8.5 | 18900 | 18900 | 100% | 2.28 | Residential | 375 | Yes | 1.5
211260799 | Central Heat Pump | KEEPRITE | HRCU-A-CB (Split System: Heat Pump with Remote Outdoor Unit-Air-Source) | DLCURAH18ABK |  |  | EA*4X25L17A* | *80VSL0451716A* | [7 empty] | 12200 |  |  | 16 | 10.5 | 8.5 | 18000 | 17500 | 97.22% | 2.12 | Residential | 377.5 | Yes | 1.51
211242069 | Central Heat Pump | KEEPRITE | HRCU-A-CB (Split System: Heat Pump with Remote Outdoor Unit-Air-Source) | DLCURAH24ABK |  |  | EA*4X36L17A* | *96VTN0601714A* | [7 empty] | 19100 | 2400000% |  | 16.5 | 10 | 8.5 | 26000 | 22800 | 87.69% | 1.88 | Residential | 500 | Yes | 2
211242235 | Central Heat Pump | KEEPRITE | HRCU-A-CB (Split System: Heat Pump with Remote Outdoor Unit-Air-Source) | DLCURAH24ABK |  |  | EA*4X36L17A* | OLV098A12* | [7 empty] | 18900 | 2340000% |  | 16.5 | 10 | 8.5 | 25600 | 23800 | 92.97% | 1.98 | Residential | 487.5 | Yes | 1.95
211242289 | Central Heat Pump | KEEPRITE | HRCU-A-CB (Split System: Heat Pump with Remote Outdoor Unit-Air-Source) | DLCURAH24ABK |  |  | EA*4X36L21A* | *96VSN0802120A* | [7 empty] | 19000 | 2420000% |  | 17 | 10 | 8.5 | 26000 | 22600 | 86.92% | 1.88 | Residential | 505 | Yes | 2.02
211242704 | Central Heat Pump | KEEPRITE | HRCU-A-CB (Split System: Heat Pump with Remote Outdoor Unit-Air-Source) | DLCURAH24ABK |  |  | EA*4X36L21A* | *80ESU0802120A | [7 empty] | 19100 | 2460000% |  | 17.5 | 10.5 | 8.5 | 26200 | 22200 | 84.73% | 1.86 | Residential | 512.5 | Yes | 2.05
211260382 | Central Heat Pump | KEEPRITE | HRCU-A-CB (Split System: Heat Pump with Remote Outdoor Unit-Air-Source) | DLCURAH18ABK |  |  | EA*4X24L17A* | *80ESU0401712A* | [7 empty] | 12700 | 1840000% |  | 16.5 | 11 | 9 | 19200 | 18700 | 97.4% | 2.26 | Residential | 382.5 | Yes | 1.53
211260657 | Central Heat Pump | KEEPRITE | HRCU-A-CB (Split System: Heat Pump with Remote Outdoor Unit-Air-Source) | DLCURAH18ABK |  |  | EA*4X24L17A* | OMV098J12* | [7 empty] | 12700 | 1820000% |  | 16 | 10.5 | 9 | 19200 | 18800 | 97.92% | 2.26 | Residential | 380 | Yes | 1.52
211260957 | Central Heat Pump | KEEPRITE | HRCU-A-CB (Split System: Heat Pump with Remote Outdoor Unit-Air-Source) | DLCURAH18ABK |  |  | EA*4X25L17A* | *95ESN0261410A* | [7 empty] | 12400 | 1860000% |  | 16 | 11 | 8.5 | 18500 | 17400 | 94.05% | 2.12 | Residential | 387.5 | Yes | 1.55
211260984 | Central Heat Pump | KEEPRITE | HRCU-A-CB (Split System: Heat Pump with Remote Outdoor Unit-Air-Source) | DLCURAH18ABK |  |  | EA*4X25L17A* | *80ES(N,L)0451412A* | [7 empty] | 12400 | 1860000% |  | 16.5 | 11 | 8.5 | 18400 | 17400 | 94.57% | 2.12 | Residential | 387.5 | Yes | 1.55
211243023 | Central Heat Pump | KEEPRITE | HRCU-A-CB (Split System: Heat Pump with Remote Outdoor Unit-Air-Source) | DLCURAH24ABK |  |  | EA*4X37L17A* | *80ES(N,L)0451412A* | [7 empty] | 19200 | 2520000% |  | 16 | 10 | 8.5 | 26200 | 21000 | 80.15% | 1.76 | Residential | 525 | Yes | 2.1
211261234 | Central Heat Pump | KEEPRITE | HRCU-A-CB (Split System: Heat Pump with Remote Outdoor Unit-Air-Source) | DLCURAH18ABK |  |  | EA*4X25L17A* | OMV112K14A | [7 empty] | 12500 | 1870000% |  | 15.5 | 11 | 8.5 | 18700 | 17400 | 93.05% | 2.12 | Residential | 390 | Yes | 1.56
211243373 | Central Heat Pump | KEEPRITE | HRCU-A-CB (Split System: Heat Pump with Remote Outdoor Unit-Air-Source) | DLCURAH24ABK |  |  | EA*4X37L21A* | *95ESU0601716A* | [7 empty] | 18700 | 2500000% |  | 17 | 10.5 | 8.5 | 25600 | 20800 | 81.25% | 1.76 | Residential | 520 | Yes | 2.08
211262104 | Central Heat Pump | KEEPRITE | HRCU-A-CB (Split System: Heat Pump with Remote Outdoor Unit-Air-Source) | DLCURAH18ABK |  |  | EA*4X30L17A* | *92ESN0601714A* | [7 empty] | 12300 | 1790000% |  | 16.5 | 10.5 | 8.5 | 18300 | 18500 | 101.1% | 2.22 | Residential | 372.5 | Yes | 1.49
211713205 | Central Heat Pump | KEEPRITE | HRCU-A-CB (Split System: Heat Pump with Remote Outdoor Unit-Air-Source) | DLCURAH30ABK |  |  | EA*4X43L21A* | *96VTN0802120A* | [7 empty] | 23000 | 3040000% |  | 15.2 | 9 | 8.1 | 33000 | 26200 | 79.39% | 1.84 | Residential | 632.5 | Yes | 2.53
211261053 | Central Heat Pump | KEEPRITE | HRCU-A-CB (Split System: Heat Pump with Remote Outdoor Unit-Air-Source) | DLCURAH18ABK |  |  | EA*4X25L17A* | *92ESN0401410A* | [7 empty] | 12400 | 1840000% |  | 15.5 | 10.5 | 8.5 | 18400 | 17500 | 95.11% | 2.12 | Residential | 382.5 | Yes | 1.53
211260370 | Central Heat Pump | KEEPRITE | HRCU-A-CB (Split System: Heat Pump with Remote Outdoor Unit-Air-Source) | DLCURAH18ABK |  |  | EA*4X24L17A* | *80VSL0701716A* | [7 empty] | 12300 | 1740000% |  | 16 | 10.5 | 8.5 | 18300 | 19200 | 104.9% | 2.32 | Residential | 362.5 | Yes | 1.45
211240861 | Central Heat Pump | KEEPRITE | HRCU-A-CB (Split System: Heat Pump with Remote Outdoor Unit-Air-Source) | DLCURAH24ABK |  |  | EA*4X25L17A* | *96VSN0801716A* | [7 empty] | 18800 | 2480000% |  | 17 | 10.5 | 8.5 | 25600 | 21200 | 82.81% | 1.78 | Residential | 517.5 | Yes | 2.07
211241038 | Central Heat Pump | KEEPRITE | HRCU-A-CB (Split System: Heat Pump with Remote Outdoor Unit-Air-Source) | DLCURAH24ABK |  |  | EA*4X25L17A* | *96VTN0601412A* | [7 empty] | 18600 | 2400000% |  | 16.5 | 10 | 8.1 | 25200 | 21600 | 85.71% | 1.82 | Residential | 500 | Yes | 2
211241172 | Central Heat Pump | KEEPRITE | HRCU-A-CB (Split System: Heat Pump with Remote Outdoor Unit-Air-Source) | DLCURAH24ABK |  |  | EA*4X25L17A* | *92ESN0401410A* | [7 empty] | 19100 | 2480000% |  | 15.5 | 10 | 8.5 | 26000 | 21200 | 81.54% | 1.76 | Residential | 517.5 | Yes | 2.07
211260689 | Central Heat Pump | KEEPRITE | HRCU-A-CB (Split System: Heat Pump with Remote Outdoor Unit-Air-Source) | DLCURAH18ABK |  |  | EA*4X25L17A* | *80VSL0451412A* | [7 empty] | 12200 | 1830000% |  | 16.5 | 11 | 8.5 | 18100 | 17500 | 96.69% | 2.12 | Residential | 382.5 | Yes | 1.53
211261040 | Central Heat Pump | KEEPRITE | HRCU-A-CB (Split System: Heat Pump with Remote Outdoor Unit-Air-Source) | DLCURAH18ABK |  |  | EA*4X25L17A* | *92ESN0601714A* | [7 empty] | 12200 | 1830000% |  | 16.5 | 11 | 8.5 | 18000 | 17500 | 97.22% | 2.12 | Residential | 382.5 | Yes | 1.53
211261507 | Central Heat Pump | KEEPRITE | HRCU-A-CB (Split System: Heat Pump with Remote Outdoor Unit-Air-Source) | DLCURAH18ABK |  |  | EA*4X30L14A* | *80ES(N,L)0701412A* | [7 empty] | 12300 | 1770000% |  | 16.5 | 10.5 | 8.5 | 18200 | 18500 | 101.6% | 2.22 | Residential | 370 | Yes | 1.48
211262059 | Central Heat Pump | KEEPRITE | HRCU-A-CB (Split System: Heat Pump with Remote Outdoor Unit-Air-Source) | DLCURAH18ABK |  |  | EA*4X30L17A* | *80ES(N,L)0701712A* | [7 empty] | 12500 | 1820000% |  | 16.5 | 10.5 | 8.5 | 18700 | 18400 | 98.4% | 2.22 | Residential | 380 | Yes | 1.52
211262125 | Central Heat Pump | KEEPRITE | HRCU-A-CB (Split System: Heat Pump with Remote Outdoor Unit-Air-Source) | DLCURAH18ABK |  |  | EA*4X30L17A* | *92ESN0401410A* | [7 empty] | 12500 | 1800000% |  | 15.5 | 10.5 | 8.5 | 18700 | 18500 | 98.93% | 2.22 | Residential | 375 | Yes | 1.5
211243907 | Central Heat Pump | KEEPRITE | HRCU-A-CB (Split System: Heat Pump with Remote Outdoor Unit-Air-Source) | DLCURAH24ABK |  |  | EN(A,D)4X24L17** | *95ESU0401712A* | [7 empty] | 19300 | 2320000% |  | 16.5 | 10 | 8.5 | 26400 | 24400 | 92.42% | 2.04 | Residential | 482.5 | Yes | 1.93
211244074 | Central Heat Pump | KEEPRITE | HRCU-A-CB (Split System: Heat Pump with Remote Outdoor Unit-Air-Source) | DLCURAH24ABK |  |  | EN(A,D)4X24L17** | *96VTN0601412A* | [7 empty] | 19300 | 2320000% |  | 16 | 10 | 8.5 | 26400 | 24600 | 93.18% | 2.04 | Residential | 482.5 | Yes | 1.93
211244261 | Central Heat Pump | KEEPRITE | HRCU-A-CB (Split System: Heat Pump with Remote Outdoor Unit-Air-Source) | DLCURAH24ABK |  |  | EN(A,D)4X24L17** | OLV098A12* | [7 empty] | 19300 | 2300000% |  | 16 | 10 | 8.5 | 26400 | 24600 | 93.18% | 2.04 | Residential | 480 | Yes | 1.92
211226311 | Central Heat Pump | KEEPRITE | HRCU-A-CB (Split System: Heat Pump with Remote Outdoor Unit-Air-Source) | DLCURAH36ABK |  |  | EA*4X36L21A* | *80ESU1002120A* | [7 empty] | 29400 | 3520000% |  | 16 | 9.5 | 8.1 | 38500 | 35200 | 91.43% | 1.82 | Residential | 732.5 | Yes | 2.93
211226343 | Central Heat Pump | KEEPRITE | HRCU-A-CB (Split System: Heat Pump with Remote Outdoor Unit-Air-Source) | DLCURAH36ABK |  |  | EA*4X36L21A* | *92ESN1002122A* | [7 empty] | 29600 | 3640000% |  | 15.2 | 9.5 | 8.1 | 40000 | 35400 | 88.5% | 1.86 | Residential | 757.5 | Yes | 3.03
211226375 | Central Heat Pump | KEEPRITE | HRCU-A-CB (Split System: Heat Pump with Remote Outdoor Unit-Air-Source) | DLCURAH36ABK |  |  | EA*4X36L21A* | *95ESN1002120A* | [7 empty] | 29600 | 3560000% |  | 15.5 | 9.5 | 8.1 | 39500 | 35200 | 89.11% | 1.84 | Residential | 742.5 | Yes | 2.97
210470470 | Central Heat Pump | KEEPRITE | HRCU-A-CB (Split System: Heat Pump with Remote Outdoor Unit-Air-Source) | CVH837GKA2* |  |  | EA*4X61L21A*+WALLCON | *97CMN1002122A* | [7 empty] | 31200 | 3320000% |  | 17.5 | 12 | 8.5 | 32000 | 24800 | 77.5% | 2 | Residential | 692.5 | Yes | 2.77 | Both
210470657 | Central Heat Pump | KEEPRITE | HRCU-A-CB (Split System: Heat Pump with Remote Outdoor Unit-Air-Source) | CVH837GKA2* |  |  | EA*4X61L24A*+WALLCON | *97CMN0602120A* | [7 empty] | 31400 | 3300000% |  | 17.5 | 11.7 | 8.5 | 32400 | 25200 | 77.78% | 1.98 | Residential | 687.5 | Yes | 2.75 | Both
210473245 | Central Heat Pump | KEEPRITE | HRCU-A-CB (Split System: Heat Pump with Remote Outdoor Unit-Air-Source) | CVH825GKA3* |  |  | EA*4X43L21A*+WALLCON | *80CTL0901716A* | [7 empty] | 20400 | 2460000% |  | 17.5 | 11.7 | 8.5 | 21000 | 16500 | 78.57% | 2.04 | Residential | 512.5 | Yes | 2.05 | Both
210470250 | Central Heat Pump | KEEPRITE | HRCU-A-CB (Split System: Heat Pump with Remote Outdoor Unit-Air-Source) | CVH837GKA2* |  |  | EA*4X60L24A*+WALLCON | *95CSU1002122A* | [7 empty] | 31000 | 3280000% |  | 18 | 11.5 | 8.1 | 31800 | 27400 | 86.16% | 2.22 | Residential | 682.5 | Yes | 2.73
210470536 | Central Heat Pump | KEEPRITE | HRCU-A-CB (Split System: Heat Pump with Remote Outdoor Unit-Air-Source) | CVH837GKA2* |  |  | EA*4X61L24A*+WALLCON | *95CSU1002122A* | [7 empty] | 31200 | 3320000% |  | 18 | 11.5 | 8.1 | 32000 | 27400 | 85.62% | 2.24 | Residential | 692.5 | Yes | 2.77
204299372 | Central Heat Pump | KEEPRITE | HRCU-A-CB (Split System: Heat Pump with Remote Outdoor Unit-Air-Source) | CVH837GKA** |  |  | EA*4X48L24A*+WALLCON | *80CTL1352422A* | 32600 | 18 |  | 12 | 9.5 |  | 32000 | 31400 | 3240000% | 0.98125 | 17.5 | 11.5 | 8.1 | 32400 | 27600 | 85.19% | 2.22 | Residential | 675 | Yes | 2.7
212391590 | Central Heat Pump | KEEPRITE | HRCU-A-CB (Split System: Heat Pump with Remote Outdoor Unit-Air-Source) | DLCURAH24ABK | ADP |  | H,GE31(1,2)30+TXV | *92ESN0601714A* | [7 empty] | 17800 | 2380000% |  | 16 | 10 | 8.5 | 25200 | 23400 | 92.86% | 1.96 | Residential | 495 | Yes | 1.98
212391592 | Central Heat Pump | KEEPRITE | HRCU-A-CB (Split System: Heat Pump with Remote Outdoor Unit-Air-Source) | DLCURAH24ABK | ADP |  | H,GE31(1,2)30+TXV | *92ESN0801716A* | [7 empty] | 17800 | 2380000% |  | 17 | 10 | 8.5 | 25200 | 23400 | 92.86% | 1.96 | Residential | 495 | Yes | 1.98
212391624 | Central Heat Pump | KEEPRITE | HRCU-A-CB (Split System: Heat Pump with Remote Outdoor Unit-Air-Source) | DLCURAH24ABK | ADP |  | H,GE22(1,2)24+TXV | *92ESN0601714A* | [7 empty] | 17800 | 2300000% |  | 16 | 9.5 | 8.5 | 25200 | 23400 | 92.86% | 1.96 | Residential | 480 | Yes | 1.92
211780574 | Central Heat Pump | KEEPRITE | HRCU-A-CB (Split System: Heat Pump with Remote Outdoor Unit-Air-Source) | DLCURAH24ABK | ADP |  | H,GE31930 | *92ESN0601714A* | [7 empty] | 17800 | 2380000% |  | 16 | 10 | 8.5 | 25200 | 23800 | 94.44% | 1.96 | Residential | 495 | Yes | 1.98
211241370 | Central Heat Pump | KEEPRITE | HRCU-A-CB (Split System: Heat Pump with Remote Outdoor Unit-Air-Source) | DLCURAH24ABK |  |  | EA*4X30L14A* | *80ES(N,L)0701412A* | [7 empty] | 19200 | 2420000% |  | 16.5 | 10 | 8.5 | 26400 | 23000 | 87.12% | 1.9 | Residential | 505 | Yes | 2.02
211241381 | Central Heat Pump | KEEPRITE | HRCU-A-CB (Split System: Heat Pump with Remote Outdoor Unit-Air-Source) | DLCURAH24ABK |  |  | EA*4X30L17A* | *80VSL0451412A* | [7 empty] | 18900 | 2340000% |  | 16.5 | 10 | 8.5 | 25800 | 24400 | 94.57% | 2.02 | Residential | 487.5 | Yes | 1.95
211222536 | Central Heat Pump | KEEPRITE | HRCU-A-CB (Split System: Heat Pump with Remote Outdoor Unit-Air-Source) | DLCURAH30ABK |  |  | EA*4X37L21A* | *80ESU0601716A | [7 empty] | 23200 | 3120000% |  | 15.2 | 9 | 8.5 | 33400 | 26000 | 77.84% | 1.86 | Residential | 650 | Yes | 2.6
212383442 | Central Heat Pump | KEEPRITE | HRCU-A-CB (Split System: Heat Pump with Remote Outdoor Unit-Air-Source) | DLCURAH36ABK |  |  | EA*4X37L21A* | *92ESN1002120A* | [7 empty] | 29200 | 3720000% |  | 16 | 10 | 8.5 | 39000 | 34800 | 89.23% | 2.12 | Residential | 775 | Yes | 3.1
211713353 | Central Heat Pump | KEEPRITE | HRCU-A-CB (Split System: Heat Pump with Remote Outdoor Unit-Air-Source) | DLCURAH30ABK |  |  | EA*4X43L21A* | *92ESN0802120A* | [7 empty] | 23200 | 3120000% |  | 15.2 | 9 | 8.5 | 33600 | 26000 | 77.38% | 1.88 | Residential | 650 | Yes | 2.6
211713277 | Central Heat Pump | KEEPRITE | HRCU-A-CB (Split System: Heat Pump with Remote Outdoor Unit-Air-Source) | DLCURAH30ABK |  |  | EA*4X43L21A* | *80ES(N,L)0901714A* | [7 empty] | 23200 | 3060000% |  | 15.2 | 9 | 8.1 | 33200 | 26000 | 78.31% | 1.84 | Residential | 637.5 | Yes | 2.55
212383453 | Central Heat Pump | KEEPRITE | HRCU-A-CB (Split System: Heat Pump with Remote Outdoor Unit-Air-Source) | DLCURAH36ABK |  |  | EA*4X42L21A* | OLV112A16A | [7 empty] | 29400 | 3540000% |  | 15.2 | 9.5 | 8.1 | 39500 | 35200 | 89.11% | 1.88 | Residential | 737.5 | Yes | 2.95
211241808 | Central Heat Pump | KEEPRITE | HRCU-A-CB (Split System: Heat Pump with Remote Outdoor Unit-Air-Source) | DLCURAH24ABK |  |  | EA*4X30L17A* | OMV112K14A | [7 empty] | 19200 | 2400000% |  | 16 | 10 | 8.5 | 26400 | 23000 | 87.12% | 1.9 | Residential | 500 | Yes | 2
211241881 | Central Heat Pump | KEEPRITE | HRCU-A-CB (Split System: Heat Pump with Remote Outdoor Unit-Air-Source) | DLCURAH24ABK |  |  | EA*4X36L17A* | *95ESU0401712A* | [7 empty] | 18900 | 2380000% |  | 16.5 | 10 | 8.5 | 25800 | 23200 | 89.92% | 1.92 | Residential | 495 | Yes | 1.98
211242149 | Central Heat Pump | KEEPRITE | HRCU-A-CB (Split System: Heat Pump with Remote Outdoor Unit-Air-Source) | DLCURAH24ABK |  |  | EA*4X36L17A* | *92ESN0801716A* | [7 empty] | 19100 | 2440000% |  | 17 | 10 | 8.5 | 26200 | 22400 | 85.5% | 1.86 | Residential | 507.5 | Yes | 2.03
211242401 | Central Heat Pump | KEEPRITE | HRCU-A-CB (Split System: Heat Pump with Remote Outdoor Unit-Air-Source) | DLCURAH24ABK |  |  | EA*4X36L21A* | *80VSL0701716A* | [7 empty] | 19000 | 2400000% |  | 17 | 10 | 8.5 | 26000 | 22800 | 87.69% | 1.9 | Residential | 500 | Yes | 2
211242410 | Central Heat Pump | KEEPRITE | HRCU-A-CB (Split System: Heat Pump with Remote Outdoor Unit-Air-Source) | DLCURAH24ABK |  |  | EA*4X36L21A* | *80VSL0702120A* | [7 empty] | 19300 | 2480000% |  | 16.5 | 10 | 8.5 | 26600 | 22000 | 82.71% | 1.82 | Residential | 517.5 | Yes | 2.07
211242440 | Central Heat Pump | KEEPRITE | HRCU-A-CB (Split System: Heat Pump with Remote Outdoor Unit-Air-Source) | DLCURAH24ABK |  |  | EA*4X36L21A* | *80ESU0401712A* | [7 empty] | 18900 | 2420000% |  | 17.5 | 10 | 8.5 | 26000 | 22800 | 87.69% | 1.9 | Residential | 505 | Yes | 2.02
211242535 | Central Heat Pump | KEEPRITE | HRCU-A-CB (Split System: Heat Pump with Remote Outdoor Unit-Air-Source) | DLCURAH24ABK |  |  | EA*4X36L21A* | *96VTN1002120A* | [7 empty] | 19000 | 2400000% |  | 17 | 10 | 8.5 | 26000 | 22800 | 87.69% | 1.9 | Residential | 500 | Yes | 2
211242894 | Central Heat Pump | KEEPRITE | HRCU-A-CB (Split System: Heat Pump with Remote Outdoor Unit-Air-Source) | DLCURAH24ABK |  |  | EA*4X37L17A* | *80ESU0401712A* | [7 empty] | 18700 | 2440000% |  | 17.5 | 10.5 | 8.5 | 25400 | 21800 | 85.83% | 1.82 | Residential | 507.5 | Yes | 2.03
212383395 | Central Heat Pump | KEEPRITE | HRCU-A-CB (Split System: Heat Pump with Remote Outdoor Unit-Air-Source) | DLCURAH36ABK |  |  | EA*4X37L17A* | *80ESU0601716A | [7 empty] | 29200 | 3660000% |  | 15.5 | 10 | 8.5 | 39500 | 35000 | 88.61% | 2.04 | Residential | 762.5 | Yes | 3.05
211243126 | Central Heat Pump | KEEPRITE | HRCU-A-CB (Split System: Heat Pump with Remote Outdoor Unit-Air-Source) | DLCURAH24ABK |  |  | EA*4X37L17A* | *92ESN0401410A* | [7 empty] | 19200 | 2460000% |  | 15.2 | 10 | 8.5 | 26000 | 21600 | 83.08% | 1.78 | Residential | 512.5 | Yes | 2.05
211243242 | Central Heat Pump | KEEPRITE | HRCU-A-CB (Split System: Heat Pump with Remote Outdoor Unit-Air-Source) | DLCURAH24ABK |  |  | EA*4X37L21A* | *96VSN1002120A* | [7 empty] | 18500 | 2440000% |  | 17 | 10.5 | 8.5 | 25200 | 21200 | 84.13% | 1.78 | Residential | 507.5 | Yes | 2.03
211240703 | Central Heat Pump | KEEPRITE | HRCU-A-CB (Split System: Heat Pump with Remote Outdoor Unit-Air-Source) | DLCURAH24ABK |  |  | EA*4X24L17A* | *92ESN0801716A* | [7 empty] | 19400 | 2400000% |  | 17 | 10 | 8.5 | 26800 | 23800 | 88.81% | 1.96 | Residential | 500 | Yes | 2
211240789 | Central Heat Pump | KEEPRITE | HRCU-A-CB (Split System: Heat Pump with Remote Outdoor Unit-Air-Source) | DLCURAH24ABK |  |  | EA*4X24L17A* | OLV098A12* | [7 empty] | 19200 | 2300000% |  | 16 | 9.5 | 8.5 | 26400 | 26000 | 98.48% | 2.18 | Residential | 480 | Yes | 1.92
211244105 | Central Heat Pump | KEEPRITE | HRCU-A-CB (Split System: Heat Pump with Remote Outdoor Unit-Air-Source) | DLCURAH24ABK |  |  | EN(A,D)4X24L17** | *80ES(N,L)0451412A* | [7 empty] | 19600 | 2420000% |  | 15.5 | 10 | 8.5 | 27200 | 22600 | 83.09% | 1.86 | Residential | 505 | Yes | 2.02
211244230 | Central Heat Pump | KEEPRITE | HRCU-A-CB (Split System: Heat Pump with Remote Outdoor Unit-Air-Source) | DLCURAH24ABK |  |  | EN(A,D)4X24L17** | *80ES(N,L)0701412A* | [7 empty] | 19500 | 2380000% |  | 16 | 10 | 8.5 | 26800 | 23200 | 86.57% | 1.92 | Residential | 495 | Yes | 1.98
210597406 | Central Heat Pump | KEEPRITE | HRCU-A-CB (Split System: Heat Pump with Remote Outdoor Unit-Air-Source) | CVH837GKA** |  |  | EA*4X60L24A*+WALLCON | *97CMN1202422A* | [7 empty] | 31200 | 3280000% |  | 17.5 | 11.5 | 8.1 | 32000 | 27600 | 86.25% | 2.2 | Residential | 682.5 | Yes | 2.73
210597424 | Central Heat Pump | KEEPRITE | HRCU-A-CB (Split System: Heat Pump with Remote Outdoor Unit-Air-Source) | CVH837GKA** |  |  | EA*4X61L21A*+WALLCON | *80CTL0902120A* | [7 empty] | 31200 | 3320000% |  | 18 | 11.5 | 8.1 | 32000 | 27600 | 86.25% | 2.22 | Residential | 692.5 | Yes | 2.77
210597451 | Central Heat Pump | KEEPRITE | HRCU-A-CB (Split System: Heat Pump with Remote Outdoor Unit-Air-Source) | CVH837GKA** |  |  | EA*4X61L24A*+WALLCON | *80CTL0902120A* | [7 empty] | 31200 | 3320000% |  | 18 | 11.5 | 8.1 | 32000 | 27600 | 86.25% | 2.22 | Residential | 692.5 | Yes | 2.77
211241105 | Central Heat Pump | KEEPRITE | HRCU-A-CB (Split System: Heat Pump with Remote Outdoor Unit-Air-Source) | DLCURAH24ABK |  |  | EA*4X25L17A* | *80ES(N,L)0901714A* | [7 empty] | 18900 | 2520000% |  | 17 | 10.5 | 8.5 | 25800 | 20800 | 80.62% | 1.76 | Residential | 525 | Yes | 2.1
210597403 | Central Heat Pump | KEEPRITE | HRCU-A-CB (Split System: Heat Pump with Remote Outdoor Unit-Air-Source) | CVH837GKA** |  |  | EA*4X60L24A*+WALLCON | *97CMN1002122A* | [7 empty] | 31000 | 3280000% |  | 17.5 | 11.5 | 8.1 | 31800 | 27400 | 86.16% | 2.22 | Residential | 682.5 | Yes | 2.73
210597418 | Central Heat Pump | KEEPRITE | HRCU-A-CB (Split System: Heat Pump with Remote Outdoor Unit-Air-Source) | CVH837GKA** |  |  | EA*4X61L21A*+WALLCON | *80CTL0701716A* | [7 empty] | 31400 | 3320000% |  | 17.5 | 11.5 | 8.1 | 32200 | 27800 | 86.34% | 2.2 | Residential | 692.5 | Yes | 2.77
211241514 | Central Heat Pump | KEEPRITE | HRCU-A-CB (Split System: Heat Pump with Remote Outdoor Unit-Air-Source) | DLCURAH24ABK |  |  | EA*4X30L17A* | *80ESU0401712A* | [7 empty] | 19000 | 2400000% |  | 17 | 10 | 8.5 | 26000 | 23200 | 89.23% | 1.94 | Residential | 500 | Yes | 2
211241539 | Central Heat Pump | KEEPRITE | HRCU-A-CB (Split System: Heat Pump with Remote Outdoor Unit-Air-Source) | DLCURAH24ABK |  |  | EA*4X30L17A* | *96VTN0401712A* | [7 empty] | 19000 | 2320000% |  | 16 | 10 | 8.5 | 25800 | 24200 | 93.8% | 2 | Residential | 482.5 | Yes | 1.93
211222528 | Central Heat Pump | KEEPRITE | HRCU-A-CB (Split System: Heat Pump with Remote Outdoor Unit-Air-Source) | DLCURAH30ABK |  |  | EA*4X37L21A* | *80ESU0401712A* | [7 empty] | 23200 |  |  | 15.2 | 9 | 8.1 | 33400 | 26000 | 77.84% | 1.86 | Residential | 645 | Yes | 2.58
211222712 | Central Heat Pump | KEEPRITE | HRCU-A-CB (Split System: Heat Pump with Remote Outdoor Unit-Air-Source) | DLCURAH30ABK |  |  | EA*4X37L21A* | *96VTN1002122A* | [7 empty] | 23000 | 3060000% |  | 15.2 | 9 | 8.1 | 33000 | 26200 | 79.39% | 1.84 | Residential | 637.5 | Yes | 2.55
211260395 | Central Heat Pump | KEEPRITE | HRCU-A-CB (Split System: Heat Pump with Remote Outdoor Unit-Air-Source) | DLCURAH18ABK |  |  | EA*4X24L17A* | *80VTL0451412A* | [7 empty] | 12400 | 1760000% |  | 16.5 | 10.5 | 8.5 | 18500 | 19100 | 103.2% | 2.3 | Residential | 367.5 | Yes | 1.47
211712902 | Central Heat Pump | KEEPRITE | HRCU-A-CB (Split System: Heat Pump with Remote Outdoor Unit-Air-Source) | DLCURAH30ABK |  |  | EA*4X42L24A* | *92ESN0802120A* | [7 empty] | 23400 | 3060000% |  | 15.2 | 9 | 8.1 | 34200 | 26800 | 78.36% | 1.82 | Residential | 637.5 | Yes | 2.55
211241939 | Central Heat Pump | KEEPRITE | HRCU-A-CB (Split System: Heat Pump with Remote Outdoor Unit-Air-Source) | DLCURAH24ABK |  |  | EA*4X36L17A* | *95ESU0601716A* | [7 empty] | 19100 | 2440000% |  | 17 | 10 | 8.5 | 26200 | 22400 | 85.5% | 1.86 | Residential | 507.5 | Yes | 2.03
211242298 | Central Heat Pump | KEEPRITE | HRCU-A-CB (Split System: Heat Pump with Remote Outdoor Unit-Air-Source) | DLCURAH24ABK |  |  | EA*4X36L21A* | *96VSN1002120A* | [7 empty] | 18900 | 2400000% |  | 17 | 10 | 8.5 | 26000 | 22800 | 87.69% | 1.9 | Residential | 500 | Yes | 2
211242525 | Central Heat Pump | KEEPRITE | HRCU-A-CB (Split System: Heat Pump with Remote Outdoor Unit-Air-Source) | DLCURAH24ABK |  |  | EA*4X36L21A* | *96VTN0802120A* | [7 empty] | 18900 | 2380000% |  | 17 | 10 | 8.5 | 25800 | 23200 | 89.92% | 1.94 | Residential | 495 | Yes | 1.98
211712454 | Central Heat Pump | KEEPRITE | HRCU-A-CB (Split System: Heat Pump with Remote Outdoor Unit-Air-Source) | DLCURAH30ABK |  |  | EA*4X42L21A* | *80ES(N,L)0702116A* | [7 empty] | 23200 | 2960000% |  | 15.2 | 9 | 8.1 | 33600 | 27400 | 81.55% | 1.78 | Residential | 617.5 | Yes | 2.47
211260490 | Central Heat Pump | KEEPRITE | HRCU-A-CB (Split System: Heat Pump with Remote Outdoor Unit-Air-Source) | DLCURAH18ABK |  |  | EA*4X24L17A* | *96VTN0401410A* | [7 empty] | 12300 | 1740000% |  | 16 | 10.5 | 8.5 | 18300 | 19200 | 104.9% | 2.3 | Residential | 362.5 | Yes | 1.45
211243170 | Central Heat Pump | KEEPRITE | HRCU-A-CB (Split System: Heat Pump with Remote Outdoor Unit-Air-Source) | DLCURAH24ABK |  |  | EA*4X37L17A* | OMV098J12* | [7 empty] | 18800 | 2420000% |  | 16.5 | 10 | 8.5 | 25400 | 21800 | 85.83% | 1.82 | Residential | 505 | Yes | 2.02
211243384 | Central Heat Pump | KEEPRITE | HRCU-A-CB (Split System: Heat Pump with Remote Outdoor Unit-Air-Source) | DLCURAH24ABK |  |  | EA*4X37L21A* | *80ESU0401712A* | [7 empty] | 18500 | 2460000% |  | 17.5 | 10.5 | 8.5 | 25200 | 21000 | 83.33% | 1.78 | Residential | 512.5 | Yes | 2.05
210597484 | Central Heat Pump | KEEPRITE | HRCU-A-CB (Split System: Heat Pump with Remote Outdoor Unit-Air-Source) | CVH837GKA** |  |  | EA*4X61L24A*+WALLCON | *97CMN1202422A* | [7 empty] | 31200 | 3320000% |  | 17.5 | 11.5 | 8.1 | 32000 | 27600 | 86.25% | 2.22 | Residential | 692.5 | Yes | 2.77
211260710 | Central Heat Pump | KEEPRITE | HRCU-A-CB (Split System: Heat Pump with Remote Outdoor Unit-Air-Source) | DLCURAH18ABK |  |  | EA*4X25L17A* | *96VSN0601714A* | [7 empty] | 12200 | 1820000% |  | 16 | 11 | 8.5 | 18100 | 17600 | 97.24% | 2.12 | Residential | 380 | Yes | 1.52
211260999 | Central Heat Pump | KEEPRITE | HRCU-A-CB (Split System: Heat Pump with Remote Outdoor Unit-Air-Source) | DLCURAH18ABK |  |  | EA*4X25L17A* | *80ES(N,L)0451712A* | [7 empty] | 12700 |  |  | 16 | 11 | 8.5 | 19000 | 17300 | 91.05% | 2.12 | Residential | 397.5 | Yes | 1.59
211243861 | Central Heat Pump | KEEPRITE | HRCU-A-CB (Split System: Heat Pump with Remote Outdoor Unit-Air-Source) | DLCURAH24ABK |  |  | EN(A,D)4X24L17** | *96VSN0601714A* | [7 empty] | 19500 | 2360000% |  | 16 | 10 | 8.5 | 26800 | 23400 | 87.31% | 1.92 | Residential | 492.5 | Yes | 1.97
211243888 | Central Heat Pump | KEEPRITE | HRCU-A-CB (Split System: Heat Pump with Remote Outdoor Unit-Air-Source) | DLCURAH24ABK |  |  | EN(A,D)4X24L17** | *96VSN0601412A* | [7 empty] | 19300 | 2320000% |  | 16 | 10 | 8.5 | 26400 | 24600 | 93.18% | 2.04 | Residential | 482.5 | Yes | 1.93
211244279 | Central Heat Pump | KEEPRITE | HRCU-A-CB (Split System: Heat Pump with Remote Outdoor Unit-Air-Source) | DLCURAH24ABK |  |  | EN(A,D)4X30L14** | *80VSL0451412A* | [7 empty] | 19200 | 2400000% |  | 16 | 10 | 8.1 | 26400 | 23000 | 87.12% | 1.88 | Residential | 500 | Yes | 2
211260645 | Central Heat Pump | KEEPRITE | HRCU-A-CB (Split System: Heat Pump with Remote Outdoor Unit-Air-Source) | DLCURAH18ABK |  |  | EA*4X24L17A* | *80ESU0601716A | [7 empty] | 12800 | 1850000% |  | 16 | 10.5 | 9 | 19400 | 18600 | 95.88% | 2.26 | Residential | 385 | Yes | 1.54
211260678 | Central Heat Pump | KEEPRITE | HRCU-A-CB (Split System: Heat Pump with Remote Outdoor Unit-Air-Source) | DLCURAH18ABK |  |  | EA*4X24L17A* | OMV112K14A | [7 empty] | 12700 |  |  | 15.5 | 10.5 | 8.5 | 19100 | 18900 | 98.95% | 2.26 | Residential | 377.5 | Yes | 1.51
211261960 | Central Heat Pump | KEEPRITE | HRCU-A-CB (Split System: Heat Pump with Remote Outdoor Unit-Air-Source) | DLCURAH18ABK |  |  | EA*4X30L17A* | *95ESN0261410A* | [7 empty] | 12600 | 1820000% |  | 15.5 | 10.5 | 8.5 | 18800 | 18400 | 97.87% | 2.22 | Residential | 380 | Yes | 1.52
211260554 | Central Heat Pump | KEEPRITE | HRCU-A-CB (Split System: Heat Pump with Remote Outdoor Unit-Air-Source) | DLCURAH18ABK |  |  | EA*4X24L17A* | *80ES(N,L)0451712A* | [7 empty] | 12900 | 1850000% |  | 15.5 | 10.5 | 9 | 19400 | 18600 | 95.88% | 2.24 | Residential | 385 | Yes | 1.54
211260853 | Central Heat Pump | KEEPRITE | HRCU-A-CB (Split System: Heat Pump with Remote Outdoor Unit-Air-Source) | DLCURAH18ABK |  |  | EA*4X25L17A* | *96VTN0401712A* | [7 empty] | 12300 | 1820000% |  | 15.5 | 10.5 | 8.5 | 18200 | 17500 | 96.15% | 2.12 | Residential | 380 | Yes | 1.52
211261198 | Central Heat Pump | KEEPRITE | HRCU-A-CB (Split System: Heat Pump with Remote Outdoor Unit-Air-Source) | DLCURAH18ABK |  |  | EA*4X25L17A* | OMV098J12* | [7 empty] | 12500 | 1880000% |  | 16 | 11 | 8.5 | 18700 | 17300 | 92.51% | 2.12 | Residential | 392.5 | Yes | 1.57
211261582 | Central Heat Pump | KEEPRITE | HRCU-A-CB (Split System: Heat Pump with Remote Outdoor Unit-Air-Source) | DLCURAH18ABK |  |  | EA*4X30L17A* | *96VSN0401410A* | [7 empty] | 12200 | 1750000% |  | 16 | 10.5 | 8.5 | 18100 | 18600 | 102.8% | 2.24 | Residential | 365 | Yes | 1.46
211261834 | Central Heat Pump | KEEPRITE | HRCU-A-CB (Split System: Heat Pump with Remote Outdoor Unit-Air-Source) | DLCURAH18ABK |  |  | EA*4X30L17A* | *80VTL0701716A* | [7 empty] | 12200 | 1750000% |  | 16.5 | 10.5 | 8.5 | 17900 | 18600 | 103.9% | 2.24 | Residential | 365 | Yes | 1.46
211261901 | Central Heat Pump | KEEPRITE | HRCU-A-CB (Split System: Heat Pump with Remote Outdoor Unit-Air-Source) | DLCURAH18ABK |  |  | EA*4X30L17A* | *95ESN0601412A* | [7 empty] | 12400 | 1800000% |  | 16 | 10.5 | 8.5 | 18500 | 18500 | 100% | 2.22 | Residential | 375 | Yes | 1.5
211261290 | Central Heat Pump | KEEPRITE | HRCU-A-CB (Split System: Heat Pump with Remote Outdoor Unit-Air-Source) | DLCURAH18ABK |  |  | EA*4X30L14A* | *96VSN0601412A* | [7 empty] | 12400 | 1800000% |  | 16 | 10.5 | 8.5 | 18500 | 18500 | 100% | 2.22 | Residential | 375 | Yes | 1.5
211261439 | Central Heat Pump | KEEPRITE | HRCU-A-CB (Split System: Heat Pump with Remote Outdoor Unit-Air-Source) | DLCURAH18ABK |  |  | EA*4X30L14A* | *80ES(N,L)0451412A* | [7 empty] | 12500 | 1820000% |  | 16.5 | 10.5 | 8.5 | 18600 | 18400 | 98.92% | 2.22 | Residential | 380 | Yes | 1.52
211261925 | Central Heat Pump | KEEPRITE | HRCU-A-CB (Split System: Heat Pump with Remote Outdoor Unit-Air-Source) | DLCURAH18ABK |  |  | EA*4X30L17A* | *96VTN0401410A* | [7 empty] | 12200 | 1750000% |  | 16 | 10.5 | 8.5 | 18100 | 18600 | 102.8% | 2.24 | Residential | 365 | Yes | 1.46
211262190 | Central Heat Pump | KEEPRITE | HRCU-A-CB (Split System: Heat Pump with Remote Outdoor Unit-Air-Source) | DLCURAH18ABK |  |  | EA*4X30L17A* | OMV098J12* | [7 empty] | 12600 | 1830000% |  | 16 | 10.5 | 8.5 | 18900 | 18400 | 97.35% | 2.22 | Residential | 382.5 | Yes | 1.53
211240871 | Central Heat Pump | KEEPRITE | HRCU-A-CB (Split System: Heat Pump with Remote Outdoor Unit-Air-Source) | DLCURAH24ABK |  |  | EA*4X25L17A* | *95ESU0401712A* | [7 empty] | 18600 | 2420000% |  | 17 | 10 | 8.5 | 25200 | 21600 | 85.71% | 1.8 | Residential | 505 | Yes | 2.02
211241128 | Central Heat Pump | KEEPRITE | HRCU-A-CB (Split System: Heat Pump with Remote Outdoor Unit-Air-Source) | DLCURAH24ABK |  |  | EA*4X25L17A* | *92ESN0601714A* | [7 empty] | 18800 | 2500000% |  | 17 | 10.5 | 8.5 | 25600 | 21000 | 82.03% | 1.78 | Residential | 520 | Yes | 2.08
211241348 | Central Heat Pump | KEEPRITE | HRCU-A-CB (Split System: Heat Pump with Remote Outdoor Unit-Air-Source) | DLCURAH24ABK |  |  | EA*4X30L14A* | *92ESN0601412A* | [7 empty] | 18900 | 2340000% |  | 16.5 | 10 | 8.5 | 25800 | 24400 | 94.57% | 2.02 | Residential | 487.5 | Yes | 1.95
211244638 | Central Heat Pump | KEEPRITE | HRCU-A-CB (Split System: Heat Pump with Remote Outdoor Unit-Air-Source) | DLCURAH24ABK |  |  | EN(A,D)4X30L17** | *96VTN0401410A* | [7 empty] | 19000 | 2340000% |  | 16 | 10 | 8.1 | 25800 | 24000 | 93.02% | 2 | Residential | 487.5 | Yes | 1.95
211244715 | Central Heat Pump | KEEPRITE | HRCU-A-CB (Split System: Heat Pump with Remote Outdoor Unit-Air-Source) | DLCURAH24ABK |  |  | EN(A,D)4X30L17** | *80ES(N,L)0901714A* | [7 empty] | 19200 | 2460000% |  | 16.5 | 10.5 | 8.1 | 26400 | 22600 | 85.61% | 1.86 | Residential | 512.5 | Yes | 2.05
211244738 | Central Heat Pump | KEEPRITE | HRCU-A-CB (Split System: Heat Pump with Remote Outdoor Unit-Air-Source) | DLCURAH24ABK |  |  | EN(A,D)4X30L17** | *92ESN0601714A* | [7 empty] | 19100 | 2440000% |  | 16.5 | 10.5 | 8.1 | 26400 | 22800 | 86.36% | 1.88 | Residential | 507.5 | Yes | 2.03
211245115 | Central Heat Pump | KEEPRITE | HRCU-A-CB (Split System: Heat Pump with Remote Outdoor Unit-Air-Source) | DLCURAH24ABK |  |  | EN(A,D,W)4X36L17** | *80ES(N,L)0451412A* | [7 empty] | 19300 | 2460000% |  | 16 | 10.5 | 8.1 | 26600 | 22400 | 84.21% | 1.84 | Residential | 512.5 | Yes | 2.05
211245174 | Central Heat Pump | KEEPRITE | HRCU-A-CB (Split System: Heat Pump with Remote Outdoor Unit-Air-Source) | DLCURAH24ABK |  |  | EN(A,D,W)4X36L17** | *92ESN0601714A* | [7 empty] | 19100 | 2440000% |  | 16.5 | 10.5 | 8.1 | 26400 | 22800 | 86.36% | 1.88 | Residential | 507.5 | Yes | 2.03
210470283 | Central Heat Pump | KEEPRITE | HRCU-A-CB (Split System: Heat Pump with Remote Outdoor Unit-Air-Source) | CVH837GKA2* |  |  | EA*4X60L24A*+WALLCON | *80CTL1352422A* | [7 empty] | 31000 | 3280000% |  | 18 | 12 | 8.5 | 31800 | 24800 | 77.99% | 2 | Residential | 682.5 | Yes | 2.73 | Both
210470492 | Central Heat Pump | KEEPRITE | HRCU-A-CB (Split System: Heat Pump with Remote Outdoor Unit-Air-Source) | CVH837GKA2* |  |  | EA*4X61L21A*+WALLCON | *96CTN1002122A* | [7 empty] | 31200 | 3320000% |  | 17.5 | 12 | 8.5 | 32000 | 24800 | 77.5% | 2 | Residential | 692.5 | Yes | 2.77 | Both
210597382 | Central Heat Pump | KEEPRITE | HRCU-A-CB (Split System: Heat Pump with Remote Outdoor Unit-Air-Source) | CVH837GKA** |  |  | EA*4X60L24A*+WALLCON | *95CSU0802120A* | [7 empty] | 31000 | 3280000% |  | 17.5 | 11.5 | 8.1 | 31800 | 27400 | 86.16% | 2.22 | Residential | 682.5 | Yes | 2.73
210597439 | Central Heat Pump | KEEPRITE | HRCU-A-CB (Split System: Heat Pump with Remote Outdoor Unit-Air-Source) | CVH837GKA** |  |  | EA*4X61L21A*+WALLCON | *96CTN1002122A* | [7 empty] | 31200 | 3320000% |  | 17.5 | 11.5 | 8.1 | 32000 | 27600 | 86.25% | 2.22 | Residential | 692.5 | Yes | 2.77
211242307 | Central Heat Pump | KEEPRITE | HRCU-A-CB (Split System: Heat Pump with Remote Outdoor Unit-Air-Source) | DLCURAH24ABK |  |  | EA*4X36L21A* | *96VSN0401712A* | [7 empty] | 19000 | 2340000% |  | 16 | 10 | 8.5 | 25800 | 23600 | 91.47% | 1.94 | Residential | 487.5 | Yes | 1.95
211242627 | Central Heat Pump | KEEPRITE | HRCU-A-CB (Split System: Heat Pump with Remote Outdoor Unit-Air-Source) | DLCURAH24ABK |  |  | EA*4X36L21A* | *92ESN0601714A* | [7 empty] | 19100 | 2460000% |  | 17 | 10 | 8.5 | 26200 | 22200 | 84.73% | 1.86 | Residential | 512.5 | Yes | 2.05
211242693 | Central Heat Pump | KEEPRITE | HRCU-A-CB (Split System: Heat Pump with Remote Outdoor Unit-Air-Source) | DLCURAH24ABK |  |  | EA*4X36L21A* | *92ESN0401712A* | [7 empty] | 19100 | 2380000% |  | 16 | 10 | 8.5 | 26000 | 23000 | 88.46% | 1.88 | Residential | 495 | Yes | 1.98
211242761 | Central Heat Pump | KEEPRITE | HRCU-A-CB (Split System: Heat Pump with Remote Outdoor Unit-Air-Source) | DLCURAH24ABK |  |  | EA*4X37L17A* | *80VSL0451412A* | [7 empty] | 19000 | 2480000% |  | 16.5 | 10 | 8.5 | 25800 | 21400 | 82.95% | 1.78 | Residential | 517.5 | Yes | 2.07
211243059 | Central Heat Pump | KEEPRITE | HRCU-A-CB (Split System: Heat Pump with Remote Outdoor Unit-Air-Source) | DLCURAH24ABK |  |  | EA*4X37L17A* | *80ES(N,L)0901714A* | [7 empty] | 19000 | 2500000% |  | 16.5 | 10.5 | 8.5 | 25800 | 21200 | 82.17% | 1.78 | Residential | 520 | Yes | 2.08
210470635 | Central Heat Pump | KEEPRITE | HRCU-A-CB (Split System: Heat Pump with Remote Outdoor Unit-Air-Source) | CVH837GKA2* |  |  | EA*4X61L24A*+WALLCON | *96CTN1002122A* | [7 empty] | 31200 | 3320000% |  | 18 | 12 | 8.5 | 32000 | 24800 | 77.5% | 2 | Residential | 692.5 | Yes | 2.77 | Both
211260513 | Central Heat Pump | KEEPRITE | HRCU-A-CB (Split System: Heat Pump with Remote Outdoor Unit-Air-Source) | DLCURAH18ABK |  |  | EA*4X24L17A* | *95ESN0261410A* | [7 empty] | 12700 | 1800000% |  | 15.5 | 10.5 | 8.5 | 19000 | 18900 | 99.47% | 2.26 | Residential | 375 | Yes | 1.5
211260731 | Central Heat Pump | KEEPRITE | HRCU-A-CB (Split System: Heat Pump with Remote Outdoor Unit-Air-Source) | DLCURAH18ABK |  |  | EA*4X25L17A* | *96VSN0401712A* | [7 empty] | 12300 | 1820000% |  | 15.5 | 10.5 | 8.5 | 18200 | 17500 | 96.15% | 2.12 | Residential | 380 | Yes | 1.52
211243438 | Central Heat Pump | KEEPRITE | HRCU-A-CB (Split System: Heat Pump with Remote Outdoor Unit-Air-Source) | DLCURAH24ABK |  |  | EA*4X37L21A* | *80VTL0701716A* | [7 empty] | 18600 | 2480000% |  | 17 | 10.5 | 8.5 | 25400 | 20800 | 81.89% | 1.76 | Residential | 517.5 | Yes | 2.07
210596774 | Central Heat Pump | KEEPRITE | HRCU-A-CB (Split System: Heat Pump with Remote Outdoor Unit-Air-Source) | CVH825GKA2* |  |  | EA*4X43L21A*+WALLCON | *80CTL0901716A* | [7 empty] | 20400 | 2460000% |  | 17.5 | 11 | 8.1 | 21000 | 18100 | 86.19% | 2.24 | Residential | 512.5 | Yes | 2.05
210597415 | Central Heat Pump | KEEPRITE | HRCU-A-CB (Split System: Heat Pump with Remote Outdoor Unit-Air-Source) | CVH837GKA** |  |  | EA*4X61L21A*+WALLCON | *80CSU1002120A* | [7 empty] | 31400 | 3320000% |  | 17.5 | 11.5 | 8.1 | 32200 | 27600 | 85.71% | 2.2 | Residential | 692.5 | Yes | 2.77
210597433 | Central Heat Pump | KEEPRITE | HRCU-A-CB (Split System: Heat Pump with Remote Outdoor Unit-Air-Source) | CVH837GKA** |  |  | EA*4X61L21A*+WALLCON | *95CSU1002122A* | [7 empty] | 31200 | 3320000% |  | 18 | 11.5 | 8.1 | 32000 | 27600 | 86.25% | 2.22 | Residential | 692.5 | Yes | 2.77
210470239 | Central Heat Pump | KEEPRITE | HRCU-A-CB (Split System: Heat Pump with Remote Outdoor Unit-Air-Source) | CVH837GKA2* |  |  | EA*4X60L24A*+WALLCON | *95CSU0802120A* | [7 empty] | 31000 | 3280000% |  | 17.5 | 11.5 | 8.1 | 31800 | 27400 | 86.16% | 2.22 | Residential | 682.5 | Yes | 2.73
210470272 | Central Heat Pump | KEEPRITE | HRCU-A-CB (Split System: Heat Pump with Remote Outdoor Unit-Air-Source) | CVH837GKA2* |  |  | EA*4X60L24A*+WALLCON | *80CTL0902120A* | [7 empty] | 31000 | 3280000% |  | 17.5 | 11.7 | 8.5 | 31800 | 24800 | 77.99% | 1.98 | Residential | 682.5 | Yes | 2.73 | Both
210470404 | Central Heat Pump | KEEPRITE | HRCU-A-CB (Split System: Heat Pump with Remote Outdoor Unit-Air-Source) | CVH837GKA2* |  |  | EA*4X61L21A*+WALLCON | *80CSU0401712A* | [7 empty] | 31400 | 3320000% |  | 18 | 11.5 | 8.1 | 32000 | 27600 | 86.25% | 2.22 | Residential | 692.5 | Yes | 2.77
211261398 | Central Heat Pump | KEEPRITE | HRCU-A-CB (Split System: Heat Pump with Remote Outdoor Unit-Air-Source) | DLCURAH18ABK |  |  | EA*4X30L14A* | *96VTN0601412A* | [7 empty] | 12400 | 1800000% |  | 16 | 10.5 | 8.5 | 18500 | 18500 | 100% | 2.22 | Residential | 375 | Yes | 1.5
211261564 | Central Heat Pump | KEEPRITE | HRCU-A-CB (Split System: Heat Pump with Remote Outdoor Unit-Air-Source) | DLCURAH18ABK |  |  | EA*4X30L17A* | *96VSN0601714A* | [7 empty] | 12400 | 1780000% |  | 16 | 10.5 | 8.5 | 18400 | 18500 | 100.5% | 2.22 | Residential | 370 | Yes | 1.48
211244288 | Central Heat Pump | KEEPRITE | HRCU-A-CB (Split System: Heat Pump with Remote Outdoor Unit-Air-Source) | DLCURAH24ABK |  |  | EN(A,D)4X30L14** | *96VSN0401410A* | [7 empty] | 19100 | 2360000% |  | 15.5 | 10 | 8.1 | 26200 | 23600 | 90.08% | 1.92 | Residential | 492.5 | Yes | 1.97
211244481 | Central Heat Pump | KEEPRITE | HRCU-A-CB (Split System: Heat Pump with Remote Outdoor Unit-Air-Source) | DLCURAH24ABK |  |  | EN(A,D)4X30L17** | *95ESU0401712A* | [7 empty] | 19000 | 2360000% |  | 16.5 | 10 | 8.1 | 25800 | 23600 | 91.47% | 1.96 | Residential | 492.5 | Yes | 1.97
211712914 | Central Heat Pump | KEEPRITE | HRCU-A-CB (Split System: Heat Pump with Remote Outdoor Unit-Air-Source) | DLCURAH30ABK |  |  | EA*4X42L24A* | *92ESN1002120A* | [7 empty] | 23400 | 3060000% |  | 15.2 | 9 | 8.1 | 34200 | 27000 | 78.95% | 1.82 | Residential | 637.5 | Yes | 2.55
211226833 | Central Heat Pump | KEEPRITE | HRCU-A-CB (Split System: Heat Pump with Remote Outdoor Unit-Air-Source) | DLCURAH36ABK |  |  | EA*4X37L21A* | *80ES(N,L)0902116A* | [7 empty] | 29000 | 3660000% |  | 16 | 10 | 8.5 | 38500 | 34800 | 90.39% | 2.1 | Residential | 762.5 | Yes | 3.05
211244997 | Central Heat Pump | KEEPRITE | HRCU-A-CB (Split System: Heat Pump with Remote Outdoor Unit-Air-Source) | DLCURAH24ABK |  |  | EN(A,D,W)4X36L17** | *80VTL0451412A* | [7 empty] | 19100 | 2420000% |  | 16.5 | 10.5 | 8.1 | 26200 | 22800 | 87.02% | 1.88 | Residential | 505 | Yes | 2.02
211245031 | Central Heat Pump | KEEPRITE | HRCU-A-CB (Split System: Heat Pump with Remote Outdoor Unit-Air-Source) | DLCURAH24ABK |  |  | EN(A,D,W)4X36L17** | *80VTL0701716A* | [7 empty] | 19100 | 2420000% |  | 17 | 10.5 | 8.1 | 26200 | 23000 | 87.79% | 1.9 | Residential | 505 | Yes | 2.02
211245240 | Central Heat Pump | KEEPRITE | HRCU-A-CB (Split System: Heat Pump with Remote Outdoor Unit-Air-Source) | DLCURAH24ABK |  |  | EN(A,D,W)4X36L17** | *80ES(N,L)0701412A* | [7 empty] | 19100 | 2420000% |  | 16.5 | 10.5 | 8.1 | 26400 | 22800 | 86.36% | 1.88 | Residential | 505 | Yes | 2.02
211262168 | Central Heat Pump | KEEPRITE | HRCU-A-CB (Split System: Heat Pump with Remote Outdoor Unit-Air-Source) | DLCURAH18ABK |  |  | EA*4X30L17A* | *80ES(N,L)0701412A* | [7 empty] | 12300 | 1780000% |  | 16.5 | 10.5 | 8.5 | 18200 | 18500 | 101.6% | 2.22 | Residential | 370 | Yes | 1.48
210470327 | Central Heat Pump | KEEPRITE | HRCU-A-CB (Split System: Heat Pump with Remote Outdoor Unit-Air-Source) | CVH837GKA2* |  |  | EA*4X60L24A*+WALLCON | *97CMN1202422A* | [7 empty] | 31200 | 3280000% |  | 17.5 | 11.7 | 8.5 | 32000 | 24800 | 77.5% | 1.98 | Residential | 682.5 | Yes | 2.73 | Both
210470525 | Central Heat Pump | KEEPRITE | HRCU-A-CB (Split System: Heat Pump with Remote Outdoor Unit-Air-Source) | CVH837GKA2* |  |  | EA*4X61L24A*+WALLCON | *95CSU0802120A* | [7 empty] | 31200 | 3320000% |  | 18 | 11.5 | 8.1 | 32000 | 27600 | 86.25% | 2.22 | Residential | 692.5 | Yes | 2.77
211245476 | Central Heat Pump | KEEPRITE | HRCU-A-CB (Split System: Heat Pump with Remote Outdoor Unit-Air-Source) | DLCURAH24ABK |  |  | EN(A,D)4X36L21** | *80ESU0401712A* | [7 empty] | 19000 | 2400000% |  | 17 | 10.5 | 8.1 | 26000 | 23200 | 89.23% | 1.92 | Residential | 500 | Yes | 2
211245499 | Central Heat Pump | KEEPRITE | HRCU-A-CB (Split System: Heat Pump with Remote Outdoor Unit-Air-Source) | DLCURAH24ABK |  |  | EN(A,D)4X36L21** | *96VTN0401712A* | [7 empty] | 19000 | 2340000% |  | 16 | 10 | 8.1 | 25800 | 24000 | 93.02% | 1.98 | Residential | 487.5 | Yes | 1.95
211245615 | Central Heat Pump | KEEPRITE | HRCU-A-CB (Split System: Heat Pump with Remote Outdoor Unit-Air-Source) | DLCURAH24ABK |  |  | EN(A,D)4X36L21** | *80ES(N,L)0702116A* | [7 empty] | 19100 | 2420000% |  | 17 | 10.5 | 8.1 | 26200 | 22800 | 87.02% | 1.9 | Residential | 505 | Yes | 2.02
211245651 | Central Heat Pump | KEEPRITE | HRCU-A-CB (Split System: Heat Pump with Remote Outdoor Unit-Air-Source) | DLCURAH24ABK |  |  | EN(A,D)4X36L21** | *80ES(N,L)1102120A* | [7 empty] | 19400 | 2480000% |  | 16 | 10.5 | 8.5 | 26800 | 22200 | 82.84% | 1.82 | Residential | 517.5 | Yes | 2.07
210470602 | Central Heat Pump | KEEPRITE | HRCU-A-CB (Split System: Heat Pump with Remote Outdoor Unit-Air-Source) | CVH837GKA2* |  |  | EA*4X61L24A*+WALLCON | *97CMN1002122A* | [7 empty] | 31200 | 3320000% |  | 18 | 12 | 8.5 | 32000 | 24800 | 77.5% | 2 | Residential | 692.5 | Yes | 2.77 | Both
210473124 | Central Heat Pump | KEEPRITE | HRCU-A-CB (Split System: Heat Pump with Remote Outdoor Unit-Air-Source) | CVH825GKA3* |  |  | EA*4X43L21A*+WALLCON | *80CSU0401712A* | [7 empty] | 20600 | 2440000% |  | 17 | 11 | 8.1 | 21200 | 18200 | 85.85% | 2.22 | Residential | 507.5 | Yes | 2.03
211245799 | Central Heat Pump | KEEPRITE | HRCU-A-CB (Split System: Heat Pump with Remote Outdoor Unit-Air-Source) | DLCURAH24ABK |  |  | FEM4P30**AL | [8 empty] | 19100 | 2400000% |  | 17 | 10 | 8.5 | 26200 | 23400 | 89.31% | 1.94 | Residential | 500 | Yes | 2
211245944 | Central Heat Pump | KEEPRITE | HRCU-A-CB (Split System: Heat Pump with Remote Outdoor Unit-Air-Source) | DLCURAH24ABK |  |  | FM(C,U)4Z24**AL* | [8 empty] | 19500 | 2380000% |  | 17.5 | 10 | 9 | 27200 | 25800 | 94.85% | 2.18 | Residential | 495 | Yes | 1.98
211227199 | Central Heat Pump | KEEPRITE | HRCU-A-CB (Split System: Heat Pump with Remote Outdoor Unit-Air-Source) | DLCURAH36ABK |  |  | EA*4X37L21A* | *96VTN1002120A* | [7 empty] | 29200 | 3660000% |  | 15.5 | 10 | 8.5 | 38500 | 34800 | 90.39% | 2.1 | Residential | 762.5 | Yes | 3.05
211227290 | Central Heat Pump | KEEPRITE | HRCU-A-CB (Split System: Heat Pump with Remote Outdoor Unit-Air-Source) | DLCURAH36ABK |  |  | EA*4X42L21A* | *80ES(N,L)0451712A* | [7 empty] | 29400 | 3520000% |  | 15.5 | 9.5 | 8.1 | 38500 | 35000 | 90.91% | 1.86 | Residential | 732.5 | Yes | 2.93
211260425 | Central Heat Pump | KEEPRITE | HRCU-A-CB (Split System: Heat Pump with Remote Outdoor Unit-Air-Source) | DLCURAH18ABK |  |  | EA*4X24L17A* | *96VTN0801716A* | [7 empty] | 12300 | 1740000% |  | 16 | 10.5 | 8.5 | 18300 | 19200 | 104.9% | 2.3 | Residential | 362.5 | Yes | 1.45
211260475 | Central Heat Pump | KEEPRITE | HRCU-A-CB (Split System: Heat Pump with Remote Outdoor Unit-Air-Source) | DLCURAH18ABK |  |  | EA*4X24L17A* | *95ESN0601412A* | [7 empty] | 12500 | 1780000% |  | 16 | 10.5 | 8.5 | 18700 | 19000 | 101.6% | 2.28 | Residential | 370 | Yes | 1.48
212383322 | Central Heat Pump | KEEPRITE | HRCU-A-CB (Split System: Heat Pump with Remote Outdoor Unit-Air-Source) | DLCURAH36ABK |  |  | EA*4X36L21A* | *80ES(N,L)0902120A* | [7 empty] | 29400 | 3560000% |  | 16 | 10 | 8.1 | 39500 | 35200 | 89.11% | 1.84 | Residential | 742.5 | Yes | 2.97
212384460 | Central Heat Pump | KEEPRITE | HRCU-A-CB (Split System: Heat Pump with Remote Outdoor Unit-Air-Source) | DLCURAH36ABK |  |  | EN(A,D,W)4X42L21** | *95ESN1002122A* | [7 empty] | 29600 | 3660000% |  | 15.2 | 10 | 8.1 | 40000 | 35200 | 88% | 1.92 | Residential | 762.5 | Yes | 3.05
211260891 | Central Heat Pump | KEEPRITE | HRCU-A-CB (Split System: Heat Pump with Remote Outdoor Unit-Air-Source) | DLCURAH18ABK |  |  | EA*4X25L17A* | *95ESN0401410A* | [7 empty] | 12300 | 1830000% |  | 16 | 10.5 | 8.5 | 18200 | 17500 | 96.15% | 2.12 | Residential | 382.5 | Yes | 1.53
211260918 | Central Heat Pump | KEEPRITE | HRCU-A-CB (Split System: Heat Pump with Remote Outdoor Unit-Air-Source) | DLCURAH18ABK |  |  | EA*4X25L17A* | *95ESN0601412A* | [7 empty] | 12300 | 1840000% |  | 16.5 | 11 | 8.5 | 18200 | 17500 | 96.15% | 2.12 | Residential | 382.5 | Yes | 1.53
211261166 | Central Heat Pump | KEEPRITE | HRCU-A-CB (Split System: Heat Pump with Remote Outdoor Unit-Air-Source) | DLCURAH18ABK |  |  | EA*4X25L17A* | *80ESU0601716A | [7 empty] | 12600 |  |  | 16.5 | 11 | 8.5 | 18900 | 17300 | 91.53% | 2.12 | Residential | 397.5 | Yes | 1.59
211227667 | Central Heat Pump | KEEPRITE | HRCU-A-CB (Split System: Heat Pump with Remote Outdoor Unit-Air-Source) | DLCURAH36ABK |  |  | EA*4X42L21A* | *95ESU1002122A* | [7 empty] | 29600 | 3660000% |  | 15.2 | 10 | 8.1 | 40000 | 35200 | 88% | 1.94 | Residential | 762.5 | Yes | 3.05
211261529 | Central Heat Pump | KEEPRITE | HRCU-A-CB (Split System: Heat Pump with Remote Outdoor Unit-Air-Source) | DLCURAH18ABK |  |  | EA*4X30L17A* | *80VSL0451412A* | [7 empty] | 12400 | 1790000% |  | 16 | 10.5 | 8.5 | 18400 | 18500 | 100.5% | 2.22 | Residential | 372.5 | Yes | 1.49
211261820 | Central Heat Pump | KEEPRITE | HRCU-A-CB (Split System: Heat Pump with Remote Outdoor Unit-Air-Source) | DLCURAH18ABK |  |  | EA*4X30L17A* | *96VTN0801716A* | [7 empty] | 12200 | 1760000% |  | 16 | 10.5 | 8.5 | 18100 | 18600 | 102.8% | 2.24 | Residential | 367.5 | Yes | 1.47
211262147 | Central Heat Pump | KEEPRITE | HRCU-A-CB (Split System: Heat Pump with Remote Outdoor Unit-Air-Source) | DLCURAH18ABK |  |  | EA*4X30L17A* | *92ESN0401712A* | [7 empty] | 12500 | 1790000% |  | 15.5 | 10.5 | 8.5 | 18600 | 18500 | 99.46% | 2.22 | Residential | 372.5 | Yes | 1.49
211227994 | Central Heat Pump | KEEPRITE | HRCU-A-CB (Split System: Heat Pump with Remote Outdoor Unit-Air-Source) | DLCURAH36ABK |  |  | EA*4X42L24A* | *92ESN1202420A* | [7 empty] | 29400 | 3580000% |  | 16 | 10 | 8.1 | 38500 | 35000 | 90.91% | 1.9 | Residential | 745 | Yes | 2.98
212391591 | Central Heat Pump | KEEPRITE | HRCU-A-CB (Split System: Heat Pump with Remote Outdoor Unit-Air-Source) | DLCURAH24ABK | ADP |  | H,GE31(1,2)24+TXV | *92ESN0801716A* | [7 empty] | 17800 | 2380000% |  | 17 | 10 | 8.5 | 25200 | 23400 | 92.86% | 1.96 | Residential | 495 | Yes | 1.98
211228026 | Central Heat Pump | KEEPRITE | HRCU-A-CB (Split System: Heat Pump with Remote Outdoor Unit-Air-Source) | DLCURAH36ABK |  |  | EA*4X42L24A* | *95ESN1002122A* | [7 empty] | 29600 | 3680000% |  | 15.5 | 10 | 8.5 | 40000 | 35200 | 88% | 1.94 | Residential | 767.5 | Yes | 3.07
211228278 | Central Heat Pump | KEEPRITE | HRCU-A-CB (Split System: Heat Pump with Remote Outdoor Unit-Air-Source) | DLCURAH36ABK |  |  | EA*4X43L21A* | *80ES(N,L)0902120A* | [7 empty] | 29200 | 3680000% |  | 16 | 10 | 8.5 | 38500 | 34800 | 90.39% | 2.1 | Residential | 767.5 | Yes | 3.07
211228301 | Central Heat Pump | KEEPRITE | HRCU-A-CB (Split System: Heat Pump with Remote Outdoor Unit-Air-Source) | DLCURAH36ABK |  |  | EA*4X43L21A* | *80VSL0451716A* | [7 empty] | 29200 | 3620000% |  | 15.5 | 10 | 8.5 | 38500 | 34800 | 90.39% | 2.06 | Residential | 755 | Yes | 3.02
211228328 | Central Heat Pump | KEEPRITE | HRCU-A-CB (Split System: Heat Pump with Remote Outdoor Unit-Air-Source) | DLCURAH36ABK |  |  | EA*4X43L21A* | *80VSL0902120A* | [7 empty] | 29000 | 3620000% |  | 16 | 10 | 8.5 | 38500 | 34800 | 90.39% | 2.06 | Residential | 755 | Yes | 3.02
211228505 | Central Heat Pump | KEEPRITE | HRCU-A-CB (Split System: Heat Pump with Remote Outdoor Unit-Air-Source) | DLCURAH36ABK |  |  | EA*4X43L21A* | *95ESN0802120A* | [7 empty] | 29200 | 3720000% |  | 15.5 | 10 | 8.5 | 38500 | 35000 | 90.91% | 2.12 | Residential | 775 | Yes | 3.1
211228571 | Central Heat Pump | KEEPRITE | HRCU-A-CB (Split System: Heat Pump with Remote Outdoor Unit-Air-Source) | DLCURAH36ABK |  |  | EA*4X43L21A* | *96VSN1002120A* | [7 empty] | 29000 | 3640000% |  | 16 | 10 | 8.5 | 38500 | 34800 | 90.39% | 2.08 | Residential | 757.5 | Yes | 3.03
211713132 | Central Heat Pump | KEEPRITE | HRCU-A-CB (Split System: Heat Pump with Remote Outdoor Unit-Air-Source) | DLCURAH30ABK |  |  | EA*4X43L21A* | *80ESU0401712A* | [7 empty] | 23200 | 3120000% |  | 15.2 | 9 | 8.1 | 33400 | 26000 | 77.84% | 1.86 | Residential | 650 | Yes | 2.6
211229198 | Central Heat Pump | KEEPRITE | HRCU-A-CB (Split System: Heat Pump with Remote Outdoor Unit-Air-Source) | DLCURAH36ABK |  |  | EA*4X48L21A* | OLV098A12* | [7 empty] | 29000 | 3540000% |  | 15.2 | 9.5 | 8.1 | 38500 | 34800 | 90.39% | 2.02 | Residential | 737.5 | Yes | 2.95
211229373 | Central Heat Pump | KEEPRITE | HRCU-A-CB (Split System: Heat Pump with Remote Outdoor Unit-Air-Source) | DLCURAH36ABK |  |  | EA*4X48L24A* | *80VSL1102422A* | [7 empty] | 28800 | 3580000% |  | 16.5 | 10 | 8.5 | 37800 | 34600 | 91.53% | 2.04 | Residential | 745 | Yes | 2.98
211229466 | Central Heat Pump | KEEPRITE | HRCU-A-CB (Split System: Heat Pump with Remote Outdoor Unit-Air-Source) | DLCURAH36ABK |  |  | EA*4X48L24A* | *92ESN1002122A* | [7 empty] | 29200 | 3740000% |  | 15.5 | 10 | 8.5 | 38500 | 35000 | 90.91% | 2.12 | Residential | 780 | Yes | 3.12
211229539 | Central Heat Pump | KEEPRITE | HRCU-A-CB (Split System: Heat Pump with Remote Outdoor Unit-Air-Source) | DLCURAH36ABK |  |  | EA*4X48L24A* | *96VSN0802120A* | [7 empty] | 29000 | 3620000% |  | 16 | 10 | 8.5 | 38500 | 34600 | 89.87% | 2.06 | Residential | 755 | Yes | 3.02
212383078 | Central Heat Pump | KEEPRITE | HRCU-A-CB (Split System: Heat Pump with Remote Outdoor Unit-Air-Source) | DLCURAH36ABK |  |  | EA*4X36L17A* | *80ESU0601716A | [7 empty] | 29600 | 3560000% |  | 15.5 | 9.5 | 8.1 | 39500 | 35200 | 89.11% | 1.84 | Residential | 742.5 | Yes | 2.97
211230034 | Central Heat Pump | KEEPRITE | HRCU-A-CB (Split System: Heat Pump with Remote Outdoor Unit-Air-Source) | DLCURAH36ABK |  |  | EN(A,D,W)4X48L21** | *80ESU0601716A | [7 empty] | 29000 | 3560000% |  | 16.5 | 10 | 8.1 | 38500 | 34800 | 90.39% | 2 | Residential | 742.5 | Yes | 2.97
211240251 | Central Heat Pump | KEEPRITE | HRCU-A-CB (Split System: Heat Pump with Remote Outdoor Unit-Air-Source) | DLCURAH24ABK |  |  | EA*4X24L14A* | *96VSN0601412A* | [7 empty] | 19300 | 2320000% |  | 16 | 10 | 8.5 | 26400 | 25600 | 96.97% | 2.14 | Residential | 482.5 | Yes | 1.93
211240669 | Central Heat Pump | KEEPRITE | HRCU-A-CB (Split System: Heat Pump with Remote Outdoor Unit-Air-Source) | DLCURAH24ABK |  |  | EA*4X24L17A* | *80ES(N,L)0901714A* | [7 empty] | 19500 | 2420000% |  | 16.5 | 10 | 8.5 | 27000 | 23400 | 86.67% | 1.94 | Residential | 505 | Yes | 2.02
211240919 | Central Heat Pump | KEEPRITE | HRCU-A-CB (Split System: Heat Pump with Remote Outdoor Unit-Air-Source) | DLCURAH24ABK |  |  | EA*4X25L17A* | *80VSL0701716A* | [7 empty] | 18700 | 2440000% |  | 17 | 10 | 8.5 | 25400 | 21400 | 84.25% | 1.8 | Residential | 507.5 | Yes | 2.03
211241591 | Central Heat Pump | KEEPRITE | HRCU-A-CB (Split System: Heat Pump with Remote Outdoor Unit-Air-Source) | DLCURAH24ABK |  |  | EA*4X30L17A* | *95ESN0601412A* | [7 empty] | 19400 | 2440000% |  | 15.5 | 10 | 8.5 | 26600 | 22800 | 85.71% | 1.86 | Residential | 507.5 | Yes | 2.03
212384282 | Central Heat Pump | KEEPRITE | HRCU-A-CB (Split System: Heat Pump with Remote Outdoor Unit-Air-Source) | DLCURAH36ABK |  |  | END4X42L17** | *80ES(N,L)0701712A* | [7 empty] | 29400 | 3580000% |  | 15.2 | 10 | 8.1 | 39500 | 35000 | 88.61% | 1.96 | Residential | 745 | Yes | 2.98
212384332 | Central Heat Pump | KEEPRITE | HRCU-A-CB (Split System: Heat Pump with Remote Outdoor Unit-Air-Source) | DLCURAH36ABK |  |  | END4X42L17** | *92ESN0801716A* | [7 empty] | 29200 | 3560000% |  | 16 | 10 | 8.1 | 39000 | 35000 | 89.74% | 1.96 | Residential | 742.5 | Yes | 2.97
212384718 | Central Heat Pump | KEEPRITE | HRCU-A-CB (Split System: Heat Pump with Remote Outdoor Unit-Air-Source) | DLCURAH36ABK |  |  | EN(A,D,W)4X42L21** | *80ESU0802120A | [7 empty] | 29600 | 3680000% |  | 15.2 | 10 | 8.1 | 40000 | 35200 | 88% | 1.94 | Residential | 767.5 | Yes | 3.07
211240284 | Central Heat Pump | KEEPRITE | HRCU-A-CB (Split System: Heat Pump with Remote Outdoor Unit-Air-Source) | DLCURAH24ABK |  |  | EA*4X24L14A* | *95ESN0601412A* | [7 empty] | 19600 | 2400000% |  | 15.5 | 10 | 8.5 | 27200 | 23600 | 86.76% | 1.92 | Residential | 500 | Yes | 2
211240295 | Central Heat Pump | KEEPRITE | HRCU-A-CB (Split System: Heat Pump with Remote Outdoor Unit-Air-Source) | DLCURAH24ABK |  |  | EA*4X24L14A* | *96VTN0401410A* | [7 empty] | 19400 | 2340000% |  | 15.5 | 9.5 | 8.5 | 26800 | 24800 | 92.54% | 2.04 | Residential | 487.5 | Yes | 1.95
211241757 | Central Heat Pump | KEEPRITE | HRCU-A-CB (Split System: Heat Pump with Remote Outdoor Unit-Air-Source) | DLCURAH24ABK |  |  | EA*4X30L17A* | *92ESN0401712A* | [7 empty] | 19100 | 2360000% |  | 15.5 | 10 | 8.5 | 26200 | 23600 | 90.08% | 1.94 | Residential | 492.5 | Yes | 1.97
211230775 | Central Heat Pump | KEEPRITE | HRCU-A-CB (Split System: Heat Pump with Remote Outdoor Unit-Air-Source) | DLCURAH36ABK |  |  | EN(A,D)4X48L24** | *96VTN1002122A* | [7 empty] | 29200 | 3600000% |  | 16.5 | 10.5 | 8.1 | 38500 | 34800 | 90.39% | 2.02 | Residential | 750 | Yes | 3
211240645 | Central Heat Pump | KEEPRITE | HRCU-A-CB (Split System: Heat Pump with Remote Outdoor Unit-Air-Source) | DLCURAH24ABK |  |  | EA*4X24L17A* | *80ES(N,L)0451712A* | [7 empty] | 19400 | 2380000% |  | 16.5 | 10 | 8.5 | 26800 | 24200 | 90.3% | 2 | Residential | 495 | Yes | 1.98
211240770 | Central Heat Pump | KEEPRITE | HRCU-A-CB (Split System: Heat Pump with Remote Outdoor Unit-Air-Source) | DLCURAH24ABK |  |  | EA*4X24L17A* | *80ESU0601716A | [7 empty] | 19600 | 2460000% |  | 16.5 | 10 | 8.5 | 27200 | 23000 | 84.56% | 1.9 | Residential | 512.5 | Yes | 2.05
211240852 | Central Heat Pump | KEEPRITE | HRCU-A-CB (Split System: Heat Pump with Remote Outdoor Unit-Air-Source) | DLCURAH24ABK |  |  | EA*4X25L17A* | *96VSN0601412A* | [7 empty] | 18600 | 2400000% |  | 16.5 | 10 | 8.1 | 25200 | 21600 | 85.71% | 1.82 | Residential | 500 | Yes | 2
211240929 | Central Heat Pump | KEEPRITE | HRCU-A-CB (Split System: Heat Pump with Remote Outdoor Unit-Air-Source) | DLCURAH24ABK |  |  | EA*4X25L17A* | *95ESU0601716A* | [7 empty] | 18800 | 2480000% |  | 17 | 10.5 | 8.5 | 25600 | 21000 | 82.03% | 1.78 | Residential | 517.5 | Yes | 2.07
211259673 | Central Heat Pump | KEEPRITE | HRCU-A-CB (Split System: Heat Pump with Remote Outdoor Unit-Air-Source) | DLCURAH18ABK |  |  | EA*4X19L17A* | *95ESU0401712A* | [7 empty] | 12200 | 1820000% |  | 16.5 | 11 | 8.5 | 18100 | 17600 | 97.24% | 2.14 | Residential | 380 | Yes | 1.52
211259712 | Central Heat Pump | KEEPRITE | HRCU-A-CB (Split System: Heat Pump with Remote Outdoor Unit-Air-Source) | DLCURAH18ABK |  |  | EA*4X19L17A* | *80VSL0451716A* | [7 empty] | 12200 |  |  | 16 | 10.5 | 8.5 | 18100 | 17700 | 97.79% | 2.14 | Residential | 377.5 | Yes | 1.51
211241006 | Central Heat Pump | KEEPRITE | HRCU-A-CB (Split System: Heat Pump with Remote Outdoor Unit-Air-Source) | DLCURAH24ABK |  |  | EA*4X25L17A* | *95ESN0401712A* | [7 empty] | 19100 | 2460000% |  | 15.2 | 10 | 8.5 | 25800 | 21200 | 82.17% | 1.76 | Residential | 512.5 | Yes | 2.05
211241206 | Central Heat Pump | KEEPRITE | HRCU-A-CB (Split System: Heat Pump with Remote Outdoor Unit-Air-Source) | DLCURAH24ABK |  |  | EA*4X25L17A* | *80ESU0601716A | [7 empty] | 19100 | 2560000% |  | 17 | 10.5 | 8.5 | 26000 | 20600 | 79.23% | 1.76 | Residential | 532.5 | Yes | 2.13
211242216 | Central Heat Pump | KEEPRITE | HRCU-A-CB (Split System: Heat Pump with Remote Outdoor Unit-Air-Source) | DLCURAH24ABK |  |  | EA*4X36L17A* | *80ESU0601716A | [7 empty] | 19300 | 2500000% |  | 16.5 | 10 | 8.5 | 26600 | 21800 | 81.95% | 1.82 | Residential | 520 | Yes | 2.08
211242743 | Central Heat Pump | KEEPRITE | HRCU-A-CB (Split System: Heat Pump with Remote Outdoor Unit-Air-Source) | DLCURAH24ABK |  |  | EA*4X36L21A* | OMV112K14A | [7 empty] | 19100 | 2420000% |  | 16.5 | 10 | 8.5 | 26200 | 22600 | 86.26% | 1.86 | Residential | 505 | Yes | 2.02
211242752 | Central Heat Pump | KEEPRITE | HRCU-A-CB (Split System: Heat Pump with Remote Outdoor Unit-Air-Source) | DLCURAH24ABK |  |  | EA*4X36L21A* | OLV112A16A | [7 empty] | 19200 | 2440000% |  | 16 | 10 | 8.5 | 26400 | 22200 | 84.09% | 1.84 | Residential | 507.5 | Yes | 2.03
211243336 | Central Heat Pump | KEEPRITE | HRCU-A-CB (Split System: Heat Pump with Remote Outdoor Unit-Air-Source) | DLCURAH24ABK |  |  | EA*4X37L21A* | *80VSL0451716A* | [7 empty] | 18800 | 2480000% |  | 16.5 | 10.5 | 8.5 | 25600 | 21000 | 82.03% | 1.76 | Residential | 517.5 | Yes | 2.07
211241456 | Central Heat Pump | KEEPRITE | HRCU-A-CB (Split System: Heat Pump with Remote Outdoor Unit-Air-Source) | DLCURAH24ABK |  |  | EA*4X30L17A* | *80ES(N,L)0701716A* | [7 empty] | 19400 | 2480000% |  | 16 | 10 | 8.5 | 26800 | 22200 | 82.84% | 1.82 | Residential | 517.5 | Yes | 2.07
211241724 | Central Heat Pump | KEEPRITE | HRCU-A-CB (Split System: Heat Pump with Remote Outdoor Unit-Air-Source) | DLCURAH24ABK |  |  | EA*4X30L17A* | *95ESN0601714A* | [7 empty] | 19400 | 2460000% |  | 16 | 10 | 8.5 | 26800 | 22600 | 84.33% | 1.84 | Residential | 512.5 | Yes | 2.05
211244011 | Central Heat Pump | KEEPRITE | HRCU-A-CB (Split System: Heat Pump with Remote Outdoor Unit-Air-Source) | DLCURAH24ABK |  |  | EN(A,D)4X24L17** | *96VTN0801716A* | [7 empty] | 19500 | 2380000% |  | 16 | 10 | 8.5 | 26800 | 23400 | 87.31% | 1.92 | Residential | 495 | Yes | 1.98
211244095 | Central Heat Pump | KEEPRITE | HRCU-A-CB (Split System: Heat Pump with Remote Outdoor Unit-Air-Source) | DLCURAH24ABK |  |  | EN(A,D)4X24L17** | *96VTN0601714A* | [7 empty] | 19400 | 2340000% |  | 16 | 10 | 8.5 | 26600 | 23800 | 89.47% | 1.96 | Residential | 487.5 | Yes | 1.95
211244129 | Central Heat Pump | KEEPRITE | HRCU-A-CB (Split System: Heat Pump with Remote Outdoor Unit-Air-Source) | DLCURAH24ABK |  |  | EN(A,D)4X24L17** | *80ES(N,L)0701712A* | [7 empty] | 19500 | 2380000% |  | 16 | 10 | 8.5 | 27000 | 23200 | 85.93% | 1.9 | Residential | 495 | Yes | 1.98
211244372 | Central Heat Pump | KEEPRITE | HRCU-A-CB (Split System: Heat Pump with Remote Outdoor Unit-Air-Source) | DLCURAH24ABK |  |  | EN(A,D)4X30L14** | *80ES(N,L)0451412A* | [7 empty] | 19300 | 2440000% |  | 16 | 10 | 8.1 | 26600 | 22600 | 84.96% | 1.84 | Residential | 507.5 | Yes | 2.03
211242058 | Central Heat Pump | KEEPRITE | HRCU-A-CB (Split System: Heat Pump with Remote Outdoor Unit-Air-Source) | DLCURAH24ABK |  |  | EA*4X36L17A* | *95ESN0261410A* | [7 empty] | 18900 | 2340000% |  | 16.5 | 10 | 8.5 | 25600 | 23600 | 92.19% | 1.96 | Residential | 487.5 | Yes | 1.95
211244749 | Central Heat Pump | KEEPRITE | HRCU-A-CB (Split System: Heat Pump with Remote Outdoor Unit-Air-Source) | DLCURAH24ABK |  |  | EN(A,D)4X30L17** | *92ESN0801716A* | [7 empty] | 19100 | 2420000% |  | 17 | 10.5 | 8.1 | 26200 | 22800 | 87.02% | 1.88 | Residential | 505 | Yes | 2.02
212383419 | Central Heat Pump | KEEPRITE | HRCU-A-CB (Split System: Heat Pump with Remote Outdoor Unit-Air-Source) | DLCURAH36ABK |  |  | EA*4X37L21A* | *95ESU0601716A* | [7 empty] | 29200 | 3680000% |  | 15.5 | 10 | 8.5 | 39000 | 34800 | 89.23% | 2.1 | Residential | 767.5 | Yes | 3.07
212383476 | Central Heat Pump | KEEPRITE | HRCU-A-CB (Split System: Heat Pump with Remote Outdoor Unit-Air-Source) | DLCURAH36ABK |  |  | EA*4X43L21A* | *92ESN0801716A* | [7 empty] | 29000 | 3640000% |  | 16 | 10 | 8.5 | 38500 | 34800 | 90.39% | 2.08 | Residential | 757.5 | Yes | 3.03
212384682 | Central Heat Pump | KEEPRITE | HRCU-A-CB (Split System: Heat Pump with Remote Outdoor Unit-Air-Source) | DLCURAH36ABK |  |  | EN(A,D,W)4X42L21** | *92ESN0802120A* | [7 empty] | 29400 | 3640000% |  | 15.5 | 10 | 8.1 | 39500 | 35200 | 89.11% | 1.92 | Residential | 757.5 | Yes | 3.03
212384782 | Central Heat Pump | KEEPRITE | HRCU-A-CB (Split System: Heat Pump with Remote Outdoor Unit-Air-Source) | DLCURAH36ABK |  |  | EN(A,D,W)4X48L21** | *80ES(N,L)0701716A* | [7 empty] | 29200 | 3580000% |  | 16 | 10 | 8.1 | 39000 | 34800 | 89.23% | 2 | Residential | 745 | Yes | 2.98
211714359 | Central Heat Pump | KEEPRITE | HRCU-A-CB (Split System: Heat Pump with Remote Outdoor Unit-Air-Source) | DLCURAH30ABK |  |  | EN(A,D,W)4X42L21** | *96VTN1002122A* | [7 empty] | 23400 | 3000000% |  | 15.2 | 9 | 8.1 | 34000 | 27200 | 80% | 1.8 | Residential | 625 | Yes | 2.5
211245074 | Central Heat Pump | KEEPRITE | HRCU-A-CB (Split System: Heat Pump with Remote Outdoor Unit-Air-Source) | DLCURAH24ABK |  |  | EN(A,D,W)4X36L17** | *96VTN0401410A* | [7 empty] | 19000 | 2340000% |  | 16 | 10 | 8.1 | 25800 | 24000 | 93.02% | 2 | Residential | 487.5 | Yes | 1.95
211245551 | Central Heat Pump | KEEPRITE | HRCU-A-CB (Split System: Heat Pump with Remote Outdoor Unit-Air-Source) | DLCURAH24ABK |  |  | EN(A,D)4X36L21** | *96VTN0601714A* | [7 empty] | 19100 | 2400000% |  | 16.5 | 10 | 8.1 | 26200 | 23200 | 88.55% | 1.92 | Residential | 500 | Yes | 2
211245751 | Central Heat Pump | KEEPRITE | HRCU-A-CB (Split System: Heat Pump with Remote Outdoor Unit-Air-Source) | DLCURAH24ABK |  |  | EN(A,D)4X36L21** | *80ESU0601716A | [7 empty] | 19300 | 2480000% |  | 16.5 | 10.5 | 8.5 | 26600 | 22200 | 83.46% | 1.84 | Residential | 517.5 | Yes | 2.07
211242226 | Central Heat Pump | KEEPRITE | HRCU-A-CB (Split System: Heat Pump with Remote Outdoor Unit-Air-Source) | DLCURAH24ABK |  |  | EA*4X36L17A* | OMV098J12* | [7 empty] | 18900 | 2360000% |  | 16.5 | 10 | 8.5 | 25800 | 23400 | 90.7% | 1.94 | Residential | 492.5 | Yes | 1.97
211242326 | Central Heat Pump | KEEPRITE | HRCU-A-CB (Split System: Heat Pump with Remote Outdoor Unit-Air-Source) | DLCURAH24ABK |  |  | EA*4X36L21A* | *95ESU0401712A* | [7 empty] | 18900 | 2380000% |  | 17 | 10 | 8.5 | 25800 | 23200 | 89.92% | 1.92 | Residential | 495 | Yes | 1.98
211242392 | Central Heat Pump | KEEPRITE | HRCU-A-CB (Split System: Heat Pump with Remote Outdoor Unit-Air-Source) | DLCURAH24ABK |  |  | EA*4X36L21A* | *80VSL0451716A* | [7 empty] | 18800 | 2340000% |  | 17 | 10 | 8.5 | 25600 | 23600 | 92.19% | 1.96 | Residential | 487.5 | Yes | 1.95
211242515 | Central Heat Pump | KEEPRITE | HRCU-A-CB (Split System: Heat Pump with Remote Outdoor Unit-Air-Source) | DLCURAH24ABK |  |  | EA*4X36L21A* | *96VTN0601714A* | [7 empty] | 19100 | 2400000% |  | 16.5 | 10 | 8.5 | 26000 | 22800 | 87.69% | 1.88 | Residential | 500 | Yes | 2
211261126 | Central Heat Pump | KEEPRITE | HRCU-A-CB (Split System: Heat Pump with Remote Outdoor Unit-Air-Source) | DLCURAH18ABK |  |  | EA*4X25L17A* | *80ES(N,L)0701412A* | [7 empty] | 12100 | 1820000% |  | 16.5 | 11 | 8.5 | 17900 | 17500 | 97.77% | 2.12 | Residential | 380 | Yes | 1.52
211261253 | Central Heat Pump | KEEPRITE | HRCU-A-CB (Split System: Heat Pump with Remote Outdoor Unit-Air-Source) | DLCURAH18ABK |  |  | EA*4X30L14A* | *80VSL0451412A* | [7 empty] | 12400 | 1780000% |  | 16 | 10.5 | 8.5 | 18400 | 18500 | 100.5% | 2.22 | Residential | 370 | Yes | 1.48
211261310 | Central Heat Pump | KEEPRITE | HRCU-A-CB (Split System: Heat Pump with Remote Outdoor Unit-Air-Source) | DLCURAH18ABK |  |  | EA*4X30L14A* | *80VTL0451412A* | [7 empty] | 12300 | 1780000% |  | 16.5 | 10.5 | 8.5 | 18200 | 18500 | 101.6% | 2.22 | Residential | 370 | Yes | 1.48
211261378 | Central Heat Pump | KEEPRITE | HRCU-A-CB (Split System: Heat Pump with Remote Outdoor Unit-Air-Source) | DLCURAH18ABK |  |  | EA*4X30L14A* | *96VTN0401410A* | [7 empty] | 12200 | 1750000% |  | 16 | 10.5 | 8.5 | 18100 | 18600 | 102.8% | 2.24 | Residential | 365 | Yes | 1.46
211240747 | Central Heat Pump | KEEPRITE | HRCU-A-CB (Split System: Heat Pump with Remote Outdoor Unit-Air-Source) | DLCURAH24ABK |  |  | EA*4X24L17A* | *92ESN0401712A* | [7 empty] | 19400 | 2340000% |  | 15.5 | 9.5 | 8.5 | 26800 | 24800 | 92.54% | 2.04 | Residential | 487.5 | Yes | 1.95
210597370 | Central Heat Pump | KEEPRITE | HRCU-A-CB (Split System: Heat Pump with Remote Outdoor Unit-Air-Source) | CVH837GKA** |  |  | EA*4X60L24A*+WALLCON | *80CSU1002120A* | [7 empty] | 31200 | 3280000% |  | 17.5 | 11.5 | 8.1 | 32000 | 27600 | 86.25% | 2.2 | Residential | 682.5 | Yes | 2.73
210597469 | Central Heat Pump | KEEPRITE | HRCU-A-CB (Split System: Heat Pump with Remote Outdoor Unit-Air-Source) | CVH837GKA** |  |  | EA*4X61L24A*+WALLCON | *96CTN1002122A* | [7 empty] | 31200 | 3320000% |  | 18 | 11.5 | 8.1 | 32000 | 27600 | 86.25% | 2.22 | Residential | 692.5 | Yes | 2.77
211242919 | Central Heat Pump | KEEPRITE | HRCU-A-CB (Split System: Heat Pump with Remote Outdoor Unit-Air-Source) | DLCURAH24ABK |  |  | EA*4X37L17A* | *96VTN0401712A* | [7 empty] | 19100 | 2460000% |  | 15.5 | 10 | 8.5 | 25800 | 21600 | 83.72% | 1.78 | Residential | 512.5 | Yes | 2.05
211243137 | Central Heat Pump | KEEPRITE | HRCU-A-CB (Split System: Heat Pump with Remote Outdoor Unit-Air-Source) | DLCURAH24ABK |  |  | EA*4X37L17A* | *92ESN0401712A* | [7 empty] | 18900 | 2420000% |  | 16 | 10 | 8.1 | 25400 | 22000 | 86.61% | 1.82 | Residential | 505 | Yes | 2.02
211243160 | Central Heat Pump | KEEPRITE | HRCU-A-CB (Split System: Heat Pump with Remote Outdoor Unit-Air-Source) | DLCURAH24ABK |  |  | EA*4X37L17A* | *80ESU0601716A | [7 empty] | 19100 | 2540000% |  | 16.5 | 10.5 | 8.5 | 26200 | 21000 | 80.15% | 1.76 | Residential | 530 | Yes | 2.12
211243260 | Central Heat Pump | KEEPRITE | HRCU-A-CB (Split System: Heat Pump with Remote Outdoor Unit-Air-Source) | DLCURAH24ABK |  |  | EA*4X37L21A* | *96VSN0801716A* | [7 empty] | 18700 | 2480000% |  | 17 | 10.5 | 8.5 | 25600 | 21000 | 82.03% | 1.76 | Residential | 517.5 | Yes | 2.07
211243705 | Central Heat Pump | KEEPRITE | HRCU-A-CB (Split System: Heat Pump with Remote Outdoor Unit-Air-Source) | DLCURAH24ABK |  |  | EN(A,D)4X24L14** | *80VSL0451412A* | [7 empty] | 19500 | 2380000% |  | 16 | 10 | 8.5 | 26800 | 23200 | 86.57% | 1.9 | Residential | 495 | Yes | 1.98
211243946 | Central Heat Pump | KEEPRITE | HRCU-A-CB (Split System: Heat Pump with Remote Outdoor Unit-Air-Source) | DLCURAH24ABK |  |  | EN(A,D)4X24L17** | *80VSL0451716A* | [7 empty] | 19500 | 2380000% |  | 16 | 10 | 8.5 | 26800 | 23400 | 87.31% | 1.92 | Residential | 495 | Yes | 1.98
211243955 | Central Heat Pump | KEEPRITE | HRCU-A-CB (Split System: Heat Pump with Remote Outdoor Unit-Air-Source) | DLCURAH24ABK |  |  | EN(A,D)4X24L17** | *80VSL0701716A* | [7 empty] | 19400 | 2340000% |  | 16 | 10 | 8.5 | 26600 | 24000 | 90.23% | 1.98 | Residential | 487.5 | Yes | 1.95
211244053 | Central Heat Pump | KEEPRITE | HRCU-A-CB (Split System: Heat Pump with Remote Outdoor Unit-Air-Source) | DLCURAH24ABK |  |  | EN(A,D)4X24L17** | *95ESN0601412A* | [7 empty] | 19700 | 2400000% |  | 15.2 | 10 | 8.5 | 27200 | 23000 | 84.56% | 1.88 | Residential | 500 | Yes | 2
211227526 | Central Heat Pump | KEEPRITE | HRCU-A-CB (Split System: Heat Pump with Remote Outdoor Unit-Air-Source) | DLCURAH36ABK |  |  | EA*4X42L21A* | *92ESN0801716A* | [7 empty] | 29400 | 3540000% |  | 16 | 10 | 8.1 | 38500 | 35000 | 90.91% | 1.88 | Residential | 737.5 | Yes | 2.95
211241081 | Central Heat Pump | KEEPRITE | HRCU-A-CB (Split System: Heat Pump with Remote Outdoor Unit-Air-Source) | DLCURAH24ABK |  |  | EA*4X25L17A* | *80ES(N,L)0451712A* | [7 empty] | 18800 | 2480000% |  | 17 | 10.5 | 8.5 | 25600 | 21200 | 82.81% | 1.78 | Residential | 517.5 | Yes | 2.07
211244064 | Central Heat Pump | KEEPRITE | HRCU-A-CB (Split System: Heat Pump with Remote Outdoor Unit-Air-Source) | DLCURAH24ABK |  |  | EN(A,D)4X24L17** | *96VTN0401410A* | [7 empty] | 19500 | 2340000% |  | 15.5 | 10 | 8.5 | 26600 | 24000 | 90.23% | 1.96 | Residential | 487.5 | Yes | 1.95
211244330 | Central Heat Pump | KEEPRITE | HRCU-A-CB (Split System: Heat Pump with Remote Outdoor Unit-Air-Source) | DLCURAH24ABK |  |  | EN(A,D)4X30L14** | *95ESN0601412A* | [7 empty] | 19400 | 2420000% |  | 15.5 | 10 | 8.1 | 26600 | 22800 | 85.71% | 1.86 | Residential | 505 | Yes | 2.02
211244471 | Central Heat Pump | KEEPRITE | HRCU-A-CB (Split System: Heat Pump with Remote Outdoor Unit-Air-Source) | DLCURAH24ABK |  |  | EN(A,D)4X30L17** | *96VSN0801716A* | [7 empty] | 19100 | 2420000% |  | 16.5 | 10.5 | 8.1 | 26200 | 23000 | 87.79% | 1.9 | Residential | 505 | Yes | 2.02
211227783 | Central Heat Pump | KEEPRITE | HRCU-A-CB (Split System: Heat Pump with Remote Outdoor Unit-Air-Source) | DLCURAH36ABK |  |  | EA*4X42L24A* | *80ES(N,L)0902116A* | [7 empty] | 29400 | 3580000% |  | 16 | 10 | 8.1 | 39500 | 35000 | 88.61% | 1.9 | Residential | 745 | Yes | 2.98
211227901 | Central Heat Pump | KEEPRITE | HRCU-A-CB (Split System: Heat Pump with Remote Outdoor Unit-Air-Source) | DLCURAH36ABK |  |  | EA*4X42L24A* | *80ESU0802120A | [7 empty] | 29600 | 3700000% |  | 15.5 | 10 | 8.5 | 40000 | 35200 | 88% | 1.96 | Residential | 770 | Yes | 3.08
211241399 | Central Heat Pump | KEEPRITE | HRCU-A-CB (Split System: Heat Pump with Remote Outdoor Unit-Air-Source) | DLCURAH24ABK |  |  | EA*4X30L17A* | *96VSN0601714A* | [7 empty] | 18900 | 2340000% |  | 16.5 | 10 | 8.5 | 25800 | 24200 | 93.8% | 2.02 | Residential | 487.5 | Yes | 1.95
211241633 | Central Heat Pump | KEEPRITE | HRCU-A-CB (Split System: Heat Pump with Remote Outdoor Unit-Air-Source) | DLCURAH24ABK |  |  | EA*4X30L17A* | *96VTN0601714A* | [7 empty] | 19100 | 2380000% |  | 16.5 | 10 | 8.5 | 26200 | 23400 | 89.31% | 1.92 | Residential | 495 | Yes | 1.98
211228371 | Central Heat Pump | KEEPRITE | HRCU-A-CB (Split System: Heat Pump with Remote Outdoor Unit-Air-Source) | DLCURAH36ABK |  |  | EA*4X43L21A* | *80ESU1002120A* | [7 empty] | 29000 | 3640000% |  | 16 | 10 | 8.5 | 38500 | 34800 | 90.39% | 2.08 | Residential | 757.5 | Yes | 3.03
211228671 | Central Heat Pump | KEEPRITE | HRCU-A-CB (Split System: Heat Pump with Remote Outdoor Unit-Air-Source) | DLCURAH36ABK |  |  | EA*4X43L21A* | OLV098A12* | [7 empty] | 29200 | 3620000% |  | 15.2 | 9.5 | 8.5 | 38500 | 35000 | 90.91% | 2.06 | Residential | 755 | Yes | 3.02
211241790 | Central Heat Pump | KEEPRITE | HRCU-A-CB (Split System: Heat Pump with Remote Outdoor Unit-Air-Source) | DLCURAH24ABK |  |  | EA*4X30L17A* | OMV098J12* | [7 empty] | 19000 | 2360000% |  | 16.5 | 10 | 8.5 | 26000 | 23800 | 91.54% | 1.98 | Residential | 492.5 | Yes | 1.97
211241817 | Central Heat Pump | KEEPRITE | HRCU-A-CB (Split System: Heat Pump with Remote Outdoor Unit-Air-Source) | DLCURAH24ABK |  |  | EA*4X36L17A* | *80VSL0451412A* | [7 empty] | 18800 | 2340000% |  | 16.5 | 10 | 8.5 | 25600 | 23600 | 92.19% | 1.96 | Residential | 487.5 | Yes | 1.95
211244539 | Central Heat Pump | KEEPRITE | HRCU-A-CB (Split System: Heat Pump with Remote Outdoor Unit-Air-Source) | DLCURAH24ABK |  |  | EN(A,D)4X30L17** | *95ESU0601716A* | [7 empty] | 19100 | 2420000% |  | 16.5 | 10.5 | 8.1 | 26200 | 22800 | 87.02% | 1.9 | Residential | 505 | Yes | 2.02
211244648 | Central Heat Pump | KEEPRITE | HRCU-A-CB (Split System: Heat Pump with Remote Outdoor Unit-Air-Source) | DLCURAH24ABK |  |  | EN(A,D)4X30L17** | *96VTN0601412A* | [7 empty] | 19000 | 2360000% |  | 16.5 | 10 | 8.1 | 25800 | 23800 | 92.25% | 1.98 | Residential | 492.5 | Yes | 1.97
211228680 | Central Heat Pump | KEEPRITE | HRCU-A-CB (Split System: Heat Pump with Remote Outdoor Unit-Air-Source) | DLCURAH36ABK |  |  | EA*4X43L21A* | OLV112A16A | [7 empty] | 29200 | 3660000% |  | 15.2 | 10 | 8.5 | 38500 | 35000 | 90.91% | 2.08 | Residential | 762.5 | Yes | 3.05
211228978 | Central Heat Pump | KEEPRITE | HRCU-A-CB (Split System: Heat Pump with Remote Outdoor Unit-Air-Source) | DLCURAH36ABK |  |  | EA*4X48L21A* | *92ESN0801716A* | [7 empty] | 29000 | 3600000% |  | 16 | 10 | 8.5 | 38500 | 34600 | 89.87% | 2.06 | Residential | 750 | Yes | 3
211229053 | Central Heat Pump | KEEPRITE | HRCU-A-CB (Split System: Heat Pump with Remote Outdoor Unit-Air-Source) | DLCURAH36ABK |  |  | EA*4X48L21A* | *95ESN1002120A* | [7 empty] | 29000 | 3640000% |  | 15.5 | 10 | 8.5 | 38500 | 34800 | 90.39% | 2.08 | Residential | 757.5 | Yes | 3.03
211229207 | Central Heat Pump | KEEPRITE | HRCU-A-CB (Split System: Heat Pump with Remote Outdoor Unit-Air-Source) | DLCURAH36ABK |  |  | EA*4X48L21A* | OLV112A16A | [7 empty] | 29000 | 3580000% |  | 15.5 | 9.5 | 8.5 | 38500 | 34800 | 90.39% | 2.04 | Residential | 745 | Yes | 2.98
211229355 | Central Heat Pump | KEEPRITE | HRCU-A-CB (Split System: Heat Pump with Remote Outdoor Unit-Air-Source) | DLCURAH36ABK |  |  | EA*4X48L24A* | *80VSL0902120A* | [7 empty] | 28800 | 3560000% |  | 16.5 | 10 | 8.1 | 37800 | 34600 | 91.53% | 2.04 | Residential | 742.5 | Yes | 2.97
211230148 | Central Heat Pump | KEEPRITE | HRCU-A-CB (Split System: Heat Pump with Remote Outdoor Unit-Air-Source) | DLCURAH36ABK |  |  | EN(A,D,W)4X48L21** | *92ESN1002120A* | [7 empty] | 29200 | 3580000% |  | 16.5 | 10 | 8.1 | 38500 | 34800 | 90.39% | 2 | Residential | 745 | Yes | 2.98
211230266 | Central Heat Pump | KEEPRITE | HRCU-A-CB (Split System: Heat Pump with Remote Outdoor Unit-Air-Source) | DLCURAH36ABK |  |  | EN(A,D,W)4X48L21** | *95ESU0601716A* | [7 empty] | 29200 | 3580000% |  | 16 | 10 | 8.1 | 38500 | 34800 | 90.39% | 2 | Residential | 745 | Yes | 2.98
211243251 | Central Heat Pump | KEEPRITE | HRCU-A-CB (Split System: Heat Pump with Remote Outdoor Unit-Air-Source) | DLCURAH24ABK |  |  | EA*4X37L21A* | *96VSN0401712A* | [7 empty] | 18500 | 2400000% |  | 16 | 10 | 8.1 | 25000 | 21600 | 86.4% | 1.8 | Residential | 500 | Yes | 2
211244889 | Central Heat Pump | KEEPRITE | HRCU-A-CB (Split System: Heat Pump with Remote Outdoor Unit-Air-Source) | DLCURAH24ABK |  |  | EN(A,D,W)4X36L17** | *96VSN0401712A* | [7 empty] | 19000 | 2340000% |  | 16 | 10 | 8.1 | 25800 | 24000 | 93.02% | 1.98 | Residential | 487.5 | Yes | 1.95
211243535 | Central Heat Pump | KEEPRITE | HRCU-A-CB (Split System: Heat Pump with Remote Outdoor Unit-Air-Source) | DLCURAH24ABK |  |  | EA*4X37L21A* | *80ES(N,L)0901714A* | [7 empty] | 18900 | 2540000% |  | 17 | 10.5 | 8.5 | 25800 | 20600 | 79.84% | 1.76 | Residential | 530 | Yes | 2.12
211230459 | Central Heat Pump | KEEPRITE | HRCU-A-CB (Split System: Heat Pump with Remote Outdoor Unit-Air-Source) | DLCURAH36ABK |  |  | EN(A,D)4X48L24** | *80ES(N,L)1102120A* | [7 empty] | 29200 | 3620000% |  | 16.5 | 10.5 | 8.1 | 38500 | 34800 | 90.39% | 2.02 | Residential | 755 | Yes | 3.02
211230552 | Central Heat Pump | KEEPRITE | HRCU-A-CB (Split System: Heat Pump with Remote Outdoor Unit-Air-Source) | DLCURAH36ABK |  |  | EN(A,D)4X48L24** | *80ESU1002120A* | [7 empty] | 29200 | 3620000% |  | 16 | 10 | 8.1 | 38500 | 34800 | 90.39% | 2.02 | Residential | 755 | Yes | 3.02
210470294 | Central Heat Pump | KEEPRITE | HRCU-A-CB (Split System: Heat Pump with Remote Outdoor Unit-Air-Source) | CVH837GKA2* |  |  | EA*4X60L24A*+WALLCON | *96CTN1202422A* | [7 empty] | 31000 | 3280000% |  | 18 | 11.7 | 8.5 | 31800 | 24800 | 77.99% | 2 | Residential | 682.5 | Yes | 2.73 | Both
212391593 | Central Heat Pump | KEEPRITE | HRCU-A-CB (Split System: Heat Pump with Remote Outdoor Unit-Air-Source) | DLCURAH24ABK | ADP |  | H,GE32(1,2)36+TXV | *92ESN0801716A* | [7 empty] | 17800 | 2400000% |  | 17 | 10 | 8.5 | 25200 | 23400 | 92.86% | 1.96 | Residential | 500 | Yes | 2
210470382 | Central Heat Pump | KEEPRITE | HRCU-A-CB (Split System: Heat Pump with Remote Outdoor Unit-Air-Source) | CVH837GKA2* |  |  | EA*4X61L21A*+WALLCON | *95CSU0802120A* | [7 empty] | 31200 | 3320000% |  | 18 | 11.5 | 8.1 | 32000 | 27600 | 86.25% | 2.22 | Residential | 692.5 | Yes | 2.77
212391594 | Central Heat Pump | KEEPRITE | HRCU-A-CB (Split System: Heat Pump with Remote Outdoor Unit-Air-Source) | DLCURAH24ABK | ADP |  | H,GE30(1,2)24+TXV | *92ESN0801716A* | [7 empty] | 17800 | 2340000% |  | 17 | 9.5 | 8.5 | 25200 | 23400 | 92.86% | 1.96 | Residential | 487.5 | Yes | 1.95
211245084 | Central Heat Pump | KEEPRITE | HRCU-A-CB (Split System: Heat Pump with Remote Outdoor Unit-Air-Source) | DLCURAH24ABK |  |  | EN(A,D,W)4X36L17** | *96VTN0601412A* | [7 empty] | 19000 | 2360000% |  | 16.5 | 10 | 8.1 | 25800 | 23800 | 92.25% | 1.98 | Residential | 492.5 | Yes | 1.97
210597445 | Central Heat Pump | KEEPRITE | HRCU-A-CB (Split System: Heat Pump with Remote Outdoor Unit-Air-Source) | CVH837GKA** |  |  | EA*4X61L21A*+WALLCON | *97CMN1002122A* | [7 empty] | 31200 | 3320000% |  | 17.5 | 11.5 | 8.1 | 32000 | 27600 | 86.25% | 2.22 | Residential | 692.5 | Yes | 2.77
211226416 | Central Heat Pump | KEEPRITE | HRCU-A-CB (Split System: Heat Pump with Remote Outdoor Unit-Air-Source) | DLCURAH36ABK |  |  | EA*4X36L21A* | *96VTN1002120A* | [7 empty] | 29600 | 3560000% |  | 15.5 | 9.5 | 8.1 | 39500 | 35200 | 89.11% | 1.84 | Residential | 742.5 | Yes | 2.97
211226809 | Central Heat Pump | KEEPRITE | HRCU-A-CB (Split System: Heat Pump with Remote Outdoor Unit-Air-Source) | DLCURAH36ABK |  |  | EA*4X37L21A* | *80ES(N,L)0702116A* | [7 empty] | 29200 | 3720000% |  | 15.5 | 10 | 8.5 | 38500 | 35000 | 90.91% | 2.12 | Residential | 775 | Yes | 3.1
211226857 | Central Heat Pump | KEEPRITE | HRCU-A-CB (Split System: Heat Pump with Remote Outdoor Unit-Air-Source) | DLCURAH36ABK |  |  | EA*4X37L21A* | *80ES(N,L)1102120A* | [7 empty] | 29200 | 3700000% |  | 15.5 | 10 | 8.5 | 38500 | 34800 | 90.39% | 2.12 | Residential | 770 | Yes | 3.08
211244898 | Central Heat Pump | KEEPRITE | HRCU-A-CB (Split System: Heat Pump with Remote Outdoor Unit-Air-Source) | DLCURAH24ABK |  |  | EN(A,D,W)4X36L17** | *96VSN0601412A* | [7 empty] | 19000 | 2360000% |  | 16.5 | 10 | 8.1 | 25800 | 23800 | 92.25% | 1.98 | Residential | 492.5 | Yes | 1.97
211244907 | Central Heat Pump | KEEPRITE | HRCU-A-CB (Split System: Heat Pump with Remote Outdoor Unit-Air-Source) | DLCURAH24ABK |  |  | EN(A,D,W)4X36L17** | *96VSN0801716A* | [7 empty] | 19100 | 2420000% |  | 16.5 | 10.5 | 8.1 | 26200 | 23000 | 87.79% | 1.9 | Residential | 505 | Yes | 2.02
211260412 | Central Heat Pump | KEEPRITE | HRCU-A-CB (Split System: Heat Pump with Remote Outdoor Unit-Air-Source) | DLCURAH18ABK |  |  | EA*4X24L17A* | *96VTN0401712A* | [7 empty] | 12500 | 1770000% |  | 15.5 | 10.5 | 8.5 | 18700 | 19100 | 102.1% | 2.28 | Residential | 370 | Yes | 1.48
211260596 | Central Heat Pump | KEEPRITE | HRCU-A-CB (Split System: Heat Pump with Remote Outdoor Unit-Air-Source) | DLCURAH18ABK |  |  | EA*4X24L17A* | *92ESN0601714A* | [7 empty] | 12400 | 1770000% |  | 16.5 | 10.5 | 8.5 | 18500 | 19100 | 103.2% | 2.3 | Residential | 370 | Yes | 1.48
211245207 | Central Heat Pump | KEEPRITE | HRCU-A-CB (Split System: Heat Pump with Remote Outdoor Unit-Air-Source) | DLCURAH24ABK |  |  | EN(A,D,W)4X36L17** | *95ESN0801716A* | [7 empty] | 19500 | 2460000% |  | 15.5 | 10 | 8.1 | 26800 | 22200 | 82.84% | 1.82 | Residential | 512.5 | Yes | 2.05
211245218 | Central Heat Pump | KEEPRITE | HRCU-A-CB (Split System: Heat Pump with Remote Outdoor Unit-Air-Source) | DLCURAH24ABK |  |  | EN(A,D,W)4X36L17** | *92ESN0401410A* | [7 empty] | 19400 | 2400000% |  | 15.2 | 10 | 8.1 | 26600 | 22800 | 85.71% | 1.86 | Residential | 500 | Yes | 2
211245373 | Central Heat Pump | KEEPRITE | HRCU-A-CB (Split System: Heat Pump with Remote Outdoor Unit-Air-Source) | DLCURAH24ABK |  |  | EN(A,D)4X36L21** | *80ES(N,L)0701716A* | [7 empty] | 19400 | 2480000% |  | 16 | 10.5 | 8.1 | 26800 | 22200 | 82.84% | 1.82 | Residential | 517.5 | Yes | 2.07
211261750 | Central Heat Pump | KEEPRITE | HRCU-A-CB (Split System: Heat Pump with Remote Outdoor Unit-Air-Source) | DLCURAH18ABK |  |  | EA*4X30L17A* | *80ESU0401712A* | [7 empty] | 12700 | 1860000% |  | 16.5 | 11 | 9 | 19000 | 18200 | 95.79% | 2.22 | Residential | 387.5 | Yes | 1.55
211227110 | Central Heat Pump | KEEPRITE | HRCU-A-CB (Split System: Heat Pump with Remote Outdoor Unit-Air-Source) | DLCURAH36ABK |  |  | EA*4X37L21A* | *96VSN0801716A* | [7 empty] | 29200 | 3680000% |  | 15.2 | 10 | 8.5 | 38500 | 35000 | 90.91% | 2.1 | Residential | 767.5 | Yes | 3.07
211227235 | Central Heat Pump | KEEPRITE | HRCU-A-CB (Split System: Heat Pump with Remote Outdoor Unit-Air-Source) | DLCURAH36ABK |  |  | EA*4X37L21A* | OMV098J12* | [7 empty] | 29200 | 3620000% |  | 15.2 | 10 | 8.5 | 38500 | 35000 | 90.91% | 2.06 | Residential | 755 | Yes | 3.02
211245811 | Central Heat Pump | KEEPRITE | HRCU-A-CB (Split System: Heat Pump with Remote Outdoor Unit-Air-Source) | DLCURAH24ABK |  |  | FEM4X24**CL | [8 empty] | 19000 | 2380000% |  | 17.5 | 10 | 8.5 | 26000 | 23800 | 91.54% | 2 | Residential | 495 | Yes | 1.98
211226916 | Central Heat Pump | KEEPRITE | HRCU-A-CB (Split System: Heat Pump with Remote Outdoor Unit-Air-Source) | DLCURAH36ABK |  |  | EA*4X37L21A* | *80ESU0601716A | [7 empty] | 29200 | 3700000% |  | 16 | 10 | 8.5 | 38500 | 34800 | 90.39% | 2.12 | Residential | 770 | Yes | 3.08
211227073 | Central Heat Pump | KEEPRITE | HRCU-A-CB (Split System: Heat Pump with Remote Outdoor Unit-Air-Source) | DLCURAH36ABK |  |  | EA*4X37L21A* | *95ESN1002120A* | [7 empty] | 29200 | 3700000% |  | 15.5 | 10 | 8.5 | 38500 | 34800 | 90.39% | 2.1 | Residential | 770 | Yes | 3.08
210473223 | Central Heat Pump | KEEPRITE | HRCU-A-CB (Split System: Heat Pump with Remote Outdoor Unit-Air-Source) | CVH825GKA3* |  |  | EA*4X43L21A*+WALLCON | *97CMN1002122A* | [7 empty] | 20600 | 2440000% |  | 16.5 | 11 | 8.1 | 21200 | 18200 | 85.85% | 2.22 | Residential | 507.5 | Yes | 2.03
211262082 | Central Heat Pump | KEEPRITE | HRCU-A-CB (Split System: Heat Pump with Remote Outdoor Unit-Air-Source) | DLCURAH18ABK |  |  | EA*4X30L17A* | *92ESN0601412A* | [7 empty] | 12500 | 1830000% |  | 16.5 | 10.5 | 8.5 | 18800 | 18400 | 97.87% | 2.22 | Residential | 382.5 | Yes | 1.53
211227325 | Central Heat Pump | KEEPRITE | HRCU-A-CB (Split System: Heat Pump with Remote Outdoor Unit-Air-Source) | DLCURAH36ABK |  |  | EA*4X42L21A* | *80ES(N,L)0702116A* | [7 empty] | 29400 | 3520000% |  | 16 | 9.5 | 8.1 | 38500 | 35000 | 90.91% | 1.88 | Residential | 732.5 | Yes | 2.93
211227477 | Central Heat Pump | KEEPRITE | HRCU-A-CB (Split System: Heat Pump with Remote Outdoor Unit-Air-Source) | DLCURAH36ABK |  |  | EA*4X42L21A* | *80VTL0902120A* | [7 empty] | 29400 | 3500000% |  | 16 | 9.5 | 8.1 | 38500 | 35000 | 90.91% | 1.86 | Residential | 730 | Yes | 2.92
211227625 | Central Heat Pump | KEEPRITE | HRCU-A-CB (Split System: Heat Pump with Remote Outdoor Unit-Air-Source) | DLCURAH36ABK |  |  | EA*4X42L21A* | *96VSN1002120A* | [7 empty] | 29400 | 3560000% |  | 16 | 10 | 8.1 | 38500 | 35000 | 90.91% | 1.88 | Residential | 742.5 | Yes | 2.97
211227558 | Central Heat Pump | KEEPRITE | HRCU-A-CB (Split System: Heat Pump with Remote Outdoor Unit-Air-Source) | DLCURAH36ABK |  |  | EA*4X42L21A* | *92ESN1002122A* | [7 empty] | 29600 | 3660000% |  | 15.2 | 10 | 8.5 | 40000 | 35200 | 88% | 1.94 | Residential | 762.5 | Yes | 3.05
211227819 | Central Heat Pump | KEEPRITE | HRCU-A-CB (Split System: Heat Pump with Remote Outdoor Unit-Air-Source) | DLCURAH36ABK |  |  | EA*4X42L24A* | *80ES(N,L)1102120A* | [7 empty] | 29400 | 3540000% |  | 16 | 10 | 8.1 | 38500 | 35000 | 90.91% | 1.88 | Residential | 737.5 | Yes | 2.95
211227743 | Central Heat Pump | KEEPRITE | HRCU-A-CB (Split System: Heat Pump with Remote Outdoor Unit-Air-Source) | DLCURAH36ABK |  |  | EA*4X42L21A* | OMV112K14A | [7 empty] | 29400 | 3520000% |  | 15.5 | 9.5 | 8.1 | 38500 | 35200 | 91.43% | 1.86 | Residential | 732.5 | Yes | 2.93
211228394 | Central Heat Pump | KEEPRITE | HRCU-A-CB (Split System: Heat Pump with Remote Outdoor Unit-Air-Source) | DLCURAH36ABK |  |  | EA*4X43L21A* | *80VTL0902120A* | [7 empty] | 29000 | 3620000% |  | 16 | 10 | 8.5 | 38500 | 34800 | 90.39% | 2.06 | Residential | 755 | Yes | 3.02
211228689 | Central Heat Pump | KEEPRITE | HRCU-A-CB (Split System: Heat Pump with Remote Outdoor Unit-Air-Source) | DLCURAH36ABK |  |  | EA*4X43L21A* | OMV098J12* | [7 empty] | 29200 | 3620000% |  | 15.2 | 10 | 8.5 | 38500 | 35000 | 90.91% | 2.06 | Residential | 755 | Yes | 3.02
211228780 | Central Heat Pump | KEEPRITE | HRCU-A-CB (Split System: Heat Pump with Remote Outdoor Unit-Air-Source) | DLCURAH36ABK |  |  | EA*4X48L21A* | *80ES(N,L)0901714A* | [7 empty] | 29000 | 3640000% |  | 16 | 10 | 8.5 | 38500 | 34800 | 90.39% | 2.08 | Residential | 757.5 | Yes | 3.03
211228463 | Central Heat Pump | KEEPRITE | HRCU-A-CB (Split System: Heat Pump with Remote Outdoor Unit-Air-Source) | DLCURAH36ABK |  |  | EA*4X43L21A* | *92ESN1002120A* | [7 empty] | 29200 | 3720000% |  | 16 | 10 | 8.5 | 38500 | 34800 | 90.39% | 2.12 | Residential | 775 | Yes | 3.1
211228756 | Central Heat Pump | KEEPRITE | HRCU-A-CB (Split System: Heat Pump with Remote Outdoor Unit-Air-Source) | DLCURAH36ABK |  |  | EA*4X48L21A* | *80ES(N,L)0701712A* | [7 empty] | 29000 | 3600000% |  | 15.5 | 10 | 8.5 | 38500 | 34800 | 90.39% | 2.06 | Residential | 750 | Yes | 3
211228930 | Central Heat Pump | KEEPRITE | HRCU-A-CB (Split System: Heat Pump with Remote Outdoor Unit-Air-Source) | DLCURAH36ABK |  |  | EA*4X48L21A* | *80VTL1102122A* | [7 empty] | 29000 | 3680000% |  | 16 | 10 | 8.5 | 38500 | 34800 | 90.39% | 2.1 | Residential | 767.5 | Yes | 3.07
211229180 | Central Heat Pump | KEEPRITE | HRCU-A-CB (Split System: Heat Pump with Remote Outdoor Unit-Air-Source) | DLCURAH36ABK |  |  | EA*4X48L21A* | *96VTN1002120A* | [7 empty] | 29000 | 3620000% |  | 15.5 | 10 | 8.5 | 38500 | 34800 | 90.39% | 2.08 | Residential | 755 | Yes | 3.02
211228886 | Central Heat Pump | KEEPRITE | HRCU-A-CB (Split System: Heat Pump with Remote Outdoor Unit-Air-Source) | DLCURAH36ABK |  |  | EA*4X48L21A* | *80ESU0802120A | [7 empty] | 29200 | 3740000% |  | 15.5 | 10 | 8.5 | 38500 | 35000 | 90.91% | 2.14 | Residential | 780 | Yes | 3.12
211229313 | Central Heat Pump | KEEPRITE | HRCU-A-CB (Split System: Heat Pump with Remote Outdoor Unit-Air-Source) | DLCURAH36ABK |  |  | EA*4X48L24A* | *80ES(N,L)1102420A* | [7 empty] | 28800 | 3580000% |  | 16.5 | 10 | 8.5 | 37800 | 34600 | 91.53% | 2.06 | Residential | 745 | Yes | 2.98
211229608 | Central Heat Pump | KEEPRITE | HRCU-A-CB (Split System: Heat Pump with Remote Outdoor Unit-Air-Source) | DLCURAH36ABK |  |  | EA*4X48L24A* | *96VTN1002120A* | [7 empty] | 29000 | 3640000% |  | 15.5 | 10 | 8.5 | 38500 | 34800 | 90.39% | 2.08 | Residential | 757.5 | Yes | 3.03
211229915 | Central Heat Pump | KEEPRITE | HRCU-A-CB (Split System: Heat Pump with Remote Outdoor Unit-Air-Source) | DLCURAH36ABK |  |  | EN(A,D,W)4X48L21** | *80ES(N,L)0701712A* | [7 empty] | 29400 | 3620000% |  | 15.5 | 10 | 8.1 | 38500 | 35000 | 90.91% | 2.02 | Residential | 755 | Yes | 3.02
211230067 | Central Heat Pump | KEEPRITE | HRCU-A-CB (Split System: Heat Pump with Remote Outdoor Unit-Air-Source) | DLCURAH36ABK |  |  | EN(A,D,W)4X48L21** | *80VTL0701716A* | [7 empty] | 29200 | 3600000% |  | 16 | 10 | 8.1 | 38500 | 34800 | 90.39% | 2.02 | Residential | 750 | Yes | 3
211230158 | Central Heat Pump | KEEPRITE | HRCU-A-CB (Split System: Heat Pump with Remote Outdoor Unit-Air-Source) | DLCURAH36ABK |  |  | EN(A,D,W)4X48L21** | *92ESN1002122A* | [7 empty] | 29400 | 3760000% |  | 15.5 | 10.5 | 8.5 | 39500 | 35000 | 88.61% | 2.08 | Residential | 782.5 | Yes | 3.13
211230190 | Central Heat Pump | KEEPRITE | HRCU-A-CB (Split System: Heat Pump with Remote Outdoor Unit-Air-Source) | DLCURAH36ABK |  |  | EN(A,D,W)4X48L21** | *95ESN0802120A* | [7 empty] | 29400 | 3680000% |  | 15.5 | 10.5 | 8.1 | 39500 | 35000 | 88.61% | 2.06 | Residential | 767.5 | Yes | 3.07
211229289 | Central Heat Pump | KEEPRITE | HRCU-A-CB (Split System: Heat Pump with Remote Outdoor Unit-Air-Source) | DLCURAH36ABK |  |  | EA*4X48L24A* | *80ES(N,L)0902420A* | [7 empty] | 29000 | 3600000% |  | 16.5 | 10 | 8.5 | 38500 | 34600 | 89.87% | 2.06 | Residential | 750 | Yes | 3
211229548 | Central Heat Pump | KEEPRITE | HRCU-A-CB (Split System: Heat Pump with Remote Outdoor Unit-Air-Source) | DLCURAH36ABK |  |  | EA*4X48L24A* | *96VSN1002120A* | [7 empty] | 29000 | 3600000% |  | 16 | 10 | 8.5 | 38500 | 34600 | 89.87% | 2.06 | Residential | 750 | Yes | 3
211230435 | Central Heat Pump | KEEPRITE | HRCU-A-CB (Split System: Heat Pump with Remote Outdoor Unit-Air-Source) | DLCURAH36ABK |  |  | EN(A,D)4X48L24** | *80ES(N,L)0902120A* | [7 empty] | 29200 | 3660000% |  | 16 | 10.5 | 8.1 | 39500 | 34800 | 88.1% | 2.04 | Residential | 762.5 | Yes | 3.05
211230794 | Central Heat Pump | KEEPRITE | HRCU-A-CB (Split System: Heat Pump with Remote Outdoor Unit-Air-Source) | DLCURAH36ABK |  |  | EN(A,D)4X48L24** | OLV112A16A | [7 empty] | 29200 | 3600000% |  | 15.5 | 10 | 8.1 | 38500 | 35000 | 90.91% | 2.02 | Residential | 750 | Yes | 3
211230803 | Central Heat Pump | KEEPRITE | HRCU-A-CB (Split System: Heat Pump with Remote Outdoor Unit-Air-Source) | DLCURAH36ABK |  |  | EN(A,D)4X48L24** | OLV154F20A | [7 empty] | 29400 | 3740000% |  | 15.2 | 10.5 | 8.5 | 39500 | 35200 | 89.11% | 2.1 | Residential | 780 | Yes | 3.12
211230901 | Central Heat Pump | KEEPRITE | HRCU-A-CB (Split System: Heat Pump with Remote Outdoor Unit-Air-Source) | DLCURAH36ABK |  |  | FVM4X48***L | [8 empty] | 28600 | 3620000% |  | 17 | 10 | 8.5 | 37600 | 34400 | 91.49% | 2.06 | Residential | 755 | Yes | 3.02
211257341 | Central Heat Pump | KEEPRITE | HRCU-A-CB (Split System: Heat Pump with Remote Outdoor Unit-Air-Source) | DLCURAH18ABK |  |  | FJMA4*24L*B* | [8 empty] | 12800 | 1850000% |  | 15.5 | 10.5 | 9 | 19300 | 18300 | 94.82% | 2.2 | Residential | 385 | Yes | 1.54
211229675 | Central Heat Pump | KEEPRITE | HRCU-A-CB (Split System: Heat Pump with Remote Outdoor Unit-Air-Source) | DLCURAH36ABK |  |  | END4X42L17** | *80VTL0701716A* | [7 empty] | 29200 | 3560000% |  | 16 | 10 | 8.1 | 38500 | 35000 | 90.91% | 1.96 | Residential | 742.5 | Yes | 2.97
211259958 | Central Heat Pump | KEEPRITE | HRCU-A-CB (Split System: Heat Pump with Remote Outdoor Unit-Air-Source) | DLCURAH18ABK |  |  | EA*4X19L17A* | *92ESN0601714A* | [7 empty] | 12200 | 1820000% |  | 16.5 | 11 | 8.5 | 18100 | 17600 | 97.24% | 2.14 | Residential | 380 | Yes | 1.52
211259974 | Central Heat Pump | KEEPRITE | HRCU-A-CB (Split System: Heat Pump with Remote Outdoor Unit-Air-Source) | DLCURAH18ABK |  |  | EA*4X19L17A* | *92ESN0401410A* | [7 empty] | 12400 | 1840000% |  | 15.5 | 10.5 | 8.5 | 18500 | 17600 | 95.14% | 2.12 | Residential | 382.5 | Yes | 1.53
211260092 | Central Heat Pump | KEEPRITE | HRCU-A-CB (Split System: Heat Pump with Remote Outdoor Unit-Air-Source) | DLCURAH18ABK |  |  | EA*4X24L14A* | *96VSN0401410A* | [7 empty] | 12300 | 1730000% |  | 16 | 10.5 | 8.5 | 18300 | 19200 | 104.9% | 2.3 | Residential | 360 | Yes | 1.44
211230868 | Central Heat Pump | KEEPRITE | HRCU-A-CB (Split System: Heat Pump with Remote Outdoor Unit-Air-Source) | DLCURAH36ABK |  |  | FM(C,U)4Z36**AL* | [8 empty] | 29600 | 3600000% |  | 16.5 | 10 | 8.1 | 40000 | 35400 | 88.5% | 1.82 | Residential | 750 | Yes | 3
211260528 | Central Heat Pump | KEEPRITE | HRCU-A-CB (Split System: Heat Pump with Remote Outdoor Unit-Air-Source) | DLCURAH18ABK |  |  | EA*4X24L17A* | *96VTN0601714A* | [7 empty] | 12400 | 1760000% |  | 15.5 | 10.5 | 8.5 | 18600 | 19100 | 102.7% | 2.3 | Residential | 367.5 | Yes | 1.47
211260945 | Central Heat Pump | KEEPRITE | HRCU-A-CB (Split System: Heat Pump with Remote Outdoor Unit-Air-Source) | DLCURAH18ABK |  |  | EA*4X25L17A* | *96VTN0601412A* | [7 empty] | 12300 | 1850000% |  | 16 | 11 | 8.5 | 18300 | 17400 | 95.08% | 2.12 | Residential | 385 | Yes | 1.54
211261216 | Central Heat Pump | KEEPRITE | HRCU-A-CB (Split System: Heat Pump with Remote Outdoor Unit-Air-Source) | DLCURAH18ABK |  |  | EA*4X25L17A* | OLV098A12* | [7 empty] | 12500 | 1860000% |  | 16 | 11 | 8.5 | 18600 | 17400 | 93.55% | 2.12 | Residential | 387.5 | Yes | 1.55
211261600 | Central Heat Pump | KEEPRITE | HRCU-A-CB (Split System: Heat Pump with Remote Outdoor Unit-Air-Source) | DLCURAH18ABK |  |  | EA*4X30L17A* | *96VSN0401712A* | [7 empty] | 12400 | 1790000% |  | 15.5 | 10.5 | 8.5 | 18500 | 18500 | 100% | 2.22 | Residential | 372.5 | Yes | 1.49
211261798 | Central Heat Pump | KEEPRITE | HRCU-A-CB (Split System: Heat Pump with Remote Outdoor Unit-Air-Source) | DLCURAH18ABK |  |  | EA*4X30L17A* | *96VTN0401712A* | [7 empty] | 12400 | 1790000% |  | 15.5 | 10.5 | 8.5 | 18500 | 18500 | 100% | 2.22 | Residential | 372.5 | Yes | 1.49
211261851 | Central Heat Pump | KEEPRITE | HRCU-A-CB (Split System: Heat Pump with Remote Outdoor Unit-Air-Source) | DLCURAH18ABK |  |  | EA*4X30L17A* | *95ESN0401410A* | [7 empty] | 12400 | 1790000% |  | 15.5 | 10.5 | 8.5 | 18500 | 18500 | 100% | 2.22 | Residential | 372.5 | Yes | 1.49
211262033 | Central Heat Pump | KEEPRITE | HRCU-A-CB (Split System: Heat Pump with Remote Outdoor Unit-Air-Source) | DLCURAH18ABK |  |  | EA*4X30L17A* | *80ES(N,L)0451712A* | [7 empty] | 12400 | 1800000% |  | 16 | 10.5 | 8.5 | 18500 | 18500 | 100% | 2.22 | Residential | 375 | Yes | 1.5
211240834 | Central Heat Pump | KEEPRITE | HRCU-A-CB (Split System: Heat Pump with Remote Outdoor Unit-Air-Source) | DLCURAH24ABK |  |  | EA*4X25L17A* | *96VSN0401410A* | [7 empty] | 18800 | 2440000% |  | 16 | 10 | 8.5 | 25600 | 21400 | 83.59% | 1.78 | Residential | 507.5 | Yes | 2.03
211241069 | Central Heat Pump | KEEPRITE | HRCU-A-CB (Split System: Heat Pump with Remote Outdoor Unit-Air-Source) | DLCURAH24ABK |  |  | EA*4X25L17A* | *80ES(N,L)0451412A* | [7 empty] | 19100 | 2540000% |  | 16.5 | 10.5 | 8.5 | 26000 | 20800 | 80% | 1.76 | Residential | 530 | Yes | 2.12
211241183 | Central Heat Pump | KEEPRITE | HRCU-A-CB (Split System: Heat Pump with Remote Outdoor Unit-Air-Source) | DLCURAH24ABK |  |  | EA*4X25L17A* | *92ESN0401712A* | [7 empty] | 18800 | 2420000% |  | 16 | 10 | 8.1 | 25400 | 21600 | 85.04% | 1.78 | Residential | 505 | Yes | 2.02
211241667 | Central Heat Pump | KEEPRITE | HRCU-A-CB (Split System: Heat Pump with Remote Outdoor Unit-Air-Source) | DLCURAH24ABK |  |  | EA*4X30L17A* | *80ES(N,L)0701712A* | [7 empty] | 19200 | 2440000% |  | 16.5 | 10 | 8.5 | 26400 | 22800 | 86.36% | 1.88 | Residential | 507.5 | Yes | 2.03
211241920 | Central Heat Pump | KEEPRITE | HRCU-A-CB (Split System: Heat Pump with Remote Outdoor Unit-Air-Source) | DLCURAH24ABK |  |  | EA*4X36L17A* | *80VSL0451716A* | [7 empty] | 19100 | 2420000% |  | 16.5 | 10 | 8.5 | 26200 | 22600 | 86.26% | 1.86 | Residential | 505 | Yes | 2.02
210470569 | Central Heat Pump | KEEPRITE | HRCU-A-CB (Split System: Heat Pump with Remote Outdoor Unit-Air-Source) | CVH837GKA2* |  |  | EA*4X61L24A*+WALLCON | *80CTL1352422A* | [7 empty] | 31200 | 3320000% |  | 18 | 12 | 8.5 | 32000 | 24800 | 77.5% | 2.02 | Residential | 692.5 | Yes | 2.77 | Both
210473102 | Central Heat Pump | KEEPRITE | HRCU-A-CB (Split System: Heat Pump with Remote Outdoor Unit-Air-Source) | CVH825GKA3* |  |  | EA*4X43L21A*+WALLCON | *95CSU0802120A* | [7 empty] | 20600 | 2440000% |  | 17 | 11 | 8.1 | 21200 | 18200 | 85.85% | 2.24 | Residential | 507.5 | Yes | 2.03
210473234 | Central Heat Pump | KEEPRITE | HRCU-A-CB (Split System: Heat Pump with Remote Outdoor Unit-Air-Source) | CVH825GKA3* |  |  | EA*4X43L21A*+WALLCON | *96CTN1002122A* | [7 empty] | 20600 | 2440000% |  | 16.5 | 11 | 8.1 | 21200 | 18200 | 85.85% | 2.22 | Residential | 507.5 | Yes | 2.03
211242138 | Central Heat Pump | KEEPRITE | HRCU-A-CB (Split System: Heat Pump with Remote Outdoor Unit-Air-Source) | DLCURAH24ABK |  |  | EA*4X36L17A* | *92ESN0601714A* | [7 empty] | 19100 | 2440000% |  | 17 | 10 | 8.5 | 26200 | 22400 | 85.5% | 1.86 | Residential | 507.5 | Yes | 2.03
211242337 | Central Heat Pump | KEEPRITE | HRCU-A-CB (Split System: Heat Pump with Remote Outdoor Unit-Air-Source) | DLCURAH24ABK |  |  | EA*4X36L21A* | *80ES(N,L)0701716A* | [7 empty] | 19400 | 2500000% |  | 16.5 | 10 | 8.5 | 26800 | 21800 | 81.34% | 1.8 | Residential | 520 | Yes | 2.08
211242453 | Central Heat Pump | KEEPRITE | HRCU-A-CB (Split System: Heat Pump with Remote Outdoor Unit-Air-Source) | DLCURAH24ABK |  |  | EA*4X36L21A* | *80VTL0902120A* | [7 empty] | 19000 | 2420000% |  | 17 | 10 | 8.5 | 26000 | 22800 | 87.69% | 1.88 | Residential | 505 | Yes | 2.02
212383237 | Central Heat Pump | KEEPRITE | HRCU-A-CB (Split System: Heat Pump with Remote Outdoor Unit-Air-Source) | DLCURAH36ABK |  |  | EA*4X36L21A* | *95ESN0802120A* | [7 empty] | 29600 | 3580000% |  | 15.5 | 9.5 | 8.1 | 39500 | 35400 | 89.62% | 1.84 | Residential | 745 | Yes | 2.98
212383272 | Central Heat Pump | KEEPRITE | HRCU-A-CB (Split System: Heat Pump with Remote Outdoor Unit-Air-Source) | DLCURAH36ABK |  |  | EA*4X36L21A* | *80VTL1102122A* | [7 empty] | 29600 | 3600000% |  | 15.5 | 10 | 8.1 | 39500 | 35200 | 89.11% | 1.84 | Residential | 750 | Yes | 3
212384694 | Central Heat Pump | KEEPRITE | HRCU-A-CB (Split System: Heat Pump with Remote Outdoor Unit-Air-Source) | DLCURAH36ABK |  |  | EN(A,D,W)4X42L21** | *92ESN1002120A* | [7 empty] | 29400 | 3620000% |  | 15.5 | 10 | 8.1 | 39500 | 35200 | 89.11% | 1.9 | Residential | 755 | Yes | 3.02
211244627 | Central Heat Pump | KEEPRITE | HRCU-A-CB (Split System: Heat Pump with Remote Outdoor Unit-Air-Source) | DLCURAH24ABK |  |  | EN(A,D)4X30L17** | *95ESN0601412A* | [7 empty] | 19400 | 2440000% |  | 15.5 | 10 | 8.1 | 26600 | 22600 | 84.96% | 1.86 | Residential | 507.5 | Yes | 2.03
211242671 | Central Heat Pump | KEEPRITE | HRCU-A-CB (Split System: Heat Pump with Remote Outdoor Unit-Air-Source) | DLCURAH24ABK |  |  | EA*4X36L21A* | *95ESN0601714A* | [7 empty] | 19300 | 2480000% |  | 16 | 10 | 8.5 | 26600 | 22000 | 82.71% | 1.82 | Residential | 517.5 | Yes | 2.07
211242788 | Central Heat Pump | KEEPRITE | HRCU-A-CB (Split System: Heat Pump with Remote Outdoor Unit-Air-Source) | DLCURAH24ABK |  |  | EA*4X37L17A* | *96VSN0401410A* | [7 empty] | 18900 | 2420000% |  | 16 | 10 | 8.5 | 25600 | 21800 | 85.16% | 1.8 | Residential | 505 | Yes | 2.02
211242873 | Central Heat Pump | KEEPRITE | HRCU-A-CB (Split System: Heat Pump with Remote Outdoor Unit-Air-Source) | DLCURAH24ABK |  |  | EA*4X37L17A* | *80VSL0701716A* | [7 empty] | 18800 | 2420000% |  | 16.5 | 10 | 8.5 | 25400 | 21800 | 85.83% | 1.82 | Residential | 505 | Yes | 2.02
211242971 | Central Heat Pump | KEEPRITE | HRCU-A-CB (Split System: Heat Pump with Remote Outdoor Unit-Air-Source) | DLCURAH24ABK |  |  | EA*4X37L17A* | *95ESN0601412A* | [7 empty] | 19200 | 2500000% |  | 16 | 10 | 8.5 | 26000 | 21200 | 81.54% | 1.76 | Residential | 520 | Yes | 2.08
211243188 | Central Heat Pump | KEEPRITE | HRCU-A-CB (Split System: Heat Pump with Remote Outdoor Unit-Air-Source) | DLCURAH24ABK |  |  | EA*4X37L17A* | OMV112K14A | [7 empty] | 19100 | 2480000% |  | 16 | 10 | 8.5 | 25800 | 21400 | 82.95% | 1.78 | Residential | 517.5 | Yes | 2.07
211243224 | Central Heat Pump | KEEPRITE | HRCU-A-CB (Split System: Heat Pump with Remote Outdoor Unit-Air-Source) | DLCURAH24ABK |  |  | EA*4X37L21A* | *96VSN0601714A* | [7 empty] | 18800 | 2480000% |  | 16.5 | 10 | 8.5 | 25600 | 21000 | 82.03% | 1.76 | Residential | 517.5 | Yes | 2.07
211245262 | Central Heat Pump | KEEPRITE | HRCU-A-CB (Split System: Heat Pump with Remote Outdoor Unit-Air-Source) | DLCURAH24ABK |  |  | EN(A,D,W)4X36L17** | OMV098J12* | [7 empty] | 19000 | 2360000% |  | 16.5 | 10 | 8.1 | 26000 | 23600 | 90.77% | 1.96 | Residential | 492.5 | Yes | 1.97
211245530 | Central Heat Pump | KEEPRITE | HRCU-A-CB (Split System: Heat Pump with Remote Outdoor Unit-Air-Source) | DLCURAH24ABK |  |  | EN(A,D)4X36L21** | *80VTL0701716A* | [7 empty] | 19100 | 2420000% |  | 17 | 10.5 | 8.1 | 26200 | 23000 | 87.79% | 1.9 | Residential | 505 | Yes | 2.02
211245561 | Central Heat Pump | KEEPRITE | HRCU-A-CB (Split System: Heat Pump with Remote Outdoor Unit-Air-Source) | DLCURAH24ABK |  |  | EN(A,D)4X36L21** | *96VTN0802120A* | [7 empty] | 18900 | 2360000% |  | 17 | 10.5 | 8.1 | 25800 | 23800 | 92.25% | 1.98 | Residential | 492.5 | Yes | 1.97
211245581 | Central Heat Pump | KEEPRITE | HRCU-A-CB (Split System: Heat Pump with Remote Outdoor Unit-Air-Source) | DLCURAH24ABK |  |  | EN(A,D)4X36L21** | *80VTL1102122A* | [7 empty] | 19000 | 2380000% |  | 17 | 10.5 | 8.1 | 26000 | 23600 | 90.77% | 1.96 | Residential | 495 | Yes | 1.98
211243407 | Central Heat Pump | KEEPRITE | HRCU-A-CB (Split System: Heat Pump with Remote Outdoor Unit-Air-Source) | DLCURAH24ABK |  |  | EA*4X37L21A* | *96VTN0401712A* | [7 empty] | 18500 | 2400000% |  | 16 | 10 | 8.1 | 25000 | 21600 | 86.4% | 1.8 | Residential | 500 | Yes | 2
211243489 | Central Heat Pump | KEEPRITE | HRCU-A-CB (Split System: Heat Pump with Remote Outdoor Unit-Air-Source) | DLCURAH24ABK |  |  | EA*4X37L21A* | *80VTL1102122A* | [7 empty] | 18500 | 2440000% |  | 17 | 10.5 | 8.5 | 25200 | 21200 | 84.13% | 1.8 | Residential | 507.5 | Yes | 2.03
211226877 | Central Heat Pump | KEEPRITE | HRCU-A-CB (Split System: Heat Pump with Remote Outdoor Unit-Air-Source) | DLCURAH36ABK |  |  | EA*4X37L21A* | *80VSL0701716A* | [7 empty] | 29200 | 3660000% |  | 15.5 | 10 | 8.5 | 38500 | 34800 | 90.39% | 2.08 | Residential | 762.5 | Yes | 3.05
211226895 | Central Heat Pump | KEEPRITE | HRCU-A-CB (Split System: Heat Pump with Remote Outdoor Unit-Air-Source) | DLCURAH36ABK |  |  | EA*4X37L21A* | *80VSL0902120A* | [7 empty] | 29000 | 3620000% |  | 16 | 10 | 8.5 | 38500 | 34800 | 90.39% | 2.06 | Residential | 755 | Yes | 3.02
211226845 | Central Heat Pump | KEEPRITE | HRCU-A-CB (Split System: Heat Pump with Remote Outdoor Unit-Air-Source) | DLCURAH36ABK |  |  | EA*4X37L21A* | *80ES(N,L)0902120A* | [7 empty] | 29200 | 3680000% |  | 16 | 10 | 8.5 | 38500 | 34800 | 90.39% | 2.1 | Residential | 767.5 | Yes | 3.07
211244679 | Central Heat Pump | KEEPRITE | HRCU-A-CB (Split System: Heat Pump with Remote Outdoor Unit-Air-Source) | DLCURAH24ABK |  |  | EN(A,D)4X30L17** | *80ES(N,L)0451412A* | [7 empty] | 19300 | 2460000% |  | 16 | 10.5 | 8.1 | 26600 | 22400 | 84.21% | 1.84 | Residential | 512.5 | Yes | 2.05
211228516 | Central Heat Pump | KEEPRITE | HRCU-A-CB (Split System: Heat Pump with Remote Outdoor Unit-Air-Source) | DLCURAH36ABK |  |  | EA*4X43L21A* | *95ESN1002120A* | [7 empty] | 29200 | 3700000% |  | 15.5 | 10 | 8.5 | 38500 | 34800 | 90.39% | 2.1 | Residential | 770 | Yes | 3.08
211228967 | Central Heat Pump | KEEPRITE | HRCU-A-CB (Split System: Heat Pump with Remote Outdoor Unit-Air-Source) | DLCURAH36ABK |  |  | EA*4X48L21A* | *92ESN0601714A* | [7 empty] | 29000 | 3600000% |  | 16 | 10 | 8.5 | 38500 | 34600 | 89.87% | 2.06 | Residential | 750 | Yes | 3
211229000 | Central Heat Pump | KEEPRITE | HRCU-A-CB (Split System: Heat Pump with Remote Outdoor Unit-Air-Source) | DLCURAH36ABK |  |  | EA*4X48L21A* | *92ESN1002120A* | [7 empty] | 28800 | 3560000% |  | 16.5 | 10 | 8.5 | 37800 | 34600 | 91.53% | 2.04 | Residential | 742.5 | Yes | 2.97
211229099 | Central Heat Pump | KEEPRITE | HRCU-A-CB (Split System: Heat Pump with Remote Outdoor Unit-Air-Source) | DLCURAH36ABK |  |  | EA*4X48L21A* | *96VSN0802120A* | [7 empty] | 29000 | 3600000% |  | 16 | 10 | 8.5 | 38500 | 34600 | 89.87% | 2.06 | Residential | 750 | Yes | 3
211229216 | Central Heat Pump | KEEPRITE | HRCU-A-CB (Split System: Heat Pump with Remote Outdoor Unit-Air-Source) | DLCURAH36ABK |  |  | EA*4X48L21A* | OMV098J12* | [7 empty] | 29000 | 3560000% |  | 15.2 | 9.5 | 8.1 | 38500 | 34800 | 90.39% | 2.04 | Residential | 742.5 | Yes | 2.97
211244793 | Central Heat Pump | KEEPRITE | HRCU-A-CB (Split System: Heat Pump with Remote Outdoor Unit-Air-Source) | DLCURAH24ABK |  |  | EN(A,D)4X30L17** | *92ESN0401712A* | [7 empty] | 19100 | 2360000% |  | 15.5 | 10 | 8.1 | 26200 | 23400 | 89.31% | 1.92 | Residential | 492.5 | Yes | 1.97
211244844 | Central Heat Pump | KEEPRITE | HRCU-A-CB (Split System: Heat Pump with Remote Outdoor Unit-Air-Source) | DLCURAH24ABK |  |  | EN(A,D)4X30L17** | OMV112K14A | [7 empty] | 19200 | 2400000% |  | 16 | 10 | 8.1 | 26400 | 23000 | 87.12% | 1.88 | Residential | 500 | Yes | 2
211245094 | Central Heat Pump | KEEPRITE | HRCU-A-CB (Split System: Heat Pump with Remote Outdoor Unit-Air-Source) | DLCURAH24ABK |  |  | EN(A,D,W)4X36L17** | *95ESN0261410A* | [7 empty] | 18900 | 2340000% |  | 16 | 10 | 8.1 | 25800 | 24200 | 93.8% | 2 | Residential | 487.5 | Yes | 1.95
211229301 | Central Heat Pump | KEEPRITE | HRCU-A-CB (Split System: Heat Pump with Remote Outdoor Unit-Air-Source) | DLCURAH36ABK |  |  | EA*4X48L24A* | *80ES(N,L)1102120A* | [7 empty] | 29000 | 3600000% |  | 16.5 | 10 | 8.5 | 38500 | 34600 | 89.87% | 2.06 | Residential | 750 | Yes | 3
211229337 | Central Heat Pump | KEEPRITE | HRCU-A-CB (Split System: Heat Pump with Remote Outdoor Unit-Air-Source) | DLCURAH36ABK |  |  | EA*4X48L24A* | *80ES(N,L)1552420A* | [7 empty] | 29200 | 3700000% |  | 16 | 10 | 8.5 | 38500 | 34800 | 90.39% | 2.12 | Residential | 770 | Yes | 3.08
211245428 | Central Heat Pump | KEEPRITE | HRCU-A-CB (Split System: Heat Pump with Remote Outdoor Unit-Air-Source) | DLCURAH24ABK |  |  | EN(A,D)4X36L21** | *80VSL0451716A* | [7 empty] | 19200 | 2420000% |  | 16 | 10.5 | 8.1 | 26400 | 22800 | 86.36% | 1.88 | Residential | 505 | Yes | 2.02
211230004 | Central Heat Pump | KEEPRITE | HRCU-A-CB (Split System: Heat Pump with Remote Outdoor Unit-Air-Source) | DLCURAH36ABK |  |  | EN(A,D,W)4X48L21** | *80VSL0702120A* | [7 empty] | 29200 | 3600000% |  | 16 | 10 | 8.1 | 38500 | 34800 | 90.39% | 2.02 | Residential | 750 | Yes | 3
211230256 | Central Heat Pump | KEEPRITE | HRCU-A-CB (Split System: Heat Pump with Remote Outdoor Unit-Air-Source) | DLCURAH36ABK |  |  | EN(A,D,W)4X48L21** | *96VSN1002120A* | [7 empty] | 29200 | 3620000% |  | 16 | 10 | 8.1 | 38500 | 34800 | 90.39% | 2.02 | Residential | 755 | Yes | 3.02
211230356 | Central Heat Pump | KEEPRITE | HRCU-A-CB (Split System: Heat Pump with Remote Outdoor Unit-Air-Source) | DLCURAH36ABK |  |  | EN(A,D,W)4X48L21** | OLV098A12* | [7 empty] | 29200 | 3560000% |  | 15.2 | 10 | 8.1 | 38500 | 35000 | 90.91% | 2 | Residential | 742.5 | Yes | 2.97
211227030 | Central Heat Pump | KEEPRITE | HRCU-A-CB (Split System: Heat Pump with Remote Outdoor Unit-Air-Source) | DLCURAH36ABK |  |  | EA*4X37L21A* | *92ESN1002122A* | [7 empty] | 29400 | 3740000% |  | 15.5 | 10 | 8.5 | 39000 | 35000 | 89.74% | 2.16 | Residential | 780 | Yes | 3.12
211227062 | Central Heat Pump | KEEPRITE | HRCU-A-CB (Split System: Heat Pump with Remote Outdoor Unit-Air-Source) | DLCURAH36ABK |  |  | EA*4X37L21A* | *95ESN0802120A* | [7 empty] | 29200 | 3720000% |  | 15.5 | 10 | 8.5 | 38500 | 35000 | 90.91% | 2.12 | Residential | 775 | Yes | 3.1
211227244 | Central Heat Pump | KEEPRITE | HRCU-A-CB (Split System: Heat Pump with Remote Outdoor Unit-Air-Source) | DLCURAH36ABK |  |  | EA*4X37L21A* | OMV112K14A | [7 empty] | 29200 | 3620000% |  | 15.5 | 10 | 8.5 | 38500 | 34800 | 90.39% | 2.06 | Residential | 755 | Yes | 3.02
211227465 | Central Heat Pump | KEEPRITE | HRCU-A-CB (Split System: Heat Pump with Remote Outdoor Unit-Air-Source) | DLCURAH36ABK |  |  | EA*4X42L21A* | *80VTL0701716A* | [7 empty] | 29400 | 3540000% |  | 16 | 10 | 8.1 | 38500 | 35000 | 90.91% | 1.88 | Residential | 737.5 | Yes | 2.95
211227579 | Central Heat Pump | KEEPRITE | HRCU-A-CB (Split System: Heat Pump with Remote Outdoor Unit-Air-Source) | DLCURAH36ABK |  |  | EA*4X42L21A* | *95ESN0802120A* | [7 empty] | 29400 | 3600000% |  | 15.5 | 10 | 8.1 | 39500 | 35200 | 89.11% | 1.92 | Residential | 750 | Yes | 3
211227831 | Central Heat Pump | KEEPRITE | HRCU-A-CB (Split System: Heat Pump with Remote Outdoor Unit-Air-Source) | DLCURAH36ABK |  |  | EA*4X42L24A* | *80ES(N,L)1102420A* | [7 empty] | 29200 | 3540000% |  | 16.5 | 10 | 8.1 | 38500 | 35000 | 90.91% | 1.88 | Residential | 737.5 | Yes | 2.95
211228116 | Central Heat Pump | KEEPRITE | HRCU-A-CB (Split System: Heat Pump with Remote Outdoor Unit-Air-Source) | DLCURAH36ABK |  |  | EA*4X42L24A* | *96VTN0802120A* | [7 empty] | 29400 | 3500000% |  | 16 | 9.5 | 8.1 | 38500 | 35000 | 90.91% | 1.86 | Residential | 730 | Yes | 2.92
211240474 | Central Heat Pump | KEEPRITE | HRCU-A-CB (Split System: Heat Pump with Remote Outdoor Unit-Air-Source) | DLCURAH24ABK |  |  | EA*4X24L17A* | *80VSL0451716A* | [7 empty] | 19400 | 2380000% |  | 16 | 10 | 8.5 | 26800 | 24000 | 89.55% | 1.98 | Residential | 495 | Yes | 1.98
211230522 | Central Heat Pump | KEEPRITE | HRCU-A-CB (Split System: Heat Pump with Remote Outdoor Unit-Air-Source) | DLCURAH36ABK |  |  | EN(A,D)4X48L24** | *80VSL0902420A* | [7 empty] | 29200 | 3580000% |  | 16.5 | 10 | 8.1 | 38500 | 34800 | 90.39% | 2 | Residential | 745 | Yes | 2.98
211230573 | Central Heat Pump | KEEPRITE | HRCU-A-CB (Split System: Heat Pump with Remote Outdoor Unit-Air-Source) | DLCURAH36ABK |  |  | EN(A,D)4X48L24** | *80VTL1102122A* | [7 empty] | 29200 | 3700000% |  | 16 | 10.5 | 8.1 | 39500 | 35000 | 88.61% | 2.06 | Residential | 770 | Yes | 3.08
211228382 | Central Heat Pump | KEEPRITE | HRCU-A-CB (Split System: Heat Pump with Remote Outdoor Unit-Air-Source) | DLCURAH36ABK |  |  | EA*4X43L21A* | *80VTL0701716A* | [7 empty] | 29000 | 3620000% |  | 16 | 10 | 8.5 | 38500 | 34800 | 90.39% | 2.08 | Residential | 755 | Yes | 3.02
211228768 | Central Heat Pump | KEEPRITE | HRCU-A-CB (Split System: Heat Pump with Remote Outdoor Unit-Air-Source) | DLCURAH36ABK |  |  | EA*4X48L21A* | *80ES(N,L)0702116A* | [7 empty] | 28800 | 3560000% |  | 16.5 | 10 | 8.5 | 37800 | 34600 | 91.53% | 2.04 | Residential | 742.5 | Yes | 2.97
211240843 | Central Heat Pump | KEEPRITE | HRCU-A-CB (Split System: Heat Pump with Remote Outdoor Unit-Air-Source) | DLCURAH24ABK |  |  | EA*4X25L17A* | *96VSN0401712A* | [7 empty] | 18600 | 2380000% |  | 16 | 10 | 8.1 | 25200 | 21800 | 86.51% | 1.82 | Residential | 495 | Yes | 1.98
211240940 | Central Heat Pump | KEEPRITE | HRCU-A-CB (Split System: Heat Pump with Remote Outdoor Unit-Air-Source) | DLCURAH24ABK |  |  | EA*4X25L17A* | *80ESU0401712A* | [7 empty] | 18600 | 2460000% |  | 17.5 | 10.5 | 8.5 | 25400 | 21200 | 83.46% | 1.8 | Residential | 512.5 | Yes | 2.05
211230922 | Central Heat Pump | KEEPRITE | HRCU-A-CB (Split System: Heat Pump with Remote Outdoor Unit-Air-Source) | DLCURAH36ABK |  |  | FXM4X42**AL | [8 empty] | 29000 | 3600000% |  | 16 | 10 | 8.1 | 38500 | 34800 | 90.39% | 1.94 | Residential | 750 | Yes | 3
210470261 | Central Heat Pump | KEEPRITE | HRCU-A-CB (Split System: Heat Pump with Remote Outdoor Unit-Air-Source) | CVH837GKA2* |  |  | EA*4X60L24A*+WALLCON | *80CSU1002120A* | [7 empty] | 31200 | 3280000% |  | 17.5 | 11.5 | 8.1 | 32000 | 27600 | 86.25% | 2.2 | Residential | 682.5 | Yes | 2.73
211228816 | Central Heat Pump | KEEPRITE | HRCU-A-CB (Split System: Heat Pump with Remote Outdoor Unit-Air-Source) | DLCURAH36ABK |  |  | EA*4X48L21A* | *80ES(N,L)1102120A* | [7 empty] | 29000 | 3580000% |  | 16.5 | 10 | 8.5 | 38500 | 34600 | 89.87% | 2.04 | Residential | 745 | Yes | 2.98
211241294 | Central Heat Pump | KEEPRITE | HRCU-A-CB (Split System: Heat Pump with Remote Outdoor Unit-Air-Source) | DLCURAH24ABK |  |  | EA*4X30L14A* | *95ESN0601412A* | [7 empty] | 19400 | 2420000% |  | 15.5 | 10 | 8.5 | 26600 | 22800 | 85.71% | 1.86 | Residential | 505 | Yes | 2.02
211241493 | Central Heat Pump | KEEPRITE | HRCU-A-CB (Split System: Heat Pump with Remote Outdoor Unit-Air-Source) | DLCURAH24ABK |  |  | EA*4X30L17A* | *80VSL0701716A* | [7 empty] | 19100 | 2380000% |  | 16.5 | 10 | 8.5 | 26200 | 23400 | 89.31% | 1.94 | Residential | 495 | Yes | 1.98
211241559 | Central Heat Pump | KEEPRITE | HRCU-A-CB (Split System: Heat Pump with Remote Outdoor Unit-Air-Source) | DLCURAH24ABK |  |  | EA*4X30L17A* | *80VTL0701716A* | [7 empty] | 19100 | 2420000% |  | 17 | 10 | 8.5 | 26200 | 23000 | 87.79% | 1.92 | Residential | 505 | Yes | 2.02
211222072 | Central Heat Pump | KEEPRITE | HRCU-A-CB (Split System: Heat Pump with Remote Outdoor Unit-Air-Source) | DLCURAH30ABK |  |  | EA*4X36L21A* | *80ESU0802120A | [7 empty] | 23400 | 2960000% |  | 15.2 | 9 | 8.1 | 33800 | 27600 | 81.66% | 1.76 | Residential | 617.5 | Yes | 2.47
211259752 | Central Heat Pump | KEEPRITE | HRCU-A-CB (Split System: Heat Pump with Remote Outdoor Unit-Air-Source) | DLCURAH18ABK |  |  | EA*4X19L17A* | *80VTL0451412A* | [7 empty] | 12200 |  |  | 16.5 | 11 | 8.5 | 18000 | 17600 | 97.78% | 2.14 | Residential | 377.5 | Yes | 1.51
210470448 | Central Heat Pump | KEEPRITE | HRCU-A-CB (Split System: Heat Pump with Remote Outdoor Unit-Air-Source) | CVH837GKA2* |  |  | EA*4X61L21A*+WALLCON | *80CTL0902120A* | [7 empty] | 31200 | 3320000% |  | 18 | 11.7 | 8.5 | 32000 | 25000 | 78.12% | 2 | Residential | 692.5 | Yes | 2.77 | Both
211229617 | Central Heat Pump | KEEPRITE | HRCU-A-CB (Split System: Heat Pump with Remote Outdoor Unit-Air-Source) | DLCURAH36ABK |  |  | EA*4X48L24A* | *96VTN1002122A* | [7 empty] | 28800 | 3600000% |  | 16.5 | 10 | 8.5 | 37800 | 34600 | 91.53% | 2.06 | Residential | 750 | Yes | 3
211229986 | Central Heat Pump | KEEPRITE | HRCU-A-CB (Split System: Heat Pump with Remote Outdoor Unit-Air-Source) | DLCURAH36ABK |  |  | EN(A,D,W)4X48L21** | *80VSL0451716A* | [7 empty] | 29200 | 3580000% |  | 15.5 | 10 | 8.1 | 38500 | 35000 | 90.91% | 2 | Residential | 745 | Yes | 2.98
211241929 | Central Heat Pump | KEEPRITE | HRCU-A-CB (Split System: Heat Pump with Remote Outdoor Unit-Air-Source) | DLCURAH24ABK |  |  | EA*4X36L17A* | *80VSL0701716A* | [7 empty] | 19000 | 2400000% |  | 16.5 | 10 | 8.5 | 26000 | 22800 | 87.69% | 1.9 | Residential | 500 | Yes | 2
211230656 | Central Heat Pump | KEEPRITE | HRCU-A-CB (Split System: Heat Pump with Remote Outdoor Unit-Air-Source) | DLCURAH36ABK |  |  | EN(A,D)4X48L24** | *95ESN1002120A* | [7 empty] | 29200 | 3680000% |  | 16 | 10.5 | 8.1 | 39500 | 35000 | 88.61% | 2.06 | Residential | 767.5 | Yes | 3.07
211230822 | Central Heat Pump | KEEPRITE | HRCU-A-CB (Split System: Heat Pump with Remote Outdoor Unit-Air-Source) | DLCURAH36ABK |  |  | FEM4P42**AL | [8 empty] | 29200 | 3700000% |  | 16 | 10 | 8.1 | 38500 | 34800 | 90.39% | 2 | Residential | 770 | Yes | 3.08
211242280 | Central Heat Pump | KEEPRITE | HRCU-A-CB (Split System: Heat Pump with Remote Outdoor Unit-Air-Source) | DLCURAH24ABK |  |  | EA*4X36L21A* | *96VSN0601714A* | [7 empty] | 18900 | 2360000% |  | 16.5 | 10 | 8.5 | 25600 | 23600 | 92.19% | 1.96 | Residential | 492.5 | Yes | 1.97
211242347 | Central Heat Pump | KEEPRITE | HRCU-A-CB (Split System: Heat Pump with Remote Outdoor Unit-Air-Source) | DLCURAH24ABK |  |  | EA*4X36L21A* | *96VTN1002122A* | [7 empty] | 18900 | 2380000% |  | 17 | 10 | 8.5 | 25800 | 23200 | 89.92% | 1.92 | Residential | 495 | Yes | 1.98
211259635 | Central Heat Pump | KEEPRITE | HRCU-A-CB (Split System: Heat Pump with Remote Outdoor Unit-Air-Source) | DLCURAH18ABK |  |  | EA*4X19L17A* | *96VSN0401712A* | [7 empty] | 12300 | 1820000% |  | 15.5 | 10.5 | 8.5 | 18300 | 17600 | 96.17% | 2.12 | Residential | 380 | Yes | 1.52
211259851 | Central Heat Pump | KEEPRITE | HRCU-A-CB (Split System: Heat Pump with Remote Outdoor Unit-Air-Source) | DLCURAH18ABK |  |  | EA*4X19L17A* | *96VTN0601412A* | [7 empty] | 12400 | 1840000% |  | 16 | 11 | 8.5 | 18400 | 17600 | 95.65% | 2.12 | Residential | 382.5 | Yes | 1.53
211242715 | Central Heat Pump | KEEPRITE | HRCU-A-CB (Split System: Heat Pump with Remote Outdoor Unit-Air-Source) | DLCURAH24ABK |  |  | EA*4X36L21A* | *80ESU0601716A | [7 empty] | 19300 | 2500000% |  | 17 | 10.5 | 8.5 | 26600 | 21800 | 81.95% | 1.82 | Residential | 520 | Yes | 2.08
211260437 | Central Heat Pump | KEEPRITE | HRCU-A-CB (Split System: Heat Pump with Remote Outdoor Unit-Air-Source) | DLCURAH18ABK |  |  | EA*4X24L17A* | *80VTL0701716A* | [7 empty] | 12200 | 1730000% |  | 16 | 10.5 | 8.5 | 18100 | 19200 | 106.1% | 2.32 | Residential | 360 | Yes | 1.44
211242864 | Central Heat Pump | KEEPRITE | HRCU-A-CB (Split System: Heat Pump with Remote Outdoor Unit-Air-Source) | DLCURAH24ABK |  |  | EA*4X37L17A* | *80VSL0451716A* | [7 empty] | 19000 | 2460000% |  | 16.5 | 10 | 8.5 | 25600 | 21400 | 83.59% | 1.8 | Residential | 512.5 | Yes | 2.05
211243148 | Central Heat Pump | KEEPRITE | HRCU-A-CB (Split System: Heat Pump with Remote Outdoor Unit-Air-Source) | DLCURAH24ABK |  |  | EA*4X37L17A* | *80ES(N,L)0701412A* | [7 empty] | 18900 | 2480000% |  | 17 | 10.5 | 8.5 | 25800 | 21400 | 82.95% | 1.8 | Residential | 517.5 | Yes | 2.07
211243233 | Central Heat Pump | KEEPRITE | HRCU-A-CB (Split System: Heat Pump with Remote Outdoor Unit-Air-Source) | DLCURAH24ABK |  |  | EA*4X37L21A* | *96VSN0802120A* | [7 empty] | 18600 | 2460000% |  | 17 | 10.5 | 8.5 | 25200 | 21000 | 83.33% | 1.78 | Residential | 512.5 | Yes | 2.05
211261271 | Central Heat Pump | KEEPRITE | HRCU-A-CB (Split System: Heat Pump with Remote Outdoor Unit-Air-Source) | DLCURAH18ABK |  |  | EA*4X30L14A* | *96VSN0401410A* | [7 empty] | 12200 | 1750000% |  | 16 | 10.5 | 8.5 | 18100 | 18600 | 102.8% | 2.24 | Residential | 365 | Yes | 1.46
211261940 | Central Heat Pump | KEEPRITE | HRCU-A-CB (Split System: Heat Pump with Remote Outdoor Unit-Air-Source) | DLCURAH18ABK |  |  | EA*4X30L17A* | *96VTN0601412A* | [7 empty] | 12500 | 1800000% |  | 16 | 10.5 | 8.5 | 18600 | 18500 | 99.46% | 2.22 | Residential | 375 | Yes | 1.5
211243499 | Central Heat Pump | KEEPRITE | HRCU-A-CB (Split System: Heat Pump with Remote Outdoor Unit-Air-Source) | DLCURAH24ABK |  |  | EA*4X37L21A* | *80ES(N,L)0451712A* | [7 empty] | 18700 | 2480000% |  | 17 | 10.5 | 8.5 | 25400 | 21000 | 82.68% | 1.76 | Residential | 517.5 | Yes | 2.07
211243582 | Central Heat Pump | KEEPRITE | HRCU-A-CB (Split System: Heat Pump with Remote Outdoor Unit-Air-Source) | DLCURAH24ABK |  |  | EA*4X37L21A* | *92ESN0801716A* | [7 empty] | 18700 | 2500000% |  | 17.5 | 10.5 | 8.5 | 25600 | 20800 | 81.25% | 1.76 | Residential | 520 | Yes | 2.08
211245718 | Central Heat Pump | KEEPRITE | HRCU-A-CB (Split System: Heat Pump with Remote Outdoor Unit-Air-Source) | DLCURAH24ABK |  |  | EN(A,D)4X36L21** | *95ESN0801716A* | [7 empty] | 19500 | 2460000% |  | 15.5 | 10 | 8.1 | 26800 | 22200 | 82.84% | 1.82 | Residential | 512.5 | Yes | 2.05
211244435 | Central Heat Pump | KEEPRITE | HRCU-A-CB (Split System: Heat Pump with Remote Outdoor Unit-Air-Source) | DLCURAH24ABK |  |  | EN(A,D)4X30L17** | *96VSN0601714A* | [7 empty] | 18900 | 2340000% |  | 16.5 | 10 | 8.1 | 25800 | 24000 | 93.02% | 2 | Residential | 487.5 | Yes | 1.95
211245966 | Central Heat Pump | KEEPRITE | HRCU-A-CB (Split System: Heat Pump with Remote Outdoor Unit-Air-Source) | DLCURAH24ABK |  |  | FM(C,U)4Z36**AL* | [8 empty] | 19300 | 2420000% |  | 18 | 10.5 | 9 | 26600 | 23000 | 86.47% | 1.92 | Residential | 505 | Yes | 2.02
211227302 | Central Heat Pump | KEEPRITE | HRCU-A-CB (Split System: Heat Pump with Remote Outdoor Unit-Air-Source) | DLCURAH36ABK |  |  | EA*4X42L21A* | *80ES(N,L)0701712A* | [7 empty] | 29400 | 3560000% |  | 15.2 | 9.5 | 8.1 | 39500 | 35200 | 89.11% | 1.88 | Residential | 742.5 | Yes | 2.97
211227716 | Central Heat Pump | KEEPRITE | HRCU-A-CB (Split System: Heat Pump with Remote Outdoor Unit-Air-Source) | DLCURAH36ABK |  |  | EA*4X42L21A* | *96VTN1002122A* | [7 empty] | 29200 | 3540000% |  | 16.5 | 10 | 8.1 | 38500 | 35000 | 90.91% | 1.88 | Residential | 737.5 | Yes | 2.95
211226821 | Central Heat Pump | KEEPRITE | HRCU-A-CB (Split System: Heat Pump with Remote Outdoor Unit-Air-Source) | DLCURAH36ABK |  |  | EA*4X37L21A* | *80ES(N,L)0901714A* | [7 empty] | 29200 | 3680000% |  | 16 | 10 | 8.5 | 38500 | 34800 | 90.39% | 2.1 | Residential | 767.5 | Yes | 3.07
211712778 | Central Heat Pump | KEEPRITE | HRCU-A-CB (Split System: Heat Pump with Remote Outdoor Unit-Air-Source) | DLCURAH30ABK |  |  | EA*4X42L24A* | *96VTN0802120A* | [7 empty] | 23200 | 2960000% |  | 15.2 | 9 | 8.1 | 33600 | 27400 | 81.55% | 1.78 | Residential | 617.5 | Yes | 2.47
211227734 | Central Heat Pump | KEEPRITE | HRCU-A-CB (Split System: Heat Pump with Remote Outdoor Unit-Air-Source) | DLCURAH36ABK |  |  | EA*4X42L21A* | OMV098J12* | [7 empty] | 29400 | 3500000% |  | 15.2 | 9.5 | 8.1 | 38500 | 35200 | 91.43% | 1.86 | Residential | 730 | Yes | 2.92
211227795 | Central Heat Pump | KEEPRITE | HRCU-A-CB (Split System: Heat Pump with Remote Outdoor Unit-Air-Source) | DLCURAH36ABK |  |  | EA*4X42L24A* | *80ES(N,L)0902120A* | [7 empty] | 29400 | 3600000% |  | 16 | 10 | 8.1 | 39500 | 35000 | 88.61% | 1.92 | Residential | 750 | Yes | 3
211227843 | Central Heat Pump | KEEPRITE | HRCU-A-CB (Split System: Heat Pump with Remote Outdoor Unit-Air-Source) | DLCURAH36ABK |  |  | EA*4X42L24A* | *80ES(N,L)1352420A* | [7 empty] | 29400 | 3560000% |  | 16 | 10 | 8.1 | 38500 | 35000 | 90.91% | 1.9 | Residential | 742.5 | Yes | 2.97
211227984 | Central Heat Pump | KEEPRITE | HRCU-A-CB (Split System: Heat Pump with Remote Outdoor Unit-Air-Source) | DLCURAH36ABK |  |  | EA*4X42L24A* | *92ESN1002122A* | [7 empty] | 29600 | 3680000% |  | 15.2 | 10 | 8.5 | 40000 | 35200 | 88% | 1.94 | Residential | 767.5 | Yes | 3.07
211240326 | Central Heat Pump | KEEPRITE | HRCU-A-CB (Split System: Heat Pump with Remote Outdoor Unit-Air-Source) | DLCURAH24ABK |  |  | EA*4X24L14A* | *80ES(N,L)0451412A* | [7 empty] | 19600 | 2420000% |  | 16 | 10 | 8.5 | 27200 | 23400 | 86.03% | 1.9 | Residential | 505 | Yes | 2.02
211260583 | Central Heat Pump | KEEPRITE | HRCU-A-CB (Split System: Heat Pump with Remote Outdoor Unit-Air-Source) | DLCURAH18ABK |  |  | EA*4X24L17A* | *92ESN0601412A* | [7 empty] | 12600 |  |  | 16 | 10.5 | 9 | 19000 | 18800 | 98.95% | 2.28 | Residential | 377.5 | Yes | 1.51
211228897 | Central Heat Pump | KEEPRITE | HRCU-A-CB (Split System: Heat Pump with Remote Outdoor Unit-Air-Source) | DLCURAH36ABK |  |  | EA*4X48L21A* | *80ESU1002120A* | [7 empty] | 29000 | 3600000% |  | 16 | 10 | 8.5 | 38500 | 34600 | 89.87% | 2.06 | Residential | 750 | Yes | 3
211240371 | Central Heat Pump | KEEPRITE | HRCU-A-CB (Split System: Heat Pump with Remote Outdoor Unit-Air-Source) | DLCURAH24ABK |  |  | EA*4X24L17A* | *80VSL0451412A* | [7 empty] | 19500 | 2400000% |  | 16 | 10 | 8.5 | 27000 | 23800 | 88.15% | 1.96 | Residential | 500 | Yes | 2
211240435 | Central Heat Pump | KEEPRITE | HRCU-A-CB (Split System: Heat Pump with Remote Outdoor Unit-Air-Source) | DLCURAH24ABK |  |  | EA*4X24L17A* | *95ESU0401712A* | [7 empty] | 19300 | 2340000% |  | 16.5 | 10 | 8.5 | 26400 | 25200 | 95.45% | 2.1 | Residential | 487.5 | Yes | 1.95
211241028 | Central Heat Pump | KEEPRITE | HRCU-A-CB (Split System: Heat Pump with Remote Outdoor Unit-Air-Source) | DLCURAH24ABK |  |  | EA*4X25L17A* | *96VTN0401410A* | [7 empty] | 18800 | 2440000% |  | 16 | 10 | 8.5 | 25600 | 21600 | 84.38% | 1.78 | Residential | 507.5 | Yes | 2.03
211241271 | Central Heat Pump | KEEPRITE | HRCU-A-CB (Split System: Heat Pump with Remote Outdoor Unit-Air-Source) | DLCURAH24ABK |  |  | EA*4X30L14A* | *80VTL0451412A* | [7 empty] | 19100 | 2400000% |  | 16.5 | 10 | 8.5 | 26200 | 23000 | 87.79% | 1.9 | Residential | 500 | Yes | 2
211241305 | Central Heat Pump | KEEPRITE | HRCU-A-CB (Split System: Heat Pump with Remote Outdoor Unit-Air-Source) | DLCURAH24ABK |  |  | EA*4X30L14A* | *96VTN0401410A* | [7 empty] | 19100 | 2360000% |  | 15.5 | 10 | 8.5 | 26200 | 23600 | 90.08% | 1.94 | Residential | 492.5 | Yes | 1.97
211261771 | Central Heat Pump | KEEPRITE | HRCU-A-CB (Split System: Heat Pump with Remote Outdoor Unit-Air-Source) | DLCURAH18ABK |  |  | EA*4X30L17A* | *80VTL0451412A* | [7 empty] | 12300 | 1780000% |  | 16.5 | 10.5 | 8.5 | 18300 | 18500 | 101.1% | 2.22 | Residential | 370 | Yes | 1.48
211229063 | Central Heat Pump | KEEPRITE | HRCU-A-CB (Split System: Heat Pump with Remote Outdoor Unit-Air-Source) | DLCURAH36ABK |  |  | EA*4X48L21A* | *95ESN1002122A* | [7 empty] | 29200 | 3720000% |  | 15.5 | 10 | 8.5 | 38500 | 35000 | 90.91% | 2.12 | Residential | 775 | Yes | 3.1
211229265 | Central Heat Pump | KEEPRITE | HRCU-A-CB (Split System: Heat Pump with Remote Outdoor Unit-Air-Source) | DLCURAH36ABK |  |  | EA*4X48L24A* | *80ES(N,L)0902116A* | [7 empty] | 29000 | 3640000% |  | 16 | 10 | 8.5 | 38500 | 34600 | 89.87% | 2.08 | Residential | 757.5 | Yes | 3.03
211229456 | Central Heat Pump | KEEPRITE | HRCU-A-CB (Split System: Heat Pump with Remote Outdoor Unit-Air-Source) | DLCURAH36ABK |  |  | EA*4X48L24A* | *92ESN1002120A* | [7 empty] | 28800 | 3560000% |  | 16.5 | 10 | 8.5 | 37800 | 34600 | 91.53% | 2.04 | Residential | 742.5 | Yes | 2.97
211229588 | Central Heat Pump | KEEPRITE | HRCU-A-CB (Split System: Heat Pump with Remote Outdoor Unit-Air-Source) | DLCURAH36ABK |  |  | EA*4X48L24A* | *95ESU1002122A* | [7 empty] | 29200 | 3720000% |  | 15.5 | 10 | 8.5 | 38500 | 35000 | 90.91% | 2.12 | Residential | 775 | Yes | 3.1
211229951 | Central Heat Pump | KEEPRITE | HRCU-A-CB (Split System: Heat Pump with Remote Outdoor Unit-Air-Source) | DLCURAH36ABK |  |  | EN(A,D,W)4X48L21** | *80ES(N,L)0902116A* | [7 empty] | 29200 | 3640000% |  | 16 | 10.5 | 8.1 | 38500 | 34800 | 90.39% | 2.04 | Residential | 757.5 | Yes | 3.03
211230056 | Central Heat Pump | KEEPRITE | HRCU-A-CB (Split System: Heat Pump with Remote Outdoor Unit-Air-Source) | DLCURAH36ABK |  |  | EN(A,D,W)4X48L21** | *80ESU1002120A* | [7 empty] | 29200 | 3620000% |  | 16 | 10 | 8.1 | 38500 | 34800 | 90.39% | 2.02 | Residential | 755 | Yes | 3.02
211230374 | Central Heat Pump | KEEPRITE | HRCU-A-CB (Split System: Heat Pump with Remote Outdoor Unit-Air-Source) | DLCURAH36ABK |  |  | EN(A,D,W)4X48L21** | OMV098J12* | [7 empty] | 29200 | 3580000% |  | 15.5 | 10 | 8.1 | 38500 | 35000 | 90.91% | 2 | Residential | 745 | Yes | 2.98
211230383 | Central Heat Pump | KEEPRITE | HRCU-A-CB (Split System: Heat Pump with Remote Outdoor Unit-Air-Source) | DLCURAH36ABK |  |  | EN(A,D,W)4X48L21** | OMV112K14A | [7 empty] | 29200 | 3580000% |  | 15.5 | 10 | 8.1 | 38500 | 35000 | 90.91% | 2 | Residential | 745 | Yes | 2.98
211241655 | Central Heat Pump | KEEPRITE | HRCU-A-CB (Split System: Heat Pump with Remote Outdoor Unit-Air-Source) | DLCURAH24ABK |  |  | EA*4X30L17A* | *80ES(N,L)0451712A* | [7 empty] | 19100 | 2400000% |  | 16.5 | 10 | 8.5 | 26200 | 23200 | 88.55% | 1.9 | Residential | 500 | Yes | 2
211241691 | Central Heat Pump | KEEPRITE | HRCU-A-CB (Split System: Heat Pump with Remote Outdoor Unit-Air-Source) | DLCURAH24ABK |  |  | EA*4X30L17A* | *92ESN0601412A* | [7 empty] | 18900 | 2340000% |  | 17 | 10 | 8.5 | 25800 | 24200 | 93.8% | 2.02 | Residential | 487.5 | Yes | 1.95
212383161 | Central Heat Pump | KEEPRITE | HRCU-A-CB (Split System: Heat Pump with Remote Outdoor Unit-Air-Source) | DLCURAH36ABK |  |  | EA*4X36L21A* | *95ESU1002122A* | [7 empty] | 29600 | 3620000% |  | 15.2 | 9.5 | 8.1 | 40000 | 35400 | 88.5% | 1.86 | Residential | 755 | Yes | 3.02
212384295 | Central Heat Pump | KEEPRITE | HRCU-A-CB (Split System: Heat Pump with Remote Outdoor Unit-Air-Source) | DLCURAH36ABK |  |  | END4X42L17** | *80ES(N,L)0901714A* | [7 empty] | 29400 | 3620000% |  | 15.5 | 10 | 8.1 | 39500 | 35000 | 88.61% | 1.98 | Residential | 755 | Yes | 3.02
212384320 | Central Heat Pump | KEEPRITE | HRCU-A-CB (Split System: Heat Pump with Remote Outdoor Unit-Air-Source) | DLCURAH36ABK |  |  | END4X42L17** | *92ESN0601714A* | [7 empty] | 29200 | 3580000% |  | 16 | 10 | 8.1 | 39000 | 35000 | 89.74% | 1.96 | Residential | 745 | Yes | 2.98
211241950 | Central Heat Pump | KEEPRITE | HRCU-A-CB (Split System: Heat Pump with Remote Outdoor Unit-Air-Source) | DLCURAH24ABK |  |  | EA*4X36L17A* | *80ESU0401712A* | [7 empty] | 18900 | 2400000% |  | 17.5 | 10 | 8.5 | 26000 | 22800 | 87.69% | 1.9 | Residential | 500 | Yes | 2
211241975 | Central Heat Pump | KEEPRITE | HRCU-A-CB (Split System: Heat Pump with Remote Outdoor Unit-Air-Source) | DLCURAH24ABK |  |  | EA*4X36L17A* | *96VTN0401712A* | [7 empty] | 18900 | 2340000% |  | 16 | 10 | 8.5 | 25800 | 23600 | 91.47% | 1.96 | Residential | 487.5 | Yes | 1.95
211242048 | Central Heat Pump | KEEPRITE | HRCU-A-CB (Split System: Heat Pump with Remote Outdoor Unit-Air-Source) | DLCURAH24ABK |  |  | EA*4X36L17A* | *96VTN0601412A* | [7 empty] | 18900 | 2360000% |  | 16.5 | 10 | 8.5 | 25800 | 23400 | 90.7% | 1.94 | Residential | 492.5 | Yes | 1.97
211242182 | Central Heat Pump | KEEPRITE | HRCU-A-CB (Split System: Heat Pump with Remote Outdoor Unit-Air-Source) | DLCURAH24ABK |  |  | EA*4X36L17A* | *92ESN0401410A* | [7 empty] | 19400 | 2420000% |  | 15.2 | 10 | 8.5 | 26400 | 22600 | 85.61% | 1.84 | Residential | 505 | Yes | 2.02
211242193 | Central Heat Pump | KEEPRITE | HRCU-A-CB (Split System: Heat Pump with Remote Outdoor Unit-Air-Source) | DLCURAH24ABK |  |  | EA*4X36L17A* | *92ESN0401712A* | [7 empty] | 19100 | 2380000% |  | 16 | 10 | 8.5 | 26000 | 23200 | 89.23% | 1.9 | Residential | 495 | Yes | 1.98
211242316 | Central Heat Pump | KEEPRITE | HRCU-A-CB (Split System: Heat Pump with Remote Outdoor Unit-Air-Source) | DLCURAH24ABK |  |  | EA*4X36L21A* | *96VSN0801716A* | [7 empty] | 19100 | 2440000% |  | 16.5 | 10 | 8.5 | 26200 | 22400 | 85.5% | 1.86 | Residential | 507.5 | Yes | 2.03
211242484 | Central Heat Pump | KEEPRITE | HRCU-A-CB (Split System: Heat Pump with Remote Outdoor Unit-Air-Source) | DLCURAH24ABK |  |  | EA*4X36L21A* | *96VTN0801716A* | [7 empty] | 19100 | 2440000% |  | 16.5 | 10 | 8.5 | 26200 | 22400 | 85.5% | 1.86 | Residential | 507.5 | Yes | 2.03
211242682 | Central Heat Pump | KEEPRITE | HRCU-A-CB (Split System: Heat Pump with Remote Outdoor Unit-Air-Source) | DLCURAH24ABK |  |  | EA*4X36L21A* | *95ESN0801716A* | [7 empty] | 19400 | 2480000% |  | 15.5 | 10 | 8.5 | 26800 | 22000 | 82.09% | 1.8 | Residential | 517.5 | Yes | 2.07
211245185 | Central Heat Pump | KEEPRITE | HRCU-A-CB (Split System: Heat Pump with Remote Outdoor Unit-Air-Source) | DLCURAH24ABK |  |  | EN(A,D,W)4X36L17** | *92ESN0801716A* | [7 empty] | 19100 | 2420000% |  | 17 | 10.5 | 8.1 | 26200 | 22800 | 87.02% | 1.88 | Residential | 505 | Yes | 2.02
211243093 | Central Heat Pump | KEEPRITE | HRCU-A-CB (Split System: Heat Pump with Remote Outdoor Unit-Air-Source) | DLCURAH24ABK |  |  | EA*4X37L17A* | *92ESN0801716A* | [7 empty] | 18900 | 2480000% |  | 17 | 10.5 | 8.5 | 25600 | 21400 | 83.59% | 1.8 | Residential | 517.5 | Yes | 2.07
210596793 | Central Heat Pump | KEEPRITE | HRCU-A-CB (Split System: Heat Pump with Remote Outdoor Unit-Air-Source) | CVH825GKA2* |  |  | EA*4X43L21A*+WALLCON | *96CTN1002122A* | [7 empty] | 20600 | 2440000% |  | 16.5 | 11 | 8.1 | 21200 | 18200 | 85.85% | 2.22 | Residential | 507.5 | Yes | 2.03
210597412 | Central Heat Pump | KEEPRITE | HRCU-A-CB (Split System: Heat Pump with Remote Outdoor Unit-Air-Source) | CVH837GKA** |  |  | EA*4X61L21A*+WALLCON | *80CSU0601716A* | [7 empty] | 31400 | 3320000% |  | 18 | 11.5 | 8.1 | 32200 | 27800 | 86.34% | 2.2 | Residential | 692.5 | Yes | 2.77
212383371 | Central Heat Pump | KEEPRITE | HRCU-A-CB (Split System: Heat Pump with Remote Outdoor Unit-Air-Source) | DLCURAH36ABK |  |  | EA*4X36L21A* | *80ESU0802120A | [7 empty] | 29600 | 3660000% |  | 15.2 | 10 | 8.1 | 40000 | 35400 | 88.5% | 1.88 | Residential | 762.5 | Yes | 3.05
212383488 | Central Heat Pump | KEEPRITE | HRCU-A-CB (Split System: Heat Pump with Remote Outdoor Unit-Air-Source) | DLCURAH36ABK |  |  | EA*4X48L21A* | *80ES(N,L)0701716A* | [7 empty] | 29000 | 3560000% |  | 16 | 10 | 8.5 | 37800 | 34600 | 91.53% | 2.04 | Residential | 742.5 | Yes | 2.97
212384308 | Central Heat Pump | KEEPRITE | HRCU-A-CB (Split System: Heat Pump with Remote Outdoor Unit-Air-Source) | DLCURAH36ABK |  |  | END4X42L17** | *92ESN0601412A* | [7 empty] | 29400 | 3600000% |  | 15.2 | 10 | 8.1 | 39500 | 35000 | 88.61% | 1.96 | Residential | 750 | Yes | 3
212384357 | Central Heat Pump | KEEPRITE | HRCU-A-CB (Split System: Heat Pump with Remote Outdoor Unit-Air-Source) | DLCURAH36ABK |  |  | END4X42L17** | *80ESU0601716A | [7 empty] | 29400 | 3640000% |  | 15.5 | 10 | 8.1 | 39500 | 35000 | 88.61% | 1.98 | Residential | 757.5 | Yes | 3.03
211243511 | Central Heat Pump | KEEPRITE | HRCU-A-CB (Split System: Heat Pump with Remote Outdoor Unit-Air-Source) | DLCURAH24ABK |  |  | EA*4X37L21A* | *80ES(N,L)0701712A* | [7 empty] | 18800 | 2500000% |  | 16.5 | 10.5 | 8.5 | 25600 | 20800 | 81.25% | 1.76 | Residential | 520 | Yes | 2.08
211243777 | Central Heat Pump | KEEPRITE | HRCU-A-CB (Split System: Heat Pump with Remote Outdoor Unit-Air-Source) | DLCURAH24ABK |  |  | EN(A,D)4X24L14** | *96VTN0601412A* | [7 empty] | 19300 | 2320000% |  | 16 | 10 | 8.5 | 26400 | 24600 | 93.18% | 2.04 | Residential | 482.5 | Yes | 1.93
211244297 | Central Heat Pump | KEEPRITE | HRCU-A-CB (Split System: Heat Pump with Remote Outdoor Unit-Air-Source) | DLCURAH24ABK |  |  | EN(A,D)4X30L14** | *96VSN0601412A* | [7 empty] | 19000 | 2340000% |  | 16.5 | 10 | 8.1 | 25800 | 24000 | 93.02% | 1.98 | Residential | 487.5 | Yes | 1.95
211244406 | Central Heat Pump | KEEPRITE | HRCU-A-CB (Split System: Heat Pump with Remote Outdoor Unit-Air-Source) | DLCURAH24ABK |  |  | EN(A,D)4X30L14** | *80ES(N,L)0701412A* | [7 empty] | 19100 | 2420000% |  | 16.5 | 10.5 | 8.1 | 26200 | 23000 | 87.79% | 1.9 | Residential | 505 | Yes | 2.02
212383431 | Central Heat Pump | KEEPRITE | HRCU-A-CB (Split System: Heat Pump with Remote Outdoor Unit-Air-Source) | DLCURAH36ABK |  |  | EA*4X37L21A* | *80VTL0902120A* | [7 empty] | 29000 | 3620000% |  | 16 | 10 | 8.5 | 38500 | 34800 | 90.39% | 2.06 | Residential | 755 | Yes | 3.02
212384794 | Central Heat Pump | KEEPRITE | HRCU-A-CB (Split System: Heat Pump with Remote Outdoor Unit-Air-Source) | DLCURAH36ABK |  |  | EN(A,D,W)4X48L21** | *92ESN0801716A* | [7 empty] | 29200 | 3620000% |  | 16.5 | 10.5 | 8.1 | 39000 | 34800 | 89.23% | 2.02 | Residential | 755 | Yes | 3.02
211240338 | Central Heat Pump | KEEPRITE | HRCU-A-CB (Split System: Heat Pump with Remote Outdoor Unit-Air-Source) | DLCURAH24ABK |  |  | EA*4X24L14A* | *92ESN0601412A* | [7 empty] | 19600 | 2420000% |  | 16 | 10 | 8.5 | 27200 | 23400 | 86.03% | 1.9 | Residential | 505 | Yes | 2.02
211240623 | Central Heat Pump | KEEPRITE | HRCU-A-CB (Split System: Heat Pump with Remote Outdoor Unit-Air-Source) | DLCURAH24ABK |  |  | EA*4X24L17A* | *96VTN0601714A* | [7 empty] | 19400 | 2360000% |  | 16 | 10 | 8.5 | 26800 | 24400 | 91.04% | 2.02 | Residential | 492.5 | Yes | 1.97
211226513 | Central Heat Pump | KEEPRITE | HRCU-A-CB (Split System: Heat Pump with Remote Outdoor Unit-Air-Source) | DLCURAH36ABK |  |  | EA*4X37L17A* | *80ES(N,L)0701712A* | [7 empty] | 29400 | 3600000% |  | 15.2 | 9.5 | 8.1 | 38500 | 35000 | 90.91% | 2 | Residential | 750 | Yes | 3
211226797 | Central Heat Pump | KEEPRITE | HRCU-A-CB (Split System: Heat Pump with Remote Outdoor Unit-Air-Source) | DLCURAH36ABK |  |  | EA*4X37L21A* | *80ES(N,L)0701712A* | [7 empty] | 29200 | 3640000% |  | 15.5 | 10 | 8.5 | 38500 | 34800 | 90.39% | 2.08 | Residential | 757.5 | Yes | 3.03
211240825 | Central Heat Pump | KEEPRITE | HRCU-A-CB (Split System: Heat Pump with Remote Outdoor Unit-Air-Source) | DLCURAH24ABK |  |  | EA*4X25L17A* | *96VSN0601714A* | [7 empty] | 18900 | 2480000% |  | 16.5 | 10 | 8.5 | 25600 | 21200 | 82.81% | 1.78 | Residential | 517.5 | Yes | 2.07
211240910 | Central Heat Pump | KEEPRITE | HRCU-A-CB (Split System: Heat Pump with Remote Outdoor Unit-Air-Source) | DLCURAH24ABK |  |  | EA*4X25L17A* | *80VSL0451716A* | [7 empty] | 18900 | 2480000% |  | 16.5 | 10 | 8.5 | 25600 | 21200 | 82.81% | 1.78 | Residential | 517.5 | Yes | 2.07
211241093 | Central Heat Pump | KEEPRITE | HRCU-A-CB (Split System: Heat Pump with Remote Outdoor Unit-Air-Source) | DLCURAH24ABK |  |  | EA*4X25L17A* | *80ES(N,L)0701712A* | [7 empty] | 18900 | 2500000% |  | 16.5 | 10.5 | 8.5 | 25800 | 21000 | 81.4% | 1.76 | Residential | 520 | Yes | 2.08
211244956 | Central Heat Pump | KEEPRITE | HRCU-A-CB (Split System: Heat Pump with Remote Outdoor Unit-Air-Source) | DLCURAH24ABK |  |  | EN(A,D,W)4X36L17** | *80VSL0451716A* | [7 empty] | 19200 | 2420000% |  | 16 | 10.5 | 8.1 | 26400 | 22800 | 86.36% | 1.88 | Residential | 505 | Yes | 2.02
211244965 | Central Heat Pump | KEEPRITE | HRCU-A-CB (Split System: Heat Pump with Remote Outdoor Unit-Air-Source) | DLCURAH24ABK |  |  | EN(A,D,W)4X36L17** | *80VSL0701716A* | [7 empty] | 19000 | 2380000% |  | 16.5 | 10.5 | 8.1 | 26000 | 23200 | 89.23% | 1.92 | Residential | 495 | Yes | 1.98
211241525 | Central Heat Pump | KEEPRITE | HRCU-A-CB (Split System: Heat Pump with Remote Outdoor Unit-Air-Source) | DLCURAH24ABK |  |  | EA*4X30L17A* | *80VTL0451412A* | [7 empty] | 19200 | 2420000% |  | 16.5 | 10 | 8.5 | 26400 | 23000 | 87.12% | 1.9 | Residential | 505 | Yes | 2.02
211242160 | Central Heat Pump | KEEPRITE | HRCU-A-CB (Split System: Heat Pump with Remote Outdoor Unit-Air-Source) | DLCURAH24ABK |  |  | EA*4X36L17A* | *95ESN0601714A* | [7 empty] | 19300 | 2460000% |  | 16 | 10 | 8.5 | 26600 | 22200 | 83.46% | 1.82 | Residential | 512.5 | Yes | 2.05
211242244 | Central Heat Pump | KEEPRITE | HRCU-A-CB (Split System: Heat Pump with Remote Outdoor Unit-Air-Source) | DLCURAH24ABK |  |  | EA*4X36L17A* | OMV112K14A | [7 empty] | 19200 | 2420000% |  | 16 | 10 | 8.5 | 26200 | 22600 | 86.26% | 1.86 | Residential | 505 | Yes | 2.02
211242429 | Central Heat Pump | KEEPRITE | HRCU-A-CB (Split System: Heat Pump with Remote Outdoor Unit-Air-Source) | DLCURAH24ABK |  |  | EA*4X36L21A* | *95ESU0601716A* | [7 empty] | 19100 | 2440000% |  | 17 | 10 | 8.5 | 26200 | 22400 | 85.5% | 1.86 | Residential | 507.5 | Yes | 2.03
211242579 | Central Heat Pump | KEEPRITE | HRCU-A-CB (Split System: Heat Pump with Remote Outdoor Unit-Air-Source) | DLCURAH24ABK |  |  | EA*4X36L21A* | *80ES(N,L)0702116A* | [7 empty] | 19100 | 2440000% |  | 17 | 10 | 8.5 | 26200 | 22400 | 85.5% | 1.86 | Residential | 507.5 | Yes | 2.03
211242815 | Central Heat Pump | KEEPRITE | HRCU-A-CB (Split System: Heat Pump with Remote Outdoor Unit-Air-Source) | DLCURAH24ABK |  |  | EA*4X37L17A* | *96VSN0801716A* | [7 empty] | 18900 | 2460000% |  | 16.5 | 10 | 8.5 | 25600 | 21400 | 83.59% | 1.8 | Residential | 512.5 | Yes | 2.05
211245465 | Central Heat Pump | KEEPRITE | HRCU-A-CB (Split System: Heat Pump with Remote Outdoor Unit-Air-Source) | DLCURAH24ABK |  |  | EN(A,D)4X36L21** | *95ESU0601716A* | [7 empty] | 19100 | 2420000% |  | 16.5 | 10.5 | 8.1 | 26200 | 22800 | 87.02% | 1.9 | Residential | 505 | Yes | 2.02
210597394 | Central Heat Pump | KEEPRITE | HRCU-A-CB (Split System: Heat Pump with Remote Outdoor Unit-Air-Source) | CVH837GKA** |  |  | EA*4X60L24A*+WALLCON | *96CTN1202422A* | [7 empty] | 31000 | 3280000% |  | 18 | 11.5 | 8.1 | 31800 | 27400 | 86.16% | 2.22 | Residential | 682.5 | Yes | 2.73
210597430 | Central Heat Pump | KEEPRITE | HRCU-A-CB (Split System: Heat Pump with Remote Outdoor Unit-Air-Source) | CVH837GKA** |  |  | EA*4X61L21A*+WALLCON | *95CSU0802120A* | [7 empty] | 31200 | 3320000% |  | 18 | 11.5 | 8.1 | 32000 | 27600 | 86.25% | 2.22 | Residential | 692.5 | Yes | 2.77
211242929 | Central Heat Pump | KEEPRITE | HRCU-A-CB (Split System: Heat Pump with Remote Outdoor Unit-Air-Source) | DLCURAH24ABK |  |  | EA*4X37L17A* | *96VTN0801716A* | [7 empty] | 18900 | 2460000% |  | 16.5 | 10 | 8.5 | 25600 | 21400 | 83.59% | 1.8 | Residential | 512.5 | Yes | 2.05
211243082 | Central Heat Pump | KEEPRITE | HRCU-A-CB (Split System: Heat Pump with Remote Outdoor Unit-Air-Source) | DLCURAH24ABK |  |  | EA*4X37L17A* | *92ESN0601714A* | [7 empty] | 18900 | 2480000% |  | 17 | 10.5 | 8.5 | 25600 | 21400 | 83.59% | 1.8 | Residential | 517.5 | Yes | 2.07
211241622 | Central Heat Pump | KEEPRITE | HRCU-A-CB (Split System: Heat Pump with Remote Outdoor Unit-Air-Source) | DLCURAH24ABK |  |  | EA*4X30L17A* | *95ESN0261410A* | [7 empty] | 18900 | 2320000% |  | 16.5 | 10 | 8.5 | 25800 | 24400 | 94.57% | 2.02 | Residential | 482.5 | Yes | 1.93
211241799 | Central Heat Pump | KEEPRITE | HRCU-A-CB (Split System: Heat Pump with Remote Outdoor Unit-Air-Source) | DLCURAH24ABK |  |  | EA*4X30L17A* | OLV098A12* | [7 empty] | 18900 | 2320000% |  | 16.5 | 10 | 8.5 | 25800 | 24400 | 94.57% | 2.02 | Residential | 482.5 | Yes | 1.93
211241892 | Central Heat Pump | KEEPRITE | HRCU-A-CB (Split System: Heat Pump with Remote Outdoor Unit-Air-Source) | DLCURAH24ABK |  |  | EA*4X36L17A* | *80ES(N,L)0701716A* | [7 empty] | 19400 | 2500000% |  | 16 | 10 | 8.5 | 26800 | 21800 | 81.34% | 1.8 | Residential | 520 | Yes | 2.08
211243918 | Central Heat Pump | KEEPRITE | HRCU-A-CB (Split System: Heat Pump with Remote Outdoor Unit-Air-Source) | DLCURAH24ABK |  |  | EN(A,D)4X24L17** | *80ES(N,L)0701716A* | [7 empty] | 19700 | 2440000% |  | 15.5 | 10 | 8.5 | 27400 | 22400 | 81.75% | 1.84 | Residential | 507.5 | Yes | 2.03
211243965 | Central Heat Pump | KEEPRITE | HRCU-A-CB (Split System: Heat Pump with Remote Outdoor Unit-Air-Source) | DLCURAH24ABK |  |  | EN(A,D)4X24L17** | *95ESU0601716A* | [7 empty] | 19400 | 2380000% |  | 16.5 | 10 | 8.5 | 26800 | 23400 | 87.31% | 1.92 | Residential | 495 | Yes | 1.98
211244384 | Central Heat Pump | KEEPRITE | HRCU-A-CB (Split System: Heat Pump with Remote Outdoor Unit-Air-Source) | DLCURAH24ABK |  |  | EN(A,D)4X30L14** | *92ESN0601412A* | [7 empty] | 18900 | 2340000% |  | 16.5 | 10 | 8.1 | 25800 | 24200 | 93.8% | 2.02 | Residential | 487.5 | Yes | 1.95
211242567 | Central Heat Pump | KEEPRITE | HRCU-A-CB (Split System: Heat Pump with Remote Outdoor Unit-Air-Source) | DLCURAH24ABK |  |  | EA*4X36L21A* | *80ES(N,L)0701712A* | [7 empty] | 18800 | 2340000% |  | 17 | 10 | 8.5 | 25600 | 23600 | 92.19% | 1.98 | Residential | 487.5 | Yes | 1.95
211245878 | Central Heat Pump | KEEPRITE | HRCU-A-CB (Split System: Heat Pump with Remote Outdoor Unit-Air-Source) | DLCURAH24ABK |  |  | FMA4P30**AL* | [8 empty] | 20000 | 2520000% |  | 15.2 | 10 | 9 | 27800 | 21600 | 77.7% | 1.78 | Residential | 525 | Yes | 2.1
211226949 | Central Heat Pump | KEEPRITE | HRCU-A-CB (Split System: Heat Pump with Remote Outdoor Unit-Air-Source) | DLCURAH36ABK |  |  | EA*4X37L21A* | *80VTL0701716A* | [7 empty] | 29000 | 3620000% |  | 16 | 10 | 8.5 | 38500 | 34800 | 90.39% | 2.08 | Residential | 755 | Yes | 3.02
211227083 | Central Heat Pump | KEEPRITE | HRCU-A-CB (Split System: Heat Pump with Remote Outdoor Unit-Air-Source) | DLCURAH36ABK |  |  | EA*4X37L21A* | *95ESN1002122A* | [7 empty] | 29200 | 3740000% |  | 15.5 | 10 | 8.5 | 39000 | 35000 | 89.74% | 2.16 | Residential | 780 | Yes | 3.12
211227208 | Central Heat Pump | KEEPRITE | HRCU-A-CB (Split System: Heat Pump with Remote Outdoor Unit-Air-Source) | DLCURAH36ABK |  |  | EA*4X37L21A* | *96VTN1002122A* | [7 empty] | 29000 | 3680000% |  | 16.5 | 10 | 8.5 | 38500 | 34800 | 90.39% | 2.1 | Residential | 767.5 | Yes | 3.07
211227349 | Central Heat Pump | KEEPRITE | HRCU-A-CB (Split System: Heat Pump with Remote Outdoor Unit-Air-Source) | DLCURAH36ABK |  |  | EA*4X42L21A* | *80ES(N,L)0902116A* | [7 empty] | 29400 | 3580000% |  | 16 | 10 | 8.1 | 38500 | 35000 | 90.91% | 1.9 | Residential | 745 | Yes | 2.98
211242960 | Central Heat Pump | KEEPRITE | HRCU-A-CB (Split System: Heat Pump with Remote Outdoor Unit-Air-Source) | DLCURAH24ABK |  |  | EA*4X37L17A* | *95ESN0401712A* | [7 empty] | 19200 | 2440000% |  | 15.2 | 10 | 8.5 | 26000 | 21600 | 83.08% | 1.78 | Residential | 507.5 | Yes | 2.03
211242992 | Central Heat Pump | KEEPRITE | HRCU-A-CB (Split System: Heat Pump with Remote Outdoor Unit-Air-Source) | DLCURAH24ABK |  |  | EA*4X37L17A* | *96VTN0601412A* | [7 empty] | 18700 | 2400000% |  | 16.5 | 10 | 8.5 | 25200 | 22000 | 87.3% | 1.84 | Residential | 500 | Yes | 2
211226501 | Central Heat Pump | KEEPRITE | HRCU-A-CB (Split System: Heat Pump with Remote Outdoor Unit-Air-Source) | DLCURAH36ABK |  |  | EA*4X37L17A* | *80ES(N,L)0701412A* | [7 empty] | 29200 | 3580000% |  | 15.5 | 10 | 8.1 | 38500 | 35000 | 90.91% | 2 | Residential | 745 | Yes | 2.98
211227912 | Central Heat Pump | KEEPRITE | HRCU-A-CB (Split System: Heat Pump with Remote Outdoor Unit-Air-Source) | DLCURAH36ABK |  |  | EA*4X42L24A* | *80ESU1002120A* | [7 empty] | 29400 | 3560000% |  | 16 | 10 | 8.1 | 38500 | 35000 | 90.91% | 1.88 | Residential | 742.5 | Yes | 2.97
211228096 | Central Heat Pump | KEEPRITE | HRCU-A-CB (Split System: Heat Pump with Remote Outdoor Unit-Air-Source) | DLCURAH36ABK |  |  | EA*4X42L24A* | *95ESU1002120A* | [7 empty] | 29400 | 3580000% |  | 16 | 10 | 8.1 | 38500 | 35000 | 90.91% | 1.9 | Residential | 745 | Yes | 2.98
211228126 | Central Heat Pump | KEEPRITE | HRCU-A-CB (Split System: Heat Pump with Remote Outdoor Unit-Air-Source) | DLCURAH36ABK |  |  | EA*4X42L24A* | *96VTN1002120A* | [7 empty] | 29400 | 3580000% |  | 15.5 | 10 | 8.1 | 39500 | 35200 | 89.11% | 1.9 | Residential | 745 | Yes | 2.98
211228553 | Central Heat Pump | KEEPRITE | HRCU-A-CB (Split System: Heat Pump with Remote Outdoor Unit-Air-Source) | DLCURAH36ABK |  |  | EA*4X43L21A* | *96VSN0801716A* | [7 empty] | 29200 | 3680000% |  | 15.5 | 10 | 8.5 | 38500 | 35000 | 90.91% | 2.1 | Residential | 767.5 | Yes | 3.07
211228562 | Central Heat Pump | KEEPRITE | HRCU-A-CB (Split System: Heat Pump with Remote Outdoor Unit-Air-Source) | DLCURAH36ABK |  |  | EA*4X43L21A* | *96VSN0802120A* | [7 empty] | 29000 | 3640000% |  | 16 | 10 | 8.5 | 38500 | 34800 | 90.39% | 2.08 | Residential | 757.5 | Yes | 3.03
211228744 | Central Heat Pump | KEEPRITE | HRCU-A-CB (Split System: Heat Pump with Remote Outdoor Unit-Air-Source) | DLCURAH36ABK |  |  | EA*4X48L21A* | *80ES(N,L)0451712A* | [7 empty] | 29000 | 3560000% |  | 15.5 | 9.5 | 8.1 | 38500 | 34800 | 90.39% | 2.04 | Residential | 742.5 | Yes | 2.97
211243428 | Central Heat Pump | KEEPRITE | HRCU-A-CB (Split System: Heat Pump with Remote Outdoor Unit-Air-Source) | DLCURAH24ABK |  |  | EA*4X37L21A* | *96VTN0801716A* | [7 empty] | 18700 | 2480000% |  | 17 | 10.5 | 8.5 | 25600 | 21000 | 82.03% | 1.76 | Residential | 517.5 | Yes | 2.07
211243469 | Central Heat Pump | KEEPRITE | HRCU-A-CB (Split System: Heat Pump with Remote Outdoor Unit-Air-Source) | DLCURAH24ABK |  |  | EA*4X37L21A* | *96VTN0802120A* | [7 empty] | 18400 | 2420000% |  | 17 | 10 | 8.1 | 25000 | 21400 | 85.6% | 1.8 | Residential | 505 | Yes | 2.02
211243571 | Central Heat Pump | KEEPRITE | HRCU-A-CB (Split System: Heat Pump with Remote Outdoor Unit-Air-Source) | DLCURAH24ABK |  |  | EA*4X37L21A* | *92ESN0601714A* | [7 empty] | 18800 | 2500000% |  | 17 | 10.5 | 8.5 | 25600 | 20800 | 81.25% | 1.76 | Residential | 520 | Yes | 2.08
211243637 | Central Heat Pump | KEEPRITE | HRCU-A-CB (Split System: Heat Pump with Remote Outdoor Unit-Air-Source) | DLCURAH24ABK |  |  | EA*4X37L21A* | *92ESN0401712A* | [7 empty] | 18700 | 2440000% |  | 16 | 10 | 8.1 | 25400 | 21200 | 83.46% | 1.78 | Residential | 507.5 | Yes | 2.03
211228989 | Central Heat Pump | KEEPRITE | HRCU-A-CB (Split System: Heat Pump with Remote Outdoor Unit-Air-Source) | DLCURAH36ABK |  |  | EA*4X48L21A* | *92ESN0802120A* | [7 empty] | 28800 | 3560000% |  | 16.5 | 10 | 8.5 | 37800 | 34600 | 91.53% | 2.04 | Residential | 742.5 | Yes | 2.97
211229189 | Central Heat Pump | KEEPRITE | HRCU-A-CB (Split System: Heat Pump with Remote Outdoor Unit-Air-Source) | DLCURAH36ABK |  |  | EA*4X48L21A* | *96VTN1002122A* | [7 empty] | 28800 | 3580000% |  | 16.5 | 10 | 8.5 | 37800 | 34600 | 91.53% | 2.04 | Residential | 745 | Yes | 2.98
211229346 | Central Heat Pump | KEEPRITE | HRCU-A-CB (Split System: Heat Pump with Remote Outdoor Unit-Air-Source) | DLCURAH36ABK |  |  | EA*4X48L24A* | *80VSL0702120A* | [7 empty] | 29000 | 3600000% |  | 16 | 10 | 8.5 | 38500 | 34600 | 89.87% | 2.06 | Residential | 750 | Yes | 3
211229498 | Central Heat Pump | KEEPRITE | HRCU-A-CB (Split System: Heat Pump with Remote Outdoor Unit-Air-Source) | DLCURAH36ABK |  |  | EA*4X48L24A* | *95ESN1002120A* | [7 empty] | 29000 | 3660000% |  | 16 | 10 | 8.5 | 38500 | 34800 | 90.39% | 2.08 | Residential | 762.5 | Yes | 3.05
211229598 | Central Heat Pump | KEEPRITE | HRCU-A-CB (Split System: Heat Pump with Remote Outdoor Unit-Air-Source) | DLCURAH36ABK |  |  | EA*4X48L24A* | *96VTN0802120A* | [7 empty] | 28800 | 3560000% |  | 16 | 10 | 8.1 | 37800 | 34600 | 91.53% | 2.02 | Residential | 742.5 | Yes | 2.97
211229975 | Central Heat Pump | KEEPRITE | HRCU-A-CB (Split System: Heat Pump with Remote Outdoor Unit-Air-Source) | DLCURAH36ABK |  |  | EN(A,D,W)4X48L21** | *80ES(N,L)1102120A* | [7 empty] | 29200 | 3620000% |  | 16.5 | 10.5 | 8.1 | 38500 | 34800 | 90.39% | 2.02 | Residential | 755 | Yes | 3.02
211244669 | Central Heat Pump | KEEPRITE | HRCU-A-CB (Split System: Heat Pump with Remote Outdoor Unit-Air-Source) | DLCURAH24ABK |  |  | EN(A,D)4X30L17** | *96VTN0601714A* | [7 empty] | 19100 | 2400000% |  | 16.5 | 10 | 8.1 | 26200 | 23200 | 88.55% | 1.92 | Residential | 500 | Yes | 2
211244703 | Central Heat Pump | KEEPRITE | HRCU-A-CB (Split System: Heat Pump with Remote Outdoor Unit-Air-Source) | DLCURAH24ABK |  |  | EN(A,D)4X30L17** | *80ES(N,L)0701712A* | [7 empty] | 19200 | 2440000% |  | 16.5 | 10.5 | 8.1 | 26400 | 22600 | 85.61% | 1.88 | Residential | 507.5 | Yes | 2.03
211245271 | Central Heat Pump | KEEPRITE | HRCU-A-CB (Split System: Heat Pump with Remote Outdoor Unit-Air-Source) | DLCURAH24ABK |  |  | EN(A,D,W)4X36L17** | OLV098A12* | [7 empty] | 18900 | 2340000% |  | 16.5 | 10 | 8.1 | 25800 | 24200 | 93.8% | 2 | Residential | 487.5 | Yes | 1.95
211245455 | Central Heat Pump | KEEPRITE | HRCU-A-CB (Split System: Heat Pump with Remote Outdoor Unit-Air-Source) | DLCURAH24ABK |  |  | EN(A,D)4X36L21** | *80VSL0902120A* | [7 empty] | 19000 | 2380000% |  | 16.5 | 10.5 | 8.1 | 26000 | 23200 | 89.23% | 1.92 | Residential | 495 | Yes | 1.98
211230298 | Central Heat Pump | KEEPRITE | HRCU-A-CB (Split System: Heat Pump with Remote Outdoor Unit-Air-Source) | DLCURAH36ABK |  |  | EN(A,D,W)4X48L21** | *95ESU1002122A* | [7 empty] | 29400 | 3740000% |  | 15.5 | 10.5 | 8.5 | 39500 | 35000 | 88.61% | 2.08 | Residential | 780 | Yes | 3.12
211230541 | Central Heat Pump | KEEPRITE | HRCU-A-CB (Split System: Heat Pump with Remote Outdoor Unit-Air-Source) | DLCURAH36ABK |  |  | EN(A,D)4X48L24** | *80ESU0802120A | [7 empty] | 29400 | 3740000% |  | 15.5 | 10.5 | 8.5 | 39500 | 35000 | 88.61% | 2.1 | Residential | 780 | Yes | 3.12
211230634 | Central Heat Pump | KEEPRITE | HRCU-A-CB (Split System: Heat Pump with Remote Outdoor Unit-Air-Source) | DLCURAH36ABK |  |  | EN(A,D)4X48L24** | *92ESN1202420A* | [7 empty] | 29200 | 3640000% |  | 16 | 10.5 | 8.1 | 38500 | 34800 | 90.39% | 2.04 | Residential | 757.5 | Yes | 3.03
211230666 | Central Heat Pump | KEEPRITE | HRCU-A-CB (Split System: Heat Pump with Remote Outdoor Unit-Air-Source) | DLCURAH36ABK |  |  | EN(A,D)4X48L24** | *95ESN1002122A* | [7 empty] | 29400 | 3760000% |  | 15.5 | 10.5 | 8.5 | 39500 | 35000 | 88.61% | 2.08 | Residential | 782.5 | Yes | 3.13
211230845 | Central Heat Pump | KEEPRITE | HRCU-A-CB (Split System: Heat Pump with Remote Outdoor Unit-Air-Source) | DLCURAH36ABK |  |  | FEM4X42**BL | [8 empty] | 29200 | 3700000% |  | 16 | 10 | 8.1 | 38500 | 34800 | 90.39% | 2 | Residential | 770 | Yes | 3.08
211227537 | Central Heat Pump | KEEPRITE | HRCU-A-CB (Split System: Heat Pump with Remote Outdoor Unit-Air-Source) | DLCURAH36ABK |  |  | EA*4X42L21A* | *92ESN0802120A* | [7 empty] | 29200 | 3520000% |  | 16.5 | 10 | 8.1 | 38500 | 35000 | 90.91% | 1.88 | Residential | 732.5 | Yes | 2.93
211243687 | Central Heat Pump | KEEPRITE | HRCU-A-CB (Split System: Heat Pump with Remote Outdoor Unit-Air-Source) | DLCURAH24ABK |  |  | EA*4X37L21A* | OMV112K14A | [7 empty] | 18900 | 2500000% |  | 16 | 10 | 8.5 | 25600 | 21000 | 82.03% | 1.76 | Residential | 520 | Yes | 2.08
211244153 | Central Heat Pump | KEEPRITE | HRCU-A-CB (Split System: Heat Pump with Remote Outdoor Unit-Air-Source) | DLCURAH24ABK |  |  | EN(A,D)4X24L17** | *92ESN0601412A* | [7 empty] | 19600 | 2420000% |  | 15.5 | 10 | 8.5 | 27200 | 22600 | 83.09% | 1.86 | Residential | 505 | Yes | 2.02
211244164 | Central Heat Pump | KEEPRITE | HRCU-A-CB (Split System: Heat Pump with Remote Outdoor Unit-Air-Source) | DLCURAH24ABK |  |  | EN(A,D)4X24L17** | *92ESN0601714A* | [7 empty] | 19500 | 2380000% |  | 16.5 | 10 | 8.5 | 26800 | 23200 | 86.57% | 1.92 | Residential | 495 | Yes | 1.98
211244462 | Central Heat Pump | KEEPRITE | HRCU-A-CB (Split System: Heat Pump with Remote Outdoor Unit-Air-Source) | DLCURAH24ABK |  |  | EN(A,D)4X30L17** | *96VSN0601412A* | [7 empty] | 19000 | 2360000% |  | 16.5 | 10 | 8.1 | 25800 | 23800 | 92.25% | 1.98 | Residential | 492.5 | Yes | 1.97
211226525 | Central Heat Pump | KEEPRITE | HRCU-A-CB (Split System: Heat Pump with Remote Outdoor Unit-Air-Source) | DLCURAH36ABK |  |  | EA*4X37L17A* | *80ES(N,L)0701716A* | [7 empty] | 29400 | 3620000% |  | 15.5 | 10 | 8.5 | 39500 | 35000 | 88.61% | 2.02 | Residential | 755 | Yes | 3.02
211226630 | Central Heat Pump | KEEPRITE | HRCU-A-CB (Split System: Heat Pump with Remote Outdoor Unit-Air-Source) | DLCURAH36ABK |  |  | EA*4X37L17A* | *92ESN0601714A* | [7 empty] | 29200 | 3580000% |  | 16 | 10 | 8.1 | 38500 | 34800 | 90.39% | 2 | Residential | 745 | Yes | 2.98
211226641 | Central Heat Pump | KEEPRITE | HRCU-A-CB (Split System: Heat Pump with Remote Outdoor Unit-Air-Source) | DLCURAH36ABK |  |  | EA*4X37L17A* | *92ESN0801716A* | [7 empty] | 29400 | 3680000% |  | 15.2 | 10 | 8.5 | 39500 | 35000 | 88.61% | 2.06 | Residential | 767.5 | Yes | 3.07
211226691 | Central Heat Pump | KEEPRITE | HRCU-A-CB (Split System: Heat Pump with Remote Outdoor Unit-Air-Source) | DLCURAH36ABK |  |  | EA*4X37L17A* | *96VSN0801716A* | [7 empty] | 29400 | 3620000% |  | 15.2 | 10 | 8.5 | 39500 | 35000 | 88.61% | 2.02 | Residential | 755 | Yes | 3.02
211244782 | Central Heat Pump | KEEPRITE | HRCU-A-CB (Split System: Heat Pump with Remote Outdoor Unit-Air-Source) | DLCURAH24ABK |  |  | EN(A,D)4X30L17** | *92ESN0401410A* | [7 empty] | 19400 | 2400000% |  | 15.2 | 10 | 8.1 | 26600 | 22800 | 85.71% | 1.86 | Residential | 500 | Yes | 2
211244975 | Central Heat Pump | KEEPRITE | HRCU-A-CB (Split System: Heat Pump with Remote Outdoor Unit-Air-Source) | DLCURAH24ABK |  |  | EN(A,D,W)4X36L17** | *95ESU0601716A* | [7 empty] | 19100 | 2420000% |  | 16.5 | 10.5 | 8.1 | 26200 | 22800 | 87.02% | 1.9 | Residential | 505 | Yes | 2.02
211245770 | Central Heat Pump | KEEPRITE | HRCU-A-CB (Split System: Heat Pump with Remote Outdoor Unit-Air-Source) | DLCURAH24ABK |  |  | EN(A,D)4X36L21** | OLV098A12* | [7 empty] | 18900 | 2340000% |  | 16.5 | 10 | 8.1 | 25800 | 24200 | 93.8% | 2 | Residential | 487.5 | Yes | 1.95
211245325 | Central Heat Pump | KEEPRITE | HRCU-A-CB (Split System: Heat Pump with Remote Outdoor Unit-Air-Source) | DLCURAH24ABK |  |  | EN(A,D)4X36L21** | *96VSN0802120A* | [7 empty] | 19000 | 2400000% |  | 17 | 10.5 | 8.1 | 26000 | 23200 | 89.23% | 1.92 | Residential | 500 | Yes | 2
211245334 | Central Heat Pump | KEEPRITE | HRCU-A-CB (Split System: Heat Pump with Remote Outdoor Unit-Air-Source) | DLCURAH24ABK |  |  | EN(A,D)4X36L21** | *96VSN1002120A* | [7 empty] | 19000 | 2380000% |  | 17 | 10.5 | 8.1 | 26000 | 23400 | 90% | 1.94 | Residential | 495 | Yes | 1.98
211245343 | Central Heat Pump | KEEPRITE | HRCU-A-CB (Split System: Heat Pump with Remote Outdoor Unit-Air-Source) | DLCURAH24ABK |  |  | EN(A,D)4X36L21** | *96VSN0401712A* | [7 empty] | 19000 | 2340000% |  | 16 | 10 | 8.1 | 25800 | 24000 | 93.02% | 1.98 | Residential | 487.5 | Yes | 1.95
211245823 | Central Heat Pump | KEEPRITE | HRCU-A-CB (Split System: Heat Pump with Remote Outdoor Unit-Air-Source) | DLCURAH24ABK |  |  | FEM4X30**BL | [8 empty] | 19100 | 2400000% |  | 17 | 10 | 8.5 | 26200 | 23400 | 89.31% | 1.94 | Residential | 500 | Yes | 2
211226938 | Central Heat Pump | KEEPRITE | HRCU-A-CB (Split System: Heat Pump with Remote Outdoor Unit-Air-Source) | DLCURAH36ABK |  |  | EA*4X37L21A* | *80ESU1002120A* | [7 empty] | 29000 | 3620000% |  | 16 | 10 | 8.5 | 38500 | 34800 | 90.39% | 2.08 | Residential | 755 | Yes | 3.02
210597460 | Central Heat Pump | KEEPRITE | HRCU-A-CB (Split System: Heat Pump with Remote Outdoor Unit-Air-Source) | CVH837GKA** |  |  | EA*4X61L24A*+WALLCON | *95CSU0802120A* | [7 empty] | 31200 | 3320000% |  | 18 | 11.5 | 8.1 | 32000 | 27600 | 86.25% | 2.22 | Residential | 692.5 | Yes | 2.77
210597463 | Central Heat Pump | KEEPRITE | HRCU-A-CB (Split System: Heat Pump with Remote Outdoor Unit-Air-Source) | CVH837GKA** |  |  | EA*4X61L24A*+WALLCON | *95CSU1002122A* | [7 empty] | 31200 | 3320000% |  | 18 | 11.5 | 8.1 | 32000 | 27400 | 85.62% | 2.24 | Residential | 692.5 | Yes | 2.77
211245509 | Central Heat Pump | KEEPRITE | HRCU-A-CB (Split System: Heat Pump with Remote Outdoor Unit-Air-Source) | DLCURAH24ABK |  |  | EN(A,D)4X36L21** | *95ESN0802120A* | [7 empty] | 19300 | 2460000% |  | 16.5 | 10.5 | 8.5 | 26600 | 22400 | 84.21% | 1.84 | Residential | 512.5 | Yes | 2.05
211245627 | Central Heat Pump | KEEPRITE | HRCU-A-CB (Split System: Heat Pump with Remote Outdoor Unit-Air-Source) | DLCURAH24ABK |  |  | EN(A,D)4X36L21** | *80ES(N,L)0901714A* | [7 empty] | 19200 | 2460000% |  | 16.5 | 10.5 | 8.5 | 26400 | 22400 | 84.85% | 1.86 | Residential | 512.5 | Yes | 2.05
211245707 | Central Heat Pump | KEEPRITE | HRCU-A-CB (Split System: Heat Pump with Remote Outdoor Unit-Air-Source) | DLCURAH24ABK |  |  | EN(A,D)4X36L21** | *95ESN0601714A* | [7 empty] | 19400 | 2460000% |  | 16 | 10.5 | 8.1 | 26600 | 22400 | 84.21% | 1.84 | Residential | 512.5 | Yes | 2.05
211245761 | Central Heat Pump | KEEPRITE | HRCU-A-CB (Split System: Heat Pump with Remote Outdoor Unit-Air-Source) | DLCURAH24ABK |  |  | EN(A,D)4X36L21** | OMV098J12* | [7 empty] | 19000 | 2360000% |  | 16.5 | 10 | 8.1 | 26000 | 23600 | 90.77% | 1.96 | Residential | 492.5 | Yes | 1.97
211260064 | Central Heat Pump | KEEPRITE | HRCU-A-CB (Split System: Heat Pump with Remote Outdoor Unit-Air-Source) | DLCURAH18ABK |  |  | EA*4X19L17A* | OMV112K14A | [7 empty] | 12600 | 1860000% |  | 15.5 | 10.5 | 8.5 | 18700 | 17500 | 93.58% | 2.12 | Residential | 387.5 | Yes | 1.55
211227487 | Central Heat Pump | KEEPRITE | HRCU-A-CB (Split System: Heat Pump with Remote Outdoor Unit-Air-Source) | DLCURAH36ABK |  |  | EA*4X42L21A* | *80VTL1102122A* | [7 empty] | 29400 | 3620000% |  | 15.5 | 10 | 8.1 | 39500 | 35200 | 89.11% | 1.92 | Residential | 755 | Yes | 3.02
211227589 | Central Heat Pump | KEEPRITE | HRCU-A-CB (Split System: Heat Pump with Remote Outdoor Unit-Air-Source) | DLCURAH36ABK |  |  | EA*4X42L21A* | *95ESN1002122A* | [7 empty] | 29600 | 3660000% |  | 15.2 | 10 | 8.5 | 40000 | 35200 | 88% | 1.94 | Residential | 762.5 | Yes | 3.05
211245977 | Central Heat Pump | KEEPRITE | HRCU-A-CB (Split System: Heat Pump with Remote Outdoor Unit-Air-Source) | DLCURAH24ABK |  |  | FVM4X24***L | [8 empty] | 19000 | 2380000% |  | 17 | 10 | 8.5 | 25800 | 23000 | 89.15% | 1.92 | Residential | 495 | Yes | 1.98
211227159 | Central Heat Pump | KEEPRITE | HRCU-A-CB (Split System: Heat Pump with Remote Outdoor Unit-Air-Source) | DLCURAH36ABK |  |  | EA*4X37L21A* | *95ESU1002122A* | [7 empty] | 29200 | 3760000% |  | 15.5 | 10 | 8.5 | 39500 | 35000 | 88.61% | 2.14 | Residential | 782.5 | Yes | 3.13
211227771 | Central Heat Pump | KEEPRITE | HRCU-A-CB (Split System: Heat Pump with Remote Outdoor Unit-Air-Source) | DLCURAH36ABK |  |  | EA*4X42L24A* | *80ES(N,L)0702116A* | [7 empty] | 29400 | 3520000% |  | 16 | 10 | 8.1 | 38500 | 35000 | 90.91% | 1.88 | Residential | 732.5 | Yes | 2.93
211227855 | Central Heat Pump | KEEPRITE | HRCU-A-CB (Split System: Heat Pump with Remote Outdoor Unit-Air-Source) | DLCURAH36ABK |  |  | EA*4X42L24A* | *80ES(N,L)1552420A* | [7 empty] | 29400 | 3640000% |  | 15.5 | 10 | 8.1 | 39500 | 35200 | 89.11% | 1.94 | Residential | 757.5 | Yes | 3.03
211227891 | Central Heat Pump | KEEPRITE | HRCU-A-CB (Split System: Heat Pump with Remote Outdoor Unit-Air-Source) | DLCURAH36ABK |  |  | EA*4X42L24A* | *80VSL1102422A* | [7 empty] | 29200 | 3540000% |  | 16.5 | 10 | 8.1 | 38500 | 35000 | 90.91% | 1.88 | Residential | 737.5 | Yes | 2.95
211228057 | Central Heat Pump | KEEPRITE | HRCU-A-CB (Split System: Heat Pump with Remote Outdoor Unit-Air-Source) | DLCURAH36ABK |  |  | EA*4X42L24A* | *96VSN0802120A* | [7 empty] | 29400 | 3560000% |  | 16 | 10 | 8.1 | 38500 | 35000 | 90.91% | 1.9 | Residential | 742.5 | Yes | 2.97
211228106 | Central Heat Pump | KEEPRITE | HRCU-A-CB (Split System: Heat Pump with Remote Outdoor Unit-Air-Source) | DLCURAH36ABK |  |  | EA*4X42L24A* | *95ESU1002122A* | [7 empty] | 29600 | 3660000% |  | 15.2 | 10 | 8.1 | 40000 | 35200 | 88% | 1.94 | Residential | 762.5 | Yes | 3.05
211226385 | Central Heat Pump | KEEPRITE | HRCU-A-CB (Split System: Heat Pump with Remote Outdoor Unit-Air-Source) | DLCURAH36ABK |  |  | EA*4X36L21A* | *95ESN1002122A* | [7 empty] | 29600 | 3640000% |  | 15.2 | 10 | 8.1 | 40000 | 35400 | 88.5% | 1.88 | Residential | 757.5 | Yes | 3.03
211227402 | Central Heat Pump | KEEPRITE | HRCU-A-CB (Split System: Heat Pump with Remote Outdoor Unit-Air-Source) | DLCURAH36ABK |  |  | EA*4X42L21A* | *80VSL0702120A* | [7 empty] | 29400 | 3540000% |  | 16 | 9.5 | 8.1 | 38500 | 35000 | 90.91% | 1.88 | Residential | 737.5 | Yes | 2.95
211227432 | Central Heat Pump | KEEPRITE | HRCU-A-CB (Split System: Heat Pump with Remote Outdoor Unit-Air-Source) | DLCURAH36ABK |  |  | EA*4X42L21A* | *80ESU0601716A | [7 empty] | 29200 | 3500000% |  | 16.5 | 10 | 8.1 | 38500 | 35000 | 90.91% | 1.86 | Residential | 730 | Yes | 2.92
211227616 | Central Heat Pump | KEEPRITE | HRCU-A-CB (Split System: Heat Pump with Remote Outdoor Unit-Air-Source) | DLCURAH36ABK |  |  | EA*4X42L21A* | *96VSN0802120A* | [7 empty] | 29400 | 3560000% |  | 16 | 10 | 8.1 | 38500 | 35000 | 90.91% | 1.88 | Residential | 742.5 | Yes | 2.97
211226536 | Central Heat Pump | KEEPRITE | HRCU-A-CB (Split System: Heat Pump with Remote Outdoor Unit-Air-Source) | DLCURAH36ABK |  |  | EA*4X37L17A* | *80ES(N,L)0901714A* | [7 empty] | 29200 | 3640000% |  | 15.5 | 10 | 8.5 | 38500 | 35000 | 90.91% | 2.04 | Residential | 757.5 | Yes | 3.03
211226586 | Central Heat Pump | KEEPRITE | HRCU-A-CB (Split System: Heat Pump with Remote Outdoor Unit-Air-Source) | DLCURAH36ABK |  |  | EA*4X37L17A* | *80VTL0451412A* | [7 empty] | 29400 | 3600000% |  | 15.2 | 9.5 | 8.1 | 38500 | 35000 | 90.91% | 2.02 | Residential | 750 | Yes | 3
211226701 | Central Heat Pump | KEEPRITE | HRCU-A-CB (Split System: Heat Pump with Remote Outdoor Unit-Air-Source) | DLCURAH36ABK |  |  | EA*4X37L17A* | *95ESU0601716A* | [7 empty] | 29400 | 3620000% |  | 15.5 | 10 | 8.5 | 38500 | 35000 | 90.91% | 2.02 | Residential | 755 | Yes | 3.02
211244804 | Central Heat Pump | KEEPRITE | HRCU-A-CB (Split System: Heat Pump with Remote Outdoor Unit-Air-Source) | DLCURAH24ABK |  |  | EN(A,D)4X30L17** | *80ES(N,L)0701412A* | [7 empty] | 19100 | 2420000% |  | 16.5 | 10.5 | 8.1 | 26400 | 22800 | 86.36% | 1.88 | Residential | 505 | Yes | 2.02
211244853 | Central Heat Pump | KEEPRITE | HRCU-A-CB (Split System: Heat Pump with Remote Outdoor Unit-Air-Source) | DLCURAH24ABK |  |  | EN(A,D,W)4X36L17** | *80VSL0451412A* | [7 empty] | 18900 | 2340000% |  | 16.5 | 10 | 8.1 | 25800 | 24200 | 93.8% | 2 | Residential | 487.5 | Yes | 1.95
211245105 | Central Heat Pump | KEEPRITE | HRCU-A-CB (Split System: Heat Pump with Remote Outdoor Unit-Air-Source) | DLCURAH24ABK |  |  | EN(A,D,W)4X36L17** | *96VTN0601714A* | [7 empty] | 19100 | 2400000% |  | 16.5 | 10 | 8.1 | 26200 | 23200 | 88.55% | 1.92 | Residential | 500 | Yes | 2
211228473 | Central Heat Pump | KEEPRITE | HRCU-A-CB (Split System: Heat Pump with Remote Outdoor Unit-Air-Source) | DLCURAH36ABK |  |  | EA*4X43L21A* | *92ESN1002122A* | [7 empty] | 29400 | 3740000% |  | 15.2 | 10 | 8.5 | 39000 | 35000 | 89.74% | 2.16 | Residential | 780 | Yes | 3.12
211228526 | Central Heat Pump | KEEPRITE | HRCU-A-CB (Split System: Heat Pump with Remote Outdoor Unit-Air-Source) | DLCURAH36ABK |  |  | EA*4X43L21A* | *95ESN1002122A* | [7 empty] | 29200 | 3740000% |  | 15.5 | 10 | 8.5 | 39000 | 35000 | 89.74% | 2.16 | Residential | 780 | Yes | 3.12
211245252 | Central Heat Pump | KEEPRITE | HRCU-A-CB (Split System: Heat Pump with Remote Outdoor Unit-Air-Source) | DLCURAH24ABK |  |  | EN(A,D,W)4X36L17** | *80ESU0601716A | [7 empty] | 19300 | 2480000% |  | 16.5 | 10.5 | 8.5 | 26600 | 22200 | 83.46% | 1.84 | Residential | 517.5 | Yes | 2.07
211245352 | Central Heat Pump | KEEPRITE | HRCU-A-CB (Split System: Heat Pump with Remote Outdoor Unit-Air-Source) | DLCURAH24ABK |  |  | EN(A,D)4X36L21** | *96VSN0801716A* | [7 empty] | 19100 | 2420000% |  | 16.5 | 10.5 | 8.1 | 26200 | 23000 | 87.79% | 1.9 | Residential | 505 | Yes | 2.02
211245489 | Central Heat Pump | KEEPRITE | HRCU-A-CB (Split System: Heat Pump with Remote Outdoor Unit-Air-Source) | DLCURAH24ABK |  |  | EN(A,D)4X36L21** | *80VTL0902120A* | [7 empty] | 19000 | 2380000% |  | 16.5 | 10.5 | 8.1 | 26000 | 23200 | 89.23% | 1.92 | Residential | 495 | Yes | 1.98
211228145 | Central Heat Pump | KEEPRITE | HRCU-A-CB (Split System: Heat Pump with Remote Outdoor Unit-Air-Source) | DLCURAH36ABK |  |  | EA*4X42L24A* | *96VTN1202422A* | [7 empty] | 29400 | 3560000% |  | 16 | 10 | 8.1 | 38500 | 35000 | 90.91% | 1.88 | Residential | 742.5 | Yes | 2.97
211228254 | Central Heat Pump | KEEPRITE | HRCU-A-CB (Split System: Heat Pump with Remote Outdoor Unit-Air-Source) | DLCURAH36ABK |  |  | EA*4X43L21A* | *80ES(N,L)0901714A* | [7 empty] | 29200 | 3700000% |  | 16 | 10 | 8.5 | 38500 | 34800 | 90.39% | 2.1 | Residential | 770 | Yes | 3.08
211228404 | Central Heat Pump | KEEPRITE | HRCU-A-CB (Split System: Heat Pump with Remote Outdoor Unit-Air-Source) | DLCURAH36ABK |  |  | EA*4X43L21A* | *80VTL1102122A* | [7 empty] | 29200 | 3720000% |  | 15.5 | 10 | 8.5 | 38500 | 34800 | 90.39% | 2.12 | Residential | 775 | Yes | 3.1
211228836 | Central Heat Pump | KEEPRITE | HRCU-A-CB (Split System: Heat Pump with Remote Outdoor Unit-Air-Source) | DLCURAH36ABK |  |  | EA*4X48L21A* | *80VSL0701716A* | [7 empty] | 29000 | 3560000% |  | 16 | 10 | 8.1 | 37800 | 34600 | 91.53% | 2.04 | Residential | 742.5 | Yes | 2.97
211228845 | Central Heat Pump | KEEPRITE | HRCU-A-CB (Split System: Heat Pump with Remote Outdoor Unit-Air-Source) | DLCURAH36ABK |  |  | EA*4X48L21A* | *80VSL0702120A* | [7 empty] | 29000 | 3580000% |  | 16 | 10 | 8.5 | 38500 | 34600 | 89.87% | 2.04 | Residential | 745 | Yes | 2.98
211228854 | Central Heat Pump | KEEPRITE | HRCU-A-CB (Split System: Heat Pump with Remote Outdoor Unit-Air-Source) | DLCURAH36ABK |  |  | EA*4X48L21A* | *80VSL0902120A* | [7 empty] | 28800 | 3540000% |  | 16 | 10 | 8.1 | 37800 | 34600 | 91.53% | 2.02 | Residential | 737.5 | Yes | 2.95
211229031 | Central Heat Pump | KEEPRITE | HRCU-A-CB (Split System: Heat Pump with Remote Outdoor Unit-Air-Source) | DLCURAH36ABK |  |  | EA*4X48L21A* | *95ESN0801716A* | [7 empty] | 29000 | 3540000% |  | 15.5 | 9.5 | 8.1 | 37800 | 34800 | 92.06% | 2.02 | Residential | 737.5 | Yes | 2.95
211229170 | Central Heat Pump | KEEPRITE | HRCU-A-CB (Split System: Heat Pump with Remote Outdoor Unit-Air-Source) | DLCURAH36ABK |  |  | EA*4X48L21A* | *96VTN0802120A* | [7 empty] | 29000 | 3540000% |  | 16 | 10 | 8.1 | 37800 | 34600 | 91.53% | 2.02 | Residential | 737.5 | Yes | 2.95
211228792 | Central Heat Pump | KEEPRITE | HRCU-A-CB (Split System: Heat Pump with Remote Outdoor Unit-Air-Source) | DLCURAH36ABK |  |  | EA*4X48L21A* | *80ES(N,L)0902116A* | [7 empty] | 29000 | 3620000% |  | 16 | 10 | 8.5 | 38500 | 34600 | 89.87% | 2.08 | Residential | 755 | Yes | 3.02
211227707 | Central Heat Pump | KEEPRITE | HRCU-A-CB (Split System: Heat Pump with Remote Outdoor Unit-Air-Source) | DLCURAH36ABK |  |  | EA*4X42L21A* | *96VTN1002120A* | [7 empty] | 29400 | 3580000% |  | 15.5 | 9.5 | 8.1 | 39500 | 35200 | 89.11% | 1.9 | Residential | 745 | Yes | 2.98
211227974 | Central Heat Pump | KEEPRITE | HRCU-A-CB (Split System: Heat Pump with Remote Outdoor Unit-Air-Source) | DLCURAH36ABK |  |  | EA*4X42L24A* | *92ESN1002120A* | [7 empty] | 29200 | 3520000% |  | 16.5 | 10 | 8.1 | 38500 | 35000 | 90.91% | 1.88 | Residential | 732.5 | Yes | 2.93
211228075 | Central Heat Pump | KEEPRITE | HRCU-A-CB (Split System: Heat Pump with Remote Outdoor Unit-Air-Source) | DLCURAH36ABK |  |  | EA*4X42L24A* | *96VSN1202422A* | [7 empty] | 29400 | 3540000% |  | 16 | 10 | 8.1 | 38500 | 35000 | 90.91% | 1.88 | Residential | 737.5 | Yes | 2.95
211229108 | Central Heat Pump | KEEPRITE | HRCU-A-CB (Split System: Heat Pump with Remote Outdoor Unit-Air-Source) | DLCURAH36ABK |  |  | EA*4X48L21A* | *96VSN1002120A* | [7 empty] | 29000 | 3600000% |  | 16 | 10 | 8.5 | 38500 | 34600 | 89.87% | 2.06 | Residential | 750 | Yes | 3
211229578 | Central Heat Pump | KEEPRITE | HRCU-A-CB (Split System: Heat Pump with Remote Outdoor Unit-Air-Source) | DLCURAH36ABK |  |  | EA*4X48L24A* | *95ESU1002120A* | [7 empty] | 29000 | 3620000% |  | 16 | 10 | 8.5 | 38500 | 34600 | 89.87% | 2.08 | Residential | 755 | Yes | 3.02
211229927 | Central Heat Pump | KEEPRITE | HRCU-A-CB (Split System: Heat Pump with Remote Outdoor Unit-Air-Source) | DLCURAH36ABK |  |  | EN(A,D,W)4X48L21** | *80ES(N,L)0702116A* | [7 empty] | 29200 | 3580000% |  | 16.5 | 10 | 8.1 | 38500 | 34800 | 90.39% | 2 | Residential | 745 | Yes | 2.98
211227020 | Central Heat Pump | KEEPRITE | HRCU-A-CB (Split System: Heat Pump with Remote Outdoor Unit-Air-Source) | DLCURAH36ABK |  |  | EA*4X37L21A* | *92ESN0802120A* | [7 empty] | 29200 | 3740000% |  | 16 | 10 | 8.5 | 38500 | 34800 | 90.39% | 2.14 | Residential | 780 | Yes | 3.12
211227119 | Central Heat Pump | KEEPRITE | HRCU-A-CB (Split System: Heat Pump with Remote Outdoor Unit-Air-Source) | DLCURAH36ABK |  |  | EA*4X37L21A* | *96VSN0802120A* | [7 empty] | 29000 | 3640000% |  | 16 | 10 | 8.5 | 38500 | 34800 | 90.39% | 2.08 | Residential | 757.5 | Yes | 3.03
211227189 | Central Heat Pump | KEEPRITE | HRCU-A-CB (Split System: Heat Pump with Remote Outdoor Unit-Air-Source) | DLCURAH36ABK |  |  | EA*4X37L21A* | *96VTN0802120A* | [7 empty] | 29200 | 3700000% |  | 15.5 | 10 | 8.5 | 38500 | 35000 | 90.91% | 2.1 | Residential | 770 | Yes | 3.08
211228242 | Central Heat Pump | KEEPRITE | HRCU-A-CB (Split System: Heat Pump with Remote Outdoor Unit-Air-Source) | DLCURAH36ABK |  |  | EA*4X43L21A* | *80ES(N,L)0702116A* | [7 empty] | 29200 | 3720000% |  | 15.5 | 10 | 8.5 | 38500 | 35000 | 90.91% | 2.12 | Residential | 775 | Yes | 3.1
211230201 | Central Heat Pump | KEEPRITE | HRCU-A-CB (Split System: Heat Pump with Remote Outdoor Unit-Air-Source) | DLCURAH36ABK |  |  | EN(A,D,W)4X48L21** | *95ESN1002120A* | [7 empty] | 29200 | 3680000% |  | 16 | 10.5 | 8.1 | 39500 | 35000 | 88.61% | 2.06 | Residential | 767.5 | Yes | 3.07
211227454 | Central Heat Pump | KEEPRITE | HRCU-A-CB (Split System: Heat Pump with Remote Outdoor Unit-Air-Source) | DLCURAH36ABK |  |  | EA*4X42L21A* | *80ESU1002120A* | [7 empty] | 29400 | 3540000% |  | 16 | 10 | 8.1 | 38500 | 35000 | 90.91% | 1.88 | Residential | 737.5 | Yes | 2.95
211227607 | Central Heat Pump | KEEPRITE | HRCU-A-CB (Split System: Heat Pump with Remote Outdoor Unit-Air-Source) | DLCURAH36ABK |  |  | EA*4X42L21A* | *96VSN0801716A* | [7 empty] | 29400 | 3520000% |  | 15.5 | 9.5 | 8.1 | 38500 | 35000 | 90.91% | 1.86 | Residential | 732.5 | Yes | 2.93
211227873 | Central Heat Pump | KEEPRITE | HRCU-A-CB (Split System: Heat Pump with Remote Outdoor Unit-Air-Source) | DLCURAH36ABK |  |  | EA*4X42L24A* | *80VSL0902120A* | [7 empty] | 29400 | 3500000% |  | 16 | 9.5 | 8.1 | 38500 | 35000 | 90.91% | 1.86 | Residential | 730 | Yes | 2.92
211227923 | Central Heat Pump | KEEPRITE | HRCU-A-CB (Split System: Heat Pump with Remote Outdoor Unit-Air-Source) | DLCURAH36ABK |  |  | EA*4X42L24A* | *80VTL0902120A* | [7 empty] | 29400 | 3500000% |  | 16 | 9.5 | 8.1 | 38500 | 35000 | 90.91% | 1.86 | Residential | 730 | Yes | 2.92
211228290 | Central Heat Pump | KEEPRITE | HRCU-A-CB (Split System: Heat Pump with Remote Outdoor Unit-Air-Source) | DLCURAH36ABK |  |  | EA*4X43L21A* | *80ES(N,L)1102120A* | [7 empty] | 29200 | 3700000% |  | 16 | 10 | 8.5 | 38500 | 34800 | 90.39% | 2.12 | Residential | 770 | Yes | 3.08
211230328 | Central Heat Pump | KEEPRITE | HRCU-A-CB (Split System: Heat Pump with Remote Outdoor Unit-Air-Source) | DLCURAH36ABK |  |  | EN(A,D,W)4X48L21** | *96VTN0802120A* | [7 empty] | 29200 | 3560000% |  | 16 | 10 | 8.1 | 38500 | 34800 | 90.39% | 2 | Residential | 742.5 | Yes | 2.97
211230513 | Central Heat Pump | KEEPRITE | HRCU-A-CB (Split System: Heat Pump with Remote Outdoor Unit-Air-Source) | DLCURAH36ABK |  |  | EN(A,D)4X48L24** | *80VSL0902120A* | [7 empty] | 29200 | 3580000% |  | 16.5 | 10 | 8.1 | 38500 | 34800 | 90.39% | 2 | Residential | 745 | Yes | 2.98
211230614 | Central Heat Pump | KEEPRITE | HRCU-A-CB (Split System: Heat Pump with Remote Outdoor Unit-Air-Source) | DLCURAH36ABK |  |  | EN(A,D)4X48L24** | *92ESN1002120A* | [7 empty] | 29200 | 3580000% |  | 16.5 | 10 | 8.1 | 38500 | 34800 | 90.39% | 2 | Residential | 745 | Yes | 2.98
211230697 | Central Heat Pump | KEEPRITE | HRCU-A-CB (Split System: Heat Pump with Remote Outdoor Unit-Air-Source) | DLCURAH36ABK |  |  | EN(A,D)4X48L24** | *96VSN0802120A* | [7 empty] | 29200 | 3620000% |  | 16 | 10 | 8.1 | 38500 | 34800 | 90.39% | 2.02 | Residential | 755 | Yes | 3.02
211230715 | Central Heat Pump | KEEPRITE | HRCU-A-CB (Split System: Heat Pump with Remote Outdoor Unit-Air-Source) | DLCURAH36ABK |  |  | EN(A,D)4X48L24** | *96VSN1202422A* | [7 empty] | 29200 | 3600000% |  | 16 | 10 | 8.1 | 38500 | 34800 | 90.39% | 2.02 | Residential | 750 | Yes | 3
211230785 | Central Heat Pump | KEEPRITE | HRCU-A-CB (Split System: Heat Pump with Remote Outdoor Unit-Air-Source) | DLCURAH36ABK |  |  | EN(A,D)4X48L24** | *96VTN1202422A* | [7 empty] | 29200 | 3620000% |  | 16 | 10 | 8.1 | 38500 | 34800 | 90.39% | 2.02 | Residential | 755 | Yes | 3.02
211228875 | Central Heat Pump | KEEPRITE | HRCU-A-CB (Split System: Heat Pump with Remote Outdoor Unit-Air-Source) | DLCURAH36ABK |  |  | EA*4X48L21A* | *80ESU0601716A | [7 empty] | 29000 | 3660000% |  | 16 | 10 | 8.5 | 38500 | 34800 | 90.39% | 2.08 | Residential | 762.5 | Yes | 3.05
211228908 | Central Heat Pump | KEEPRITE | HRCU-A-CB (Split System: Heat Pump with Remote Outdoor Unit-Air-Source) | DLCURAH36ABK |  |  | EA*4X48L21A* | *80VTL0701716A* | [7 empty] | 29000 | 3580000% |  | 16 | 10 | 8.5 | 38500 | 34600 | 89.87% | 2.04 | Residential | 745 | Yes | 2.98
211229042 | Central Heat Pump | KEEPRITE | HRCU-A-CB (Split System: Heat Pump with Remote Outdoor Unit-Air-Source) | DLCURAH36ABK |  |  | EA*4X48L21A* | *95ESN0802120A* | [7 empty] | 29200 | 3660000% |  | 15.5 | 10 | 8.5 | 38500 | 34800 | 90.39% | 2.08 | Residential | 762.5 | Yes | 3.05
211228643 | Central Heat Pump | KEEPRITE | HRCU-A-CB (Split System: Heat Pump with Remote Outdoor Unit-Air-Source) | DLCURAH36ABK |  |  | EA*4X43L21A* | *96VTN0802120A* | [7 empty] | 29200 | 3700000% |  | 15.5 | 10 | 8.5 | 38500 | 35000 | 90.91% | 2.1 | Residential | 770 | Yes | 3.08
211229225 | Central Heat Pump | KEEPRITE | HRCU-A-CB (Split System: Heat Pump with Remote Outdoor Unit-Air-Source) | DLCURAH36ABK |  |  | EA*4X48L21A* | OMV112K14A | [7 empty] | 29000 | 3560000% |  | 15.5 | 9.5 | 8.1 | 38500 | 34800 | 90.39% | 2.04 | Residential | 742.5 | Yes | 2.97
211229325 | Central Heat Pump | KEEPRITE | HRCU-A-CB (Split System: Heat Pump with Remote Outdoor Unit-Air-Source) | DLCURAH36ABK |  |  | EA*4X48L24A* | *80ES(N,L)1352420A* | [7 empty] | 29000 | 3620000% |  | 16 | 10 | 8.5 | 38500 | 34600 | 89.87% | 2.06 | Residential | 755 | Yes | 3.02
211229394 | Central Heat Pump | KEEPRITE | HRCU-A-CB (Split System: Heat Pump with Remote Outdoor Unit-Air-Source) | DLCURAH36ABK |  |  | EA*4X48L24A* | *80ESU1002120A* | [7 empty] | 29000 | 3600000% |  | 16 | 10 | 8.5 | 38500 | 34600 | 89.87% | 2.06 | Residential | 750 | Yes | 3
211229476 | Central Heat Pump | KEEPRITE | HRCU-A-CB (Split System: Heat Pump with Remote Outdoor Unit-Air-Source) | DLCURAH36ABK |  |  | EA*4X48L24A* | *92ESN1202420A* | [7 empty] | 29000 | 3620000% |  | 16 | 10 | 8.5 | 38500 | 34600 | 89.87% | 2.08 | Residential | 755 | Yes | 3.02
211259647 | Central Heat Pump | KEEPRITE | HRCU-A-CB (Split System: Heat Pump with Remote Outdoor Unit-Air-Source) | DLCURAH18ABK |  |  | EA*4X19L17A* | *96VSN0601412A* | [7 empty] | 12400 | 1840000% |  | 16 | 11 | 8.5 | 18400 | 17600 | 95.65% | 2.12 | Residential | 382.5 | Yes | 1.53
211230013 | Central Heat Pump | KEEPRITE | HRCU-A-CB (Split System: Heat Pump with Remote Outdoor Unit-Air-Source) | DLCURAH36ABK |  |  | EN(A,D,W)4X48L21** | *80VSL0902120A* | [7 empty] | 29200 | 3580000% |  | 16.5 | 10 | 8.1 | 38500 | 34800 | 90.39% | 2 | Residential | 745 | Yes | 2.98
211230179 | Central Heat Pump | KEEPRITE | HRCU-A-CB (Split System: Heat Pump with Remote Outdoor Unit-Air-Source) | DLCURAH36ABK |  |  | EN(A,D,W)4X48L21** | *95ESN0801716A* | [7 empty] | 29200 | 3560000% |  | 15.5 | 10 | 8.1 | 38500 | 35000 | 90.91% | 2 | Residential | 742.5 | Yes | 2.97
211229445 | Central Heat Pump | KEEPRITE | HRCU-A-CB (Split System: Heat Pump with Remote Outdoor Unit-Air-Source) | DLCURAH36ABK |  |  | EA*4X48L24A* | *92ESN0802120A* | [7 empty] | 28800 | 3580000% |  | 16.5 | 10 | 8.5 | 37800 | 34600 | 91.53% | 2.04 | Residential | 745 | Yes | 2.98
211229529 | Central Heat Pump | KEEPRITE | HRCU-A-CB (Split System: Heat Pump with Remote Outdoor Unit-Air-Source) | DLCURAH36ABK |  |  | EA*4X48L24A* | *95ESN1402422A* | [7 empty] | 29200 | 3740000% |  | 15.2 | 10 | 8.5 | 39500 | 35000 | 88.61% | 2.12 | Residential | 780 | Yes | 3.12
211229645 | Central Heat Pump | KEEPRITE | HRCU-A-CB (Split System: Heat Pump with Remote Outdoor Unit-Air-Source) | DLCURAH36ABK |  |  | EA*4X48L24A* | OLV154F20A | [7 empty] | 29200 | 3740000% |  | 15.2 | 10 | 8.5 | 39000 | 35000 | 89.74% | 2.14 | Residential | 780 | Yes | 3.12
211230229 | Central Heat Pump | KEEPRITE | HRCU-A-CB (Split System: Heat Pump with Remote Outdoor Unit-Air-Source) | DLCURAH36ABK |  |  | EN(A,D,W)4X48L21** | *96VSN0601714A* | [7 empty] | 29200 | 3560000% |  | 15.5 | 10 | 8.1 | 38500 | 35000 | 90.91% | 2 | Residential | 742.5 | Yes | 2.97
211230746 | Central Heat Pump | KEEPRITE | HRCU-A-CB (Split System: Heat Pump with Remote Outdoor Unit-Air-Source) | DLCURAH36ABK |  |  | EN(A,D)4X48L24** | *95ESU1002122A* | [7 empty] | 29400 | 3740000% |  | 15.5 | 10.5 | 8.5 | 39500 | 35000 | 88.61% | 2.08 | Residential | 780 | Yes | 3.12
210470840 | Central Heat Pump | KEEPRITE | HRCU-A-CB (Split System: Heat Pump with Remote Outdoor Unit-Air-Source) | CVH837GKA2* |  |  | EN(A,D)4X48L24**+WALLCON | *95CSU0802120A* | [7 empty] | 31400 | 3240000% |  | 17.5 | 11.7 | 8.1 | 32800 | 24800 | 75.61% | 1.96 | Residential | 675 | Yes | 2.7 | Both
211230933 | Central Heat Pump | KEEPRITE | HRCU-A-CB (Split System: Heat Pump with Remote Outdoor Unit-Air-Source) | DLCURAH36ABK |  |  | FXM4X48**AL | [8 empty] | 29000 | 3680000% |  | 16 | 10 | 8.5 | 38500 | 34600 | 89.87% | 2.08 | Residential | 767.5 | Yes | 3.07
211259911 | Central Heat Pump | KEEPRITE | HRCU-A-CB (Split System: Heat Pump with Remote Outdoor Unit-Air-Source) | DLCURAH18ABK |  |  | EA*4X19L17A* | *80ES(N,L)0451712A* | [7 empty] | 12700 |  |  | 16 | 11 | 9 | 19100 | 17400 | 91.1% | 2.14 | Residential | 397.5 | Yes | 1.59
211259925 | Central Heat Pump | KEEPRITE | HRCU-A-CB (Split System: Heat Pump with Remote Outdoor Unit-Air-Source) | DLCURAH18ABK |  |  | EA*4X19L17A* | *80ES(N,L)0701712A* | [7 empty] | 12400 | 1860000% |  | 16.5 | 11 | 8.5 | 18400 | 17500 | 95.11% | 2.14 | Residential | 387.5 | Yes | 1.55
211259942 | Central Heat Pump | KEEPRITE | HRCU-A-CB (Split System: Heat Pump with Remote Outdoor Unit-Air-Source) | DLCURAH18ABK |  |  | EA*4X19L17A* | *92ESN0601412A* | [7 empty] | 12500 | 1870000% |  | 16.5 | 11 | 8.5 | 18600 | 17500 | 94.09% | 2.14 | Residential | 390 | Yes | 1.56
211260235 | Central Heat Pump | KEEPRITE | HRCU-A-CB (Split System: Heat Pump with Remote Outdoor Unit-Air-Source) | DLCURAH18ABK |  |  | EA*4X24L14A* | *80ES(N,L)0701412A* | [7 empty] | 12300 | 1760000% |  | 16 | 10.5 | 8.5 | 18400 | 19100 | 103.8% | 2.3 | Residential | 367.5 | Yes | 1.47
211260209 | Central Heat Pump | KEEPRITE | HRCU-A-CB (Split System: Heat Pump with Remote Outdoor Unit-Air-Source) | DLCURAH18ABK |  |  | EA*4X24L14A* | *92ESN0601412A* | [7 empty] | 12600 |  |  | 16 | 10.5 | 9 | 18900 | 18900 | 100% | 2.28 | Residential | 377.5 | Yes | 1.51
211259882 | Central Heat Pump | KEEPRITE | HRCU-A-CB (Split System: Heat Pump with Remote Outdoor Unit-Air-Source) | DLCURAH18ABK |  |  | EA*4X19L17A* | *96VTN0601714A* | [7 empty] | 12300 | 1820000% |  | 16 | 10.5 | 8.5 | 18200 | 17700 | 97.25% | 2.14 | Residential | 380 | Yes | 1.52
211259989 | Central Heat Pump | KEEPRITE | HRCU-A-CB (Split System: Heat Pump with Remote Outdoor Unit-Air-Source) | DLCURAH18ABK |  |  | EA*4X19L17A* | *92ESN0401712A* | [7 empty] | 12400 | 1830000% |  | 15.5 | 10.5 | 8.5 | 18400 | 17600 | 95.65% | 2.12 | Residential | 382.5 | Yes | 1.53
211229963 | Central Heat Pump | KEEPRITE | HRCU-A-CB (Split System: Heat Pump with Remote Outdoor Unit-Air-Source) | DLCURAH36ABK |  |  | EN(A,D,W)4X48L21** | *80ES(N,L)0902120A* | [7 empty] | 29200 | 3660000% |  | 16 | 10.5 | 8.1 | 39500 | 34800 | 88.1% | 2.04 | Residential | 762.5 | Yes | 3.05
211230045 | Central Heat Pump | KEEPRITE | HRCU-A-CB (Split System: Heat Pump with Remote Outdoor Unit-Air-Source) | DLCURAH36ABK |  |  | EN(A,D,W)4X48L21** | *80ESU0802120A | [7 empty] | 29400 | 3740000% |  | 15.5 | 10.5 | 8.5 | 39500 | 35000 | 88.61% | 2.1 | Residential | 780 | Yes | 3.12
211260325 | Central Heat Pump | KEEPRITE | HRCU-A-CB (Split System: Heat Pump with Remote Outdoor Unit-Air-Source) | DLCURAH18ABK |  |  | EA*4X24L17A* | *95ESU0401712A* | [7 empty] | 12400 | 1760000% |  | 16 | 10.5 | 8.5 | 18500 | 19100 | 103.2% | 2.3 | Residential | 367.5 | Yes | 1.47
211260359 | Central Heat Pump | KEEPRITE | HRCU-A-CB (Split System: Heat Pump with Remote Outdoor Unit-Air-Source) | DLCURAH18ABK |  |  | EA*4X24L17A* | *80VSL0451716A* | [7 empty] | 12400 | 1760000% |  | 16 | 10.5 | 8.5 | 18500 | 19100 | 103.2% | 2.3 | Residential | 367.5 | Yes | 1.47
211260249 | Central Heat Pump | KEEPRITE | HRCU-A-CB (Split System: Heat Pump with Remote Outdoor Unit-Air-Source) | DLCURAH18ABK |  |  | EA*4X24L17A* | *80VSL0451412A* | [7 empty] | 12400 | 1770000% |  | 16 | 10.5 | 8.5 | 18600 | 19100 | 102.7% | 2.28 | Residential | 370 | Yes | 1.48
211260281 | Central Heat Pump | KEEPRITE | HRCU-A-CB (Split System: Heat Pump with Remote Outdoor Unit-Air-Source) | DLCURAH18ABK |  |  | EA*4X24L17A* | *96VSN0401410A* | [7 empty] | 12300 | 1740000% |  | 16 | 10.5 | 8.5 | 18300 | 19200 | 104.9% | 2.3 | Residential | 362.5 | Yes | 1.45
211260005 | Central Heat Pump | KEEPRITE | HRCU-A-CB (Split System: Heat Pump with Remote Outdoor Unit-Air-Source) | DLCURAH18ABK |  |  | EA*4X19L17A* | *80ES(N,L)0701412A* | [7 empty] | 12200 |  |  | 16.5 | 11 | 8.5 | 18000 | 17700 | 98.33% | 2.14 | Residential | 377.5 | Yes | 1.51
211260194 | Central Heat Pump | KEEPRITE | HRCU-A-CB (Split System: Heat Pump with Remote Outdoor Unit-Air-Source) | DLCURAH18ABK |  |  | EA*4X24L14A* | *80ES(N,L)0451412A* | [7 empty] | 12600 | 1800000% |  | 16 | 10.5 | 8.5 | 18900 | 18900 | 100% | 2.28 | Residential | 375 | Yes | 1.5
211260051 | Central Heat Pump | KEEPRITE | HRCU-A-CB (Split System: Heat Pump with Remote Outdoor Unit-Air-Source) | DLCURAH18ABK |  |  | EA*4X19L17A* | OLV098A12* | [7 empty] | 12500 | 1860000% |  | 16 | 11 | 8.5 | 18600 | 17500 | 94.09% | 2.12 | Residential | 387.5 | Yes | 1.55
211260170 | Central Heat Pump | KEEPRITE | HRCU-A-CB (Split System: Heat Pump with Remote Outdoor Unit-Air-Source) | DLCURAH18ABK |  |  | EA*4X24L14A* | *96VTN0601412A* | [7 empty] | 12500 | 1780000% |  | 16 | 10.5 | 8.5 | 18800 | 19000 | 101.1% | 2.28 | Residential | 370 | Yes | 1.48
211260302 | Central Heat Pump | KEEPRITE | HRCU-A-CB (Split System: Heat Pump with Remote Outdoor Unit-Air-Source) | DLCURAH18ABK |  |  | EA*4X24L17A* | *96VSN0601412A* | [7 empty] | 12500 | 1790000% |  | 16 | 10.5 | 8.5 | 18800 | 19000 | 101.1% | 2.28 | Residential | 372.5 | Yes | 1.49
211230247 | Central Heat Pump | KEEPRITE | HRCU-A-CB (Split System: Heat Pump with Remote Outdoor Unit-Air-Source) | DLCURAH36ABK |  |  | EN(A,D,W)4X48L21** | *96VSN0802120A* | [7 empty] | 29200 | 3620000% |  | 16 | 10 | 8.1 | 38500 | 34800 | 90.39% | 2.02 | Residential | 755 | Yes | 3.02
211230347 | Central Heat Pump | KEEPRITE | HRCU-A-CB (Split System: Heat Pump with Remote Outdoor Unit-Air-Source) | DLCURAH36ABK |  |  | EN(A,D,W)4X48L21** | *96VTN1002122A* | [7 empty] | 29200 | 3600000% |  | 16.5 | 10.5 | 8.1 | 38500 | 34800 | 90.39% | 2.02 | Residential | 750 | Yes | 3
211230447 | Central Heat Pump | KEEPRITE | HRCU-A-CB (Split System: Heat Pump with Remote Outdoor Unit-Air-Source) | DLCURAH36ABK |  |  | EN(A,D)4X48L24** | *80ES(N,L)0902420A* | [7 empty] | 29200 | 3620000% |  | 16.5 | 10.5 | 8.1 | 38500 | 34800 | 90.39% | 2.02 | Residential | 755 | Yes | 3.02
211230645 | Central Heat Pump | KEEPRITE | HRCU-A-CB (Split System: Heat Pump with Remote Outdoor Unit-Air-Source) | DLCURAH36ABK |  |  | EN(A,D)4X48L24** | *95ESN0802120A* | [7 empty] | 29400 | 3680000% |  | 15.5 | 10.5 | 8.1 | 39500 | 35000 | 88.61% | 2.06 | Residential | 767.5 | Yes | 3.07
211259895 | Central Heat Pump | KEEPRITE | HRCU-A-CB (Split System: Heat Pump with Remote Outdoor Unit-Air-Source) | DLCURAH18ABK |  |  | EA*4X19L17A* | *80ES(N,L)0451412A* | [7 empty] | 12400 | 1860000% |  | 16.5 | 11 | 8.5 | 18500 | 17500 | 94.59% | 2.14 | Residential | 387.5 | Yes | 1.55
211240233 | Central Heat Pump | KEEPRITE | HRCU-A-CB (Split System: Heat Pump with Remote Outdoor Unit-Air-Source) | DLCURAH24ABK |  |  | EA*4X24L14A* | *80VSL0451412A* | [7 empty] | 19500 | 2400000% |  | 16 | 10 | 8.5 | 27000 | 23800 | 88.15% | 1.96 | Residential | 500 | Yes | 2
211240416 | Central Heat Pump | KEEPRITE | HRCU-A-CB (Split System: Heat Pump with Remote Outdoor Unit-Air-Source) | DLCURAH24ABK |  |  | EA*4X24L17A* | *96VSN0601412A* | [7 empty] | 19300 | 2320000% |  | 16.5 | 10 | 8.5 | 26400 | 25600 | 96.97% | 2.14 | Residential | 482.5 | Yes | 1.93
211240483 | Central Heat Pump | KEEPRITE | HRCU-A-CB (Split System: Heat Pump with Remote Outdoor Unit-Air-Source) | DLCURAH24ABK |  |  | EA*4X24L17A* | *80VSL0701716A* | [7 empty] | 19300 | 2360000% |  | 16.5 | 10 | 8.5 | 26600 | 24600 | 92.48% | 2.04 | Residential | 492.5 | Yes | 1.97
211241252 | Central Heat Pump | KEEPRITE | HRCU-A-CB (Split System: Heat Pump with Remote Outdoor Unit-Air-Source) | DLCURAH24ABK |  |  | EA*4X30L14A* | *96VSN0401410A* | [7 empty] | 19100 | 2360000% |  | 15.5 | 10 | 8.5 | 26200 | 23600 | 90.08% | 1.94 | Residential | 492.5 | Yes | 1.97
211222752 | Central Heat Pump | KEEPRITE | HRCU-A-CB (Split System: Heat Pump with Remote Outdoor Unit-Air-Source) | DLCURAH30ABK |  |  | FM(C,U)4Z36**AL* | [8 empty] | 23600 | 3040000% |  | 15.5 | 9 | 8.5 | 35000 | 27400 | 78.29% | 1.82 | Residential | 632.5 | Yes | 2.53
211222768 | Central Heat Pump | KEEPRITE | HRCU-A-CB (Split System: Heat Pump with Remote Outdoor Unit-Air-Source) | DLCURAH30ABK |  |  | FMA4X36**AL* | [8 empty] | 23800 | 3120000% |  | 15.5 | 9 | 8.5 | 35400 | 26800 | 75.71% | 1.86 | Residential | 650 | Yes | 2.6
211241853 | Central Heat Pump | KEEPRITE | HRCU-A-CB (Split System: Heat Pump with Remote Outdoor Unit-Air-Source) | DLCURAH24ABK |  |  | EA*4X36L17A* | *96VSN0401712A* | [7 empty] | 18900 | 2340000% |  | 16 | 10 | 8.5 | 25800 | 23600 | 91.47% | 1.96 | Residential | 487.5 | Yes | 1.95
211243104 | Central Heat Pump | KEEPRITE | HRCU-A-CB (Split System: Heat Pump with Remote Outdoor Unit-Air-Source) | DLCURAH24ABK |  |  | EA*4X37L17A* | *95ESN0601714A* | [7 empty] | 19200 | 2520000% |  | 16 | 10 | 8.5 | 26200 | 21200 | 80.92% | 1.76 | Residential | 525 | Yes | 2.1
211243291 | Central Heat Pump | KEEPRITE | HRCU-A-CB (Split System: Heat Pump with Remote Outdoor Unit-Air-Source) | DLCURAH24ABK |  |  | EA*4X37L21A* | *96VTN1002122A* | [7 empty] | 18400 | 2420000% |  | 17 | 10 | 8.1 | 25000 | 21400 | 85.6% | 1.8 | Residential | 505 | Yes | 2.02
211243523 | Central Heat Pump | KEEPRITE | HRCU-A-CB (Split System: Heat Pump with Remote Outdoor Unit-Air-Source) | DLCURAH24ABK |  |  | EA*4X37L21A* | *80ES(N,L)0702116A* | [7 empty] | 18700 | 2500000% |  | 17 | 10.5 | 8.5 | 25600 | 20800 | 81.25% | 1.76 | Residential | 520 | Yes | 2.08
211243723 | Central Heat Pump | KEEPRITE | HRCU-A-CB (Split System: Heat Pump with Remote Outdoor Unit-Air-Source) | DLCURAH24ABK |  |  | EN(A,D)4X24L14** | *96VSN0601412A* | [7 empty] | 19300 | 2320000% |  | 16 | 10 | 8.5 | 26400 | 24600 | 93.18% | 2.04 | Residential | 482.5 | Yes | 1.93
211243756 | Central Heat Pump | KEEPRITE | HRCU-A-CB (Split System: Heat Pump with Remote Outdoor Unit-Air-Source) | DLCURAH24ABK |  |  | EN(A,D)4X24L14** | *95ESN0601412A* | [7 empty] | 19700 | 2400000% |  | 15.2 | 10 | 8.5 | 27200 | 23000 | 84.56% | 1.88 | Residential | 500 | Yes | 2
211243810 | Central Heat Pump | KEEPRITE | HRCU-A-CB (Split System: Heat Pump with Remote Outdoor Unit-Air-Source) | DLCURAH24ABK |  |  | EN(A,D)4X24L14** | *92ESN0601412A* | [7 empty] | 19600 | 2420000% |  | 15.5 | 10 | 8.5 | 27200 | 22600 | 83.09% | 1.86 | Residential | 505 | Yes | 2.02
211260502 | Central Heat Pump | KEEPRITE | HRCU-A-CB (Split System: Heat Pump with Remote Outdoor Unit-Air-Source) | DLCURAH18ABK |  |  | EA*4X24L17A* | *96VTN0601412A* | [7 empty] | 12500 | 1790000% |  | 16 | 10.5 | 8.5 | 18800 | 19000 | 101.1% | 2.28 | Residential | 372.5 | Yes | 1.49
211244341 | Central Heat Pump | KEEPRITE | HRCU-A-CB (Split System: Heat Pump with Remote Outdoor Unit-Air-Source) | DLCURAH24ABK |  |  | EN(A,D)4X30L14** | *96VTN0401410A* | [7 empty] | 19100 | 2360000% |  | 15.5 | 10 | 8.1 | 26200 | 23600 | 90.08% | 1.92 | Residential | 492.5 | Yes | 1.97
211244575 | Central Heat Pump | KEEPRITE | HRCU-A-CB (Split System: Heat Pump with Remote Outdoor Unit-Air-Source) | DLCURAH24ABK |  |  | EN(A,D)4X30L17** | *96VTN0401712A* | [7 empty] | 19000 | 2340000% |  | 16 | 10 | 8.1 | 25800 | 24000 | 93.02% | 1.98 | Residential | 487.5 | Yes | 1.95
211244595 | Central Heat Pump | KEEPRITE | HRCU-A-CB (Split System: Heat Pump with Remote Outdoor Unit-Air-Source) | DLCURAH24ABK |  |  | EN(A,D)4X30L17** | *80VTL0701716A* | [7 empty] | 19100 | 2420000% |  | 17 | 10.5 | 8.1 | 26200 | 23000 | 87.79% | 1.9 | Residential | 505 | Yes | 2.02
211244727 | Central Heat Pump | KEEPRITE | HRCU-A-CB (Split System: Heat Pump with Remote Outdoor Unit-Air-Source) | DLCURAH24ABK |  |  | EN(A,D)4X30L17** | *92ESN0601412A* | [7 empty] | 18900 | 2340000% |  | 17 | 10 | 8.1 | 25800 | 24000 | 93.02% | 2 | Residential | 487.5 | Yes | 1.95
211244760 | Central Heat Pump | KEEPRITE | HRCU-A-CB (Split System: Heat Pump with Remote Outdoor Unit-Air-Source) | DLCURAH24ABK |  |  | EN(A,D)4X30L17** | *95ESN0601714A* | [7 empty] | 19400 | 2460000% |  | 16 | 10 | 8.1 | 26600 | 22400 | 84.21% | 1.84 | Residential | 512.5 | Yes | 2.05
211244826 | Central Heat Pump | KEEPRITE | HRCU-A-CB (Split System: Heat Pump with Remote Outdoor Unit-Air-Source) | DLCURAH24ABK |  |  | EN(A,D)4X30L17** | OMV098J12* | [7 empty] | 19000 | 2360000% |  | 16.5 | 10 | 8.1 | 26000 | 23600 | 90.77% | 1.96 | Residential | 492.5 | Yes | 1.97
211245163 | Central Heat Pump | KEEPRITE | HRCU-A-CB (Split System: Heat Pump with Remote Outdoor Unit-Air-Source) | DLCURAH24ABK |  |  | EN(A,D,W)4X36L17** | *92ESN0601412A* | [7 empty] | 18900 | 2340000% |  | 17 | 10 | 8.1 | 25800 | 24000 | 93.02% | 2 | Residential | 487.5 | Yes | 1.95
211245696 | Central Heat Pump | KEEPRITE | HRCU-A-CB (Split System: Heat Pump with Remote Outdoor Unit-Air-Source) | DLCURAH24ABK |  |  | EN(A,D)4X36L21** | *92ESN1002120A* | [7 empty] | 19300 | 2480000% |  | 16.5 | 10.5 | 8.5 | 26800 | 22200 | 82.84% | 1.84 | Residential | 517.5 | Yes | 2.07
211245779 | Central Heat Pump | KEEPRITE | HRCU-A-CB (Split System: Heat Pump with Remote Outdoor Unit-Air-Source) | DLCURAH24ABK |  |  | EN(A,D)4X36L21** | OMV112K14A | [7 empty] | 19200 | 2420000% |  | 16 | 10 | 8.1 | 26400 | 23000 | 87.12% | 1.88 | Residential | 505 | Yes | 2.02
211227128 | Central Heat Pump | KEEPRITE | HRCU-A-CB (Split System: Heat Pump with Remote Outdoor Unit-Air-Source) | DLCURAH36ABK |  |  | EA*4X37L21A* | *96VSN1002120A* | [7 empty] | 29000 | 3640000% |  | 16 | 10 | 8.5 | 38500 | 34800 | 90.39% | 2.08 | Residential | 757.5 | Yes | 3.03
211227361 | Central Heat Pump | KEEPRITE | HRCU-A-CB (Split System: Heat Pump with Remote Outdoor Unit-Air-Source) | DLCURAH36ABK |  |  | EA*4X42L21A* | *80ES(N,L)0902120A* | [7 empty] | 29400 | 3600000% |  | 16 | 10 | 8.1 | 39500 | 35000 | 88.61% | 1.9 | Residential | 750 | Yes | 3
211227515 | Central Heat Pump | KEEPRITE | HRCU-A-CB (Split System: Heat Pump with Remote Outdoor Unit-Air-Source) | DLCURAH36ABK |  |  | EA*4X42L21A* | *92ESN0601714A* | [7 empty] | 29400 | 3540000% |  | 16 | 10 | 8.1 | 38500 | 35000 | 90.91% | 1.88 | Residential | 737.5 | Yes | 2.95
211227548 | Central Heat Pump | KEEPRITE | HRCU-A-CB (Split System: Heat Pump with Remote Outdoor Unit-Air-Source) | DLCURAH36ABK |  |  | EA*4X42L21A* | *92ESN1002120A* | [7 empty] | 29200 | 3520000% |  | 16.5 | 10 | 8.1 | 38500 | 35000 | 90.91% | 1.88 | Residential | 732.5 | Yes | 2.93
211227697 | Central Heat Pump | KEEPRITE | HRCU-A-CB (Split System: Heat Pump with Remote Outdoor Unit-Air-Source) | DLCURAH36ABK |  |  | EA*4X42L21A* | *96VTN0802120A* | [7 empty] | 29400 | 3500000% |  | 16 | 9.5 | 8.1 | 38500 | 35000 | 90.91% | 1.86 | Residential | 730 | Yes | 2.92
211227864 | Central Heat Pump | KEEPRITE | HRCU-A-CB (Split System: Heat Pump with Remote Outdoor Unit-Air-Source) | DLCURAH36ABK |  |  | EA*4X42L24A* | *80VSL0702120A* | [7 empty] | 29400 | 3540000% |  | 16 | 9.5 | 8.1 | 38500 | 35000 | 90.91% | 1.88 | Residential | 737.5 | Yes | 2.95
211228349 | Central Heat Pump | KEEPRITE | HRCU-A-CB (Split System: Heat Pump with Remote Outdoor Unit-Air-Source) | DLCURAH36ABK |  |  | EA*4X43L21A* | *80ESU0601716A | [7 empty] | 29200 | 3720000% |  | 16 | 10 | 8.5 | 38500 | 34800 | 90.39% | 2.12 | Residential | 775 | Yes | 3.1
211229253 | Central Heat Pump | KEEPRITE | HRCU-A-CB (Split System: Heat Pump with Remote Outdoor Unit-Air-Source) | DLCURAH36ABK |  |  | EA*4X48L24A* | *80ES(N,L)0702116A* | [7 empty] | 28800 | 3580000% |  | 16.5 | 10 | 8.5 | 37800 | 34600 | 91.53% | 2.04 | Residential | 745 | Yes | 2.98
211229383 | Central Heat Pump | KEEPRITE | HRCU-A-CB (Split System: Heat Pump with Remote Outdoor Unit-Air-Source) | DLCURAH36ABK |  |  | EA*4X48L24A* | *80ESU0802120A | [7 empty] | 29200 | 3760000% |  | 15.5 | 10 | 8.5 | 39500 | 35000 | 88.61% | 2.14 | Residential | 782.5 | Yes | 3.13
211229518 | Central Heat Pump | KEEPRITE | HRCU-A-CB (Split System: Heat Pump with Remote Outdoor Unit-Air-Source) | DLCURAH36ABK |  |  | EA*4X48L24A* | *95ESN1202422A* | [7 empty] | 29200 | 3720000% |  | 15.5 | 10 | 8.5 | 38500 | 35000 | 90.91% | 2.12 | Residential | 775 | Yes | 3.1
211230089 | Central Heat Pump | KEEPRITE | HRCU-A-CB (Split System: Heat Pump with Remote Outdoor Unit-Air-Source) | DLCURAH36ABK |  |  | EN(A,D,W)4X48L21** | *80VTL1102122A* | [7 empty] | 29200 | 3700000% |  | 16 | 10.5 | 8.1 | 39500 | 35000 | 88.61% | 2.06 | Residential | 770 | Yes | 3.08
211230288 | Central Heat Pump | KEEPRITE | HRCU-A-CB (Split System: Heat Pump with Remote Outdoor Unit-Air-Source) | DLCURAH36ABK |  |  | EN(A,D,W)4X48L21** | *95ESU1002120A* | [7 empty] | 29200 | 3640000% |  | 16 | 10.5 | 8.1 | 38500 | 34800 | 90.39% | 2.04 | Residential | 757.5 | Yes | 3.03
211230471 | Central Heat Pump | KEEPRITE | HRCU-A-CB (Split System: Heat Pump with Remote Outdoor Unit-Air-Source) | DLCURAH36ABK |  |  | EN(A,D)4X48L24** | *80ES(N,L)1102420A* | [7 empty] | 29200 | 3600000% |  | 16.5 | 10.5 | 8.1 | 38500 | 34800 | 90.39% | 2.02 | Residential | 750 | Yes | 3
211230504 | Central Heat Pump | KEEPRITE | HRCU-A-CB (Split System: Heat Pump with Remote Outdoor Unit-Air-Source) | DLCURAH36ABK |  |  | EN(A,D)4X48L24** | *80VSL0702120A* | [7 empty] | 29200 | 3600000% |  | 16 | 10 | 8.1 | 38500 | 34800 | 90.39% | 2.02 | Residential | 750 | Yes | 3
211230890 | Central Heat Pump | KEEPRITE | HRCU-A-CB (Split System: Heat Pump with Remote Outdoor Unit-Air-Source) | DLCURAH36ABK |  |  | FMA4X36**AL* | [8 empty] | 29600 | 3580000% |  | 17 | 10 | 8.1 | 40000 | 35200 | 88% | 1.86 | Residential | 745 | Yes | 2.98
211259585 | Central Heat Pump | KEEPRITE | HRCU-A-CB (Split System: Heat Pump with Remote Outdoor Unit-Air-Source) | DLCURAH18ABK |  |  | EA*4X19L17A* | *80VSL0451412A* | [7 empty] | 12300 | 1820000% |  | 16.5 | 11 | 8.5 | 18200 | 17600 | 96.7% | 2.14 | Residential | 380 | Yes | 1.52
211259803 | Central Heat Pump | KEEPRITE | HRCU-A-CB (Split System: Heat Pump with Remote Outdoor Unit-Air-Source) | DLCURAH18ABK |  |  | EA*4X19L17A* | *95ESN0401410A* | [7 empty] | 12400 | 1830000% |  | 16 | 10.5 | 8.5 | 18300 | 17600 | 96.17% | 2.12 | Residential | 382.5 | Yes | 1.53
211260104 | Central Heat Pump | KEEPRITE | HRCU-A-CB (Split System: Heat Pump with Remote Outdoor Unit-Air-Source) | DLCURAH18ABK |  |  | EA*4X24L14A* | *96VSN0601412A* | [7 empty] | 12500 | 1780000% |  | 16 | 10.5 | 8.5 | 18800 | 19000 | 101.1% | 2.28 | Residential | 370 | Yes | 1.48
211260270 | Central Heat Pump | KEEPRITE | HRCU-A-CB (Split System: Heat Pump with Remote Outdoor Unit-Air-Source) | DLCURAH18ABK |  |  | EA*4X24L17A* | *96VSN0601714A* | [7 empty] | 12400 | 1770000% |  | 16 | 10.5 | 8.5 | 18600 | 19100 | 102.7% | 2.3 | Residential | 370 | Yes | 1.48
211260836 | Central Heat Pump | KEEPRITE | HRCU-A-CB (Split System: Heat Pump with Remote Outdoor Unit-Air-Source) | DLCURAH18ABK |  |  | EA*4X25L17A* | *80VTL0451412A* | [7 empty] | 12200 | 1820000% |  | 16.5 | 11 | 8.5 | 18000 | 17500 | 97.22% | 2.12 | Residential | 380 | Yes | 1.52
211260972 | Central Heat Pump | KEEPRITE | HRCU-A-CB (Split System: Heat Pump with Remote Outdoor Unit-Air-Source) | DLCURAH18ABK |  |  | EA*4X25L17A* | *96VTN0601714A* | [7 empty] | 12200 | 1820000% |  | 16 | 10.5 | 8.5 | 18100 | 17500 | 96.69% | 2.12 | Residential | 380 | Yes | 1.52
211261355 | Central Heat Pump | KEEPRITE | HRCU-A-CB (Split System: Heat Pump with Remote Outdoor Unit-Air-Source) | DLCURAH18ABK |  |  | EA*4X30L14A* | *95ESN0601412A* | [7 empty] | 12400 | 1790000% |  | 16 | 10.5 | 8.5 | 18500 | 18500 | 100% | 2.22 | Residential | 372.5 | Yes | 1.49
211261656 | Central Heat Pump | KEEPRITE | HRCU-A-CB (Split System: Heat Pump with Remote Outdoor Unit-Air-Source) | DLCURAH18ABK |  |  | EA*4X30L17A* | *95ESU0401712A* | [7 empty] | 12300 | 1780000% |  | 16 | 10.5 | 8.5 | 18300 | 18500 | 101.1% | 2.22 | Residential | 370 | Yes | 1.48
211260765 | Central Heat Pump | KEEPRITE | HRCU-A-CB (Split System: Heat Pump with Remote Outdoor Unit-Air-Source) | DLCURAH18ABK |  |  | EA*4X25L17A* | *95ESU0401712A* | [7 empty] | 12200 | 1820000% |  | 16.5 | 11 | 8.5 | 18000 | 17600 | 97.78% | 2.12 | Residential | 380 | Yes | 1.52
211261078 | Central Heat Pump | KEEPRITE | HRCU-A-CB (Split System: Heat Pump with Remote Outdoor Unit-Air-Source) | DLCURAH18ABK |  |  | EA*4X25L17A* | *92ESN0401712A* | [7 empty] | 12400 | 1840000% |  | 15.5 | 10.5 | 8.5 | 18300 | 17500 | 95.63% | 2.12 | Residential | 382.5 | Yes | 1.53
210470426 | Central Heat Pump | KEEPRITE | HRCU-A-CB (Split System: Heat Pump with Remote Outdoor Unit-Air-Source) | CVH837GKA2* |  |  | EA*4X61L21A*+WALLCON | *80CSU1002120A* | [7 empty] | 31400 | 3320000% |  | 17.5 | 11.5 | 8.1 | 32200 | 27600 | 85.71% | 2.2 | Residential | 692.5 | Yes | 2.77
211240389 | Central Heat Pump | KEEPRITE | HRCU-A-CB (Split System: Heat Pump with Remote Outdoor Unit-Air-Source) | DLCURAH24ABK |  |  | EA*4X24L17A* | *96VSN0601714A* | [7 empty] | 19500 | 2380000% |  | 16 | 10 | 8.5 | 26800 | 24000 | 89.55% | 1.98 | Residential | 495 | Yes | 1.98
211240425 | Central Heat Pump | KEEPRITE | HRCU-A-CB (Split System: Heat Pump with Remote Outdoor Unit-Air-Source) | DLCURAH24ABK |  |  | EA*4X24L17A* | *96VSN0801716A* | [7 empty] | 19400 | 2380000% |  | 16.5 | 10 | 8.5 | 26800 | 24000 | 89.55% | 1.98 | Residential | 495 | Yes | 1.98
211240592 | Central Heat Pump | KEEPRITE | HRCU-A-CB (Split System: Heat Pump with Remote Outdoor Unit-Air-Source) | DLCURAH24ABK |  |  | EA*4X24L17A* | *96VTN0401410A* | [7 empty] | 19400 | 2340000% |  | 15.5 | 10 | 8.5 | 26800 | 24800 | 92.54% | 2.04 | Residential | 487.5 | Yes | 1.95
211240657 | Central Heat Pump | KEEPRITE | HRCU-A-CB (Split System: Heat Pump with Remote Outdoor Unit-Air-Source) | DLCURAH24ABK |  |  | EA*4X24L17A* | *80ES(N,L)0701712A* | [7 empty] | 19500 | 2400000% |  | 16 | 10 | 8.5 | 27000 | 23600 | 87.41% | 1.94 | Residential | 500 | Yes | 2
211240725 | Central Heat Pump | KEEPRITE | HRCU-A-CB (Split System: Heat Pump with Remote Outdoor Unit-Air-Source) | DLCURAH24ABK |  |  | EA*4X24L17A* | *95ESN0801716A* | [7 empty] | 19700 | 2440000% |  | 15.5 | 10 | 8.5 | 27400 | 23000 | 83.94% | 1.88 | Residential | 507.5 | Yes | 2.03
211241059 | Central Heat Pump | KEEPRITE | HRCU-A-CB (Split System: Heat Pump with Remote Outdoor Unit-Air-Source) | DLCURAH24ABK |  |  | EA*4X25L17A* | *96VTN0601714A* | [7 empty] | 18800 | 2460000% |  | 16.5 | 10 | 8.5 | 25400 | 21400 | 84.25% | 1.78 | Residential | 512.5 | Yes | 2.05
211241243 | Central Heat Pump | KEEPRITE | HRCU-A-CB (Split System: Heat Pump with Remote Outdoor Unit-Air-Source) | DLCURAH24ABK |  |  | EA*4X30L14A* | *80VSL0451412A* | [7 empty] | 19200 | 2420000% |  | 16 | 10 | 8.5 | 26400 | 23000 | 87.12% | 1.9 | Residential | 505 | Yes | 2.02
211226598 | Central Heat Pump | KEEPRITE | HRCU-A-CB (Split System: Heat Pump with Remote Outdoor Unit-Air-Source) | DLCURAH36ABK |  |  | EA*4X37L17A* | *80VTL0701716A* | [7 empty] | 29400 | 3640000% |  | 15.5 | 10 | 8.5 | 39500 | 35000 | 88.61% | 2.04 | Residential | 757.5 | Yes | 3.03
211244691 | Central Heat Pump | KEEPRITE | HRCU-A-CB (Split System: Heat Pump with Remote Outdoor Unit-Air-Source) | DLCURAH24ABK |  |  | EN(A,D)4X30L17** | *80ES(N,L)0451712A* | [7 empty] | 19100 | 2400000% |  | 16.5 | 10.5 | 8.1 | 26200 | 23000 | 87.79% | 1.9 | Residential | 500 | Yes | 2
211244771 | Central Heat Pump | KEEPRITE | HRCU-A-CB (Split System: Heat Pump with Remote Outdoor Unit-Air-Source) | DLCURAH24ABK |  |  | EN(A,D)4X30L17** | *95ESN0801716A* | [7 empty] | 19500 | 2460000% |  | 15.5 | 10 | 8.1 | 26800 | 22200 | 82.84% | 1.82 | Residential | 512.5 | Yes | 2.05
211244816 | Central Heat Pump | KEEPRITE | HRCU-A-CB (Split System: Heat Pump with Remote Outdoor Unit-Air-Source) | DLCURAH24ABK |  |  | EN(A,D)4X30L17** | *80ESU0601716A | [7 empty] | 19300 | 2480000% |  | 16.5 | 10.5 | 8.5 | 26600 | 22200 | 83.46% | 1.84 | Residential | 517.5 | Yes | 2.07
211244880 | Central Heat Pump | KEEPRITE | HRCU-A-CB (Split System: Heat Pump with Remote Outdoor Unit-Air-Source) | DLCURAH24ABK |  |  | EN(A,D,W)4X36L17** | *96VSN0401410A* | [7 empty] | 19000 | 2340000% |  | 16 | 10 | 8.1 | 25800 | 24000 | 93.02% | 2 | Residential | 487.5 | Yes | 1.95
211245139 | Central Heat Pump | KEEPRITE | HRCU-A-CB (Split System: Heat Pump with Remote Outdoor Unit-Air-Source) | DLCURAH24ABK |  |  | EN(A,D,W)4X36L17** | *80ES(N,L)0701712A* | [7 empty] | 19200 | 2440000% |  | 16.5 | 10.5 | 8.1 | 26400 | 22600 | 85.61% | 1.88 | Residential | 507.5 | Yes | 2.03
211241408 | Central Heat Pump | KEEPRITE | HRCU-A-CB (Split System: Heat Pump with Remote Outdoor Unit-Air-Source) | DLCURAH24ABK |  |  | EA*4X30L17A* | *96VSN0401410A* | [7 empty] | 19000 | 2320000% |  | 16 | 10 | 8.5 | 25800 | 24200 | 93.8% | 2.02 | Residential | 482.5 | Yes | 1.93
211222792 | Central Heat Pump | KEEPRITE | HRCU-A-CB (Split System: Heat Pump with Remote Outdoor Unit-Air-Source) | DLCURAH30ABK |  |  | FXM4X36**AL | [8 empty] | 23200 |  |  | 15.2 | 9 | 8.1 | 33600 | 26400 | 78.57% | 1.82 | Residential | 645 | Yes | 2.58
211241643 | Central Heat Pump | KEEPRITE | HRCU-A-CB (Split System: Heat Pump with Remote Outdoor Unit-Air-Source) | DLCURAH24ABK |  |  | EA*4X30L17A* | *80ES(N,L)0451412A* | [7 empty] | 19400 | 2460000% |  | 16 | 10 | 8.5 | 26600 | 22600 | 84.96% | 1.84 | Residential | 512.5 | Yes | 2.05
211241679 | Central Heat Pump | KEEPRITE | HRCU-A-CB (Split System: Heat Pump with Remote Outdoor Unit-Air-Source) | DLCURAH24ABK |  |  | EA*4X30L17A* | *80ES(N,L)0901714A* | [7 empty] | 19200 | 2460000% |  | 16.5 | 10 | 8.5 | 26600 | 22600 | 84.96% | 1.86 | Residential | 512.5 | Yes | 2.05
211245591 | Central Heat Pump | KEEPRITE | HRCU-A-CB (Split System: Heat Pump with Remote Outdoor Unit-Air-Source) | DLCURAH24ABK |  |  | EN(A,D)4X36L21** | *80ES(N,L)0451712A* | [7 empty] | 19100 | 2400000% |  | 16.5 | 10.5 | 8.1 | 26200 | 23000 | 87.79% | 1.9 | Residential | 500 | Yes | 2
211241961 | Central Heat Pump | KEEPRITE | HRCU-A-CB (Split System: Heat Pump with Remote Outdoor Unit-Air-Source) | DLCURAH24ABK |  |  | EA*4X36L17A* | *80VTL0451412A* | [7 empty] | 19100 | 2420000% |  | 16.5 | 10 | 8.5 | 26200 | 22400 | 85.5% | 1.86 | Residential | 505 | Yes | 2.02
211242027 | Central Heat Pump | KEEPRITE | HRCU-A-CB (Split System: Heat Pump with Remote Outdoor Unit-Air-Source) | DLCURAH24ABK |  |  | EA*4X36L17A* | *95ESN0601412A* | [7 empty] | 19300 | 2440000% |  | 15.5 | 10 | 8.5 | 26600 | 22400 | 84.21% | 1.84 | Residential | 507.5 | Yes | 2.03
211245834 | Central Heat Pump | KEEPRITE | HRCU-A-CB (Split System: Heat Pump with Remote Outdoor Unit-Air-Source) | DLCURAH24ABK |  |  | FXM4X24**AL | [8 empty] | 19100 | 2400000% |  | 17 | 10 | 8.5 | 26200 | 23400 | 89.31% | 1.94 | Residential | 500 | Yes | 2
211245900 | Central Heat Pump | KEEPRITE | HRCU-A-CB (Split System: Heat Pump with Remote Outdoor Unit-Air-Source) | DLCURAH24ABK |  |  | FMA4X30**AL* | [8 empty] | 19600 | 2580000% |  | 18 | 10.5 | 9 | 27600 | 21000 | 76.09% | 1.8 | Residential | 537.5 | Yes | 2.15
211227384 | Central Heat Pump | KEEPRITE | HRCU-A-CB (Split System: Heat Pump with Remote Outdoor Unit-Air-Source) | DLCURAH36ABK |  |  | EA*4X42L21A* | *80VSL0451716A* | [7 empty] | 29400 | 3520000% |  | 15.5 | 9.5 | 8.1 | 38500 | 35200 | 91.43% | 1.88 | Residential | 732.5 | Yes | 2.93
211227568 | Central Heat Pump | KEEPRITE | HRCU-A-CB (Split System: Heat Pump with Remote Outdoor Unit-Air-Source) | DLCURAH36ABK |  |  | EA*4X42L21A* | *95ESN0601714A* | [7 empty] | 29400 | 3500000% |  | 15.5 | 9.5 | 8.1 | 38500 | 35000 | 90.91% | 1.86 | Residential | 730 | Yes | 2.92
211227725 | Central Heat Pump | KEEPRITE | HRCU-A-CB (Split System: Heat Pump with Remote Outdoor Unit-Air-Source) | DLCURAH36ABK |  |  | EA*4X42L21A* | OLV098A12* | [7 empty] | 29400 | 3500000% |  | 15.2 | 9.5 | 8.1 | 38500 | 35200 | 91.43% | 1.86 | Residential | 730 | Yes | 2.92
211228154 | Central Heat Pump | KEEPRITE | HRCU-A-CB (Split System: Heat Pump with Remote Outdoor Unit-Air-Source) | DLCURAH36ABK |  |  | EA*4X42L24A* | OLV112A16A | [7 empty] | 29400 | 3540000% |  | 15.2 | 9.5 | 8.1 | 39500 | 35200 | 89.11% | 1.88 | Residential | 737.5 | Yes | 2.95
211228218 | Central Heat Pump | KEEPRITE | HRCU-A-CB (Split System: Heat Pump with Remote Outdoor Unit-Air-Source) | DLCURAH36ABK |  |  | EA*4X43L21A* | *80ES(N,L)0451712A* | [7 empty] | 29000 | 3600000% |  | 15.5 | 10 | 8.5 | 38500 | 34800 | 90.39% | 2.06 | Residential | 750 | Yes | 3
211228613 | Central Heat Pump | KEEPRITE | HRCU-A-CB (Split System: Heat Pump with Remote Outdoor Unit-Air-Source) | DLCURAH36ABK |  |  | EA*4X43L21A* | *95ESU1002122A* | [7 empty] | 29200 | 3740000% |  | 15.5 | 10 | 8.5 | 39000 | 35000 | 89.74% | 2.14 | Residential | 780 | Yes | 3.12
211228804 | Central Heat Pump | KEEPRITE | HRCU-A-CB (Split System: Heat Pump with Remote Outdoor Unit-Air-Source) | DLCURAH36ABK |  |  | EA*4X48L21A* | *80ES(N,L)0902120A* | [7 empty] | 29000 | 3640000% |  | 16 | 10 | 8.5 | 38500 | 34800 | 90.39% | 2.08 | Residential | 757.5 | Yes | 3.03
211228920 | Central Heat Pump | KEEPRITE | HRCU-A-CB (Split System: Heat Pump with Remote Outdoor Unit-Air-Source) | DLCURAH36ABK |  |  | EA*4X48L21A* | *80VTL0902120A* | [7 empty] | 28800 | 3540000% |  | 16 | 10 | 8.1 | 37800 | 34600 | 91.53% | 2.02 | Residential | 737.5 | Yes | 2.95
211229020 | Central Heat Pump | KEEPRITE | HRCU-A-CB (Split System: Heat Pump with Remote Outdoor Unit-Air-Source) | DLCURAH36ABK |  |  | EA*4X48L21A* | *95ESN0601714A* | [7 empty] | 29000 | 3540000% |  | 15.5 | 9.5 | 8.1 | 38500 | 34800 | 90.39% | 2.02 | Residential | 737.5 | Yes | 2.95
211229090 | Central Heat Pump | KEEPRITE | HRCU-A-CB (Split System: Heat Pump with Remote Outdoor Unit-Air-Source) | DLCURAH36ABK |  |  | EA*4X48L21A* | *96VSN0801716A* | [7 empty] | 29000 | 3560000% |  | 16 | 10 | 8.1 | 38500 | 34600 | 89.87% | 2.04 | Residential | 742.5 | Yes | 2.97
211242545 | Central Heat Pump | KEEPRITE | HRCU-A-CB (Split System: Heat Pump with Remote Outdoor Unit-Air-Source) | DLCURAH24ABK |  |  | EA*4X36L21A* | *80VTL1102122A* | [7 empty] | 18900 | 2400000% |  | 17 | 10 | 8.5 | 25800 | 23000 | 89.15% | 1.9 | Residential | 500 | Yes | 2
211242797 | Central Heat Pump | KEEPRITE | HRCU-A-CB (Split System: Heat Pump with Remote Outdoor Unit-Air-Source) | DLCURAH24ABK |  |  | EA*4X37L17A* | *96VSN0401712A* | [7 empty] | 19100 | 2460000% |  | 15.5 | 10 | 8.5 | 25800 | 21600 | 83.72% | 1.78 | Residential | 512.5 | Yes | 2.05
211242949 | Central Heat Pump | KEEPRITE | HRCU-A-CB (Split System: Heat Pump with Remote Outdoor Unit-Air-Source) | DLCURAH24ABK |  |  | EA*4X37L17A* | *95ESN0401410A* | [7 empty] | 19300 | 2480000% |  | 15.2 | 10 | 8.5 | 26200 | 21200 | 80.92% | 1.76 | Residential | 517.5 | Yes | 2.07
211242982 | Central Heat Pump | KEEPRITE | HRCU-A-CB (Split System: Heat Pump with Remote Outdoor Unit-Air-Source) | DLCURAH24ABK |  |  | EA*4X37L17A* | *96VTN0401410A* | [7 empty] | 18900 | 2420000% |  | 16 | 10 | 8.5 | 25600 | 21800 | 85.16% | 1.8 | Residential | 505 | Yes | 2.02
211243013 | Central Heat Pump | KEEPRITE | HRCU-A-CB (Split System: Heat Pump with Remote Outdoor Unit-Air-Source) | DLCURAH24ABK |  |  | EA*4X37L17A* | *96VTN0601714A* | [7 empty] | 18900 | 2440000% |  | 16.5 | 10 | 8.5 | 25600 | 21600 | 84.38% | 1.8 | Residential | 507.5 | Yes | 2.03
211241315 | Central Heat Pump | KEEPRITE | HRCU-A-CB (Split System: Heat Pump with Remote Outdoor Unit-Air-Source) | DLCURAH24ABK |  |  | EA*4X30L14A* | *96VTN0601412A* | [7 empty] | 19000 | 2340000% |  | 16.5 | 10 | 8.5 | 25800 | 24200 | 93.8% | 2 | Residential | 487.5 | Yes | 1.95
211241549 | Central Heat Pump | KEEPRITE | HRCU-A-CB (Split System: Heat Pump with Remote Outdoor Unit-Air-Source) | DLCURAH24ABK |  |  | EA*4X30L17A* | *96VTN0801716A* | [7 empty] | 19200 | 2420000% |  | 16.5 | 10 | 8.5 | 26400 | 23000 | 87.12% | 1.9 | Residential | 505 | Yes | 2.02
211241713 | Central Heat Pump | KEEPRITE | HRCU-A-CB (Split System: Heat Pump with Remote Outdoor Unit-Air-Source) | DLCURAH24ABK |  |  | EA*4X30L17A* | *92ESN0801716A* | [7 empty] | 19100 | 2420000% |  | 17 | 10 | 8.5 | 26400 | 22800 | 86.36% | 1.9 | Residential | 505 | Yes | 2.02
211244219 | Central Heat Pump | KEEPRITE | HRCU-A-CB (Split System: Heat Pump with Remote Outdoor Unit-Air-Source) | DLCURAH24ABK |  |  | EN(A,D)4X24L17** | *92ESN0401712A* | [7 empty] | 19500 | 2320000% |  | 15.5 | 10 | 8.5 | 26600 | 24200 | 90.98% | 1.98 | Residential | 482.5 | Yes | 1.93
211242115 | Central Heat Pump | KEEPRITE | HRCU-A-CB (Split System: Heat Pump with Remote Outdoor Unit-Air-Source) | DLCURAH24ABK |  |  | EA*4X36L17A* | *80ES(N,L)0901714A* | [7 empty] | 19200 | 2460000% |  | 17 | 10 | 8.5 | 26400 | 22200 | 84.09% | 1.84 | Residential | 512.5 | Yes | 2.05
211242649 | Central Heat Pump | KEEPRITE | HRCU-A-CB (Split System: Heat Pump with Remote Outdoor Unit-Air-Source) | DLCURAH24ABK |  |  | EA*4X36L21A* | *92ESN0802120A* | [7 empty] | 19300 | 2500000% |  | 17 | 10.5 | 8.5 | 26600 | 21800 | 81.95% | 1.82 | Residential | 520 | Yes | 2.08
211242660 | Central Heat Pump | KEEPRITE | HRCU-A-CB (Split System: Heat Pump with Remote Outdoor Unit-Air-Source) | DLCURAH24ABK |  |  | EA*4X36L21A* | *92ESN1002120A* | [7 empty] | 19300 | 2500000% |  | 17 | 10.5 | 8.5 | 26600 | 21800 | 81.95% | 1.82 | Residential | 520 | Yes | 2.08
211242883 | Central Heat Pump | KEEPRITE | HRCU-A-CB (Split System: Heat Pump with Remote Outdoor Unit-Air-Source) | DLCURAH24ABK |  |  | EA*4X37L17A* | *95ESU0601716A* | [7 empty] | 18900 | 2480000% |  | 17 | 10.5 | 8.5 | 25600 | 21400 | 83.59% | 1.8 | Residential | 517.5 | Yes | 2.07
211243035 | Central Heat Pump | KEEPRITE | HRCU-A-CB (Split System: Heat Pump with Remote Outdoor Unit-Air-Source) | DLCURAH24ABK |  |  | EA*4X37L17A* | *80ES(N,L)0451712A* | [7 empty] | 18900 | 2460000% |  | 16.5 | 10 | 8.5 | 25600 | 21600 | 84.38% | 1.8 | Residential | 512.5 | Yes | 2.05
211243669 | Central Heat Pump | KEEPRITE | HRCU-A-CB (Split System: Heat Pump with Remote Outdoor Unit-Air-Source) | DLCURAH24ABK |  |  | EA*4X37L21A* | OMV098J12* | [7 empty] | 18500 | 2440000% |  | 17 | 10 | 8.5 | 25200 | 21200 | 84.13% | 1.78 | Residential | 507.5 | Yes | 2.03
211243678 | Central Heat Pump | KEEPRITE | HRCU-A-CB (Split System: Heat Pump with Remote Outdoor Unit-Air-Source) | DLCURAH24ABK |  |  | EA*4X37L21A* | OLV098A12* | [7 empty] | 18400 | 2400000% |  | 16.5 | 10 | 8.1 | 25000 | 21600 | 86.4% | 1.8 | Residential | 500 | Yes | 2
211243987 | Central Heat Pump | KEEPRITE | HRCU-A-CB (Split System: Heat Pump with Remote Outdoor Unit-Air-Source) | DLCURAH24ABK |  |  | EN(A,D)4X24L17** | *80VTL0451412A* | [7 empty] | 19500 | 2380000% |  | 16 | 10 | 8.5 | 26800 | 23200 | 86.57% | 1.92 | Residential | 495 | Yes | 1.98
211244021 | Central Heat Pump | KEEPRITE | HRCU-A-CB (Split System: Heat Pump with Remote Outdoor Unit-Air-Source) | DLCURAH24ABK |  |  | EN(A,D)4X24L17** | *80VTL0701716A* | [7 empty] | 19400 | 2360000% |  | 16.5 | 10 | 8.5 | 26600 | 23400 | 87.97% | 1.94 | Residential | 492.5 | Yes | 1.97
211244307 | Central Heat Pump | KEEPRITE | HRCU-A-CB (Split System: Heat Pump with Remote Outdoor Unit-Air-Source) | DLCURAH24ABK |  |  | EN(A,D)4X30L14** | *80VTL0451412A* | [7 empty] | 19100 | 2400000% |  | 16.5 | 10.5 | 8.1 | 26200 | 23000 | 87.79% | 1.9 | Residential | 500 | Yes | 2
211226333 | Central Heat Pump | KEEPRITE | HRCU-A-CB (Split System: Heat Pump with Remote Outdoor Unit-Air-Source) | DLCURAH36ABK |  |  | EA*4X36L21A* | *92ESN0601714A* | [7 empty] | 29400 | 3520000% |  | 16 | 9.5 | 8.1 | 38500 | 35200 | 91.43% | 1.82 | Residential | 732.5 | Yes | 2.93
211226619 | Central Heat Pump | KEEPRITE | HRCU-A-CB (Split System: Heat Pump with Remote Outdoor Unit-Air-Source) | DLCURAH36ABK |  |  | EA*4X37L17A* | *92ESN0601412A* | [7 empty] | 29400 | 3620000% |  | 15.2 | 10 | 8.5 | 38500 | 35000 | 90.91% | 2.02 | Residential | 755 | Yes | 3.02
211244585 | Central Heat Pump | KEEPRITE | HRCU-A-CB (Split System: Heat Pump with Remote Outdoor Unit-Air-Source) | DLCURAH24ABK |  |  | EN(A,D)4X30L17** | *96VTN0801716A* | [7 empty] | 19100 | 2420000% |  | 16.5 | 10.5 | 8.1 | 26200 | 23000 | 87.79% | 1.9 | Residential | 505 | Yes | 2.02
211244835 | Central Heat Pump | KEEPRITE | HRCU-A-CB (Split System: Heat Pump with Remote Outdoor Unit-Air-Source) | DLCURAH24ABK |  |  | EN(A,D)4X30L17** | OLV098A12* | [7 empty] | 18900 | 2340000% |  | 16.5 | 10 | 8.1 | 25800 | 24200 | 93.8% | 2 | Residential | 487.5 | Yes | 1.95
210597481 | Central Heat Pump | KEEPRITE | HRCU-A-CB (Split System: Heat Pump with Remote Outdoor Unit-Air-Source) | CVH837GKA** |  |  | EA*4X61L24A*+WALLCON | *97CMN1002122A* | [7 empty] | 31200 | 3320000% |  | 18 | 11.5 | 8.1 | 32000 | 27600 | 86.25% | 2.22 | Residential | 692.5 | Yes | 2.77
211244986 | Central Heat Pump | KEEPRITE | HRCU-A-CB (Split System: Heat Pump with Remote Outdoor Unit-Air-Source) | DLCURAH24ABK |  |  | EN(A,D,W)4X36L17** | *80ESU0401712A* | [7 empty] | 19000 | 2400000% |  | 17 | 10.5 | 8.1 | 26000 | 23200 | 89.23% | 1.94 | Residential | 500 | Yes | 2
211245437 | Central Heat Pump | KEEPRITE | HRCU-A-CB (Split System: Heat Pump with Remote Outdoor Unit-Air-Source) | DLCURAH24ABK |  |  | EN(A,D)4X36L21** | *80VSL0701716A* | [7 empty] | 19000 | 2380000% |  | 16.5 | 10.5 | 8.1 | 26000 | 23200 | 89.23% | 1.92 | Residential | 495 | Yes | 1.98
211245603 | Central Heat Pump | KEEPRITE | HRCU-A-CB (Split System: Heat Pump with Remote Outdoor Unit-Air-Source) | DLCURAH24ABK |  |  | EN(A,D)4X36L21** | *80ES(N,L)0701712A* | [7 empty] | 19200 | 2440000% |  | 16.5 | 10.5 | 8.1 | 26400 | 22600 | 85.61% | 1.88 | Residential | 507.5 | Yes | 2.03
211245788 | Central Heat Pump | KEEPRITE | HRCU-A-CB (Split System: Heat Pump with Remote Outdoor Unit-Air-Source) | DLCURAH24ABK |  |  | EN(A,D)4X36L21** | OLV112A16A | [7 empty] | 19300 | 2440000% |  | 16 | 10 | 8.1 | 26600 | 22600 | 84.96% | 1.86 | Residential | 507.5 | Yes | 2.03
211245955 | Central Heat Pump | KEEPRITE | HRCU-A-CB (Split System: Heat Pump with Remote Outdoor Unit-Air-Source) | DLCURAH24ABK |  |  | FM(C,U)4Z30**AL* | [8 empty] | 19300 | 2420000% |  | 18 | 10.5 | 9 | 26600 | 23000 | 86.47% | 1.92 | Residential | 505 | Yes | 2.02
211245987 | Central Heat Pump | KEEPRITE | HRCU-A-CB (Split System: Heat Pump with Remote Outdoor Unit-Air-Source) | DLCURAH24ABK |  |  | FVM4X36***L | [8 empty] | 19000 | 2440000% |  | 17.5 | 10.5 | 8.5 | 26000 | 22400 | 86.15% | 1.88 | Residential | 507.5 | Yes | 2.03
211226886 | Central Heat Pump | KEEPRITE | HRCU-A-CB (Split System: Heat Pump with Remote Outdoor Unit-Air-Source) | DLCURAH36ABK |  |  | EA*4X37L21A* | *80VSL0702120A* | [7 empty] | 29000 | 3620000% |  | 16 | 10 | 8.5 | 38500 | 34800 | 90.39% | 2.06 | Residential | 755 | Yes | 3.02
211227337 | Central Heat Pump | KEEPRITE | HRCU-A-CB (Split System: Heat Pump with Remote Outdoor Unit-Air-Source) | DLCURAH36ABK |  |  | EA*4X42L21A* | *80ES(N,L)0901714A* | [7 empty] | 29400 | 3600000% |  | 15.5 | 10 | 8.1 | 39500 | 35200 | 89.11% | 1.9 | Residential | 750 | Yes | 3
211227657 | Central Heat Pump | KEEPRITE | HRCU-A-CB (Split System: Heat Pump with Remote Outdoor Unit-Air-Source) | DLCURAH36ABK |  |  | EA*4X42L21A* | *95ESU1002120A* | [7 empty] | 29400 | 3580000% |  | 16 | 10 | 8.1 | 38500 | 35000 | 90.91% | 1.9 | Residential | 745 | Yes | 2.98
211228172 | Central Heat Pump | KEEPRITE | HRCU-A-CB (Split System: Heat Pump with Remote Outdoor Unit-Air-Source) | DLCURAH36ABK |  |  | EA*4X42L24A* | OMV154L20A | [7 empty] | 29400 | 3620000% |  | 16 | 10 | 8.1 | 39500 | 35200 | 89.11% | 1.92 | Residential | 755 | Yes | 3.02
211228441 | Central Heat Pump | KEEPRITE | HRCU-A-CB (Split System: Heat Pump with Remote Outdoor Unit-Air-Source) | DLCURAH36ABK |  |  | EA*4X43L21A* | *92ESN0601714A* | [7 empty] | 29000 | 3640000% |  | 16 | 10 | 8.5 | 38500 | 34800 | 90.39% | 2.08 | Residential | 757.5 | Yes | 3.03
211228827 | Central Heat Pump | KEEPRITE | HRCU-A-CB (Split System: Heat Pump with Remote Outdoor Unit-Air-Source) | DLCURAH36ABK |  |  | EA*4X48L21A* | *80VSL0451716A* | [7 empty] | 29000 | 3560000% |  | 15.5 | 9.5 | 8.1 | 38500 | 34800 | 90.39% | 2.04 | Residential | 742.5 | Yes | 2.97
211229010 | Central Heat Pump | KEEPRITE | HRCU-A-CB (Split System: Heat Pump with Remote Outdoor Unit-Air-Source) | DLCURAH36ABK |  |  | EA*4X48L21A* | *92ESN1002122A* | [7 empty] | 29200 | 3740000% |  | 15.2 | 10 | 8.5 | 38500 | 35000 | 90.91% | 2.12 | Residential | 780 | Yes | 3.12
211229277 | Central Heat Pump | KEEPRITE | HRCU-A-CB (Split System: Heat Pump with Remote Outdoor Unit-Air-Source) | DLCURAH36ABK |  |  | EA*4X48L24A* | *80ES(N,L)0902120A* | [7 empty] | 29000 | 3660000% |  | 16 | 10 | 8.5 | 38500 | 34800 | 90.39% | 2.08 | Residential | 762.5 | Yes | 3.05
211229627 | Central Heat Pump | KEEPRITE | HRCU-A-CB (Split System: Heat Pump with Remote Outdoor Unit-Air-Source) | DLCURAH36ABK |  |  | EA*4X48L24A* | *96VTN1202422A* | [7 empty] | 29000 | 3600000% |  | 16 | 10 | 8.5 | 38500 | 34600 | 89.87% | 2.06 | Residential | 750 | Yes | 3
211229995 | Central Heat Pump | KEEPRITE | HRCU-A-CB (Split System: Heat Pump with Remote Outdoor Unit-Air-Source) | DLCURAH36ABK |  |  | EN(A,D,W)4X48L21** | *80VSL0701716A* | [7 empty] | 29200 | 3580000% |  | 16 | 10 | 8.1 | 38500 | 34800 | 90.39% | 2 | Residential | 745 | Yes | 2.98
211230495 | Central Heat Pump | KEEPRITE | HRCU-A-CB (Split System: Heat Pump with Remote Outdoor Unit-Air-Source) | DLCURAH36ABK |  |  | EN(A,D)4X48L24** | *80ES(N,L)1552420A* | [7 empty] | 29200 | 3720000% |  | 16 | 10.5 | 8.1 | 39500 | 35000 | 88.61% | 2.08 | Residential | 775 | Yes | 3.1
211230531 | Central Heat Pump | KEEPRITE | HRCU-A-CB (Split System: Heat Pump with Remote Outdoor Unit-Air-Source) | DLCURAH36ABK |  |  | EN(A,D)4X48L24** | *80VSL1102422A* | [7 empty] | 29200 | 3600000% |  | 16.5 | 10 | 8.1 | 38500 | 34800 | 90.39% | 2.02 | Residential | 750 | Yes | 3
211230563 | Central Heat Pump | KEEPRITE | HRCU-A-CB (Split System: Heat Pump with Remote Outdoor Unit-Air-Source) | DLCURAH36ABK |  |  | EN(A,D)4X48L24** | *80VTL0902120A* | [7 empty] | 29200 | 3580000% |  | 16.5 | 10 | 8.1 | 38500 | 34800 | 90.39% | 2 | Residential | 745 | Yes | 2.98
211230812 | Central Heat Pump | KEEPRITE | HRCU-A-CB (Split System: Heat Pump with Remote Outdoor Unit-Air-Source) | DLCURAH36ABK |  |  | EN(A,D)4X48L24** | OMV154L20A | [7 empty] | 29200 | 3700000% |  | 16 | 10.5 | 8.1 | 39500 | 35000 | 88.61% | 2.06 | Residential | 770 | Yes | 3.08
212383129 | Central Heat Pump | KEEPRITE | HRCU-A-CB (Split System: Heat Pump with Remote Outdoor Unit-Air-Source) | DLCURAH36ABK |  |  | EA*4X36L21A* | *96VSN1002120A* | [7 empty] | 29400 | 3520000% |  | 16 | 9.5 | 8.1 | 39000 | 35200 | 90.26% | 1.82 | Residential | 732.5 | Yes | 2.93
212383214 | Central Heat Pump | KEEPRITE | HRCU-A-CB (Split System: Heat Pump with Remote Outdoor Unit-Air-Source) | DLCURAH36ABK |  |  | EA*4X36L21A* | *95ESU1002120A* | [7 empty] | 29400 | 3540000% |  | 16 | 9.5 | 8.1 | 39500 | 35200 | 89.11% | 1.82 | Residential | 737.5 | Yes | 2.95
211260160 | Central Heat Pump | KEEPRITE | HRCU-A-CB (Split System: Heat Pump with Remote Outdoor Unit-Air-Source) | DLCURAH18ABK |  |  | EA*4X24L14A* | *96VTN0401410A* | [7 empty] | 12300 | 1730000% |  | 16 | 10.5 | 8.5 | 18300 | 19200 | 104.9% | 2.3 | Residential | 360 | Yes | 1.44
211260313 | Central Heat Pump | KEEPRITE | HRCU-A-CB (Split System: Heat Pump with Remote Outdoor Unit-Air-Source) | DLCURAH18ABK |  |  | EA*4X24L17A* | *96VSN0801716A* | [7 empty] | 12300 | 1740000% |  | 16 | 10.5 | 8.5 | 18300 | 19200 | 104.9% | 2.3 | Residential | 362.5 | Yes | 1.45
211230624 | Central Heat Pump | KEEPRITE | HRCU-A-CB (Split System: Heat Pump with Remote Outdoor Unit-Air-Source) | DLCURAH36ABK |  |  | EN(A,D)4X48L24** | *92ESN1002122A* | [7 empty] | 29400 | 3760000% |  | 15.5 | 10.5 | 8.5 | 39500 | 35000 | 88.61% | 2.08 | Residential | 782.5 | Yes | 3.13
211230676 | Central Heat Pump | KEEPRITE | HRCU-A-CB (Split System: Heat Pump with Remote Outdoor Unit-Air-Source) | DLCURAH36ABK |  |  | EN(A,D)4X48L24** | *95ESN1202422A* | [7 empty] | 29400 | 3740000% |  | 15.5 | 10.5 | 8.1 | 39500 | 35000 | 88.61% | 2.08 | Residential | 780 | Yes | 3.12
211259865 | Central Heat Pump | KEEPRITE | HRCU-A-CB (Split System: Heat Pump with Remote Outdoor Unit-Air-Source) | DLCURAH18ABK |  |  | EA*4X19L17A* | *95ESN0261410A* | [7 empty] | 12500 | 1860000% |  | 16 | 11 | 8.5 | 18600 | 17500 | 94.09% | 2.12 | Residential | 387.5 | Yes | 1.55
211260292 | Central Heat Pump | KEEPRITE | HRCU-A-CB (Split System: Heat Pump with Remote Outdoor Unit-Air-Source) | DLCURAH18ABK |  |  | EA*4X24L17A* | *96VSN0401712A* | [7 empty] | 12500 | 1770000% |  | 15.5 | 10.5 | 8.5 | 18700 | 19100 | 102.1% | 2.28 | Residential | 370 | Yes | 1.48
211780577 | Central Heat Pump | KEEPRITE | HRCU-A-CB (Split System: Heat Pump with Remote Outdoor Unit-Air-Source) | DLCURAH24ABK | ADP |  | H,GE30924 | *92ESN0801716A* | [7 empty] | 17800 | 2340000% |  | 17 | 9.5 | 8.5 | 25200 | 23800 | 94.44% | 1.96 | Residential | 487.5 | Yes | 1.95
211712248 | Central Heat Pump | KEEPRITE | HRCU-A-CB (Split System: Heat Pump with Remote Outdoor Unit-Air-Source) | DLCURAH30ABK |  |  | EA*4X42L21A* | *96VTN1002122A* | [7 empty] | 23200 | 2960000% |  | 15.2 | 9 | 8.1 | 33600 | 27400 | 81.55% | 1.78 | Residential | 617.5 | Yes | 2.47
211712335 | Central Heat Pump | KEEPRITE | HRCU-A-CB (Split System: Heat Pump with Remote Outdoor Unit-Air-Source) | DLCURAH30ABK |  |  | EA*4X42L21A* | *80ESU0401712A* | [7 empty] | 23400 | 3040000% |  | 15.2 | 9 | 8.1 | 34200 | 27000 | 78.95% | 1.8 | Residential | 632.5 | Yes | 2.53
211712653 | Central Heat Pump | KEEPRITE | HRCU-A-CB (Split System: Heat Pump with Remote Outdoor Unit-Air-Source) | DLCURAH30ABK |  |  | EA*4X42L24A* | *96VTN1002122A* | [7 empty] | 23200 | 2960000% |  | 15.2 | 9 | 8.1 | 33800 | 27200 | 80.47% | 1.78 | Residential | 617.5 | Yes | 2.47
210470437 | Central Heat Pump | KEEPRITE | HRCU-A-CB (Split System: Heat Pump with Remote Outdoor Unit-Air-Source) | CVH837GKA2* |  |  | EA*4X61L21A*+WALLCON | *80CTL0701716A* | [7 empty] | 31400 | 3320000% |  | 17.5 | 11.7 | 8.5 | 32200 | 25000 | 77.64% | 1.98 | Residential | 692.5 | Yes | 2.77 | Both
211245316 | Central Heat Pump | KEEPRITE | HRCU-A-CB (Split System: Heat Pump with Remote Outdoor Unit-Air-Source) | DLCURAH24ABK |  |  | EN(A,D)4X36L21** | *96VSN0601714A* | [7 empty] | 18900 | 2340000% |  | 16.5 | 10 | 8.1 | 25800 | 24000 | 93.02% | 2 | Residential | 487.5 | Yes | 1.95
211245911 | Central Heat Pump | KEEPRITE | HRCU-A-CB (Split System: Heat Pump with Remote Outdoor Unit-Air-Source) | DLCURAH24ABK |  |  | FMA4X36**AL* | [8 empty] | 19600 | 2580000% |  | 18 | 10.5 | 9 | 27600 | 21000 | 76.09% | 1.8 | Residential | 537.5 | Yes | 2.15
211226998 | Central Heat Pump | KEEPRITE | HRCU-A-CB (Split System: Heat Pump with Remote Outdoor Unit-Air-Source) | DLCURAH36ABK |  |  | EA*4X37L21A* | *92ESN0601714A* | [7 empty] | 29000 | 3640000% |  | 16 | 10 | 8.5 | 38500 | 34800 | 90.39% | 2.08 | Residential | 757.5 | Yes | 3.03
211227009 | Central Heat Pump | KEEPRITE | HRCU-A-CB (Split System: Heat Pump with Remote Outdoor Unit-Air-Source) | DLCURAH36ABK |  |  | EA*4X37L21A* | *92ESN0801716A* | [7 empty] | 29000 | 3620000% |  | 16 | 10 | 8.5 | 38500 | 34800 | 90.39% | 2.08 | Residential | 755 | Yes | 3.02
211227393 | Central Heat Pump | KEEPRITE | HRCU-A-CB (Split System: Heat Pump with Remote Outdoor Unit-Air-Source) | DLCURAH36ABK |  |  | EA*4X42L21A* | *80VSL0701716A* | [7 empty] | 29400 | 3520000% |  | 16 | 9.5 | 8.1 | 38500 | 35000 | 90.91% | 1.86 | Residential | 732.5 | Yes | 2.93
211227443 | Central Heat Pump | KEEPRITE | HRCU-A-CB (Split System: Heat Pump with Remote Outdoor Unit-Air-Source) | DLCURAH36ABK |  |  | EA*4X42L21A* | *80ESU0802120A | [7 empty] | 29600 | 3680000% |  | 15.5 | 10 | 8.5 | 40000 | 35200 | 88% | 1.96 | Residential | 767.5 | Yes | 3.07
211240398 | Central Heat Pump | KEEPRITE | HRCU-A-CB (Split System: Heat Pump with Remote Outdoor Unit-Air-Source) | DLCURAH24ABK |  |  | EA*4X24L17A* | *96VSN0401410A* | [7 empty] | 19400 | 2340000% |  | 15.5 | 9.5 | 8.5 | 26800 | 24800 | 92.54% | 2.04 | Residential | 487.5 | Yes | 1.95
211228036 | Central Heat Pump | KEEPRITE | HRCU-A-CB (Split System: Heat Pump with Remote Outdoor Unit-Air-Source) | DLCURAH36ABK |  |  | EA*4X42L24A* | *95ESN1202422A* | [7 empty] | 29600 | 3660000% |  | 15.2 | 10 | 8.1 | 40000 | 35200 | 88% | 1.94 | Residential | 762.5 | Yes | 3.05
211228452 | Central Heat Pump | KEEPRITE | HRCU-A-CB (Split System: Heat Pump with Remote Outdoor Unit-Air-Source) | DLCURAH36ABK |  |  | EA*4X43L21A* | *92ESN0802120A* | [7 empty] | 29200 | 3740000% |  | 16 | 10 | 8.5 | 38500 | 34800 | 90.39% | 2.14 | Residential | 780 | Yes | 3.12
211240633 | Central Heat Pump | KEEPRITE | HRCU-A-CB (Split System: Heat Pump with Remote Outdoor Unit-Air-Source) | DLCURAH24ABK |  |  | EA*4X24L17A* | *80ES(N,L)0451412A* | [7 empty] | 19600 | 2440000% |  | 16 | 10 | 8.5 | 27200 | 23200 | 85.29% | 1.9 | Residential | 507.5 | Yes | 2.03
211241117 | Central Heat Pump | KEEPRITE | HRCU-A-CB (Split System: Heat Pump with Remote Outdoor Unit-Air-Source) | DLCURAH24ABK |  |  | EA*4X25L17A* | *92ESN0601412A* | [7 empty] | 18500 | 2400000% |  | 17 | 10 | 8.1 | 25000 | 21800 | 87.2% | 1.82 | Residential | 500 | Yes | 2
211241216 | Central Heat Pump | KEEPRITE | HRCU-A-CB (Split System: Heat Pump with Remote Outdoor Unit-Air-Source) | DLCURAH24ABK |  |  | EA*4X25L17A* | OMV098J12* | [7 empty] | 18600 | 2420000% |  | 17 | 10 | 8.5 | 25200 | 21600 | 85.71% | 1.8 | Residential | 505 | Yes | 2.02
211241234 | Central Heat Pump | KEEPRITE | HRCU-A-CB (Split System: Heat Pump with Remote Outdoor Unit-Air-Source) | DLCURAH24ABK |  |  | EA*4X25L17A* | OMV112K14A | [7 empty] | 19000 | 2480000% |  | 16 | 10 | 8.5 | 25800 | 21200 | 82.17% | 1.76 | Residential | 517.5 | Yes | 2.07
211241435 | Central Heat Pump | KEEPRITE | HRCU-A-CB (Split System: Heat Pump with Remote Outdoor Unit-Air-Source) | DLCURAH24ABK |  |  | EA*4X30L17A* | *96VSN0801716A* | [7 empty] | 19200 | 2420000% |  | 16.5 | 10 | 8.5 | 26400 | 23000 | 87.12% | 1.9 | Residential | 505 | Yes | 2.02
211241503 | Central Heat Pump | KEEPRITE | HRCU-A-CB (Split System: Heat Pump with Remote Outdoor Unit-Air-Source) | DLCURAH24ABK |  |  | EA*4X30L17A* | *95ESU0601716A* | [7 empty] | 19100 | 2420000% |  | 16.5 | 10 | 8.5 | 26400 | 23000 | 87.12% | 1.9 | Residential | 505 | Yes | 2.02
211222132 | Central Heat Pump | KEEPRITE | HRCU-A-CB (Split System: Heat Pump with Remote Outdoor Unit-Air-Source) | DLCURAH30ABK |  |  | EA*4X36L21A* | *92ESN0801716A* | [7 empty] | 23400 | 2960000% |  | 15.2 | 9 | 8.1 | 33800 | 27800 | 82.25% | 1.76 | Residential | 617.5 | Yes | 2.47
211222232 | Central Heat Pump | KEEPRITE | HRCU-A-CB (Split System: Heat Pump with Remote Outdoor Unit-Air-Source) | DLCURAH30ABK |  |  | EA*4X36L21A* | *96VTN1002122A* | [7 empty] | 23400 | 2960000% |  | 15.2 | 9 | 8.1 | 33800 | 27800 | 82.25% | 1.76 | Residential | 617.5 | Yes | 2.47
211241602 | Central Heat Pump | KEEPRITE | HRCU-A-CB (Split System: Heat Pump with Remote Outdoor Unit-Air-Source) | DLCURAH24ABK |  |  | EA*4X30L17A* | *96VTN0401410A* | [7 empty] | 19000 | 2320000% |  | 16 | 10 | 8.5 | 25800 | 24200 | 93.8% | 2.02 | Residential | 482.5 | Yes | 1.93
211229081 | Central Heat Pump | KEEPRITE | HRCU-A-CB (Split System: Heat Pump with Remote Outdoor Unit-Air-Source) | DLCURAH36ABK |  |  | EA*4X48L21A* | *96VSN0601714A* | [7 empty] | 29000 | 3540000% |  | 15.5 | 9.5 | 8.1 | 38500 | 34800 | 90.39% | 2.02 | Residential | 737.5 | Yes | 2.95
211229140 | Central Heat Pump | KEEPRITE | HRCU-A-CB (Split System: Heat Pump with Remote Outdoor Unit-Air-Source) | DLCURAH36ABK |  |  | EA*4X48L21A* | *95ESU1002120A* | [7 empty] | 29000 | 3620000% |  | 16 | 10 | 8.5 | 38500 | 34600 | 89.87% | 2.06 | Residential | 755 | Yes | 3.02
211229415 | Central Heat Pump | KEEPRITE | HRCU-A-CB (Split System: Heat Pump with Remote Outdoor Unit-Air-Source) | DLCURAH36ABK |  |  | EA*4X48L24A* | *80VTL1102122A* | [7 empty] | 29000 | 3680000% |  | 16 | 10 | 8.5 | 38500 | 34800 | 90.39% | 2.1 | Residential | 767.5 | Yes | 3.07
211229508 | Central Heat Pump | KEEPRITE | HRCU-A-CB (Split System: Heat Pump with Remote Outdoor Unit-Air-Source) | DLCURAH36ABK |  |  | EA*4X48L24A* | *95ESN1002122A* | [7 empty] | 29200 | 3740000% |  | 15.5 | 10 | 8.5 | 38500 | 35000 | 90.91% | 2.14 | Residential | 780 | Yes | 3.12
211230126 | Central Heat Pump | KEEPRITE | HRCU-A-CB (Split System: Heat Pump with Remote Outdoor Unit-Air-Source) | DLCURAH36ABK |  |  | EN(A,D,W)4X48L21** | *92ESN0601714A* | [7 empty] | 29200 | 3620000% |  | 16 | 10 | 8.1 | 38500 | 34800 | 90.39% | 2.02 | Residential | 755 | Yes | 3.02
211230365 | Central Heat Pump | KEEPRITE | HRCU-A-CB (Split System: Heat Pump with Remote Outdoor Unit-Air-Source) | DLCURAH36ABK |  |  | EN(A,D,W)4X48L21** | OLV112A16A | [7 empty] | 29200 | 3600000% |  | 15.5 | 10 | 8.1 | 38500 | 35000 | 90.91% | 2.02 | Residential | 750 | Yes | 3
211230483 | Central Heat Pump | KEEPRITE | HRCU-A-CB (Split System: Heat Pump with Remote Outdoor Unit-Air-Source) | DLCURAH36ABK |  |  | EN(A,D)4X48L24** | *80ES(N,L)1352420A* | [7 empty] | 29200 | 3620000% |  | 16 | 10 | 8.1 | 38500 | 34800 | 90.39% | 2.02 | Residential | 755 | Yes | 3.02
211260022 | Central Heat Pump | KEEPRITE | HRCU-A-CB (Split System: Heat Pump with Remote Outdoor Unit-Air-Source) | DLCURAH18ABK |  |  | EA*4X19L17A* | *80ESU0601716A | [7 empty] | 12700 |  |  | 16.5 | 11 | 9 | 19000 | 17400 | 91.58% | 2.14 | Residential | 397.5 | Yes | 1.59
211712811 | Central Heat Pump | KEEPRITE | HRCU-A-CB (Split System: Heat Pump with Remote Outdoor Unit-Air-Source) | DLCURAH30ABK |  |  | EA*4X42L24A* | *80ES(N,L)0702116A* | [7 empty] | 23200 | 2960000% |  | 15.2 | 9 | 8.1 | 33800 | 27400 | 81.07% | 1.78 | Residential | 617.5 | Yes | 2.47
211713329 | Central Heat Pump | KEEPRITE | HRCU-A-CB (Split System: Heat Pump with Remote Outdoor Unit-Air-Source) | DLCURAH30ABK |  |  | EA*4X43L21A* | *92ESN0601714A* | [7 empty] | 23000 | 3040000% |  | 15.2 | 9 | 8.1 | 33000 | 26200 | 79.39% | 1.84 | Residential | 632.5 | Yes | 2.53
211241835 | Central Heat Pump | KEEPRITE | HRCU-A-CB (Split System: Heat Pump with Remote Outdoor Unit-Air-Source) | DLCURAH24ABK |  |  | EA*4X36L17A* | *96VSN0601714A* | [7 empty] | 18900 | 2340000% |  | 16.5 | 10 | 8.5 | 25600 | 23600 | 92.19% | 1.96 | Residential | 487.5 | Yes | 1.95
211241871 | Central Heat Pump | KEEPRITE | HRCU-A-CB (Split System: Heat Pump with Remote Outdoor Unit-Air-Source) | DLCURAH24ABK |  |  | EA*4X36L17A* | *96VSN0801716A* | [7 empty] | 19100 | 2420000% |  | 16.5 | 10 | 8.5 | 26200 | 22600 | 86.26% | 1.86 | Residential | 505 | Yes | 2.02
211242005 | Central Heat Pump | KEEPRITE | HRCU-A-CB (Split System: Heat Pump with Remote Outdoor Unit-Air-Source) | DLCURAH24ABK |  |  | EA*4X36L17A* | *95ESN0401410A* | [7 empty] | 19400 | 2440000% |  | 15.2 | 10 | 8.5 | 26600 | 22400 | 84.21% | 1.82 | Residential | 507.5 | Yes | 2.03
211242038 | Central Heat Pump | KEEPRITE | HRCU-A-CB (Split System: Heat Pump with Remote Outdoor Unit-Air-Source) | DLCURAH24ABK |  |  | EA*4X36L17A* | *96VTN0401410A* | [7 empty] | 18900 | 2340000% |  | 16 | 10 | 8.5 | 25600 | 23800 | 92.97% | 1.96 | Residential | 487.5 | Yes | 1.95
211242103 | Central Heat Pump | KEEPRITE | HRCU-A-CB (Split System: Heat Pump with Remote Outdoor Unit-Air-Source) | DLCURAH24ABK |  |  | EA*4X36L17A* | *80ES(N,L)0701712A* | [7 empty] | 19200 | 2440000% |  | 16.5 | 10 | 8.5 | 26400 | 22400 | 84.85% | 1.84 | Residential | 507.5 | Yes | 2.03
211242171 | Central Heat Pump | KEEPRITE | HRCU-A-CB (Split System: Heat Pump with Remote Outdoor Unit-Air-Source) | DLCURAH24ABK |  |  | EA*4X36L17A* | *95ESN0801716A* | [7 empty] | 19400 | 2480000% |  | 15.5 | 10 | 8.5 | 26800 | 22000 | 82.09% | 1.8 | Residential | 517.5 | Yes | 2.07
211242204 | Central Heat Pump | KEEPRITE | HRCU-A-CB (Split System: Heat Pump with Remote Outdoor Unit-Air-Source) | DLCURAH24ABK |  |  | EA*4X36L17A* | *80ES(N,L)0701412A* | [7 empty] | 19100 | 2440000% |  | 17 | 10 | 8.5 | 26200 | 22400 | 85.5% | 1.86 | Residential | 507.5 | Yes | 2.03
211242473 | Central Heat Pump | KEEPRITE | HRCU-A-CB (Split System: Heat Pump with Remote Outdoor Unit-Air-Source) | DLCURAH24ABK |  |  | EA*4X36L21A* | *95ESN0802120A* | [7 empty] | 19300 | 2480000% |  | 16.5 | 10 | 8.5 | 26600 | 22000 | 82.71% | 1.82 | Residential | 517.5 | Yes | 2.07
211242555 | Central Heat Pump | KEEPRITE | HRCU-A-CB (Split System: Heat Pump with Remote Outdoor Unit-Air-Source) | DLCURAH24ABK |  |  | EA*4X36L21A* | *80ES(N,L)0451712A* | [7 empty] | 19100 | 2420000% |  | 17 | 10 | 8.5 | 26200 | 22600 | 86.26% | 1.86 | Residential | 505 | Yes | 2.02
211242603 | Central Heat Pump | KEEPRITE | HRCU-A-CB (Split System: Heat Pump with Remote Outdoor Unit-Air-Source) | DLCURAH24ABK |  |  | EA*4X36L21A* | *80ES(N,L)0902120A* | [7 empty] | 19200 | 2480000% |  | 17 | 10 | 8.5 | 26600 | 22000 | 82.71% | 1.82 | Residential | 517.5 | Yes | 2.07
211242638 | Central Heat Pump | KEEPRITE | HRCU-A-CB (Split System: Heat Pump with Remote Outdoor Unit-Air-Source) | DLCURAH24ABK |  |  | EA*4X36L21A* | *92ESN0801716A* | [7 empty] | 19100 | 2440000% |  | 17 | 10 | 8.5 | 26200 | 22400 | 85.5% | 1.86 | Residential | 507.5 | Yes | 2.03
211243459 | Central Heat Pump | KEEPRITE | HRCU-A-CB (Split System: Heat Pump with Remote Outdoor Unit-Air-Source) | DLCURAH24ABK |  |  | EA*4X37L21A* | *96VTN0601714A* | [7 empty] | 18700 | 2460000% |  | 16.5 | 10 | 8.5 | 25400 | 21000 | 82.68% | 1.78 | Residential | 512.5 | Yes | 2.05
211243843 | Central Heat Pump | KEEPRITE | HRCU-A-CB (Split System: Heat Pump with Remote Outdoor Unit-Air-Source) | DLCURAH24ABK |  |  | EN(A,D)4X24L17** | *80VSL0451412A* | [7 empty] | 19500 | 2380000% |  | 16 | 10 | 8.5 | 26800 | 23200 | 86.57% | 1.9 | Residential | 495 | Yes | 1.98
211243976 | Central Heat Pump | KEEPRITE | HRCU-A-CB (Split System: Heat Pump with Remote Outdoor Unit-Air-Source) | DLCURAH24ABK |  |  | EN(A,D)4X24L17** | *80ESU0401712A* | [7 empty] | 19300 | 2360000% |  | 17 | 10 | 8.5 | 26400 | 23800 | 90.15% | 1.98 | Residential | 492.5 | Yes | 1.97
211244141 | Central Heat Pump | KEEPRITE | HRCU-A-CB (Split System: Heat Pump with Remote Outdoor Unit-Air-Source) | DLCURAH24ABK |  |  | EN(A,D)4X24L17** | *80ES(N,L)0901714A* | [7 empty] | 19500 | 2400000% |  | 16 | 10 | 8.5 | 27000 | 23000 | 85.19% | 1.9 | Residential | 500 | Yes | 2
211244175 | Central Heat Pump | KEEPRITE | HRCU-A-CB (Split System: Heat Pump with Remote Outdoor Unit-Air-Source) | DLCURAH24ABK |  |  | EN(A,D)4X24L17** | *92ESN0801716A* | [7 empty] | 19400 | 2380000% |  | 16.5 | 10 | 8.5 | 26800 | 23200 | 86.57% | 1.92 | Residential | 495 | Yes | 1.98
211244242 | Central Heat Pump | KEEPRITE | HRCU-A-CB (Split System: Heat Pump with Remote Outdoor Unit-Air-Source) | DLCURAH24ABK |  |  | EN(A,D)4X24L17** | *80ESU0601716A | [7 empty] | 19600 | 2440000% |  | 16 | 10 | 8.5 | 27200 | 22600 | 83.09% | 1.86 | Residential | 507.5 | Yes | 2.03
211244492 | Central Heat Pump | KEEPRITE | HRCU-A-CB (Split System: Heat Pump with Remote Outdoor Unit-Air-Source) | DLCURAH24ABK |  |  | EN(A,D)4X30L17** | *80ES(N,L)0701716A* | [7 empty] | 19400 | 2480000% |  | 16 | 10.5 | 8.1 | 26800 | 22200 | 82.84% | 1.82 | Residential | 517.5 | Yes | 2.07
211260462 | Central Heat Pump | KEEPRITE | HRCU-A-CB (Split System: Heat Pump with Remote Outdoor Unit-Air-Source) | DLCURAH18ABK |  |  | EA*4X24L17A* | *95ESN0401712A* | [7 empty] | 12300 | 1730000% |  | 15.5 | 10 | 8.5 | 18300 | 19300 | 105.5% | 2.3 | Residential | 360 | Yes | 1.44
211226425 | Central Heat Pump | KEEPRITE | HRCU-A-CB (Split System: Heat Pump with Remote Outdoor Unit-Air-Source) | DLCURAH36ABK |  |  | EA*4X36L21A* | *96VTN1002122A* | [7 empty] | 29400 | 3520000% |  | 16.5 | 10 | 8.1 | 38500 | 35200 | 91.43% | 1.82 | Residential | 732.5 | Yes | 2.93
211260631 | Central Heat Pump | KEEPRITE | HRCU-A-CB (Split System: Heat Pump with Remote Outdoor Unit-Air-Source) | DLCURAH18ABK |  |  | EA*4X24L17A* | *80ES(N,L)0701412A* | [7 empty] | 12400 | 1760000% |  | 16 | 10.5 | 8.5 | 18400 | 19100 | 103.8% | 2.3 | Residential | 367.5 | Yes | 1.47
211261013 | Central Heat Pump | KEEPRITE | HRCU-A-CB (Split System: Heat Pump with Remote Outdoor Unit-Air-Source) | DLCURAH18ABK |  |  | EA*4X25L17A* | *80ES(N,L)0701712A* | [7 empty] | 12400 | 1860000% |  | 16.5 | 11 | 8.5 | 18400 | 17400 | 94.57% | 2.12 | Residential | 387.5 | Yes | 1.55
211245011 | Central Heat Pump | KEEPRITE | HRCU-A-CB (Split System: Heat Pump with Remote Outdoor Unit-Air-Source) | DLCURAH24ABK |  |  | EN(A,D,W)4X36L17** | *96VTN0401712A* | [7 empty] | 19000 | 2340000% |  | 16 | 10 | 8.1 | 25800 | 24000 | 93.02% | 1.98 | Residential | 487.5 | Yes | 1.95
211261463 | Central Heat Pump | KEEPRITE | HRCU-A-CB (Split System: Heat Pump with Remote Outdoor Unit-Air-Source) | DLCURAH18ABK |  |  | EA*4X30L14A* | *92ESN0601412A* | [7 empty] | 12500 | 1820000% |  | 16 | 10.5 | 8.5 | 18700 | 18400 | 98.4% | 2.22 | Residential | 380 | Yes | 1.52
211245063 | Central Heat Pump | KEEPRITE | HRCU-A-CB (Split System: Heat Pump with Remote Outdoor Unit-Air-Source) | DLCURAH24ABK |  |  | EN(A,D,W)4X36L17** | *95ESN0601412A* | [7 empty] | 19400 | 2440000% |  | 15.5 | 10 | 8.1 | 26600 | 22600 | 84.96% | 1.86 | Residential | 507.5 | Yes | 2.03
211245127 | Central Heat Pump | KEEPRITE | HRCU-A-CB (Split System: Heat Pump with Remote Outdoor Unit-Air-Source) | DLCURAH24ABK |  |  | EN(A,D,W)4X36L17** | *80ES(N,L)0451712A* | [7 empty] | 19100 | 2400000% |  | 16.5 | 10.5 | 8.1 | 26200 | 23000 | 87.79% | 1.9 | Residential | 500 | Yes | 2
211260619 | Central Heat Pump | KEEPRITE | HRCU-A-CB (Split System: Heat Pump with Remote Outdoor Unit-Air-Source) | DLCURAH18ABK |  |  | EA*4X24L17A* | *92ESN0401712A* | [7 empty] | 12600 | 1780000% |  | 15.5 | 10.5 | 8.5 | 18800 | 19000 | 101.1% | 2.28 | Residential | 370 | Yes | 1.48
211260823 | Central Heat Pump | KEEPRITE | HRCU-A-CB (Split System: Heat Pump with Remote Outdoor Unit-Air-Source) | DLCURAH18ABK |  |  | EA*4X25L17A* | *80ESU0401712A* | [7 empty] | 12500 | 1900000% |  | 16.5 | 11 | 8.5 | 18600 | 17200 | 92.47% | 2.12 | Residential | 395 | Yes | 1.58
211262007 | Central Heat Pump | KEEPRITE | HRCU-A-CB (Split System: Heat Pump with Remote Outdoor Unit-Air-Source) | DLCURAH18ABK |  |  | EA*4X30L17A* | *80ES(N,L)0451412A* | [7 empty] | 12500 | 1820000% |  | 16.5 | 11 | 8.5 | 18700 | 18400 | 98.4% | 2.22 | Residential | 380 | Yes | 1.52
212383004 | Central Heat Pump | KEEPRITE | HRCU-A-CB (Split System: Heat Pump with Remote Outdoor Unit-Air-Source) | DLCURAH36ABK |  |  | EA*4X36L17A* | *80ES(N,L)0901714A* | [7 empty] | 29600 | 3560000% |  | 15.5 | 9.5 | 8.1 | 39500 | 35200 | 89.11% | 1.84 | Residential | 742.5 | Yes | 2.97
212383407 | Central Heat Pump | KEEPRITE | HRCU-A-CB (Split System: Heat Pump with Remote Outdoor Unit-Air-Source) | DLCURAH36ABK |  |  | EA*4X37L21A* | *80ES(N,L)0701716A* | [7 empty] | 29200 | 3660000% |  | 15.5 | 10 | 8.5 | 39000 | 34800 | 89.23% | 2.1 | Residential | 762.5 | Yes | 3.05
212383296 | Central Heat Pump | KEEPRITE | HRCU-A-CB (Split System: Heat Pump with Remote Outdoor Unit-Air-Source) | DLCURAH36ABK |  |  | EA*4X36L21A* | *80ES(N,L)0901714A* | [7 empty] | 29600 | 3560000% |  | 15.5 | 9.5 | 8.1 | 39500 | 35200 | 89.11% | 1.84 | Residential | 742.5 | Yes | 2.97
212383464 | Central Heat Pump | KEEPRITE | HRCU-A-CB (Split System: Heat Pump with Remote Outdoor Unit-Air-Source) | DLCURAH36ABK |  |  | EA*4X43L21A* | *80ES(N,L)0701716A* | [7 empty] | 29200 | 3680000% |  | 15.5 | 10 | 8.5 | 39000 | 34800 | 89.23% | 2.1 | Residential | 767.5 | Yes | 3.07
210470547 | Central Heat Pump | KEEPRITE | HRCU-A-CB (Split System: Heat Pump with Remote Outdoor Unit-Air-Source) | CVH837GKA2* |  |  | EA*4X61L24A*+WALLCON | *80CSU1002120A* | [7 empty] | 31200 | 3320000% |  | 17.5 | 11.5 | 8.1 | 32000 | 27600 | 86.25% | 2.22 | Residential | 692.5 | Yes | 2.77
210597421 | Central Heat Pump | KEEPRITE | HRCU-A-CB (Split System: Heat Pump with Remote Outdoor Unit-Air-Source) | CVH837GKA** |  |  | EA*4X61L21A*+WALLCON | *80CTL0901716A* | [7 empty] | 31200 | 3320000% |  | 18 | 11.5 | 8.1 | 32000 | 27600 | 86.25% | 2.22 | Residential | 692.5 | Yes | 2.77
211240515 | Central Heat Pump | KEEPRITE | HRCU-A-CB (Split System: Heat Pump with Remote Outdoor Unit-Air-Source) | DLCURAH24ABK |  |  | EA*4X24L17A* | *80VTL0451412A* | [7 empty] | 19400 | 2400000% |  | 16.5 | 10 | 8.5 | 26800 | 24000 | 89.55% | 1.98 | Residential | 500 | Yes | 2
211240581 | Central Heat Pump | KEEPRITE | HRCU-A-CB (Split System: Heat Pump with Remote Outdoor Unit-Air-Source) | DLCURAH24ABK |  |  | EA*4X24L17A* | *95ESN0601412A* | [7 empty] | 19600 | 2400000% |  | 15.5 | 10 | 8.5 | 27200 | 23600 | 86.76% | 1.92 | Residential | 500 | Yes | 2
211240951 | Central Heat Pump | KEEPRITE | HRCU-A-CB (Split System: Heat Pump with Remote Outdoor Unit-Air-Source) | DLCURAH24ABK |  |  | EA*4X25L17A* | *80VTL0451412A* | [7 empty] | 18800 | 2480000% |  | 17 | 10.5 | 8.5 | 25600 | 21200 | 82.81% | 1.78 | Residential | 517.5 | Yes | 2.07
211240965 | Central Heat Pump | KEEPRITE | HRCU-A-CB (Split System: Heat Pump with Remote Outdoor Unit-Air-Source) | DLCURAH24ABK |  |  | EA*4X25L17A* | *96VTN0401712A* | [7 empty] | 18600 | 2380000% |  | 16 | 10 | 8.1 | 25200 | 21800 | 86.51% | 1.82 | Residential | 495 | Yes | 1.98
211241336 | Central Heat Pump | KEEPRITE | HRCU-A-CB (Split System: Heat Pump with Remote Outdoor Unit-Air-Source) | DLCURAH24ABK |  |  | EA*4X30L14A* | *80ES(N,L)0451412A* | [7 empty] | 19300 | 2440000% |  | 16 | 10 | 8.5 | 26600 | 22600 | 84.96% | 1.86 | Residential | 507.5 | Yes | 2.03
211241735 | Central Heat Pump | KEEPRITE | HRCU-A-CB (Split System: Heat Pump with Remote Outdoor Unit-Air-Source) | DLCURAH24ABK |  |  | EA*4X30L17A* | *95ESN0801716A* | [7 empty] | 19500 | 2460000% |  | 15.5 | 10 | 8.5 | 27000 | 22400 | 82.96% | 1.82 | Residential | 512.5 | Yes | 2.05
210470316 | Central Heat Pump | KEEPRITE | HRCU-A-CB (Split System: Heat Pump with Remote Outdoor Unit-Air-Source) | CVH837GKA2* |  |  | EA*4X60L24A*+WALLCON | *97CMN1002122A* | [7 empty] | 31000 | 3280000% |  | 17.5 | 11.7 | 8.5 | 31800 | 24800 | 77.99% | 2 | Residential | 682.5 | Yes | 2.73 | Both
211241768 | Central Heat Pump | KEEPRITE | HRCU-A-CB (Split System: Heat Pump with Remote Outdoor Unit-Air-Source) | DLCURAH24ABK |  |  | EA*4X30L17A* | *80ES(N,L)0701412A* | [7 empty] | 19200 | 2420000% |  | 16.5 | 10 | 8.5 | 26400 | 22800 | 86.36% | 1.88 | Residential | 505 | Yes | 2.02
211241985 | Central Heat Pump | KEEPRITE | HRCU-A-CB (Split System: Heat Pump with Remote Outdoor Unit-Air-Source) | DLCURAH24ABK |  |  | EA*4X36L17A* | *96VTN0801716A* | [7 empty] | 19100 | 2420000% |  | 16.5 | 10 | 8.5 | 26200 | 22600 | 86.26% | 1.86 | Residential | 505 | Yes | 2.02
211242419 | Central Heat Pump | KEEPRITE | HRCU-A-CB (Split System: Heat Pump with Remote Outdoor Unit-Air-Source) | DLCURAH24ABK |  |  | EA*4X36L21A* | *80VSL0902120A* | [7 empty] | 19000 | 2420000% |  | 17 | 10 | 8.5 | 26000 | 22800 | 87.69% | 1.88 | Residential | 505 | Yes | 2.02
210473113 | Central Heat Pump | KEEPRITE | HRCU-A-CB (Split System: Heat Pump with Remote Outdoor Unit-Air-Source) | CVH825GKA3* |  |  | EA*4X43L21A*+WALLCON | *95CSU1002122A* | [7 empty] | 20600 | 2440000% |  | 17 | 11 | 8.1 | 21200 | 18200 | 85.85% | 2.22 | Residential | 507.5 | Yes | 2.03
211242504 | Central Heat Pump | KEEPRITE | HRCU-A-CB (Split System: Heat Pump with Remote Outdoor Unit-Air-Source) | DLCURAH24ABK |  |  | EA*4X36L21A* | *95ESN0401712A* | [7 empty] | 19300 | 2420000% |  | 15.2 | 9.5 | 8.5 | 26400 | 22600 | 85.61% | 1.84 | Residential | 505 | Yes | 2.02
211242806 | Central Heat Pump | KEEPRITE | HRCU-A-CB (Split System: Heat Pump with Remote Outdoor Unit-Air-Source) | DLCURAH24ABK |  |  | EA*4X37L17A* | *96VSN0601412A* | [7 empty] | 18700 | 2400000% |  | 16.5 | 10 | 8.5 | 25200 | 22000 | 87.3% | 1.84 | Residential | 500 | Yes | 2
211242905 | Central Heat Pump | KEEPRITE | HRCU-A-CB (Split System: Heat Pump with Remote Outdoor Unit-Air-Source) | DLCURAH24ABK |  |  | EA*4X37L17A* | *80VTL0451412A* | [7 empty] | 18900 | 2480000% |  | 16.5 | 10 | 8.5 | 25600 | 21400 | 83.59% | 1.8 | Residential | 517.5 | Yes | 2.07
211242939 | Central Heat Pump | KEEPRITE | HRCU-A-CB (Split System: Heat Pump with Remote Outdoor Unit-Air-Source) | DLCURAH24ABK |  |  | EA*4X37L17A* | *80VTL0701716A* | [7 empty] | 18800 | 2460000% |  | 17 | 10.5 | 8.5 | 25600 | 21600 | 84.38% | 1.8 | Residential | 512.5 | Yes | 2.05
211243071 | Central Heat Pump | KEEPRITE | HRCU-A-CB (Split System: Heat Pump with Remote Outdoor Unit-Air-Source) | DLCURAH24ABK |  |  | EA*4X37L17A* | *92ESN0601412A* | [7 empty] | 19200 | 2520000% |  | 16.5 | 10 | 8.5 | 26200 | 21000 | 80.15% | 1.76 | Residential | 525 | Yes | 2.1
211244444 | Central Heat Pump | KEEPRITE | HRCU-A-CB (Split System: Heat Pump with Remote Outdoor Unit-Air-Source) | DLCURAH24ABK |  |  | EN(A,D)4X30L17** | *96VSN0401410A* | [7 empty] | 19000 | 2340000% |  | 16 | 10 | 8.1 | 25800 | 24000 | 93.02% | 2 | Residential | 487.5 | Yes | 1.95
211240407 | Central Heat Pump | KEEPRITE | HRCU-A-CB (Split System: Heat Pump with Remote Outdoor Unit-Air-Source) | DLCURAH24ABK |  |  | EA*4X24L17A* | *96VSN0401712A* | [7 empty] | 19300 | 2300000% |  | 15.5 | 9.5 | 8.5 | 26400 | 26000 | 98.48% | 2.18 | Residential | 480 | Yes | 1.92
211244561 | Central Heat Pump | KEEPRITE | HRCU-A-CB (Split System: Heat Pump with Remote Outdoor Unit-Air-Source) | DLCURAH24ABK |  |  | EN(A,D)4X30L17** | *80VTL0451412A* | [7 empty] | 19100 | 2420000% |  | 16.5 | 10.5 | 8.1 | 26200 | 22800 | 87.02% | 1.88 | Residential | 505 | Yes | 2.02
211240758 | Central Heat Pump | KEEPRITE | HRCU-A-CB (Split System: Heat Pump with Remote Outdoor Unit-Air-Source) | DLCURAH24ABK |  |  | EA*4X24L17A* | *80ES(N,L)0701412A* | [7 empty] | 19400 | 2400000% |  | 16.5 | 10 | 8.5 | 26800 | 23800 | 88.81% | 1.96 | Residential | 500 | Yes | 2
211244928 | Central Heat Pump | KEEPRITE | HRCU-A-CB (Split System: Heat Pump with Remote Outdoor Unit-Air-Source) | DLCURAH24ABK |  |  | EN(A,D,W)4X36L17** | *80ES(N,L)0701716A* | [7 empty] | 19400 | 2480000% |  | 16 | 10.5 | 8.1 | 26800 | 22200 | 82.84% | 1.82 | Residential | 517.5 | Yes | 2.07
211245229 | Central Heat Pump | KEEPRITE | HRCU-A-CB (Split System: Heat Pump with Remote Outdoor Unit-Air-Source) | DLCURAH24ABK |  |  | EN(A,D,W)4X36L17** | *92ESN0401712A* | [7 empty] | 19100 | 2360000% |  | 15.5 | 10 | 8.1 | 26200 | 23400 | 89.31% | 1.92 | Residential | 492.5 | Yes | 1.97
211241194 | Central Heat Pump | KEEPRITE | HRCU-A-CB (Split System: Heat Pump with Remote Outdoor Unit-Air-Source) | DLCURAH24ABK |  |  | EA*4X25L17A* | *80ES(N,L)0701412A* | [7 empty] | 18900 | 2500000% |  | 17 | 10.5 | 8.5 | 25600 | 21000 | 82.03% | 1.78 | Residential | 520 | Yes | 2.08
211241225 | Central Heat Pump | KEEPRITE | HRCU-A-CB (Split System: Heat Pump with Remote Outdoor Unit-Air-Source) | DLCURAH24ABK |  |  | EA*4X25L17A* | OLV098A12* | [7 empty] | 18600 | 2400000% |  | 16.5 | 10 | 8.1 | 25000 | 21800 | 87.2% | 1.82 | Residential | 500 | Yes | 2
211222608 | Central Heat Pump | KEEPRITE | HRCU-A-CB (Split System: Heat Pump with Remote Outdoor Unit-Air-Source) | DLCURAH30ABK |  |  | EA*4X37L21A* | *92ESN0802120A* | [7 empty] | 23200 | 3120000% |  | 15.2 | 9 | 8.5 | 33400 | 26000 | 77.84% | 1.88 | Residential | 650 | Yes | 2.6
211222776 | Central Heat Pump | KEEPRITE | HRCU-A-CB (Split System: Heat Pump with Remote Outdoor Unit-Air-Source) | DLCURAH30ABK |  |  | FVM4X36***L | [8 empty] | 23400 | 3040000% |  | 15.2 | 9 | 8.1 | 34000 | 27400 | 80.59% | 1.78 | Residential | 632.5 | Yes | 2.53
211245280 | Central Heat Pump | KEEPRITE | HRCU-A-CB (Split System: Heat Pump with Remote Outdoor Unit-Air-Source) | DLCURAH24ABK |  |  | EN(A,D,W)4X36L17** | OMV112K14A | [7 empty] | 19200 | 2400000% |  | 16 | 10 | 8.1 | 26400 | 23000 | 87.12% | 1.88 | Residential | 500 | Yes | 2
211245362 | Central Heat Pump | KEEPRITE | HRCU-A-CB (Split System: Heat Pump with Remote Outdoor Unit-Air-Source) | DLCURAH24ABK |  |  | EN(A,D)4X36L21** | *95ESU0401712A* | [7 empty] | 19000 | 2360000% |  | 16.5 | 10.5 | 8.1 | 26000 | 23600 | 90.77% | 1.96 | Residential | 492.5 | Yes | 1.97
211245663 | Central Heat Pump | KEEPRITE | HRCU-A-CB (Split System: Heat Pump with Remote Outdoor Unit-Air-Source) | DLCURAH24ABK |  |  | EN(A,D)4X36L21** | *92ESN0601714A* | [7 empty] | 19100 | 2440000% |  | 16.5 | 10.5 | 8.1 | 26400 | 22800 | 86.36% | 1.88 | Residential | 507.5 | Yes | 2.03
211241844 | Central Heat Pump | KEEPRITE | HRCU-A-CB (Split System: Heat Pump with Remote Outdoor Unit-Air-Source) | DLCURAH24ABK |  |  | EA*4X36L17A* | *96VSN0401410A* | [7 empty] | 18900 | 2340000% |  | 16 | 10 | 8.5 | 25600 | 23800 | 92.97% | 1.96 | Residential | 487.5 | Yes | 1.95
211241862 | Central Heat Pump | KEEPRITE | HRCU-A-CB (Split System: Heat Pump with Remote Outdoor Unit-Air-Source) | DLCURAH24ABK |  |  | EA*4X36L17A* | *96VSN0601412A* | [7 empty] | 18900 | 2360000% |  | 16.5 | 10 | 8.5 | 25800 | 23400 | 90.7% | 1.94 | Residential | 492.5 | Yes | 1.97
211242127 | Central Heat Pump | KEEPRITE | HRCU-A-CB (Split System: Heat Pump with Remote Outdoor Unit-Air-Source) | DLCURAH24ABK |  |  | EA*4X36L17A* | *92ESN0601412A* | [7 empty] | 18800 | 2360000% |  | 17 | 10 | 8.5 | 25600 | 23600 | 92.19% | 1.96 | Residential | 492.5 | Yes | 1.97
211242463 | Central Heat Pump | KEEPRITE | HRCU-A-CB (Split System: Heat Pump with Remote Outdoor Unit-Air-Source) | DLCURAH24ABK |  |  | EA*4X36L21A* | *96VTN0401712A* | [7 empty] | 19000 | 2340000% |  | 16 | 10 | 8.5 | 25800 | 23600 | 91.47% | 1.94 | Residential | 487.5 | Yes | 1.95
211242615 | Central Heat Pump | KEEPRITE | HRCU-A-CB (Split System: Heat Pump with Remote Outdoor Unit-Air-Source) | DLCURAH24ABK |  |  | EA*4X36L21A* | *80ES(N,L)1102120A* | [7 empty] | 19400 | 2520000% |  | 16.5 | 10 | 8.5 | 26800 | 21800 | 81.34% | 1.8 | Residential | 525 | Yes | 2.1
211245845 | Central Heat Pump | KEEPRITE | HRCU-A-CB (Split System: Heat Pump with Remote Outdoor Unit-Air-Source) | DLCURAH24ABK |  |  | FXM4X30**AL | [8 empty] | 19100 | 2420000% |  | 16.5 | 10 | 8.5 | 26000 | 22600 | 86.92% | 1.86 | Residential | 505 | Yes | 2.02
211226927 | Central Heat Pump | KEEPRITE | HRCU-A-CB (Split System: Heat Pump with Remote Outdoor Unit-Air-Source) | DLCURAH36ABK |  |  | EA*4X37L21A* | *80ESU0802120A | [7 empty] | 29400 | 3740000% |  | 15.5 | 10 | 8.5 | 39000 | 35000 | 89.74% | 2.16 | Residential | 780 | Yes | 3.12
211226961 | Central Heat Pump | KEEPRITE | HRCU-A-CB (Split System: Heat Pump with Remote Outdoor Unit-Air-Source) | DLCURAH36ABK |  |  | EA*4X37L21A* | *80VTL1102122A* | [7 empty] | 29200 | 3700000% |  | 15.5 | 10 | 8.5 | 38500 | 34800 | 90.39% | 2.12 | Residential | 770 | Yes | 3.08
211227411 | Central Heat Pump | KEEPRITE | HRCU-A-CB (Split System: Heat Pump with Remote Outdoor Unit-Air-Source) | DLCURAH36ABK |  |  | EA*4X42L21A* | *80VSL0902120A* | [7 empty] | 29400 | 3500000% |  | 16 | 9.5 | 8.1 | 38500 | 35000 | 90.91% | 1.86 | Residential | 730 | Yes | 2.92
211228163 | Central Heat Pump | KEEPRITE | HRCU-A-CB (Split System: Heat Pump with Remote Outdoor Unit-Air-Source) | DLCURAH36ABK |  |  | EA*4X42L24A* | OLV154F20A | [7 empty] | 29600 | 3700000% |  | 15.2 | 10 | 8.5 | 40000 | 35400 | 88.5% | 1.96 | Residential | 770 | Yes | 3.08
210474044 | Central Heat Pump | KEEPRITE | HRCU-A-CB (Split System: Heat Pump with Remote Outdoor Unit-Air-Source) | CVH825GKA3* |  |  | EN(A,D,W)4X48L21**+WALLCON | *80CTL0901716A* | [7 empty] | 20600 | 2420000% |  | 17.5 | 11.7 | 8.1 | 21200 | 16500 | 77.83% | 2.02 | Residential | 505 | Yes | 2.02 | Both
211242779 | Central Heat Pump | KEEPRITE | HRCU-A-CB (Split System: Heat Pump with Remote Outdoor Unit-Air-Source) | DLCURAH24ABK |  |  | EA*4X37L17A* | *96VSN0601714A* | [7 empty] | 19000 | 2460000% |  | 16.5 | 10 | 8.5 | 25600 | 21600 | 84.38% | 1.8 | Residential | 512.5 | Yes | 2.05
211229118 | Central Heat Pump | KEEPRITE | HRCU-A-CB (Split System: Heat Pump with Remote Outdoor Unit-Air-Source) | DLCURAH36ABK |  |  | EA*4X48L21A* | *95ESU0601716A* | [7 empty] | 29000 | 3560000% |  | 16 | 10 | 8.5 | 38500 | 34600 | 89.87% | 2.04 | Residential | 742.5 | Yes | 2.97
211243363 | Central Heat Pump | KEEPRITE | HRCU-A-CB (Split System: Heat Pump with Remote Outdoor Unit-Air-Source) | DLCURAH24ABK |  |  | EA*4X37L21A* | *80VSL0902120A* | [7 empty] | 18600 | 2460000% |  | 17 | 10.5 | 8.5 | 25400 | 21200 | 83.46% | 1.78 | Residential | 512.5 | Yes | 2.05
211243714 | Central Heat Pump | KEEPRITE | HRCU-A-CB (Split System: Heat Pump with Remote Outdoor Unit-Air-Source) | DLCURAH24ABK |  |  | EN(A,D)4X24L14** | *96VSN0401410A* | [7 empty] | 19500 | 2340000% |  | 15.5 | 10 | 8.5 | 26600 | 24000 | 90.23% | 1.96 | Residential | 487.5 | Yes | 1.95
211243767 | Central Heat Pump | KEEPRITE | HRCU-A-CB (Split System: Heat Pump with Remote Outdoor Unit-Air-Source) | DLCURAH24ABK |  |  | EN(A,D)4X24L14** | *96VTN0401410A* | [7 empty] | 19500 | 2340000% |  | 15.5 | 10 | 8.5 | 26600 | 24000 | 90.23% | 1.96 | Residential | 487.5 | Yes | 1.95
211243798 | Central Heat Pump | KEEPRITE | HRCU-A-CB (Split System: Heat Pump with Remote Outdoor Unit-Air-Source) | DLCURAH24ABK |  |  | EN(A,D)4X24L14** | *80ES(N,L)0451412A* | [7 empty] | 19600 | 2420000% |  | 15.5 | 10 | 8.5 | 27200 | 22600 | 83.09% | 1.86 | Residential | 505 | Yes | 2.02
211243832 | Central Heat Pump | KEEPRITE | HRCU-A-CB (Split System: Heat Pump with Remote Outdoor Unit-Air-Source) | DLCURAH24ABK |  |  | EN(A,D)4X24L14** | *80ES(N,L)0701412A* | [7 empty] | 19500 | 2380000% |  | 16 | 10 | 8.5 | 26800 | 23200 | 86.57% | 1.92 | Residential | 495 | Yes | 1.98
211229487 | Central Heat Pump | KEEPRITE | HRCU-A-CB (Split System: Heat Pump with Remote Outdoor Unit-Air-Source) | DLCURAH36ABK |  |  | EA*4X48L24A* | *95ESN0802120A* | [7 empty] | 29200 | 3660000% |  | 15.5 | 10 | 8.5 | 38500 | 34800 | 90.39% | 2.1 | Residential | 762.5 | Yes | 3.05
211229636 | Central Heat Pump | KEEPRITE | HRCU-A-CB (Split System: Heat Pump with Remote Outdoor Unit-Air-Source) | DLCURAH36ABK |  |  | EA*4X48L24A* | OLV112A16A | [7 empty] | 29000 | 3580000% |  | 15.5 | 10 | 8.5 | 38500 | 34800 | 90.39% | 2.04 | Residential | 745 | Yes | 2.98
211229654 | Central Heat Pump | KEEPRITE | HRCU-A-CB (Split System: Heat Pump with Remote Outdoor Unit-Air-Source) | DLCURAH36ABK |  |  | EA*4X48L24A* | OMV154L20A | [7 empty] | 29000 | 3680000% |  | 16 | 10 | 8.5 | 38500 | 34800 | 90.39% | 2.1 | Residential | 767.5 | Yes | 3.07
211229903 | Central Heat Pump | KEEPRITE | HRCU-A-CB (Split System: Heat Pump with Remote Outdoor Unit-Air-Source) | DLCURAH36ABK |  |  | EN(A,D,W)4X48L21** | *80ES(N,L)0451712A* | [7 empty] | 29200 | 3580000% |  | 15.5 | 10 | 8.1 | 38500 | 35000 | 90.91% | 2 | Residential | 745 | Yes | 2.98
211230137 | Central Heat Pump | KEEPRITE | HRCU-A-CB (Split System: Heat Pump with Remote Outdoor Unit-Air-Source) | DLCURAH36ABK |  |  | EN(A,D,W)4X48L21** | *92ESN0802120A* | [7 empty] | 29000 | 3580000% |  | 16.5 | 10.5 | 8.1 | 38500 | 34800 | 90.39% | 2.02 | Residential | 745 | Yes | 2.98
211230238 | Central Heat Pump | KEEPRITE | HRCU-A-CB (Split System: Heat Pump with Remote Outdoor Unit-Air-Source) | DLCURAH36ABK |  |  | EN(A,D,W)4X48L21** | *96VSN0801716A* | [7 empty] | 29200 | 3580000% |  | 16 | 10 | 8.1 | 38500 | 34800 | 90.39% | 2 | Residential | 745 | Yes | 2.98
211230687 | Central Heat Pump | KEEPRITE | HRCU-A-CB (Split System: Heat Pump with Remote Outdoor Unit-Air-Source) | DLCURAH36ABK |  |  | EN(A,D)4X48L24** | *95ESN1402422A* | [7 empty] | 29400 | 3740000% |  | 15.2 | 10 | 8.1 | 40000 | 35200 | 88% | 2.08 | Residential | 780 | Yes | 3.12
211230706 | Central Heat Pump | KEEPRITE | HRCU-A-CB (Split System: Heat Pump with Remote Outdoor Unit-Air-Source) | DLCURAH36ABK |  |  | EN(A,D)4X48L24** | *96VSN1002120A* | [7 empty] | 29200 | 3620000% |  | 16 | 10 | 8.1 | 38500 | 34800 | 90.39% | 2.02 | Residential | 755 | Yes | 3.02
211244252 | Central Heat Pump | KEEPRITE | HRCU-A-CB (Split System: Heat Pump with Remote Outdoor Unit-Air-Source) | DLCURAH24ABK |  |  | EN(A,D)4X24L17** | OMV098J12* | [7 empty] | 19400 | 2340000% |  | 16 | 10 | 8.5 | 26600 | 24000 | 90.23% | 1.98 | Residential | 487.5 | Yes | 1.95
211244520 | Central Heat Pump | KEEPRITE | HRCU-A-CB (Split System: Heat Pump with Remote Outdoor Unit-Air-Source) | DLCURAH24ABK |  |  | EN(A,D)4X30L17** | *80VSL0451716A* | [7 empty] | 19200 | 2420000% |  | 16 | 10.5 | 8.1 | 26400 | 22800 | 86.36% | 1.88 | Residential | 505 | Yes | 2.02
211260037 | Central Heat Pump | KEEPRITE | HRCU-A-CB (Split System: Heat Pump with Remote Outdoor Unit-Air-Source) | DLCURAH18ABK |  |  | EA*4X19L17A* | OMV098J12* | [7 empty] | 12600 | 1880000% |  | 16 | 11 | 8.5 | 18800 | 17500 | 93.09% | 2.12 | Residential | 392.5 | Yes | 1.57
211226868 | Central Heat Pump | KEEPRITE | HRCU-A-CB (Split System: Heat Pump with Remote Outdoor Unit-Air-Source) | DLCURAH36ABK |  |  | EA*4X37L21A* | *80VSL0451716A* | [7 empty] | 29200 | 3620000% |  | 15.5 | 10 | 8.5 | 38500 | 34800 | 90.39% | 2.06 | Residential | 755 | Yes | 3.02
211244550 | Central Heat Pump | KEEPRITE | HRCU-A-CB (Split System: Heat Pump with Remote Outdoor Unit-Air-Source) | DLCURAH24ABK |  |  | EN(A,D)4X30L17** | *80ESU0401712A* | [7 empty] | 19000 | 2400000% |  | 17 | 10.5 | 8.1 | 26000 | 23200 | 89.23% | 1.94 | Residential | 500 | Yes | 2
211244871 | Central Heat Pump | KEEPRITE | HRCU-A-CB (Split System: Heat Pump with Remote Outdoor Unit-Air-Source) | DLCURAH24ABK |  |  | EN(A,D,W)4X36L17** | *96VSN0601714A* | [7 empty] | 18900 | 2340000% |  | 16.5 | 10 | 8.1 | 25800 | 24000 | 93.02% | 2 | Residential | 487.5 | Yes | 1.95
211245021 | Central Heat Pump | KEEPRITE | HRCU-A-CB (Split System: Heat Pump with Remote Outdoor Unit-Air-Source) | DLCURAH24ABK |  |  | EN(A,D,W)4X36L17** | *96VTN0801716A* | [7 empty] | 19100 | 2420000% |  | 16.5 | 10.5 | 8.1 | 26200 | 23000 | 87.79% | 1.9 | Residential | 505 | Yes | 2.02
211245520 | Central Heat Pump | KEEPRITE | HRCU-A-CB (Split System: Heat Pump with Remote Outdoor Unit-Air-Source) | DLCURAH24ABK |  |  | EN(A,D)4X36L21** | *96VTN0801716A* | [7 empty] | 19100 | 2420000% |  | 16.5 | 10.5 | 8.1 | 26200 | 23000 | 87.79% | 1.9 | Residential | 505 | Yes | 2.02
211245571 | Central Heat Pump | KEEPRITE | HRCU-A-CB (Split System: Heat Pump with Remote Outdoor Unit-Air-Source) | DLCURAH24ABK |  |  | EN(A,D)4X36L21** | *96VTN1002120A* | [7 empty] | 19000 | 2380000% |  | 16.5 | 10.5 | 8.1 | 26000 | 23400 | 90% | 1.94 | Residential | 495 | Yes | 1.98
211245639 | Central Heat Pump | KEEPRITE | HRCU-A-CB (Split System: Heat Pump with Remote Outdoor Unit-Air-Source) | DLCURAH24ABK |  |  | EN(A,D)4X36L21** | *80ES(N,L)0902120A* | [7 empty] | 19300 | 2460000% |  | 16.5 | 10.5 | 8.5 | 26600 | 22400 | 84.21% | 1.84 | Residential | 512.5 | Yes | 2.05
211245740 | Central Heat Pump | KEEPRITE | HRCU-A-CB (Split System: Heat Pump with Remote Outdoor Unit-Air-Source) | DLCURAH24ABK |  |  | EN(A,D)4X36L21** | *80ESU0802120A | [7 empty] | 19100 | 2440000% |  | 17 | 10.5 | 8.5 | 26200 | 22800 | 87.02% | 1.88 | Residential | 507.5 | Yes | 2.03
211245889 | Central Heat Pump | KEEPRITE | HRCU-A-CB (Split System: Heat Pump with Remote Outdoor Unit-Air-Source) | DLCURAH24ABK |  |  | FMA4X24**AL* | [8 empty] | 19600 | 2360000% |  | 17 | 10 | 9 | 27200 | 25600 | 94.12% | 2.14 | Residential | 492.5 | Yes | 1.97
211245922 | Central Heat Pump | KEEPRITE | HRCU-A-CB (Split System: Heat Pump with Remote Outdoor Unit-Air-Source) | DLCURAH24ABK |  |  | FM(C,U)4X30**AL* | [8 empty] | 19900 | 2500000% |  | 15.2 | 10 | 8.5 | 27800 | 21800 | 78.42% | 1.8 | Residential | 520 | Yes | 2.08
211227373 | Central Heat Pump | KEEPRITE | HRCU-A-CB (Split System: Heat Pump with Remote Outdoor Unit-Air-Source) | DLCURAH36ABK |  |  | EA*4X42L21A* | *80ES(N,L)1102120A* | [7 empty] | 29400 | 3540000% |  | 16 | 10 | 8.1 | 38500 | 35000 | 90.91% | 1.88 | Residential | 737.5 | Yes | 2.95
211227687 | Central Heat Pump | KEEPRITE | HRCU-A-CB (Split System: Heat Pump with Remote Outdoor Unit-Air-Source) | DLCURAH36ABK |  |  | EA*4X42L21A* | *96VTN0801716A* | [7 empty] | 29400 | 3520000% |  | 15.5 | 9.5 | 8.1 | 38500 | 35000 | 90.91% | 1.86 | Residential | 732.5 | Yes | 2.93
211227807 | Central Heat Pump | KEEPRITE | HRCU-A-CB (Split System: Heat Pump with Remote Outdoor Unit-Air-Source) | DLCURAH36ABK |  |  | EA*4X42L24A* | *80ES(N,L)0902420A* | [7 empty] | 29400 | 3540000% |  | 16 | 10 | 8.1 | 38500 | 35000 | 90.91% | 1.88 | Residential | 737.5 | Yes | 2.95
211228005 | Central Heat Pump | KEEPRITE | HRCU-A-CB (Split System: Heat Pump with Remote Outdoor Unit-Air-Source) | DLCURAH36ABK |  |  | EA*4X42L24A* | *95ESN0802120A* | [7 empty] | 29400 | 3620000% |  | 15.5 | 10 | 8.1 | 39500 | 35200 | 89.11% | 1.92 | Residential | 755 | Yes | 3.02
211230079 | Central Heat Pump | KEEPRITE | HRCU-A-CB (Split System: Heat Pump with Remote Outdoor Unit-Air-Source) | DLCURAH36ABK |  |  | EN(A,D,W)4X48L21** | *80VTL0902120A* | [7 empty] | 29200 | 3580000% |  | 16.5 | 10 | 8.1 | 38500 | 34800 | 90.39% | 2 | Residential | 745 | Yes | 2.98
211230211 | Central Heat Pump | KEEPRITE | HRCU-A-CB (Split System: Heat Pump with Remote Outdoor Unit-Air-Source) | DLCURAH36ABK |  |  | EN(A,D,W)4X48L21** | *95ESN1002122A* | [7 empty] | 29400 | 3760000% |  | 15.5 | 10.5 | 8.5 | 39500 | 35000 | 88.61% | 2.08 | Residential | 782.5 | Yes | 3.13
211230411 | Central Heat Pump | KEEPRITE | HRCU-A-CB (Split System: Heat Pump with Remote Outdoor Unit-Air-Source) | DLCURAH36ABK |  |  | EN(A,D)4X48L24** | *80ES(N,L)0702116A* | [7 empty] | 29200 | 3580000% |  | 16.5 | 10 | 8.1 | 38500 | 34800 | 90.39% | 2 | Residential | 745 | Yes | 2.98
211259610 | Central Heat Pump | KEEPRITE | HRCU-A-CB (Split System: Heat Pump with Remote Outdoor Unit-Air-Source) | DLCURAH18ABK |  |  | EA*4X19L17A* | *96VSN0601714A* | [7 empty] | 12300 | 1820000% |  | 16 | 10.5 | 8.5 | 18200 | 17600 | 96.7% | 2.14 | Residential | 380 | Yes | 1.52
211259827 | Central Heat Pump | KEEPRITE | HRCU-A-CB (Split System: Heat Pump with Remote Outdoor Unit-Air-Source) | DLCURAH18ABK |  |  | EA*4X19L17A* | *95ESN0601412A* | [7 empty] | 12300 | 1840000% |  | 16.5 | 11 | 8.5 | 18300 | 17600 | 96.17% | 2.14 | Residential | 382.5 | Yes | 1.53
211260078 | Central Heat Pump | KEEPRITE | HRCU-A-CB (Split System: Heat Pump with Remote Outdoor Unit-Air-Source) | DLCURAH18ABK |  |  | EA*4X24L14A* | *80VSL0451412A* | [7 empty] | 12400 | 1770000% |  | 16 | 10.5 | 8.5 | 18600 | 19100 | 102.7% | 2.3 | Residential | 370 | Yes | 1.48
211260146 | Central Heat Pump | KEEPRITE | HRCU-A-CB (Split System: Heat Pump with Remote Outdoor Unit-Air-Source) | DLCURAH18ABK |  |  | EA*4X24L14A* | *95ESN0601412A* | [7 empty] | 12500 | 1780000% |  | 16 | 10.5 | 8.5 | 18700 | 19000 | 101.6% | 2.28 | Residential | 370 | Yes | 1.48
211245196 | Central Heat Pump | KEEPRITE | HRCU-A-CB (Split System: Heat Pump with Remote Outdoor Unit-Air-Source) | DLCURAH24ABK |  |  | EN(A,D,W)4X36L17** | *95ESN0601714A* | [7 empty] | 19400 | 2460000% |  | 16 | 10 | 8.1 | 26600 | 22400 | 84.21% | 1.84 | Residential | 512.5 | Yes | 2.05
211245446 | Central Heat Pump | KEEPRITE | HRCU-A-CB (Split System: Heat Pump with Remote Outdoor Unit-Air-Source) | DLCURAH24ABK |  |  | EN(A,D)4X36L21** | *80VSL0702120A* | [7 empty] | 19300 | 2460000% |  | 16 | 10.5 | 8.1 | 26600 | 22400 | 84.21% | 1.84 | Residential | 512.5 | Yes | 2.05
211245729 | Central Heat Pump | KEEPRITE | HRCU-A-CB (Split System: Heat Pump with Remote Outdoor Unit-Air-Source) | DLCURAH24ABK |  |  | EN(A,D)4X36L21** | *92ESN0401712A* | [7 empty] | 19100 | 2360000% |  | 15.5 | 10 | 8.1 | 26200 | 23400 | 89.31% | 1.92 | Residential | 492.5 | Yes | 1.97
211227314 | Central Heat Pump | KEEPRITE | HRCU-A-CB (Split System: Heat Pump with Remote Outdoor Unit-Air-Source) | DLCURAH36ABK |  |  | EA*4X42L21A* | *80ES(N,L)0701716A* | [7 empty] | 29400 | 3520000% |  | 16 | 9.5 | 8.1 | 38500 | 35000 | 90.91% | 1.88 | Residential | 732.5 | Yes | 2.93
211227598 | Central Heat Pump | KEEPRITE | HRCU-A-CB (Split System: Heat Pump with Remote Outdoor Unit-Air-Source) | DLCURAH36ABK |  |  | EA*4X42L21A* | *96VSN0601714A* | [7 empty] | 29400 | 3500000% |  | 15.2 | 9.5 | 8.1 | 38500 | 35200 | 91.43% | 1.86 | Residential | 730 | Yes | 2.92
211227882 | Central Heat Pump | KEEPRITE | HRCU-A-CB (Split System: Heat Pump with Remote Outdoor Unit-Air-Source) | DLCURAH36ABK |  |  | EA*4X42L24A* | *80VSL0902420A* | [7 empty] | 29400 | 3520000% |  | 16 | 10 | 8.1 | 38500 | 35000 | 90.91% | 1.88 | Residential | 732.5 | Yes | 2.93
211227933 | Central Heat Pump | KEEPRITE | HRCU-A-CB (Split System: Heat Pump with Remote Outdoor Unit-Air-Source) | DLCURAH36ABK |  |  | EA*4X42L24A* | *80VTL1102122A* | [7 empty] | 29400 | 3620000% |  | 15.5 | 10 | 8.1 | 39500 | 35200 | 89.11% | 1.92 | Residential | 755 | Yes | 3.02
211227963 | Central Heat Pump | KEEPRITE | HRCU-A-CB (Split System: Heat Pump with Remote Outdoor Unit-Air-Source) | DLCURAH36ABK |  |  | EA*4X42L24A* | *92ESN0802120A* | [7 empty] | 29200 | 3520000% |  | 16.5 | 10 | 8.1 | 38500 | 35000 | 90.91% | 1.88 | Residential | 732.5 | Yes | 2.93
211228016 | Central Heat Pump | KEEPRITE | HRCU-A-CB (Split System: Heat Pump with Remote Outdoor Unit-Air-Source) | DLCURAH36ABK |  |  | EA*4X42L24A* | *95ESN1002120A* | [7 empty] | 29400 | 3600000% |  | 15.5 | 10 | 8.1 | 39500 | 35200 | 89.11% | 1.92 | Residential | 750 | Yes | 3
211228066 | Central Heat Pump | KEEPRITE | HRCU-A-CB (Split System: Heat Pump with Remote Outdoor Unit-Air-Source) | DLCURAH36ABK |  |  | EA*4X42L24A* | *96VSN1002120A* | [7 empty] | 29400 | 3560000% |  | 16 | 10 | 8.1 | 38500 | 35000 | 90.91% | 1.9 | Residential | 742.5 | Yes | 2.97
211228230 | Central Heat Pump | KEEPRITE | HRCU-A-CB (Split System: Heat Pump with Remote Outdoor Unit-Air-Source) | DLCURAH36ABK |  |  | EA*4X43L21A* | *80ES(N,L)0701712A* | [7 empty] | 29200 | 3640000% |  | 15.5 | 10 | 8.5 | 38500 | 34800 | 90.39% | 2.08 | Residential | 757.5 | Yes | 3.03
211228266 | Central Heat Pump | KEEPRITE | HRCU-A-CB (Split System: Heat Pump with Remote Outdoor Unit-Air-Source) | DLCURAH36ABK |  |  | EA*4X43L21A* | *80ES(N,L)0902116A* | [7 empty] | 29000 | 3680000% |  | 16 | 10 | 8.5 | 38500 | 34800 | 90.39% | 2.1 | Residential | 767.5 | Yes | 3.07
211228581 | Central Heat Pump | KEEPRITE | HRCU-A-CB (Split System: Heat Pump with Remote Outdoor Unit-Air-Source) | DLCURAH36ABK |  |  | EA*4X43L21A* | *95ESU0601716A* | [7 empty] | 29200 | 3680000% |  | 15.5 | 10 | 8.5 | 38500 | 34800 | 90.39% | 2.1 | Residential | 767.5 | Yes | 3.07
211228698 | Central Heat Pump | KEEPRITE | HRCU-A-CB (Split System: Heat Pump with Remote Outdoor Unit-Air-Source) | DLCURAH36ABK |  |  | EA*4X43L21A* | OMV112K14A | [7 empty] | 29200 | 3620000% |  | 15.5 | 10 | 8.5 | 38500 | 34800 | 90.39% | 2.06 | Residential | 755 | Yes | 3.02
211229150 | Central Heat Pump | KEEPRITE | HRCU-A-CB (Split System: Heat Pump with Remote Outdoor Unit-Air-Source) | DLCURAH36ABK |  |  | EA*4X48L21A* | *95ESU1002122A* | [7 empty] | 29200 | 3720000% |  | 15.5 | 10 | 8.5 | 38500 | 35000 | 90.91% | 2.12 | Residential | 775 | Yes | 3.1
211230338 | Central Heat Pump | KEEPRITE | HRCU-A-CB (Split System: Heat Pump with Remote Outdoor Unit-Air-Source) | DLCURAH36ABK |  |  | EN(A,D,W)4X48L21** | *96VTN1002120A* | [7 empty] | 29200 | 3660000% |  | 15.5 | 10 | 8.1 | 39500 | 35000 | 88.61% | 2.04 | Residential | 762.5 | Yes | 3.05
211230423 | Central Heat Pump | KEEPRITE | HRCU-A-CB (Split System: Heat Pump with Remote Outdoor Unit-Air-Source) | DLCURAH36ABK |  |  | EN(A,D)4X48L24** | *80ES(N,L)0902116A* | [7 empty] | 29200 | 3640000% |  | 16 | 10.5 | 8.1 | 38500 | 34800 | 90.39% | 2.04 | Residential | 757.5 | Yes | 3.03
211230603 | Central Heat Pump | KEEPRITE | HRCU-A-CB (Split System: Heat Pump with Remote Outdoor Unit-Air-Source) | DLCURAH36ABK |  |  | EN(A,D)4X48L24** | *92ESN0802120A* | [7 empty] | 29000 | 3580000% |  | 16.5 | 10.5 | 8.1 | 38500 | 34800 | 90.39% | 2.02 | Residential | 745 | Yes | 2.98
211230756 | Central Heat Pump | KEEPRITE | HRCU-A-CB (Split System: Heat Pump with Remote Outdoor Unit-Air-Source) | DLCURAH36ABK |  |  | EN(A,D)4X48L24** | *96VTN0802120A* | [7 empty] | 29200 | 3560000% |  | 16 | 10 | 8.1 | 38500 | 34800 | 90.39% | 2 | Residential | 742.5 | Yes | 2.97
211259769 | Central Heat Pump | KEEPRITE | HRCU-A-CB (Split System: Heat Pump with Remote Outdoor Unit-Air-Source) | DLCURAH18ABK |  |  | EA*4X19L17A* | *96VTN0401712A* | [7 empty] | 12300 | 1820000% |  | 15.5 | 10.5 | 8.5 | 18300 | 17600 | 96.17% | 2.12 | Residential | 380 | Yes | 1.52
211712579 | Central Heat Pump | KEEPRITE | HRCU-A-CB (Split System: Heat Pump with Remote Outdoor Unit-Air-Source) | DLCURAH30ABK |  |  | EA*4X42L21A* | *80ESU0802120A | [7 empty] | 23200 | 2980000% |  | 15.2 | 9 | 8.1 | 33800 | 27200 | 80.47% | 1.78 | Residential | 620 | Yes | 2.48
211712938 | Central Heat Pump | KEEPRITE | HRCU-A-CB (Split System: Heat Pump with Remote Outdoor Unit-Air-Source) | DLCURAH30ABK |  |  | EA*4X42L24A* | *80ES(N,L)1552420A* | [7 empty] | 23400 | 2980000% |  | 15.2 | 9 | 8.1 | 33800 | 27200 | 80.47% | 1.78 | Residential | 620 | Yes | 2.48
211260668 | Central Heat Pump | KEEPRITE | HRCU-A-CB (Split System: Heat Pump with Remote Outdoor Unit-Air-Source) | DLCURAH18ABK |  |  | EA*4X24L17A* | OLV098A12* | [7 empty] | 12700 | 1800000% |  | 15.5 | 10.5 | 8.5 | 19000 | 18900 | 99.47% | 2.26 | Residential | 375 | Yes | 1.5
211261418 | Central Heat Pump | KEEPRITE | HRCU-A-CB (Split System: Heat Pump with Remote Outdoor Unit-Air-Source) | DLCURAH18ABK |  |  | EA*4X30L14A* | *95ESN0261410A* | [7 empty] | 12500 |  |  | 15.5 | 10.5 | 8.5 | 18800 | 18500 | 98.4% | 2.22 | Residential | 377.5 | Yes | 1.51
211261618 | Central Heat Pump | KEEPRITE | HRCU-A-CB (Split System: Heat Pump with Remote Outdoor Unit-Air-Source) | DLCURAH18ABK |  |  | EA*4X30L17A* | *96VSN0601412A* | [7 empty] | 12500 | 1800000% |  | 16 | 10.5 | 8.5 | 18600 | 18500 | 99.46% | 2.22 | Residential | 375 | Yes | 1.5
211261636 | Central Heat Pump | KEEPRITE | HRCU-A-CB (Split System: Heat Pump with Remote Outdoor Unit-Air-Source) | DLCURAH18ABK |  |  | EA*4X30L17A* | *96VSN0801716A* | [7 empty] | 12200 | 1760000% |  | 16 | 10.5 | 8.5 | 18100 | 18600 | 102.8% | 2.24 | Residential | 367.5 | Yes | 1.47
211261729 | Central Heat Pump | KEEPRITE | HRCU-A-CB (Split System: Heat Pump with Remote Outdoor Unit-Air-Source) | DLCURAH18ABK |  |  | EA*4X30L17A* | *80VSL0701716A* | [7 empty] | 12200 | 1760000% |  | 16 | 10.5 | 8.5 | 18100 | 18600 | 102.8% | 2.24 | Residential | 367.5 | Yes | 1.47
212383017 | Central Heat Pump | KEEPRITE | HRCU-A-CB (Split System: Heat Pump with Remote Outdoor Unit-Air-Source) | DLCURAH36ABK |  |  | EA*4X36L17A* | *92ESN0601412A* | [7 empty] | 29600 | 3540000% |  | 15.2 | 9.5 | 8.1 | 39500 | 35400 | 89.62% | 1.82 | Residential | 737.5 | Yes | 2.95
212383335 | Central Heat Pump | KEEPRITE | HRCU-A-CB (Split System: Heat Pump with Remote Outdoor Unit-Air-Source) | DLCURAH36ABK |  |  | EA*4X36L21A* | *92ESN0801716A* | [7 empty] | 29400 | 3520000% |  | 16 | 9.5 | 8.1 | 39000 | 35200 | 90.26% | 1.82 | Residential | 732.5 | Yes | 2.93
211240242 | Central Heat Pump | KEEPRITE | HRCU-A-CB (Split System: Heat Pump with Remote Outdoor Unit-Air-Source) | DLCURAH24ABK |  |  | EA*4X24L14A* | *96VSN0401410A* | [7 empty] | 19400 | 2340000% |  | 15.5 | 9.5 | 8.5 | 26800 | 24800 | 92.54% | 2.04 | Residential | 487.5 | Yes | 1.95
211240360 | Central Heat Pump | KEEPRITE | HRCU-A-CB (Split System: Heat Pump with Remote Outdoor Unit-Air-Source) | DLCURAH24ABK |  |  | EA*4X24L14A* | *80ES(N,L)0701412A* | [7 empty] | 19400 | 2400000% |  | 16.5 | 10 | 8.5 | 26800 | 24000 | 89.55% | 1.98 | Residential | 500 | Yes | 2
211240714 | Central Heat Pump | KEEPRITE | HRCU-A-CB (Split System: Heat Pump with Remote Outdoor Unit-Air-Source) | DLCURAH24ABK |  |  | EA*4X24L17A* | *95ESN0601714A* | [7 empty] | 19600 | 2440000% |  | 15.5 | 10 | 8.5 | 27200 | 23200 | 85.29% | 1.9 | Residential | 507.5 | Yes | 2.03
211240780 | Central Heat Pump | KEEPRITE | HRCU-A-CB (Split System: Heat Pump with Remote Outdoor Unit-Air-Source) | DLCURAH24ABK |  |  | EA*4X24L17A* | OMV098J12* | [7 empty] | 19300 | 2340000% |  | 16.5 | 10 | 8.5 | 26600 | 25000 | 93.98% | 2.08 | Residential | 487.5 | Yes | 1.95
211241139 | Central Heat Pump | KEEPRITE | HRCU-A-CB (Split System: Heat Pump with Remote Outdoor Unit-Air-Source) | DLCURAH24ABK |  |  | EA*4X25L17A* | *92ESN0801716A* | [7 empty] | 18800 | 2500000% |  | 17.5 | 10.5 | 8.5 | 25600 | 21000 | 82.03% | 1.78 | Residential | 520 | Yes | 2.08
211222744 | Central Heat Pump | KEEPRITE | HRCU-A-CB (Split System: Heat Pump with Remote Outdoor Unit-Air-Source) | DLCURAH30ABK |  |  | FM(C,U)4Z30**AL* | [8 empty] | 23600 | 3040000% |  | 15.5 | 9 | 8.5 | 35000 | 27400 | 78.29% | 1.82 | Residential | 632.5 | Yes | 2.53
211241780 | Central Heat Pump | KEEPRITE | HRCU-A-CB (Split System: Heat Pump with Remote Outdoor Unit-Air-Source) | DLCURAH24ABK |  |  | EA*4X30L17A* | *80ESU0601716A | [7 empty] | 19300 | 2480000% |  | 16.5 | 10 | 8.5 | 26800 | 22200 | 82.84% | 1.84 | Residential | 517.5 | Yes | 2.07
211242091 | Central Heat Pump | KEEPRITE | HRCU-A-CB (Split System: Heat Pump with Remote Outdoor Unit-Air-Source) | DLCURAH24ABK |  |  | EA*4X36L17A* | *80ES(N,L)0451712A* | [7 empty] | 19100 | 2420000% |  | 16.5 | 10 | 8.5 | 26200 | 22600 | 86.26% | 1.88 | Residential | 505 | Yes | 2.02
211242591 | Central Heat Pump | KEEPRITE | HRCU-A-CB (Split System: Heat Pump with Remote Outdoor Unit-Air-Source) | DLCURAH24ABK |  |  | EA*4X36L21A* | *80ES(N,L)0901714A* | [7 empty] | 19200 | 2480000% |  | 17 | 10 | 8.5 | 26400 | 22000 | 83.33% | 1.84 | Residential | 517.5 | Yes | 2.07
211242725 | Central Heat Pump | KEEPRITE | HRCU-A-CB (Split System: Heat Pump with Remote Outdoor Unit-Air-Source) | DLCURAH24ABK |  |  | EA*4X36L21A* | OMV098J12* | [7 empty] | 18900 | 2360000% |  | 16.5 | 10 | 8.5 | 25800 | 23200 | 89.92% | 1.94 | Residential | 492.5 | Yes | 1.97
211242734 | Central Heat Pump | KEEPRITE | HRCU-A-CB (Split System: Heat Pump with Remote Outdoor Unit-Air-Source) | DLCURAH24ABK |  |  | EA*4X36L21A* | OLV098A12* | [7 empty] | 18900 | 2340000% |  | 16.5 | 10 | 8.5 | 25600 | 23800 | 92.97% | 1.98 | Residential | 487.5 | Yes | 1.95
211242825 | Central Heat Pump | KEEPRITE | HRCU-A-CB (Split System: Heat Pump with Remote Outdoor Unit-Air-Source) | DLCURAH24ABK |  |  | EA*4X37L17A* | *95ESU0401712A* | [7 empty] | 18700 | 2400000% |  | 17 | 10 | 8.5 | 25200 | 22000 | 87.3% | 1.84 | Residential | 500 | Yes | 2
211242836 | Central Heat Pump | KEEPRITE | HRCU-A-CB (Split System: Heat Pump with Remote Outdoor Unit-Air-Source) | DLCURAH24ABK |  |  | EA*4X37L17A* | *80ES(N,L)0701716A* | [7 empty] | 19300 | 2540000% |  | 16 | 10 | 8.5 | 26400 | 21000 | 79.55% | 1.76 | Residential | 530 | Yes | 2.12
211243179 | Central Heat Pump | KEEPRITE | HRCU-A-CB (Split System: Heat Pump with Remote Outdoor Unit-Air-Source) | DLCURAH24ABK |  |  | EA*4X37L17A* | OLV098A12* | [7 empty] | 18700 | 2380000% |  | 16.5 | 10 | 8.1 | 25200 | 22200 | 88.1% | 1.84 | Residential | 495 | Yes | 1.98
211243270 | Central Heat Pump | KEEPRITE | HRCU-A-CB (Split System: Heat Pump with Remote Outdoor Unit-Air-Source) | DLCURAH24ABK |  |  | EA*4X37L21A* | *95ESU0401712A* | [7 empty] | 18500 | 2440000% |  | 17 | 10 | 8.5 | 25200 | 21200 | 84.13% | 1.78 | Residential | 507.5 | Yes | 2.03
211243345 | Central Heat Pump | KEEPRITE | HRCU-A-CB (Split System: Heat Pump with Remote Outdoor Unit-Air-Source) | DLCURAH24ABK |  |  | EA*4X37L21A* | *80VSL0701716A* | [7 empty] | 18600 | 2460000% |  | 17 | 10.5 | 8.5 | 25400 | 21200 | 83.46% | 1.78 | Residential | 512.5 | Yes | 2.05
211243479 | Central Heat Pump | KEEPRITE | HRCU-A-CB (Split System: Heat Pump with Remote Outdoor Unit-Air-Source) | DLCURAH24ABK |  |  | EA*4X37L21A* | *96VTN1002120A* | [7 empty] | 18600 | 2440000% |  | 17 | 10.5 | 8.5 | 25200 | 21200 | 84.13% | 1.78 | Residential | 507.5 | Yes | 2.03
211243870 | Central Heat Pump | KEEPRITE | HRCU-A-CB (Split System: Heat Pump with Remote Outdoor Unit-Air-Source) | DLCURAH24ABK |  |  | EN(A,D)4X24L17** | *96VSN0401410A* | [7 empty] | 19500 | 2340000% |  | 15.5 | 10 | 8.5 | 26600 | 24000 | 90.23% | 1.96 | Residential | 487.5 | Yes | 1.95
211243897 | Central Heat Pump | KEEPRITE | HRCU-A-CB (Split System: Heat Pump with Remote Outdoor Unit-Air-Source) | DLCURAH24ABK |  |  | EN(A,D)4X24L17** | *96VSN0801716A* | [7 empty] | 19500 | 2380000% |  | 16 | 10 | 8.5 | 26800 | 23400 | 87.31% | 1.92 | Residential | 495 | Yes | 1.98
211244197 | Central Heat Pump | KEEPRITE | HRCU-A-CB (Split System: Heat Pump with Remote Outdoor Unit-Air-Source) | DLCURAH24ABK |  |  | EN(A,D)4X24L17** | *95ESN0801716A* | [7 empty] | 19800 | 2420000% |  | 15.2 | 10 | 8.5 | 27400 | 22600 | 82.48% | 1.84 | Residential | 505 | Yes | 2.02
211244270 | Central Heat Pump | KEEPRITE | HRCU-A-CB (Split System: Heat Pump with Remote Outdoor Unit-Air-Source) | DLCURAH24ABK |  |  | EN(A,D)4X24L17** | OMV112K14A | [7 empty] | 19700 | 2380000% |  | 15.2 | 10 | 8.5 | 27000 | 23200 | 85.93% | 1.9 | Residential | 495 | Yes | 1.98
211244529 | Central Heat Pump | KEEPRITE | HRCU-A-CB (Split System: Heat Pump with Remote Outdoor Unit-Air-Source) | DLCURAH24ABK |  |  | EN(A,D)4X30L17** | *80VSL0701716A* | [7 empty] | 19000 | 2380000% |  | 16.5 | 10.5 | 8.1 | 26000 | 23200 | 89.23% | 1.92 | Residential | 495 | Yes | 1.98
211226290 | Central Heat Pump | KEEPRITE | HRCU-A-CB (Split System: Heat Pump with Remote Outdoor Unit-Air-Source) | DLCURAH36ABK |  |  | EA*4X36L21A* | *80ES(N,L)1102120A* | [7 empty] | 29400 | 3520000% |  | 16 | 9.5 | 8.1 | 38500 | 35200 | 91.43% | 1.82 | Residential | 732.5 | Yes | 2.93
211226565 | Central Heat Pump | KEEPRITE | HRCU-A-CB (Split System: Heat Pump with Remote Outdoor Unit-Air-Source) | DLCURAH36ABK |  |  | EA*4X37L17A* | *80VSL0701716A* | [7 empty] | 29400 | 3620000% |  | 15.2 | 10 | 8.1 | 38500 | 35000 | 90.91% | 2.02 | Residential | 755 | Yes | 3.02
211244658 | Central Heat Pump | KEEPRITE | HRCU-A-CB (Split System: Heat Pump with Remote Outdoor Unit-Air-Source) | DLCURAH24ABK |  |  | EN(A,D)4X30L17** | *95ESN0261410A* | [7 empty] | 18900 | 2340000% |  | 16 | 10 | 8.1 | 25800 | 24200 | 93.8% | 2 | Residential | 487.5 | Yes | 1.95
211244917 | Central Heat Pump | KEEPRITE | HRCU-A-CB (Split System: Heat Pump with Remote Outdoor Unit-Air-Source) | DLCURAH24ABK |  |  | EN(A,D,W)4X36L17** | *95ESU0401712A* | [7 empty] | 19000 | 2360000% |  | 16.5 | 10 | 8.1 | 25800 | 23600 | 91.47% | 1.96 | Residential | 492.5 | Yes | 1.97
211245151 | Central Heat Pump | KEEPRITE | HRCU-A-CB (Split System: Heat Pump with Remote Outdoor Unit-Air-Source) | DLCURAH24ABK |  |  | EN(A,D,W)4X36L17** | *80ES(N,L)0901714A* | [7 empty] | 19200 | 2460000% |  | 16.5 | 10.5 | 8.1 | 26400 | 22600 | 85.61% | 1.86 | Residential | 512.5 | Yes | 2.05
211245383 | Central Heat Pump | KEEPRITE | HRCU-A-CB (Split System: Heat Pump with Remote Outdoor Unit-Air-Source) | DLCURAH24ABK |  |  | EN(A,D)4X36L21** | *96VTN1002122A* | [7 empty] | 18900 | 2360000% |  | 17 | 10.5 | 8.1 | 25800 | 23800 | 92.25% | 1.98 | Residential | 492.5 | Yes | 1.97
211245674 | Central Heat Pump | KEEPRITE | HRCU-A-CB (Split System: Heat Pump with Remote Outdoor Unit-Air-Source) | DLCURAH24ABK |  |  | EN(A,D)4X36L21** | *92ESN0801716A* | [7 empty] | 19100 | 2420000% |  | 17 | 10.5 | 8.1 | 26200 | 22800 | 87.02% | 1.88 | Residential | 505 | Yes | 2.02
211245685 | Central Heat Pump | KEEPRITE | HRCU-A-CB (Split System: Heat Pump with Remote Outdoor Unit-Air-Source) | DLCURAH24ABK |  |  | EN(A,D)4X36L21** | *92ESN0802120A* | [7 empty] | 19300 | 2480000% |  | 16.5 | 10.5 | 8.5 | 26800 | 22200 | 82.84% | 1.84 | Residential | 517.5 | Yes | 2.07
211227149 | Central Heat Pump | KEEPRITE | HRCU-A-CB (Split System: Heat Pump with Remote Outdoor Unit-Air-Source) | DLCURAH36ABK |  |  | EA*4X37L21A* | *95ESU1002120A* | [7 empty] | 29000 | 3660000% |  | 16 | 10 | 8.5 | 38500 | 34800 | 90.39% | 2.1 | Residential | 762.5 | Yes | 3.05
211227226 | Central Heat Pump | KEEPRITE | HRCU-A-CB (Split System: Heat Pump with Remote Outdoor Unit-Air-Source) | DLCURAH36ABK |  |  | EA*4X37L21A* | OLV112A16A | [7 empty] | 29200 | 3660000% |  | 15.2 | 10 | 8.5 | 38500 | 35000 | 90.91% | 2.08 | Residential | 762.5 | Yes | 3.05
211227635 | Central Heat Pump | KEEPRITE | HRCU-A-CB (Split System: Heat Pump with Remote Outdoor Unit-Air-Source) | DLCURAH36ABK |  |  | EA*4X42L21A* | *95ESU0601716A* | [7 empty] | 29400 | 3520000% |  | 16 | 9.5 | 8.1 | 38500 | 35000 | 90.91% | 1.88 | Residential | 732.5 | Yes | 2.93
211228135 | Central Heat Pump | KEEPRITE | HRCU-A-CB (Split System: Heat Pump with Remote Outdoor Unit-Air-Source) | DLCURAH36ABK |  |  | EA*4X42L24A* | *96VTN1002122A* | [7 empty] | 29200 | 3540000% |  | 16.5 | 10 | 8.1 | 38500 | 35000 | 90.91% | 1.88 | Residential | 737.5 | Yes | 2.95
211228310 | Central Heat Pump | KEEPRITE | HRCU-A-CB (Split System: Heat Pump with Remote Outdoor Unit-Air-Source) | DLCURAH36ABK |  |  | EA*4X43L21A* | *80VSL0701716A* | [7 empty] | 29200 | 3660000% |  | 15.5 | 10 | 8.5 | 38500 | 34800 | 90.39% | 2.1 | Residential | 762.5 | Yes | 3.05
211228319 | Central Heat Pump | KEEPRITE | HRCU-A-CB (Split System: Heat Pump with Remote Outdoor Unit-Air-Source) | DLCURAH36ABK |  |  | EA*4X43L21A* | *80VSL0702120A* | [7 empty] | 29000 | 3620000% |  | 16 | 10 | 8.5 | 38500 | 34800 | 90.39% | 2.06 | Residential | 755 | Yes | 3.02
211228360 | Central Heat Pump | KEEPRITE | HRCU-A-CB (Split System: Heat Pump with Remote Outdoor Unit-Air-Source) | DLCURAH36ABK |  |  | EA*4X43L21A* | *80ESU0802120A | [7 empty] | 29200 | 3800000% |  | 15.5 | 10 | 8.5 | 39000 | 35000 | 89.74% | 2.16 | Residential | 792.5 | Yes | 3.17
211228603 | Central Heat Pump | KEEPRITE | HRCU-A-CB (Split System: Heat Pump with Remote Outdoor Unit-Air-Source) | DLCURAH36ABK |  |  | EA*4X43L21A* | *95ESU1002120A* | [7 empty] | 29000 | 3660000% |  | 16 | 10 | 8.5 | 38500 | 34800 | 90.39% | 2.1 | Residential | 762.5 | Yes | 3.05
211228653 | Central Heat Pump | KEEPRITE | HRCU-A-CB (Split System: Heat Pump with Remote Outdoor Unit-Air-Source) | DLCURAH36ABK |  |  | EA*4X43L21A* | *96VTN1002120A* | [7 empty] | 29200 | 3680000% |  | 15.5 | 10 | 8.5 | 38500 | 34800 | 90.39% | 2.1 | Residential | 767.5 | Yes | 3.07
211228662 | Central Heat Pump | KEEPRITE | HRCU-A-CB (Split System: Heat Pump with Remote Outdoor Unit-Air-Source) | DLCURAH36ABK |  |  | EA*4X43L21A* | *96VTN1002122A* | [7 empty] | 29000 | 3680000% |  | 16.5 | 10 | 8.5 | 38500 | 34800 | 90.39% | 2.1 | Residential | 767.5 | Yes | 3.07
211229364 | Central Heat Pump | KEEPRITE | HRCU-A-CB (Split System: Heat Pump with Remote Outdoor Unit-Air-Source) | DLCURAH36ABK |  |  | EA*4X48L24A* | *80VSL0902420A* | [7 empty] | 28800 | 3580000% |  | 16.5 | 10 | 8.5 | 37800 | 34600 | 91.53% | 2.04 | Residential | 745 | Yes | 2.98
211229405 | Central Heat Pump | KEEPRITE | HRCU-A-CB (Split System: Heat Pump with Remote Outdoor Unit-Air-Source) | DLCURAH36ABK |  |  | EA*4X48L24A* | *80VTL0902120A* | [7 empty] | 28800 | 3560000% |  | 16.5 | 10 | 8.1 | 37800 | 34600 | 91.53% | 2.04 | Residential | 742.5 | Yes | 2.97
211229557 | Central Heat Pump | KEEPRITE | HRCU-A-CB (Split System: Heat Pump with Remote Outdoor Unit-Air-Source) | DLCURAH36ABK |  |  | EA*4X48L24A* | *96VSN1202422A* | [7 empty] | 29000 | 3580000% |  | 16 | 10 | 8.5 | 38500 | 34600 | 89.87% | 2.04 | Residential | 745 | Yes | 2.98
211229939 | Central Heat Pump | KEEPRITE | HRCU-A-CB (Split System: Heat Pump with Remote Outdoor Unit-Air-Source) | DLCURAH36ABK |  |  | EN(A,D,W)4X48L21** | *80ES(N,L)0901714A* | [7 empty] | 29200 | 3660000% |  | 16 | 10.5 | 8.1 | 39500 | 35000 | 88.61% | 2.04 | Residential | 762.5 | Yes | 3.05
211230168 | Central Heat Pump | KEEPRITE | HRCU-A-CB (Split System: Heat Pump with Remote Outdoor Unit-Air-Source) | DLCURAH36ABK |  |  | EN(A,D,W)4X48L21** | *95ESN0601714A* | [7 empty] | 29200 | 3560000% |  | 15.5 | 10 | 8.1 | 38500 | 35000 | 90.91% | 2 | Residential | 742.5 | Yes | 2.97
211230736 | Central Heat Pump | KEEPRITE | HRCU-A-CB (Split System: Heat Pump with Remote Outdoor Unit-Air-Source) | DLCURAH36ABK |  |  | EN(A,D)4X48L24** | *95ESU1002120A* | [7 empty] | 29200 | 3640000% |  | 16 | 10.5 | 8.1 | 38500 | 34800 | 90.39% | 2.04 | Residential | 757.5 | Yes | 3.03
211230766 | Central Heat Pump | KEEPRITE | HRCU-A-CB (Split System: Heat Pump with Remote Outdoor Unit-Air-Source) | DLCURAH36ABK |  |  | EN(A,D)4X48L24** | *96VTN1002120A* | [7 empty] | 29200 | 3660000% |  | 15.5 | 10 | 8.1 | 39500 | 35000 | 88.61% | 2.04 | Residential | 762.5 | Yes | 3.05
211230911 | Central Heat Pump | KEEPRITE | HRCU-A-CB (Split System: Heat Pump with Remote Outdoor Unit-Air-Source) | DLCURAH36ABK |  |  | FXM4X36**AL | [8 empty] | 29000 | 3580000% |  | 16.5 | 10 | 8.1 | 38500 | 34600 | 89.87% | 1.94 | Residential | 745 | Yes | 2.98
211259737 | Central Heat Pump | KEEPRITE | HRCU-A-CB (Split System: Heat Pump with Remote Outdoor Unit-Air-Source) | DLCURAH18ABK |  |  | EA*4X19L17A* | *80ESU0401712A* | [7 empty] | 12600 | 1900000% |  | 17 | 11 | 8.5 | 18900 | 17400 | 92.06% | 2.14 | Residential | 395 | Yes | 1.58
211260116 | Central Heat Pump | KEEPRITE | HRCU-A-CB (Split System: Heat Pump with Remote Outdoor Unit-Air-Source) | DLCURAH18ABK |  |  | EA*4X24L14A* | *80VTL0451412A* | [7 empty] | 12400 | 1760000% |  | 16 | 10.5 | 8.5 | 18400 | 19100 | 103.8% | 2.3 | Residential | 367.5 | Yes | 1.47
211260130 | Central Heat Pump | KEEPRITE | HRCU-A-CB (Split System: Heat Pump with Remote Outdoor Unit-Air-Source) | DLCURAH18ABK |  |  | EA*4X24L14A* | *95ESN0401410A* | [7 empty] | 12500 | 1770000% |  | 15.5 | 10.5 | 8.5 | 18700 | 19000 | 101.6% | 2.28 | Residential | 370 | Yes | 1.48
211260180 | Central Heat Pump | KEEPRITE | HRCU-A-CB (Split System: Heat Pump with Remote Outdoor Unit-Air-Source) | DLCURAH18ABK |  |  | EA*4X24L14A* | *95ESN0261410A* | [7 empty] | 12600 | 1790000% |  | 15.5 | 10.5 | 8.5 | 19000 | 18900 | 99.47% | 2.26 | Residential | 372.5 | Yes | 1.49
207826604 | Central Heat Pump | KENMORE | HRCU-A-CB (Split System: Heat Pump with Remote Outdoor Unit-Air-Source) | DLCSRBH24AAK |  |  | DLFSABH24XBK |  | 23000 | 21 |  | 12.5 | 11.6 |  | 26000 | 16900 | 65% | 23000 | 18.4 | 11.7 | 9.3 | 26000 | 21200 | 81.54% | 1.9 | Residential | 480 | Yes | 1.92 | Both
209852092 | Central Heat Pump | KENMORE | HRCU-A-CB (Split System: Heat Pump with Remote Outdoor Unit-Air-Source) | DLCURAH24ABK |  |  | DLFUAAH24XAK |  | 24000 | 20 |  | 12.5 | 12 |  | 24000 | 19200 | 80% | 24000 | 17.4 | 11.7 | 10 | 24000 | 22600 | 94.17% | 1.91 | Residential | 500 | Yes | 2 | Both
208497416 | Central Heat Pump | KENMORE | HRCU-A-CB (Split System: Heat Pump with Remote Outdoor Unit-Air-Source) | DLCSRBH24AAK |  |  | DLFSAAH24XAK |  | 22000 | 20 |  | 12.5 | 11.6 |  | 27000 | 16500 | 61.11% | [8 empty] | Residential | 457.5 | No | 1.83
209852091 | Central Heat Pump | KENMORE | HRCU-A-CB (Split System: Heat Pump with Remote Outdoor Unit-Air-Source) | DLCURAH18ABK |  |  | DLFUAAH18XAK |  | 18000 | 20 |  | 12.5 | 11 |  | 19000 | 13500 | 71.05% | 18000 | 18 | 12.4 | 9.3 | 19000 | 16500 | 86.84% | 2.04 | Residential | 375 | Yes | 1.5 | Both
207826605 | Central Heat Pump | KENMORE | HRCU-A-CB (Split System: Heat Pump with Remote Outdoor Unit-Air-Source) | DLCSRBH18AAK |  |  | DLFSABH18XBK |  | 18000 | 20 |  | 12.5 | 10.8 |  | 19000 | 15400 | 81.05% | 18000 | 17.6 | 11.7 | 9.6 | 19000 | 17000 | 89.47% | 2 | Residential | 375 | Yes | 1.5 | Both
204456335 | Central Heat Pump | KENMORE | HRCU-A-CB (Split System: Heat Pump with Remote Outdoor Unit-Air-Source) | (C,H,T)VH825GKA2* |  |  | FCM4X48***L+WALLCON |  | 24000 | 18 |  | 12.5 | 10 |  | 20200 | 20200 | 100% | 24400 | 17.5 | 11.5 | 8.5 | 20600 |  |  |  | Residential | 507.5 | No | 2.03
9897267 | Central Heat Pump | KENMORE | HRCU-A-CB (Split System: Heat Pump with Remote Outdoor Unit-Air-Source) | (C,H,T)VH837GKA** |  |  | FCM4X60***L+WALLCON |  | 33600 | 19 |  | 13 | 10 |  | 31000 | 31000 | 100% | 33200 | 18.5 | 12 | 8.5 | 31600 |  |  |  | Residential | 692.5 | No | 2.77
9897268 | Central Heat Pump | KENMORE | HRCU-A-CB (Split System: Heat Pump with Remote Outdoor Unit-Air-Source) | (C,H,T)VH837GKA** |  |  | FCM4X48***L+WALLCON |  | 33400 | 18.5 |  | 13 | 10 |  | 31400 | 31000 | 98.73% | 32800 | 18.5 | 12 | 8.5 | 32000 |  |  |  | Residential | 682.5 | No | 2.73
206997432 | Central Heat Pump | KENMORE | HRCU-A-CB (Split System: Heat Pump with Remote Outdoor Unit-Air-Source) | (C,H,T)VH825GKA3* |  |  | FCM4X48***L+WALLCON |  | 24000 | 18 |  | 12.5 | 10 |  | 20200 | 20200 | 100% | 24400 | 17.5 | 11.5 | 8.5 | 20600 |  |  |  | Residential | 507.5 | No | 2.03
206997436 | Central Heat Pump | KENMORE | HRCU-A-CB (Split System: Heat Pump with Remote Outdoor Unit-Air-Source) | (C,H,T)VH837GKA2* |  |  | FCM4X60***L+WALLCON |  | 33600 | 19 |  | 13 | 10 |  | 31000 | 31000 | 100% | 33200 | 18.5 | 12 | 8.5 | 31600 |  |  |  | Residential | 692.5 | No | 2.77
206997623 | Central Heat Pump | KENMORE | HRCU-A-CB (Split System: Heat Pump with Remote Outdoor Unit-Air-Source) | (C,H,T)VH837GKA2* |  |  | FCM4X48***L+WALLCON |  | 33400 | 18.5 |  | 13 | 10 |  | 31400 | 31000 | 98.73% | 32800 | 18.5 | 12 | 8.5 | 32000 |  |  |  | Residential | 682.5 | No | 2.73
209852089 | Central Heat Pump | KENMORE | HRCU-A-CB (Split System: Heat Pump with Remote Outdoor Unit-Air-Source) | DLCURAH24AAK |  |  | DLFUAAH24XAK |  | 24000 | 19.4 |  | 11.3 | 11.3 |  | 26000 | 21000 | 80.77% | 24000 | 17 | 10.5 | 9.2 | 26000 | 19400 | 74.62% | 2.1 | Residential | 500 | Yes | 2 | Yes
209852094 | Central Heat Pump | KENMORE | HRCU-A-CB (Split System: Heat Pump with Remote Outdoor Unit-Air-Source) | DLCURAH48ABK |  |  | DLFUAAH48XAK |  | 47000 | 16 |  | 8.5 | 10 |  | 50000 | 36000 | 72% | 47000 | 15.6 | 8.2 | 9.4 | 50000 | 46000 | 92% | 1.9 | Residential | 980 | Yes | 3.92 | Yes
209852098 | Central Heat Pump | KENMORE | HRCU-A-CB (Split System: Heat Pump with Remote Outdoor Unit-Air-Source) | DLCURAH36ABK |  |  | DLFUAAH36XAK |  | 36000 | 18 |  | 10.5 | 10.5 |  | 41500 | 30400 | 73.25% | 36000 | 16 | 10 | 9.5 | 40000 | 34400 | 86% | 1.97 | Residential | 750 | Yes | 3 | Yes
209852099 | Central Heat Pump | KENMORE | HRCU-A-CB (Split System: Heat Pump with Remote Outdoor Unit-Air-Source) | DLCURAH30ABK |  |  | DLFUAAH30XAK |  | 30000 | 18 |  | 11 | 10.5 |  | 33000 | 21000 | 63.64% | 30000 | 16.2 | 10 | 8.9 | 33000 | 24000 | 72.73% | 1.8 | Residential | 625 | Yes | 2.5 | Yes
210025746 | Central Heat Pump | KENMORE | HRCU-A-CB (Split System: Heat Pump with Remote Outdoor Unit-Air-Source) | DLCURAH60ABK |  |  | DLFUAAH60XAK |  | 55000 | 16.4 |  | 9 | 10.5 |  | 59000 | 42000 | 71.19% | 55000 | 15.3 | 8.8 | 9.4 | 59000 | 48500 | 82.2% | 1.91 | Residential | 1145 | Yes | 4.58 | Yes
205751007 | Central Heat Pump | KENMORE | HRCU-A-CB (Split System: Heat Pump with Remote Outdoor Unit-Air-Source) | (C,H,T)VH837GKA** |  |  | EA*4X37L21A*+WALLCON | *80CTL0701716A* | 33000 | 18 |  | 11 | 9.5 |  | 32600 | 32000 | 3280000% | 0.9816 | 17.5 | 11 | 8.1 | 33000 | 28000 | 84.85% | 2.2 | Residential | 682.5 | Yes | 2.73
205750733 | Central Heat Pump | KENMORE | HRCU-A-CB (Split System: Heat Pump with Remote Outdoor Unit-Air-Source) | (C,H,T)VH825GKA2* |  |  | EA*4X37L21A*+WALLCON | *80CTL0901716A* | 24800 | 18 |  | 12 | 10.5 |  | 21000 | 20400 | 2460000% | 0.97143 | 17.5 | 11 | 8.1 | 21000 | 18100 | 86.19% | 2.24 | Residential | 512.5 | Yes | 2.05
205751095 | Central Heat Pump | KENMORE | HRCU-A-CB (Split System: Heat Pump with Remote Outdoor Unit-Air-Source) | (C,H,T)VH837GKA** |  |  | EA*4X37L21A*+WALLCON | *80CTL0901716A* | 33000 | 18 |  | 12 | 10 |  | 32400 | 31800 | 3300000% | 0.98148 | 18 | 11.5 | 8.1 | 32800 | 27800 | 84.76% | 2.22 | Residential | 687.5 | Yes | 2.75
205751071 | Central Heat Pump | KENMORE | HRCU-A-CB (Split System: Heat Pump with Remote Outdoor Unit-Air-Source) | (C,H,T)VH837GKA** |  |  | EA*4X37L21A*+WALLCON | *97CMN1002122A* | 33000 | 18 |  | 12 | 10 |  | 32400 | 31800 | 3300000% | 0.98148 | 17.5 | 11.5 | 8.1 | 32800 | 28000 | 85.37% | 2.22 | Residential | 687.5 | Yes | 2.75
206997563 | Central Heat Pump | KENMORE | HRCU-A-CB (Split System: Heat Pump with Remote Outdoor Unit-Air-Source) | (C,H,T)VH848GKA2* |  |  | EHD4X48AAL+WALLCON | *80CTL1352422A* | 45500 | 16.5 |  | 9.5 | 10 |  | 46000 | 37200 | 4550000% | 0.8087 | 16.5 | 10 | 8.5 | 47000 | 33200 | 70.64% | 2.3 | Residential | 947.5 | Yes | 3.79
206997715 | Central Heat Pump | KENMORE | HRCU-A-CB (Split System: Heat Pump with Remote Outdoor Unit-Air-Source) | (C,H,T)VH837GKA2* |  |  | EA*4X48L21A*+WALLCON | *80CTL0902120A* | 32400 | 18.5 |  | 12 | 9.5 |  | 32000 | 31400 | 3220000% | 0.98125 | 17.5 | 11.7 | 8.5 | 32600 | 25000 | 76.69% | 1.98 | Residential | 670 | Yes | 2.68 | Both
206997729 | Central Heat Pump | KENMORE | HRCU-A-CB (Split System: Heat Pump with Remote Outdoor Unit-Air-Source) | (C,H,T)VH837GKA2* |  |  | EA*4X48L24A*+WALLCON | *80CTL1352422A* | 32600 | 18 |  | 12 | 9.5 |  | 32000 | 31400 | 3240000% | 0.98125 | 17.5 | 11.7 | 8.5 | 32400 | 24800 | 76.54% | 2 | Residential | 675 | Yes | 2.7 | Both
206997782 | Central Heat Pump | KENMORE | HRCU-A-CB (Split System: Heat Pump with Remote Outdoor Unit-Air-Source) | (C,H,T)VH837GKA2* |  |  | EN(A,D)4X48L24**+WALLCON | *96CTN1202422A* | 32600 | 18 |  | 12 | 9 |  | 32400 | 31400 | 3240000% | 0.96914 | 17.5 | 11.7 | 8.1 | 32800 | 24800 | 75.61% | 1.96 | Residential | 675 | Yes | 2.7 | Both
206997503 | Central Heat Pump | KENMORE | HRCU-A-CB (Split System: Heat Pump with Remote Outdoor Unit-Air-Source) | (C,H,T)VH848GKA2* |  |  | EA*4X60L24A*+WALLCON | *97CMN1002122A* | 46000 | 17.5 |  | 10.5 | 10.5 |  | 44500 | 36000 | 4550000% | 0.80899 | 17.5 | 10 | 8.5 | 45500 | 32000 | 70.33% | 2.24 | Residential | 947.5 | Yes | 3.79
206997506 | Central Heat Pump | KENMORE | HRCU-A-CB (Split System: Heat Pump with Remote Outdoor Unit-Air-Source) | (C,H,T)VH848GKA2* |  |  | EA*4X60L24A*+WALLCON | *96CTN1002122A* | 46000 | 17.5 |  | 10.5 | 10.5 |  | 44500 | 36000 | 4550000% | 0.80899 | 17.5 | 10 | 8.5 | 45500 | 32000 | 70.33% | 2.24 | Residential | 947.5 | Yes | 3.79
206997706 | Central Heat Pump | KENMORE | HRCU-A-CB (Split System: Heat Pump with Remote Outdoor Unit-Air-Source) | (C,H,T)VH837GKA2* |  |  | EA*4X43L21A*+WALLCON | *97CMN1002122A* | 33000 | 18 |  | 12 | 10 |  | 32400 | 31800 | 3300000% | 0.98148 | 17.5 | 11.7 | 8.5 | 33000 | 25200 | 76.36% | 2 | Residential | 687.5 | Yes | 2.75 | Both
205751143 | Central Heat Pump | KENMORE | HRCU-A-CB (Split System: Heat Pump with Remote Outdoor Unit-Air-Source) | (C,H,T)VH837GKA** |  |  | EA*4X43L21A*+WALLCON | *80CTL0902120A* | 33000 | 18 |  | 12 | 10 |  | 32400 | 31800 | 3280000% | 0.98148 | 17.5 | 11 | 8.1 | 32800 | 28000 | 85.37% | 2.2 | Residential | 682.5 | Yes | 2.73
205751200 | Central Heat Pump | KENMORE | HRCU-A-CB (Split System: Heat Pump with Remote Outdoor Unit-Air-Source) | (C,H,T)VH837GKA** |  |  | EA*4X43L21A*+WALLCON | *97CMN1002122A* | 33000 | 18 |  | 12 | 10 |  | 32400 | 31800 | 3300000% | 0.98148 | 17.5 | 11.5 | 8.1 | 32800 | 27800 | 84.76% | 2.22 | Residential | 687.5 | Yes | 2.75
206133442 | Central Heat Pump | KENMORE | HRCU-A-CB (Split System: Heat Pump with Remote Outdoor Unit-Air-Source) | (C,H,T)VH825GKA2* |  |  | EA*4X37L21A*+WALLCON | *80CSU0401712A* | 24800 | 17 |  | 11.5 | 10 |  | 21400 | 20600 | 2440000% | 0.96262 | 17 | 11 | 8.1 | 21200 | 18200 | 85.85% | 2.22 | Residential | 507.5 | Yes | 2.03
206135730 | Central Heat Pump | KENMORE | HRCU-A-CB (Split System: Heat Pump with Remote Outdoor Unit-Air-Source) | (C,H,T)VH837GKA** |  |  | EA*4X43L21A*+WALLCON | *80CSU0401712A* | 33200 | 18 |  | 12 | 9.5 |  | 32600 | 31800 | 3300000% | 0.97546 | 17.5 | 11.5 | 8.1 | 32800 | 28000 | 85.37% | 2.22 | Residential | 687.5 | Yes | 2.75
206136182 | Central Heat Pump | KENMORE | HRCU-A-CB (Split System: Heat Pump with Remote Outdoor Unit-Air-Source) | (C,H,T)VH837GKA** |  |  | EA*4X48L21A*+WALLCON | *95CSU1002122A* | 32800 | 18 |  | 12 | 9.5 |  | 32000 | 31400 | 3240000% | 0.98125 | 17.5 | 11.5 | 8.1 | 32400 | 27600 | 85.19% | 2.22 | Residential | 675 | Yes | 2.7
205751224 | Central Heat Pump | KENMORE | HRCU-A-CB (Split System: Heat Pump with Remote Outdoor Unit-Air-Source) | (C,H,T)VH837GKA** |  |  | EA*4X43L21A*+WALLCON | *80CTL0901716A* | 33000 | 18 |  | 12 | 10 |  | 32400 | 31800 | 3300000% | 0.98148 | 18 | 11.5 | 8.1 | 32800 | 27800 | 84.76% | 2.22 | Residential | 687.5 | Yes | 2.75
206135800 | Central Heat Pump | KENMORE | HRCU-A-CB (Split System: Heat Pump with Remote Outdoor Unit-Air-Source) | (C,H,T)VH837GKA** |  |  | EA*4X48L21A*+WALLCON | *80CSU1002120A* | 32600 | 18 |  | 11.5 | 9.5 |  | 32200 | 31600 | 3220000% | 0.98137 | 17.5 | 11 | 8.1 | 32600 | 27800 | 85.28% | 2.2 | Residential | 670 | Yes | 2.68
205751087 | Central Heat Pump | KENMORE | HRCU-A-CB (Split System: Heat Pump with Remote Outdoor Unit-Air-Source) | (C,H,T)VH837GKA** |  |  | EA*4X37L21A*+WALLCON | *96CTN1002122A* | 33000 | 18 |  | 12 | 10 |  | 32400 | 31800 | 3300000% | 0.98148 | 17.5 | 11.5 | 8.1 | 32800 | 28000 | 85.37% | 2.22 | Residential | 687.5 | Yes | 2.75
205751023 | Central Heat Pump | KENMORE | HRCU-A-CB (Split System: Heat Pump with Remote Outdoor Unit-Air-Source) | (C,H,T)VH837GKA** |  |  | EA*4X37L21A*+WALLCON | *80CTL0902120A* | 33000 | 18 |  | 12 | 10 |  | 32400 | 31800 | 3280000% | 0.98148 | 17.5 | 11 | 8.1 | 33000 | 28000 | 84.85% | 2.2 | Residential | 682.5 | Yes | 2.73
205751127 | Central Heat Pump | KENMORE | HRCU-A-CB (Split System: Heat Pump with Remote Outdoor Unit-Air-Source) | (C,H,T)VH837GKA** |  |  | EA*4X43L21A*+WALLCON | *80CTL0701716A* | 33000 | 18 |  | 11 | 9.5 |  | 32600 | 32000 | 3280000% | 0.9816 | 17.5 | 11 | 8.1 | 33000 | 28000 | 84.85% | 2.2 | Residential | 682.5 | Yes | 2.73
205751216 | Central Heat Pump | KENMORE | HRCU-A-CB (Split System: Heat Pump with Remote Outdoor Unit-Air-Source) | (C,H,T)VH837GKA** |  |  | EA*4X43L21A*+WALLCON | *96CTN1002122A* | 33000 | 18 |  | 12 | 10 |  | 32400 | 31800 | 3300000% | 0.98148 | 17.5 | 11.5 | 8.1 | 32800 | 27800 | 84.76% | 2.22 | Residential | 687.5 | Yes | 2.75
204299233 | Central Heat Pump | KENMORE | HRCU-A-CB (Split System: Heat Pump with Remote Outdoor Unit-Air-Source) | (C,H,T)VH837GKA** |  |  | EA*4X48L21A*+WALLCON | *80CTL0902120A* | 32400 | 18.5 |  | 12 | 9.5 |  | 32000 | 31400 | 3220000% | 0.98125 | 17.5 | 11 | 8.1 | 32600 | 27800 | 85.28% | 2.2 | Residential | 670 | Yes | 2.68
206133834 | Central Heat Pump | KENMORE | HRCU-A-CB (Split System: Heat Pump with Remote Outdoor Unit-Air-Source) | (C,H,T)VH825GKA2* |  |  | EA*4X37L21A*+WALLCON | *95CSU1002122A* | 24800 | 17 |  | 11.5 | 9.5 |  | 21400 | 20600 | 2440000% | 0.96262 | 17 | 11 | 8.1 | 21200 | 18200 | 85.85% | 2.22 | Residential | 507.5 | Yes | 2.03
206135820 | Central Heat Pump | KENMORE | HRCU-A-CB (Split System: Heat Pump with Remote Outdoor Unit-Air-Source) | (C,H,T)VH837GKA** |  |  | EA*4X48L24A*+WALLCON | *80CSU1002120A* | 32600 | 18 |  | 12 | 9.5 |  | 32000 | 31400 | 3220000% | 0.98125 | 17.5 | 11 | 8.1 | 32600 | 27800 | 85.28% | 2.2 | Residential | 670 | Yes | 2.68
206136202 | Central Heat Pump | KENMORE | HRCU-A-CB (Split System: Heat Pump with Remote Outdoor Unit-Air-Source) | (C,H,T)VH837GKA** |  |  | EA*4X48L24A*+WALLCON | *95CSU1002122A* | 32800 | 18 |  | 12 | 9.5 |  | 32000 | 31400 | 3240000% | 0.98125 | 17.5 | 11.5 | 8.1 | 32400 | 27600 | 85.19% | 2.22 | Residential | 675 | Yes | 2.7
204299403 | Central Heat Pump | KENMORE | HRCU-A-CB (Split System: Heat Pump with Remote Outdoor Unit-Air-Source) | (C,H,T)VH837GKA** |  |  | EA*4X48L24A*+WALLCON | *97CMN1002122A* | 32400 | 18 |  | 12 | 9.5 |  | 32000 | 31400 | 3240000% | 0.98125 | 17.5 | 11.5 | 8.1 | 32400 | 27600 | 85.19% | 2.22 | Residential | 675 | Yes | 2.7
204299453 | Central Heat Pump | KENMORE | HRCU-A-CB (Split System: Heat Pump with Remote Outdoor Unit-Air-Source) | (C,H,T)VH837GKA** |  |  | EA*4X48L24A*+WALLCON | *97CMN0602120A* | 32400 | 18 |  | 11.5 | 9 |  | 32400 | 31600 | 3220000% | 0.97531 | 17 | 11 | 8.1 | 32800 | 28000 | 85.37% | 2.18 | Residential | 670 | Yes | 2.68
204300857 | Central Heat Pump | KENMORE | HRCU-A-CB (Split System: Heat Pump with Remote Outdoor Unit-Air-Source) | (C,H,T)VH848GKA** |  |  | EA*4X60L24A*+WALLCON | *97CMN1002122A* | 46000 | 17.5 |  | 10.5 | 10.5 |  | 44500 | 36000 | 4550000% | 0.80899 | 17.5 | 10 | 8.5 | 45500 | 32000 | 70.33% | 2.24 | Residential | 947.5 | Yes | 3.79
206136740 | Central Heat Pump | KENMORE | HRCU-A-CB (Split System: Heat Pump with Remote Outdoor Unit-Air-Source) | (C,H,T)VH848GKA** |  |  | EHD4X48AAL+WALLCON | *95CSU1002122A* | 45500 | 17 |  | 10 | 10 |  | 46000 | 37400 | 4550000% | 0.81304 | 16.5 | 9.5 | 8.5 | 47000 | 33200 | 70.64% | 2.3 | Residential | 947.5 | Yes | 3.79
206133824 | Central Heat Pump | KENMORE | HRCU-A-CB (Split System: Heat Pump with Remote Outdoor Unit-Air-Source) | (C,H,T)VH825GKA2* |  |  | EA*4X37L21A*+WALLCON | *95CSU0802120A* | 24800 | 17 |  | 11.5 | 10 |  | 21400 | 20600 | 2440000% | 0.96262 | 17 | 11 | 8.1 | 21200 | 18200 | 85.85% | 2.22 | Residential | 507.5 | Yes | 2.03
206997728 | Central Heat Pump | KENMORE | HRCU-A-CB (Split System: Heat Pump with Remote Outdoor Unit-Air-Source) | (C,H,T)VH837GKA2* |  |  | EA*4X48L24A*+WALLCON | *80CTL0902120A* | 32600 | 18.5 |  | 12 | 9.5 |  | 32000 | 31400 | 3240000% | 0.98125 | 17.5 | 11.7 | 8.5 | 32600 | 25000 | 76.69% | 1.98 | Residential | 675 | Yes | 2.7 | Both
206997732 | Central Heat Pump | KENMORE | HRCU-A-CB (Split System: Heat Pump with Remote Outdoor Unit-Air-Source) | (C,H,T)VH837GKA2* |  |  | EA*4X48L24A*+WALLCON | *97CMN1002122A* | 32400 | 18 |  | 12 | 9.5 |  | 32000 | 31400 | 3240000% | 0.98125 | 17.5 | 11.7 | 8.5 | 32600 | 24800 | 76.07% | 2 | Residential | 675 | Yes | 2.7 | Both
206997781 | Central Heat Pump | KENMORE | HRCU-A-CB (Split System: Heat Pump with Remote Outdoor Unit-Air-Source) | (C,H,T)VH837GKA2* |  |  | EN(A,D)4X48L24**+WALLCON | *80CTL1352422A* | 32600 | 18 |  | 12 | 9 |  | 32400 | 31400 | 3240000% | 0.96914 | 17.5 | 11.7 | 8.1 | 32800 | 24800 | 75.61% | 1.98 | Residential | 675 | Yes | 2.7 | Both
206997864 | Central Heat Pump | KENMORE | HRCU-A-CB (Split System: Heat Pump with Remote Outdoor Unit-Air-Source) | (C,H,T)VH837GKA2* |  |  | EA*4X43L21A*+WALLCON | *80CSU0601716A* | 33200 | 18 |  | 12 | 9.5 |  | 32600 | 31800 | 3280000% | 0.97546 | 17.5 | 11 | 8.1 | 33000 | 28000 | 84.85% | 2.2 | Residential | 682.5 | Yes | 2.73
206998531 | Central Heat Pump | KENMORE | HRCU-A-CB (Split System: Heat Pump with Remote Outdoor Unit-Air-Source) | (C,H,T)VH825GKA3* |  |  | EA*4X37L21A*+WALLCON | *95CSU1002122A* | 24800 | 17 |  | 11.5 | 9.5 |  | 21400 | 20600 | 2440000% | 0.96262 | 17 | 11 | 8.1 | 21200 | 18200 | 85.85% | 2.22 | Residential | 507.5 | Yes | 2.03
206136650 | Central Heat Pump | KENMORE | HRCU-A-CB (Split System: Heat Pump with Remote Outdoor Unit-Air-Source) | (C,H,T)VH848GKA** |  |  | EA*4X60L24A*+WALLCON | *95CSU0802120A* | 46000 | 17 |  | 10 | 10.5 |  | 44500 | 36000 | 4550000% | 0.80899 | 17.5 | 10 | 8.5 | 45500 | 32000 | 70.33% | 2.24 | Residential | 947.5 | Yes | 3.79
206136092 | Central Heat Pump | KENMORE | HRCU-A-CB (Split System: Heat Pump with Remote Outdoor Unit-Air-Source) | (C,H,T)VH837GKA** |  |  | EA*4X37L21A*+WALLCON | *95CSU1002122A* | 33200 | 18 |  | 12 | 9.5 |  | 32400 | 31800 | 3300000% | 0.98148 | 17.5 | 11.5 | 8.1 | 32800 | 27800 | 84.76% | 2.22 | Residential | 687.5 | Yes | 2.75
206136192 | Central Heat Pump | KENMORE | HRCU-A-CB (Split System: Heat Pump with Remote Outdoor Unit-Air-Source) | (C,H,T)VH837GKA** |  |  | EA*4X48L24A*+WALLCON | *95CSU0802120A* | 32600 | 18 |  | 12 | 9.5 |  | 32200 | 31400 | 3240000% | 0.97516 | 17.5 | 11.5 | 8.1 | 32400 | 27600 | 85.19% | 2.22 | Residential | 675 | Yes | 2.7
204301461 | Central Heat Pump | KENMORE | HRCU-A-CB (Split System: Heat Pump with Remote Outdoor Unit-Air-Source) | (C,H,T)VH848GKA** |  |  | EHD4X48AAL+WALLCON | *80CTL1352422A* | 45500 | 16.5 |  | 9.5 | 10 |  | 46000 | 37200 | 4550000% | 0.8087 | 16.5 | 10 | 8.5 | 47000 | 33200 | 70.64% | 2.3 | Residential | 947.5 | Yes | 3.79
204299413 | Central Heat Pump | KENMORE | HRCU-A-CB (Split System: Heat Pump with Remote Outdoor Unit-Air-Source) | (C,H,T)VH837GKA** |  |  | EA*4X48L24A*+WALLCON | *97CMN1202422A* | 32400 | 17.5 |  | 12 | 9 |  | 32200 | 31400 | 3220000% | 0.97516 | 17.5 | 11 | 8.1 | 32600 | 27800 | 85.28% | 2.2 | Residential | 670 | Yes | 2.68
204300817 | Central Heat Pump | KENMORE | HRCU-A-CB (Split System: Heat Pump with Remote Outdoor Unit-Air-Source) | (C,H,T)VH848GKA** |  |  | EA*4X60L24A*+WALLCON | *80CTL0902120A* | 46000 | 17.5 |  | 10.5 | 10.5 |  | 44500 | 36000 | 4550000% | 0.80899 | 17.5 | 10 | 8.5 | 45500 | 32000 | 70.33% | 2.24 | Residential | 947.5 | Yes | 3.79
206997721 | Central Heat Pump | KENMORE | HRCU-A-CB (Split System: Heat Pump with Remote Outdoor Unit-Air-Source) | (C,H,T)VH837GKA2* |  |  | EA*4X48L21A*+WALLCON | *97CMN1002122A* | 32400 | 17.5 |  | 12 | 9 |  | 32000 | 31400 | 3240000% | 0.98125 | 17.5 | 11.7 | 8.5 | 32600 | 25000 | 76.69% | 1.98 | Residential | 675 | Yes | 2.7 | Both
206997905 | Central Heat Pump | KENMORE | HRCU-A-CB (Split System: Heat Pump with Remote Outdoor Unit-Air-Source) | (C,H,T)VH837GKA2* |  |  | EA*4X43L21A*+WALLCON | *95CSU0802120A* | 33200 | 18 |  | 12 | 9.5 |  | 32400 | 31800 | 3300000% | 0.98148 | 17.5 | 11.5 | 8.1 | 32800 | 27800 | 84.76% | 2.22 | Residential | 687.5 | Yes | 2.75
206998491 | Central Heat Pump | KENMORE | HRCU-A-CB (Split System: Heat Pump with Remote Outdoor Unit-Air-Source) | (C,H,T)VH825GKA3* |  |  | EA*4X37L21A*+WALLCON | *80CSU0401712A* | 24800 | 17 |  | 11.5 | 10 |  | 21400 | 20600 | 2440000% | 0.96262 | 17 | 11 | 8.1 | 21200 | 18200 | 85.85% | 2.22 | Residential | 507.5 | Yes | 2.03
206136142 | Central Heat Pump | KENMORE | HRCU-A-CB (Split System: Heat Pump with Remote Outdoor Unit-Air-Source) | (C,H,T)VH837GKA** |  |  | EA*4X43L21A*+WALLCON | *95CSU0802120A* | 33200 | 18 |  | 12 | 9.5 |  | 32400 | 31800 | 3300000% | 0.98148 | 17.5 | 11.5 | 8.1 | 32800 | 27800 | 84.76% | 2.22 | Residential | 687.5 | Yes | 2.75
206997906 | Central Heat Pump | KENMORE | HRCU-A-CB (Split System: Heat Pump with Remote Outdoor Unit-Air-Source) | (C,H,T)VH837GKA2* |  |  | EA*4X43L21A*+WALLCON | *95CSU1002122A* | 33400 | 18 |  | 12 | 9.5 |  | 32400 | 31600 | 3300000% | 0.97531 | 17.5 | 11.5 | 8.1 | 32800 | 27800 | 84.76% | 2.22 | Residential | 687.5 | Yes | 2.75
206997723 | Central Heat Pump | KENMORE | HRCU-A-CB (Split System: Heat Pump with Remote Outdoor Unit-Air-Source) | (C,H,T)VH837GKA2* |  |  | EA*4X48L21A*+WALLCON | *96CTN1002122A* | 32400 | 18 |  | 12 | 9.5 |  | 32000 | 31400 | 3240000% | 0.98125 | 17.5 | 11.7 | 8.5 | 32600 | 25000 | 76.69% | 1.98 | Residential | 675 | Yes | 2.7 | Both
206997856 | Central Heat Pump | KENMORE | HRCU-A-CB (Split System: Heat Pump with Remote Outdoor Unit-Air-Source) | (C,H,T)VH837GKA2* |  |  | EA*4X37L21A*+WALLCON | *80CSU0401712A* | 33200 | 18 |  | 12 | 9.5 |  | 32600 | 31800 | 3280000% | 0.97546 | 17.5 | 11.5 | 8.1 | 32800 | 28000 | 85.37% | 2.2 | Residential | 682.5 | Yes | 2.73
206997857 | Central Heat Pump | KENMORE | HRCU-A-CB (Split System: Heat Pump with Remote Outdoor Unit-Air-Source) | (C,H,T)VH837GKA2* |  |  | EA*4X37L21A*+WALLCON | *80CSU0601716A* | 33200 | 18 |  | 12 | 9.5 |  | 32600 | 32000 | 3280000% | 0.9816 | 17.5 | 11 | 8.1 | 33000 | 28000 | 84.85% | 2.2 | Residential | 682.5 | Yes | 2.73
206998307 | Central Heat Pump | KENMORE | HRCU-A-CB (Split System: Heat Pump with Remote Outdoor Unit-Air-Source) | (C,H,T)VH825GKA3* |  |  | EA*4X25L17A*+WALLCON | *80CTL0901716A* | 24800 | 17.5 |  | 12 | 10.5 |  | 21200 | 20600 | 2440000% | 0.9717 | 17.5 | 11 | 8.1 | 21200 | 18200 | 85.85% | 2.22 | Residential | 507.5 | Yes | 2.03
206997863 | Central Heat Pump | KENMORE | HRCU-A-CB (Split System: Heat Pump with Remote Outdoor Unit-Air-Source) | (C,H,T)VH837GKA2* |  |  | EA*4X43L21A*+WALLCON | *80CSU0401712A* | 33200 | 18 |  | 12 | 9.5 |  | 32600 | 31800 | 3300000% | 0.97546 | 17.5 | 11.5 | 8.1 | 32800 | 28000 | 85.37% | 2.22 | Residential | 687.5 | Yes | 2.75
206997733 | Central Heat Pump | KENMORE | HRCU-A-CB (Split System: Heat Pump with Remote Outdoor Unit-Air-Source) | (C,H,T)VH837GKA2* |  |  | EA*4X48L24A*+WALLCON | *97CMN1202422A* | 32400 | 17.5 |  | 12 | 9 |  | 32200 | 31400 | 3220000% | 0.97516 | 17.5 | 11.7 | 8.5 | 32600 | 25000 | 76.69% | 1.98 | Residential | 670 | Yes | 2.68 | Both
206997919 | Central Heat Pump | KENMORE | HRCU-A-CB (Split System: Heat Pump with Remote Outdoor Unit-Air-Source) | (C,H,T)VH837GKA2* |  |  | EN(A,D,W)4X48L21**+WALLCON | *95CSU0802120A* | 32800 | 18 |  | 12 | 9 |  | 32600 | 31400 | 3240000% | 0.96319 | 17.5 | 11.7 | 8.1 | 32800 | 24800 | 75.61% | 1.96 | Residential | 675 | Yes | 2.7 | Both
206997868 | Central Heat Pump | KENMORE | HRCU-A-CB (Split System: Heat Pump with Remote Outdoor Unit-Air-Source) | (C,H,T)VH837GKA2* |  |  | EA*4X48L21A*+WALLCON | *80CSU0601716A* | 32600 | 18 |  | 12 | 9.5 |  | 32200 | 31600 | 3220000% | 0.98137 | 17.5 | 11 | 8.1 | 32600 | 27800 | 85.28% | 2.18 | Residential | 670 | Yes | 2.68
206997911 | Central Heat Pump | KENMORE | HRCU-A-CB (Split System: Heat Pump with Remote Outdoor Unit-Air-Source) | (C,H,T)VH837GKA2* |  |  | EA*4X48L24A*+WALLCON | *95CSU1002122A* | 32800 | 18 |  | 12 | 9.5 |  | 32000 | 31400 | 3240000% | 0.98125 | 17.5 | 11.5 | 8.1 | 32400 | 27600 | 85.19% | 2.22 | Residential | 675 | Yes | 2.7
206997709 | Central Heat Pump | KENMORE | HRCU-A-CB (Split System: Heat Pump with Remote Outdoor Unit-Air-Source) | (C,H,T)VH837GKA2* |  |  | EA*4X43L21A*+WALLCON | *80CTL0901716A* | 33000 | 18 |  | 12 | 10 |  | 32400 | 31800 | 3300000% | 0.98148 | 18 | 11.7 | 8.5 | 32800 | 25000 | 76.22% | 2 | Residential | 687.5 | Yes | 2.75 | Both
206997866 | Central Heat Pump | KENMORE | HRCU-A-CB (Split System: Heat Pump with Remote Outdoor Unit-Air-Source) | (C,H,T)VH837GKA2* |  |  | EA*4X43L21A*+WALLCON | *80CSU1002120A* | 33200 | 18 |  | 12 | 9.5 |  | 32400 | 31800 | 3280000% | 0.98148 | 17.5 | 11 | 8.1 | 33000 | 28000 | 84.85% | 2.2 | Residential | 682.5 | Yes | 2.73
206135670 | Central Heat Pump | KENMORE | HRCU-A-CB (Split System: Heat Pump with Remote Outdoor Unit-Air-Source) | (C,H,T)VH837GKA** |  |  | EA*4X37L21A*+WALLCON | *80CSU0601716A* | 33200 | 18 |  | 12 | 9.5 |  | 32600 | 32000 | 3280000% | 0.9816 | 17.5 | 11 | 8.1 | 33000 | 28000 | 84.85% | 2.2 | Residential | 682.5 | Yes | 2.73
206135770 | Central Heat Pump | KENMORE | HRCU-A-CB (Split System: Heat Pump with Remote Outdoor Unit-Air-Source) | (C,H,T)VH837GKA** |  |  | EA*4X48L21A*+WALLCON | *80CSU0401712A* | 32600 | 18 |  | 12 | 9.5 |  | 32200 | 31400 | 3240000% | 0.97516 | 17.5 | 11 | 8.1 | 32600 | 27800 | 85.28% | 2.2 | Residential | 675 | Yes | 2.7
206997499 | Central Heat Pump | KENMORE | HRCU-A-CB (Split System: Heat Pump with Remote Outdoor Unit-Air-Source) | (C,H,T)VH848GKA2* |  |  | EA*4X60L24A*+WALLCON | *80CTL0902120A* | 46000 | 17.5 |  | 10.5 | 10.5 |  | 44500 | 36000 | 4550000% | 0.80899 | 17.5 | 10 | 8.5 | 45500 | 32000 | 70.33% | 2.24 | Residential | 947.5 | Yes | 3.79
206997619 | Central Heat Pump | KENMORE | HRCU-A-CB (Split System: Heat Pump with Remote Outdoor Unit-Air-Source) | (C,H,T)VH848GKA2* |  |  | EHD4X48AAL+WALLCON | *95CSU1002122A* | 45500 | 17 |  | 10 | 10 |  | 46000 | 37400 | 4550000% | 0.81304 | 16.5 | 9.5 | 8.5 | 47000 | 33200 | 70.64% | 2.3 | Residential | 947.5 | Yes | 3.79
206997601 | Central Heat Pump | KENMORE | HRCU-A-CB (Split System: Heat Pump with Remote Outdoor Unit-Air-Source) | (C,H,T)VH848GKA2* |  |  | EHD4X48AAL+WALLCON | *80CSU0802120A* | 45500 | 17 |  | 10 | 10 |  | 46000 | 37200 | 4550000% | 0.8087 | 17 | 10 | 8.5 | 47000 | 33200 | 70.64% | 2.32 | Residential | 947.5 | Yes | 3.79
206997610 | Central Heat Pump | KENMORE | HRCU-A-CB (Split System: Heat Pump with Remote Outdoor Unit-Air-Source) | (C,H,T)VH848GKA2* |  |  | EA*4X60L24A*+WALLCON | *95CSU0802120A* | 46000 | 17 |  | 10 | 10.5 |  | 44500 | 36000 | 4550000% | 0.80899 | 17.5 | 10 | 8.5 | 45500 | 32000 | 70.33% | 2.24 | Residential | 947.5 | Yes | 3.79
206997908 | Central Heat Pump | KENMORE | HRCU-A-CB (Split System: Heat Pump with Remote Outdoor Unit-Air-Source) | (C,H,T)VH837GKA2* |  |  | EA*4X48L21A*+WALLCON | *95CSU0802120A* | 32600 | 18 |  | 12 | 9.5 |  | 32200 | 31400 | 3240000% | 0.97516 | 17.5 | 11.5 | 8.1 | 32400 | 27600 | 85.19% | 2.2 | Residential | 675 | Yes | 2.7
206998360 | Central Heat Pump | KENMORE | HRCU-A-CB (Split System: Heat Pump with Remote Outdoor Unit-Air-Source) | (C,H,T)VH825GKA3* |  |  | EA*4X37L21A*+WALLCON | *80CTL0901716A* | 24800 | 18 |  | 12 | 10.5 |  | 21000 | 20400 | 2460000% | 0.97143 | 17.5 | 11.7 | 8.5 | 21000 | 16500 | 78.57% | 2.04 | Residential | 512.5 | Yes | 2.05 | Both
206135660 | Central Heat Pump | KENMORE | HRCU-A-CB (Split System: Heat Pump with Remote Outdoor Unit-Air-Source) | (C,H,T)VH837GKA** |  |  | EA*4X37L21A*+WALLCON | *80CSU0401712A* | 33200 | 18 |  | 12 | 9.5 |  | 32600 | 31800 | 3280000% | 0.97546 | 17.5 | 11.5 | 8.1 | 32800 | 28000 | 85.37% | 2.2 | Residential | 682.5 | Yes | 2.73
204299323 | Central Heat Pump | KENMORE | HRCU-A-CB (Split System: Heat Pump with Remote Outdoor Unit-Air-Source) | (C,H,T)VH837GKA** |  |  | EA*4X48L21A*+WALLCON | *80CTL0901716A* | 32400 | 18.5 |  | 12 | 9.5 |  | 32200 | 31400 | 3240000% | 0.97516 | 18 | 11.5 | 8.1 | 32400 | 27600 | 85.19% | 2.2 | Residential | 675 | Yes | 2.7
206135760 | Central Heat Pump | KENMORE | HRCU-A-CB (Split System: Heat Pump with Remote Outdoor Unit-Air-Source) | (C,H,T)VH837GKA** |  |  | EA*4X43L21A*+WALLCON | *80CSU1002120A* | 33200 | 18 |  | 12 | 9.5 |  | 32400 | 31800 | 3280000% | 0.98148 | 17.5 | 11 | 8.1 | 33000 | 28000 | 84.85% | 2.2 | Residential | 682.5 | Yes | 2.73
204299373 | Central Heat Pump | KENMORE | HRCU-A-CB (Split System: Heat Pump with Remote Outdoor Unit-Air-Source) | (C,H,T)VH837GKA** |  |  | EA*4X48L24A*+WALLCON | *80CTL1352422A* | 32600 | 18 |  | 12 | 9.5 |  | 32000 | 31400 | 3240000% | 0.98125 | 17.5 | 11.5 | 8.1 | 32400 | 27600 | 85.19% | 2.22 | Residential | 675 | Yes | 2.7
206136560 | Central Heat Pump | KENMORE | HRCU-A-CB (Split System: Heat Pump with Remote Outdoor Unit-Air-Source) | (C,H,T)VH848GKA** |  |  | EHD4X48AAL+WALLCON | *80CSU0802120A* | 45500 | 17 |  | 10 | 10 |  | 46000 | 37200 | 4550000% | 0.8087 | 17 | 10 | 8.5 | 47000 | 33200 | 70.64% | 2.32 | Residential | 947.5 | Yes | 3.79
206997683 | Central Heat Pump | KENMORE | HRCU-A-CB (Split System: Heat Pump with Remote Outdoor Unit-Air-Source) | (C,H,T)VH837GKA2* |  |  | EA*4X42L21A*+WALLCON | *80CTL0901716A* | 32000 | 18 |  | 12 | 9 |  | 32600 | 31200 | 3180000% | 0.95706 | 17.5 | 11.7 | 8.5 | 33000 | 24400 | 73.94% | 1.9 | Residential | 662.5 | Yes | 2.65 | Both
206136082 | Central Heat Pump | KENMORE | HRCU-A-CB (Split System: Heat Pump with Remote Outdoor Unit-Air-Source) | (C,H,T)VH837GKA** |  |  | EA*4X37L21A*+WALLCON | *95CSU0802120A* | 33200 | 18 |  | 12 | 9.5 |  | 32400 | 31800 | 3300000% | 0.98148 | 17.5 | 11.5 | 8.1 | 32800 | 27800 | 84.76% | 2.22 | Residential | 687.5 | Yes | 2.75
206997900 | Central Heat Pump | KENMORE | HRCU-A-CB (Split System: Heat Pump with Remote Outdoor Unit-Air-Source) | (C,H,T)VH837GKA2* |  |  | EA*4X37L21A*+WALLCON | *95CSU1002122A* | 33200 | 18 |  | 12 | 9.5 |  | 32400 | 31800 | 3300000% | 0.98148 | 17.5 | 11.5 | 8.1 | 32800 | 27800 | 84.76% | 2.22 | Residential | 687.5 | Yes | 2.75
206997909 | Central Heat Pump | KENMORE | HRCU-A-CB (Split System: Heat Pump with Remote Outdoor Unit-Air-Source) | (C,H,T)VH837GKA2* |  |  | EA*4X48L21A*+WALLCON | *95CSU1002122A* | 32800 | 18 |  | 12 | 9.5 |  | 32000 | 31400 | 3240000% | 0.98125 | 17.5 | 11.5 | 8.1 | 32400 | 27600 | 85.19% | 2.22 | Residential | 675 | Yes | 2.7
206997920 | Central Heat Pump | KENMORE | HRCU-A-CB (Split System: Heat Pump with Remote Outdoor Unit-Air-Source) | (C,H,T)VH837GKA2* |  |  | EN(A,D,W)4X48L21**+WALLCON | *95CSU1002122A* | 32800 | 18 |  | 12 | 9 |  | 32400 | 31400 | 3240000% | 0.96914 | 17.5 | 11.7 | 8.1 | 32800 | 24600 | 75% | 1.98 | Residential | 675 | Yes | 2.7 | Both
204456506 | Central Heat Pump | KENMORE | HRCU-A-CB (Split System: Heat Pump with Remote Outdoor Unit-Air-Source) | (C,H,T)VH825GKA2* |  |  | EA*4X25L17A*+WALLCON | *80CTL0901716A* | 24800 | 17.5 |  | 12 | 10.5 |  | 21200 | 20600 | 2440000% | 0.9717 | 17.5 | 11 | 8.1 | 21200 | 18200 | 85.85% | 2.22 | Residential | 507.5 | Yes | 2.03
210595817 | Central Heat Pump | KENMORE | HRCU-A-CB (Split System: Heat Pump with Remote Outdoor Unit-Air-Source) | (C,H,T)VH837GKA** |  |  | EA*4X60L24A*+WALLCON | *96CTN1002122A* | [7 empty] | 31000 | 3280000% |  | 17.5 | 11.5 | 8.1 | 31800 | 27400 | 86.16% | 2.22 | Residential | 682.5 | Yes | 2.73
210595833 | Central Heat Pump | KENMORE | HRCU-A-CB (Split System: Heat Pump with Remote Outdoor Unit-Air-Source) | (C,H,T)VH837GKA** |  |  | EA*4X61L21A*+WALLCON | *96CTN1002122A* | [7 empty] | 31200 | 3320000% |  | 17.5 | 11.5 | 8.1 | 32000 | 27600 | 86.25% | 2.22 | Residential | 692.5 | Yes | 2.77
210595848 | Central Heat Pump | KENMORE | HRCU-A-CB (Split System: Heat Pump with Remote Outdoor Unit-Air-Source) | (C,H,T)VH837GKA** |  |  | EA*4X61L24A*+WALLCON | *97CMN1202422A* | [7 empty] | 31200 | 3320000% |  | 17.5 | 11.5 | 8.1 | 32000 | 27600 | 86.25% | 2.22 | Residential | 692.5 | Yes | 2.77
206135740 | Central Heat Pump | KENMORE | HRCU-A-CB (Split System: Heat Pump with Remote Outdoor Unit-Air-Source) | (C,H,T)VH837GKA** |  |  | EA*4X43L21A*+WALLCON | *80CSU0601716A* | 33200 | 18 |  | 12 | 9.5 |  | 32600 | 31800 | 3280000% | 0.97546 | 17.5 | 11 | 8.1 | 33000 | 28000 | 84.85% | 2.2 | Residential | 682.5 | Yes | 2.73
206136172 | Central Heat Pump | KENMORE | HRCU-A-CB (Split System: Heat Pump with Remote Outdoor Unit-Air-Source) | (C,H,T)VH837GKA** |  |  | EA*4X48L21A*+WALLCON | *95CSU0802120A* | 32600 | 18 |  | 12 | 9.5 |  | 32200 | 31400 | 3240000% | 0.97516 | 17.5 | 11.5 | 8.1 | 32400 | 27600 | 85.19% | 2.2 | Residential | 675 | Yes | 2.7
204299313 | Central Heat Pump | KENMORE | HRCU-A-CB (Split System: Heat Pump with Remote Outdoor Unit-Air-Source) | (C,H,T)VH837GKA** |  |  | EA*4X48L21A*+WALLCON | *96CTN1002122A* | 32400 | 18 |  | 12 | 9.5 |  | 32000 | 31400 | 3240000% | 0.98125 | 17.5 | 11.5 | 8.1 | 32400 | 27600 | 85.19% | 2.2 | Residential | 675 | Yes | 2.7
204299363 | Central Heat Pump | KENMORE | HRCU-A-CB (Split System: Heat Pump with Remote Outdoor Unit-Air-Source) | (C,H,T)VH837GKA** |  |  | EA*4X48L24A*+WALLCON | *80CTL0902120A* | 32600 | 18.5 |  | 12 | 9.5 |  | 32000 | 31400 | 3240000% | 0.98125 | 17.5 | 11 | 8.1 | 32400 | 27600 | 85.19% | 2.2 | Residential | 675 | Yes | 2.7
210595810 | Central Heat Pump | KENMORE | HRCU-A-CB (Split System: Heat Pump with Remote Outdoor Unit-Air-Source) | (C,H,T)VH837GKA** |  |  | EA*4X60L24A*+WALLCON | *80CSU1002120A* | [7 empty] | 31200 | 3280000% |  | 17.5 | 11.5 | 8.1 | 32000 | 27600 | 86.25% | 2.2 | Residential | 682.5 | Yes | 2.73
210595844 | Central Heat Pump | KENMORE | HRCU-A-CB (Split System: Heat Pump with Remote Outdoor Unit-Air-Source) | (C,H,T)VH837GKA** |  |  | EA*4X61L24A*+WALLCON | *96CTN1202422A* | [7 empty] | 31200 | 3320000% |  | 18 | 11.5 | 8.1 | 32000 | 27600 | 86.25% | 2.22 | Residential | 692.5 | Yes | 2.77
210595830 | Central Heat Pump | KENMORE | HRCU-A-CB (Split System: Heat Pump with Remote Outdoor Unit-Air-Source) | (C,H,T)VH837GKA** |  |  | EA*4X61L21A*+WALLCON | *95CSU0802120A* | [7 empty] | 31200 | 3320000% |  | 18 | 11.5 | 8.1 | 32000 | 27600 | 86.25% | 2.22 | Residential | 692.5 | Yes | 2.77
206997665 | Central Heat Pump | KENMORE | HRCU-A-CB (Split System: Heat Pump with Remote Outdoor Unit-Air-Source) | (C,H,T)VH837GKA2* |  |  | EA*4X37L21A*+WALLCON | *97CMN1002122A* | 33000 | 18 |  | 12 | 10 |  | 32400 | 31800 | 3300000% | 0.98148 | 17.5 | 11.7 | 8.5 | 33000 | 25200 | 76.36% | 2 | Residential | 687.5 | Yes | 2.75 | Both
206997698 | Central Heat Pump | KENMORE | HRCU-A-CB (Split System: Heat Pump with Remote Outdoor Unit-Air-Source) | (C,H,T)VH837GKA2* |  |  | EA*4X43L21A*+WALLCON | *80CTL0701716A* | 33000 | 18 |  | 11 | 9.5 |  | 32600 | 32000 | 3280000% | 0.9816 | 17.5 | 11.7 | 8.5 | 33000 | 25200 | 76.36% | 1.98 | Residential | 682.5 | Yes | 2.73 | Both
206997713 | Central Heat Pump | KENMORE | HRCU-A-CB (Split System: Heat Pump with Remote Outdoor Unit-Air-Source) | (C,H,T)VH837GKA2* |  |  | EA*4X48L21A*+WALLCON | *80CTL0701716A* | 32400 | 18 |  | 11 | 9.5 |  | 32200 | 31600 | 3220000% | 0.98137 | 17.5 | 11 | 8.1 | 32600 | 27800 | 85.28% | 2.18 | Residential | 670 | Yes | 2.68
206997748 | Central Heat Pump | KENMORE | HRCU-A-CB (Split System: Heat Pump with Remote Outdoor Unit-Air-Source) | (C,H,T)VH837GKA2* |  |  | END4X42L17**+WALLCON | *80CTL0901716A* | 32200 | 17 |  | 11 | 8.8 |  | 32600 | 31400 | 3220000% | 0.96319 | 17.5 | 11.7 | 8.1 | 33000 | 24600 | 74.55% | 1.92 | Residential | 670 | Yes | 2.68 | Both
206997899 | Central Heat Pump | KENMORE | HRCU-A-CB (Split System: Heat Pump with Remote Outdoor Unit-Air-Source) | (C,H,T)VH837GKA2* |  |  | EA*4X37L21A*+WALLCON | *95CSU0802120A* | 33200 | 18 |  | 12 | 9.5 |  | 32400 | 31800 | 3300000% | 0.98148 | 17.5 | 11.5 | 8.1 | 32800 | 27800 | 84.76% | 2.22 | Residential | 687.5 | Yes | 2.75
206997735 | Central Heat Pump | KENMORE | HRCU-A-CB (Split System: Heat Pump with Remote Outdoor Unit-Air-Source) | (C,H,T)VH837GKA2* |  |  | EA*4X48L24A*+WALLCON | *96CTN1002122A* | 32400 | 18 |  | 12 | 9.5 |  | 32000 | 31400 | 3240000% | 0.98125 | 17.5 | 11.7 | 8.5 | 32600 | 24800 | 76.07% | 2 | Residential | 675 | Yes | 2.7 | Both
206997776 | Central Heat Pump | KENMORE | HRCU-A-CB (Split System: Heat Pump with Remote Outdoor Unit-Air-Source) | (C,H,T)VH837GKA2* |  |  | EN(A,D,W)4X48L21**+WALLCON | *80CTL0901716A* | 32600 | 18.5 |  | 12.5 | 9 |  | 32400 | 31400 | 3240000% | 0.96914 | 18 | 11.7 | 8.1 | 32800 | 24800 | 75.61% | 1.98 | Residential | 675 | Yes | 2.7 | Both
206997910 | Central Heat Pump | KENMORE | HRCU-A-CB (Split System: Heat Pump with Remote Outdoor Unit-Air-Source) | (C,H,T)VH837GKA2* |  |  | EA*4X48L24A*+WALLCON | *95CSU0802120A* | 32600 | 18 |  | 12 | 9.5 |  | 32200 | 31400 | 3240000% | 0.97516 | 17.5 | 11.5 | 8.1 | 32400 | 27600 | 85.19% | 2.22 | Residential | 675 | Yes | 2.7
210595815 | Central Heat Pump | KENMORE | HRCU-A-CB (Split System: Heat Pump with Remote Outdoor Unit-Air-Source) | (C,H,T)VH837GKA** |  |  | EA*4X60L24A*+WALLCON | *95CSU1002122A* | [7 empty] | 31000 | 3280000% |  | 18 | 11.5 | 8.1 | 31800 | 27400 | 86.16% | 2.22 | Residential | 682.5 | Yes | 2.73
206997737 | Central Heat Pump | KENMORE | HRCU-A-CB (Split System: Heat Pump with Remote Outdoor Unit-Air-Source) | (C,H,T)VH837GKA2* |  |  | EA*4X48L24A*+WALLCON | *97CMN0602120A* | 32400 | 18 |  | 11.5 | 9 |  | 32400 | 31600 | 3220000% | 0.97531 | 17 | 11 | 8.1 | 32800 | 28000 | 85.37% | 2.18 | Residential | 670 | Yes | 2.68
206136152 | Central Heat Pump | KENMORE | HRCU-A-CB (Split System: Heat Pump with Remote Outdoor Unit-Air-Source) | (C,H,T)VH837GKA** |  |  | EA*4X43L21A*+WALLCON | *95CSU1002122A* | 33400 | 18 |  | 12 | 9.5 |  | 32400 | 31600 | 3300000% | 0.97531 | 17.5 | 11.5 | 8.1 | 32800 | 27800 | 84.76% | 2.22 | Residential | 687.5 | Yes | 2.75
204299213 | Central Heat Pump | KENMORE | HRCU-A-CB (Split System: Heat Pump with Remote Outdoor Unit-Air-Source) | (C,H,T)VH837GKA** |  |  | EA*4X48L21A*+WALLCON | *80CTL0701716A* | 32400 | 18 |  | 11 | 9.5 |  | 32200 | 31600 | 3220000% | 0.98137 | 17.5 | 11 | 8.1 | 32600 | 27800 | 85.28% | 2.18 | Residential | 670 | Yes | 2.68
210595839 | Central Heat Pump | KENMORE | HRCU-A-CB (Split System: Heat Pump with Remote Outdoor Unit-Air-Source) | (C,H,T)VH837GKA** |  |  | EA*4X61L24A*+WALLCON | *80CTL1352422A* | [7 empty] | 31200 | 3320000% |  | 18 | 11.5 | 8.1 | 32000 | 27400 | 85.62% | 2.24 | Residential | 692.5 | Yes | 2.77
210595836 | Central Heat Pump | KENMORE | HRCU-A-CB (Split System: Heat Pump with Remote Outdoor Unit-Air-Source) | (C,H,T)VH837GKA** |  |  | EA*4X61L24A*+WALLCON | *80CSU1002120A* | [7 empty] | 31200 | 3320000% |  | 17.5 | 11.5 | 8.1 | 32000 | 27600 | 86.25% | 2.22 | Residential | 692.5 | Yes | 2.77
210595845 | Central Heat Pump | KENMORE | HRCU-A-CB (Split System: Heat Pump with Remote Outdoor Unit-Air-Source) | (C,H,T)VH837GKA** |  |  | EA*4X61L24A*+WALLCON | *97CMN0602120A* | [7 empty] | 31400 | 3300000% |  | 17.5 | 11 | 8.1 | 32400 | 27800 | 85.8% | 2.18 | Residential | 687.5 | Yes | 2.75
204299383 | Central Heat Pump | KENMORE | HRCU-A-CB (Split System: Heat Pump with Remote Outdoor Unit-Air-Source) | (C,H,T)VH837GKA** |  |  | EA*4X48L24A*+WALLCON | *96CTN1202422A* | 32400 | 18.5 |  | 12 | 9.5 |  | 32000 | 31400 | 3240000% | 0.98125 | 17.5 | 11.5 | 8.1 | 32400 | 27600 | 85.19% | 2.22 | Residential | 675 | Yes | 2.7
204299433 | Central Heat Pump | KENMORE | HRCU-A-CB (Split System: Heat Pump with Remote Outdoor Unit-Air-Source) | (C,H,T)VH837GKA** |  |  | EA*4X48L24A*+WALLCON | *96CTN1002122A* | 32400 | 18 |  | 12 | 9.5 |  | 32000 | 31400 | 3240000% | 0.98125 | 17.5 | 11.5 | 8.1 | 32400 | 27600 | 85.19% | 2.22 | Residential | 675 | Yes | 2.7
206997659 | Central Heat Pump | KENMORE | HRCU-A-CB (Split System: Heat Pump with Remote Outdoor Unit-Air-Source) | (C,H,T)VH837GKA2* |  |  | EA*4X37L21A*+WALLCON | *80CTL0902120A* | 33000 | 18 |  | 12 | 10 |  | 32400 | 31800 | 3280000% | 0.98148 | 17.5 | 11.7 | 8.5 | 33000 | 25200 | 76.36% | 1.98 | Residential | 682.5 | Yes | 2.73 | Both
204456497 | Central Heat Pump | KENMORE | HRCU-A-CB (Split System: Heat Pump with Remote Outdoor Unit-Air-Source) | (C,H,T)VH825GKA2* |  |  | EA*4X25L17A*+WALLCON | *80CTL0701412A* | 24600 | 17.5 |  | 11 | 10 |  | 21200 | 20600 | 2440000% | 0.9717 | 17.5 | 11 | 8.1 | 21200 | 18200 | 85.85% | 2.22 | Residential | 507.5 | Yes | 2.03
206997668 | Central Heat Pump | KENMORE | HRCU-A-CB (Split System: Heat Pump with Remote Outdoor Unit-Air-Source) | (C,H,T)VH837GKA2* |  |  | EA*4X37L21A*+WALLCON | *80CTL0901716A* | 33000 | 18 |  | 12 | 10 |  | 32400 | 31800 | 3300000% | 0.98148 | 18 | 11.7 | 8.5 | 32800 | 25000 | 76.22% | 2 | Residential | 687.5 | Yes | 2.75 | Both
206997700 | Central Heat Pump | KENMORE | HRCU-A-CB (Split System: Heat Pump with Remote Outdoor Unit-Air-Source) | (C,H,T)VH837GKA2* |  |  | EA*4X43L21A*+WALLCON | *80CTL0902120A* | 33000 | 18 |  | 12 | 10 |  | 32400 | 31800 | 3280000% | 0.98148 | 17.5 | 11.7 | 8.5 | 33000 | 25200 | 76.36% | 2 | Residential | 682.5 | Yes | 2.73 | Both
204301241 | Central Heat Pump | KENMORE | HRCU-A-CB (Split System: Heat Pump with Remote Outdoor Unit-Air-Source) | (C,H,T)VH848GKA** |  |  | EN(A,D)4X48L24**+WALLCON | *96CTN1202422A* | 45000 | 17 |  | 10.5 | 10 |  | 46000 | 37200 | 4500000% | 0.8087 | 17.5 | 10 | 8.5 | 47000 | 33000 | 70.21% | 2.28 | Residential | 937.5 | Yes | 3.75
204300891 | Central Heat Pump | KENMORE | HRCU-A-CB (Split System: Heat Pump with Remote Outdoor Unit-Air-Source) | (C,H,T)VH848GKA** |  |  | EA*4X60L24A*+WALLCON | *96CTN1002122A* | 46000 | 17.5 |  | 10.5 | 10.5 |  | 44500 | 36000 | 4550000% | 0.80899 | 17.5 | 10 | 8.5 | 45500 | 32000 | 70.33% | 2.24 | Residential | 947.5 | Yes | 3.79
210595612 | Central Heat Pump | KENMORE | HRCU-A-CB (Split System: Heat Pump with Remote Outdoor Unit-Air-Source) | (C,H,T)VH825GKA2* |  |  | EA*4X43L21A*+WALLCON | *80CTL0901716A* | [7 empty] | 20400 | 2460000% |  | 17.5 | 11 | 8.1 | 21000 | 18100 | 86.19% | 2.24 | Residential | 512.5 | Yes | 2.05
206135680 | Central Heat Pump | KENMORE | HRCU-A-CB (Split System: Heat Pump with Remote Outdoor Unit-Air-Source) | (C,H,T)VH837GKA** |  |  | EA*4X37L21A*+WALLCON | *80CSU1002120A* | 33200 | 18 |  | 12 | 9.5 |  | 32600 | 31800 | 3280000% | 0.97546 | 17.5 | 11 | 8.1 | 33000 | 28000 | 84.85% | 2.2 | Residential | 682.5 | Yes | 2.73
206135780 | Central Heat Pump | KENMORE | HRCU-A-CB (Split System: Heat Pump with Remote Outdoor Unit-Air-Source) | (C,H,T)VH837GKA** |  |  | EA*4X48L21A*+WALLCON | *80CSU0601716A* | 32600 | 18 |  | 12 | 9.5 |  | 32200 | 31600 | 3220000% | 0.98137 | 17.5 | 11 | 8.1 | 32600 | 27800 | 85.28% | 2.18 | Residential | 670 | Yes | 2.68
210595614 | Central Heat Pump | KENMORE | HRCU-A-CB (Split System: Heat Pump with Remote Outdoor Unit-Air-Source) | (C,H,T)VH825GKA2* |  |  | EA*4X43L21A*+WALLCON | *95CSU0802120A* | [7 empty] | 20600 | 2440000% |  | 17 | 11 | 8.1 | 21200 | 18200 | 85.85% | 2.24 | Residential | 507.5 | Yes | 2.03
210595814 | Central Heat Pump | KENMORE | HRCU-A-CB (Split System: Heat Pump with Remote Outdoor Unit-Air-Source) | (C,H,T)VH837GKA** |  |  | EA*4X60L24A*+WALLCON | *95CSU0802120A* | [7 empty] | 31000 | 3280000% |  | 17.5 | 11.5 | 8.1 | 31800 | 27400 | 86.16% | 2.22 | Residential | 682.5 | Yes | 2.73
206997667 | Central Heat Pump | KENMORE | HRCU-A-CB (Split System: Heat Pump with Remote Outdoor Unit-Air-Source) | (C,H,T)VH837GKA2* |  |  | EA*4X37L21A*+WALLCON | *96CTN1002122A* | 33000 | 18 |  | 12 | 10 |  | 32400 | 31800 | 3300000% | 0.98148 | 17.5 | 11.7 | 8.5 | 33000 | 25200 | 76.36% | 2 | Residential | 687.5 | Yes | 2.75 | Both
206997708 | Central Heat Pump | KENMORE | HRCU-A-CB (Split System: Heat Pump with Remote Outdoor Unit-Air-Source) | (C,H,T)VH837GKA2* |  |  | EA*4X43L21A*+WALLCON | *96CTN1002122A* | 33000 | 18 |  | 12 | 10 |  | 32400 | 31800 | 3300000% | 0.98148 | 17.5 | 11.7 | 8.5 | 33000 | 25200 | 76.36% | 2 | Residential | 687.5 | Yes | 2.75 | Both
206997724 | Central Heat Pump | KENMORE | HRCU-A-CB (Split System: Heat Pump with Remote Outdoor Unit-Air-Source) | (C,H,T)VH837GKA2* |  |  | EA*4X48L21A*+WALLCON | *80CTL0901716A* | 32400 | 18.5 |  | 12 | 9.5 |  | 32200 | 31400 | 3240000% | 0.97516 | 18 | 11.7 | 8.5 | 32600 | 24800 | 76.07% | 2 | Residential | 675 | Yes | 2.7 | Both
206997858 | Central Heat Pump | KENMORE | HRCU-A-CB (Split System: Heat Pump with Remote Outdoor Unit-Air-Source) | (C,H,T)VH837GKA2* |  |  | EA*4X37L21A*+WALLCON | *80CSU1002120A* | 33200 | 18 |  | 12 | 9.5 |  | 32600 | 31800 | 3280000% | 0.97546 | 17.5 | 11 | 8.1 | 33000 | 28000 | 84.85% | 2.2 | Residential | 682.5 | Yes | 2.73
206997867 | Central Heat Pump | KENMORE | HRCU-A-CB (Split System: Heat Pump with Remote Outdoor Unit-Air-Source) | (C,H,T)VH837GKA2* |  |  | EA*4X48L21A*+WALLCON | *80CSU0401712A* | 32600 | 18 |  | 12 | 9.5 |  | 32200 | 31400 | 3240000% | 0.97516 | 17.5 | 11 | 8.1 | 32600 | 27800 | 85.28% | 2.2 | Residential | 675 | Yes | 2.7
206998530 | Central Heat Pump | KENMORE | HRCU-A-CB (Split System: Heat Pump with Remote Outdoor Unit-Air-Source) | (C,H,T)VH825GKA3* |  |  | EA*4X37L21A*+WALLCON | *95CSU0802120A* | 24800 | 17 |  | 11.5 | 10 |  | 21400 | 20600 | 2440000% | 0.96262 | 17 | 11 | 8.1 | 21200 | 18200 | 85.85% | 2.22 | Residential | 507.5 | Yes | 2.03
206997870 | Central Heat Pump | KENMORE | HRCU-A-CB (Split System: Heat Pump with Remote Outdoor Unit-Air-Source) | (C,H,T)VH837GKA2* |  |  | EA*4X48L21A*+WALLCON | *80CSU1002120A* | 32600 | 18 |  | 11.5 | 9.5 |  | 32200 | 31600 | 3220000% | 0.98137 | 17.5 | 11 | 8.1 | 32600 | 27800 | 85.28% | 2.2 | Residential | 670 | Yes | 2.68
206997872 | Central Heat Pump | KENMORE | HRCU-A-CB (Split System: Heat Pump with Remote Outdoor Unit-Air-Source) | (C,H,T)VH837GKA2* |  |  | EA*4X48L24A*+WALLCON | *80CSU1002120A* | 32600 | 18 |  | 12 | 9.5 |  | 32000 | 31400 | 3220000% | 0.98125 | 17.5 | 11 | 8.1 | 32600 | 27800 | 85.28% | 2.2 | Residential | 670 | Yes | 2.68
206998306 | Central Heat Pump | KENMORE | HRCU-A-CB (Split System: Heat Pump with Remote Outdoor Unit-Air-Source) | (C,H,T)VH825GKA3* |  |  | EA*4X25L17A*+WALLCON | *80CTL0701412A* | 24600 | 17.5 |  | 11 | 10 |  | 21200 | 20600 | 2440000% | 0.9717 | 17.5 | 11 | 8.1 | 21200 | 18200 | 85.85% | 2.22 | Residential | 507.5 | Yes | 2.03
204299293 | Central Heat Pump | KENMORE | HRCU-A-CB (Split System: Heat Pump with Remote Outdoor Unit-Air-Source) | (C,H,T)VH837GKA** |  |  | EA*4X48L21A*+WALLCON | *97CMN1002122A* | 32400 | 17.5 |  | 12 | 9 |  | 32000 | 31400 | 3240000% | 0.98125 | 17.5 | 11.5 | 8.1 | 32400 | 27600 | 85.19% | 2.2 | Residential | 675 | Yes | 2.7
210595615 | Central Heat Pump | KENMORE | HRCU-A-CB (Split System: Heat Pump with Remote Outdoor Unit-Air-Source) | (C,H,T)VH825GKA2* |  |  | EA*4X43L21A*+WALLCON | *95CSU1002122A* | [7 empty] | 20600 | 2440000% |  | 17 | 11 | 8.1 | 21200 | 18200 | 85.85% | 2.22 | Residential | 507.5 | Yes | 2.03
210595847 | Central Heat Pump | KENMORE | HRCU-A-CB (Split System: Heat Pump with Remote Outdoor Unit-Air-Source) | (C,H,T)VH837GKA** |  |  | EA*4X61L24A*+WALLCON | *97CMN1002122A* | [7 empty] | 31200 | 3320000% |  | 18 | 11.5 | 8.1 | 32000 | 27600 | 86.25% | 2.22 | Residential | 692.5 | Yes | 2.77
210470394 | Central Heat Pump | KENMORE | HRCU-A-CB (Split System: Heat Pump with Remote Outdoor Unit-Air-Source) | (C,H,T)VH837GKA2* |  |  | EA*4X61L21A*+WALLCON | *95CSU1002122A* | [7 empty] | 31200 | 3320000% |  | 18 | 11.5 | 8.1 | 32000 | 27600 | 86.25% | 2.22 | Residential | 692.5 | Yes | 2.77
210470449 | Central Heat Pump | KENMORE | HRCU-A-CB (Split System: Heat Pump with Remote Outdoor Unit-Air-Source) | (C,H,T)VH837GKA2* |  |  | EA*4X61L21A*+WALLCON | *80CTL0902120A* | [7 empty] | 31200 | 3320000% |  | 18 | 11.7 | 8.5 | 32000 | 25000 | 78.12% | 2 | Residential | 692.5 | Yes | 2.77 | Both
210470658 | Central Heat Pump | KENMORE | HRCU-A-CB (Split System: Heat Pump with Remote Outdoor Unit-Air-Source) | (C,H,T)VH837GKA2* |  |  | EA*4X61L24A*+WALLCON | *97CMN0602120A* | [7 empty] | 31400 | 3300000% |  | 17.5 | 11.7 | 8.5 | 32400 | 25200 | 77.78% | 1.98 | Residential | 687.5 | Yes | 2.75 | Both
210595811 | Central Heat Pump | KENMORE | HRCU-A-CB (Split System: Heat Pump with Remote Outdoor Unit-Air-Source) | (C,H,T)VH837GKA** |  |  | EA*4X60L24A*+WALLCON | *80CTL0902120A* | [7 empty] | 31000 | 3280000% |  | 17.5 | 11.5 | 8.1 | 31800 | 27400 | 86.16% | 2.2 | Residential | 682.5 | Yes | 2.73
210470427 | Central Heat Pump | KENMORE | HRCU-A-CB (Split System: Heat Pump with Remote Outdoor Unit-Air-Source) | (C,H,T)VH837GKA2* |  |  | EA*4X61L21A*+WALLCON | *80CSU1002120A* | [7 empty] | 31400 | 3320000% |  | 17.5 | 11.5 | 8.1 | 32200 | 27600 | 85.71% | 2.2 | Residential | 692.5 | Yes | 2.77
210470559 | Central Heat Pump | KENMORE | HRCU-A-CB (Split System: Heat Pump with Remote Outdoor Unit-Air-Source) | (C,H,T)VH837GKA2* |  |  | EA*4X61L24A*+WALLCON | *80CTL0902120A* | [7 empty] | 31200 | 3320000% |  | 18 | 12 | 8.5 | 32000 | 24800 | 77.5% | 2 | Residential | 692.5 | Yes | 2.77 | Both
210470636 | Central Heat Pump | KENMORE | HRCU-A-CB (Split System: Heat Pump with Remote Outdoor Unit-Air-Source) | (C,H,T)VH837GKA2* |  |  | EA*4X61L24A*+WALLCON | *96CTN1002122A* | [7 empty] | 31200 | 3320000% |  | 18 | 12 | 8.5 | 32000 | 24800 | 77.5% | 2 | Residential | 692.5 | Yes | 2.77 | Both
210473224 | Central Heat Pump | KENMORE | HRCU-A-CB (Split System: Heat Pump with Remote Outdoor Unit-Air-Source) | (C,H,T)VH825GKA3* |  |  | EA*4X43L21A*+WALLCON | *97CMN1002122A* | [7 empty] | 20600 | 2440000% |  | 16.5 | 11 | 8.1 | 21200 | 18200 | 85.85% | 2.22 | Residential | 507.5 | Yes | 2.03
210470240 | Central Heat Pump | KENMORE | HRCU-A-CB (Split System: Heat Pump with Remote Outdoor Unit-Air-Source) | (C,H,T)VH837GKA2* |  |  | EA*4X60L24A*+WALLCON | *95CSU0802120A* | [7 empty] | 31000 | 3280000% |  | 17.5 | 11.5 | 8.1 | 31800 | 27400 | 86.16% | 2.22 | Residential | 682.5 | Yes | 2.73
210470438 | Central Heat Pump | KENMORE | HRCU-A-CB (Split System: Heat Pump with Remote Outdoor Unit-Air-Source) | (C,H,T)VH837GKA2* |  |  | EA*4X61L21A*+WALLCON | *80CTL0701716A* | [7 empty] | 31400 | 3320000% |  | 17.5 | 11.7 | 8.5 | 32200 | 25000 | 77.64% | 1.98 | Residential | 692.5 | Yes | 2.77 | Both
210473246 | Central Heat Pump | KENMORE | HRCU-A-CB (Split System: Heat Pump with Remote Outdoor Unit-Air-Source) | (C,H,T)VH825GKA3* |  |  | EA*4X43L21A*+WALLCON | *80CTL0901716A* | [7 empty] | 20400 | 2460000% |  | 17.5 | 11.7 | 8.5 | 21000 | 16500 | 78.57% | 2.04 | Residential | 512.5 | Yes | 2.05 | Both
210470852 | Central Heat Pump | KENMORE | HRCU-A-CB (Split System: Heat Pump with Remote Outdoor Unit-Air-Source) | (C,H,T)VH837GKA2* |  |  | EN(A,D)4X48L24**+WALLCON | *95CSU1002122A* | [7 empty] | 31400 | 3240000% |  | 17.5 | 11.7 | 8.1 | 32800 | 24600 | 75% | 1.98 | Residential | 675 | Yes | 2.7 | Both
206997541 | Central Heat Pump | KENMORE | HRCU-A-CB (Split System: Heat Pump with Remote Outdoor Unit-Air-Source) | (C,H,T)VH848GKA2* |  |  | EN(A,D)4X48L24**+WALLCON | *96CTN1202422A* | 45000 | 17 |  | 10.5 | 10 |  | 46000 | 37200 | 4500000% | 0.8087 | 17.5 | 10 | 8.5 | 47000 | 33000 | 70.21% | 2.28 | Residential | 937.5 | Yes | 3.75
206997657 | Central Heat Pump | KENMORE | HRCU-A-CB (Split System: Heat Pump with Remote Outdoor Unit-Air-Source) | (C,H,T)VH837GKA2* |  |  | EA*4X37L21A*+WALLCON | *80CTL0701716A* | 33000 | 18 |  | 11 | 9.5 |  | 32600 | 32000 | 3280000% | 0.9816 | 17.5 | 11 | 8.1 | 33000 | 28000 | 84.85% | 2.2 | Residential | 682.5 | Yes | 2.73
210595841 | Central Heat Pump | KENMORE | HRCU-A-CB (Split System: Heat Pump with Remote Outdoor Unit-Air-Source) | (C,H,T)VH837GKA** |  |  | EA*4X61L24A*+WALLCON | *95CSU1002122A* | [7 empty] | 31200 | 3320000% |  | 18 | 11.5 | 8.1 | 32000 | 27400 | 85.62% | 2.24 | Residential | 692.5 | Yes | 2.77
210595813 | Central Heat Pump | KENMORE | HRCU-A-CB (Split System: Heat Pump with Remote Outdoor Unit-Air-Source) | (C,H,T)VH837GKA** |  |  | EA*4X60L24A*+WALLCON | *80CTL1352422A* | [7 empty] | 31000 | 3280000% |  | 18 | 11.5 | 8.1 | 31800 | 27400 | 86.16% | 2.22 | Residential | 682.5 | Yes | 2.73
210595821 | Central Heat Pump | KENMORE | HRCU-A-CB (Split System: Heat Pump with Remote Outdoor Unit-Air-Source) | (C,H,T)VH837GKA** |  |  | EA*4X60L24A*+WALLCON | *97CMN1002122A* | [7 empty] | 31000 | 3280000% |  | 17.5 | 11.5 | 8.1 | 31800 | 27400 | 86.16% | 2.22 | Residential | 682.5 | Yes | 2.73
210595826 | Central Heat Pump | KENMORE | HRCU-A-CB (Split System: Heat Pump with Remote Outdoor Unit-Air-Source) | (C,H,T)VH837GKA** |  |  | EA*4X61L21A*+WALLCON | *80CTL0701716A* | [7 empty] | 31400 | 3320000% |  | 17.5 | 11.5 | 8.1 | 32200 | 27800 | 86.34% | 2.2 | Residential | 692.5 | Yes | 2.77
210595618 | Central Heat Pump | KENMORE | HRCU-A-CB (Split System: Heat Pump with Remote Outdoor Unit-Air-Source) | (C,H,T)VH825GKA2* |  |  | EA*4X43L21A*+WALLCON | *96CTN1002122A* | [7 empty] | 20600 | 2440000% |  | 16.5 | 11 | 8.1 | 21200 | 18200 | 85.85% | 2.22 | Residential | 507.5 | Yes | 2.03
210595818 | Central Heat Pump | KENMORE | HRCU-A-CB (Split System: Heat Pump with Remote Outdoor Unit-Air-Source) | (C,H,T)VH837GKA** |  |  | EA*4X60L24A*+WALLCON | *96CTN1202422A* | [7 empty] | 31000 | 3280000% |  | 18 | 11.5 | 8.1 | 31800 | 27400 | 86.16% | 2.22 | Residential | 682.5 | Yes | 2.73
210595827 | Central Heat Pump | KENMORE | HRCU-A-CB (Split System: Heat Pump with Remote Outdoor Unit-Air-Source) | (C,H,T)VH837GKA** |  |  | EA*4X61L21A*+WALLCON | *80CTL0901716A* | [7 empty] | 31200 | 3320000% |  | 18 | 11.5 | 8.1 | 32000 | 27600 | 86.25% | 2.22 | Residential | 692.5 | Yes | 2.77
210595843 | Central Heat Pump | KENMORE | HRCU-A-CB (Split System: Heat Pump with Remote Outdoor Unit-Air-Source) | (C,H,T)VH837GKA** |  |  | EA*4X61L24A*+WALLCON | *96CTN1002122A* | [7 empty] | 31200 | 3320000% |  | 18 | 11.5 | 8.1 | 32000 | 27600 | 86.25% | 2.22 | Residential | 692.5 | Yes | 2.77
206997730 | Central Heat Pump | KENMORE | HRCU-A-CB (Split System: Heat Pump with Remote Outdoor Unit-Air-Source) | (C,H,T)VH837GKA2* |  |  | EA*4X48L24A*+WALLCON | *96CTN1202422A* | 32400 | 18.5 |  | 12 | 9.5 |  | 32000 | 31400 | 3240000% | 0.98125 | 17.5 | 11.7 | 8.5 | 32400 | 24800 | 76.54% | 2 | Residential | 675 | Yes | 2.7 | Both
210470471 | Central Heat Pump | KENMORE | HRCU-A-CB (Split System: Heat Pump with Remote Outdoor Unit-Air-Source) | (C,H,T)VH837GKA2* |  |  | EA*4X61L21A*+WALLCON | *97CMN1002122A* | [7 empty] | 31200 | 3320000% |  | 17.5 | 12 | 8.5 | 32000 | 24800 | 77.5% | 2 | Residential | 692.5 | Yes | 2.77 | Both
210470284 | Central Heat Pump | KENMORE | HRCU-A-CB (Split System: Heat Pump with Remote Outdoor Unit-Air-Source) | (C,H,T)VH837GKA2* |  |  | EA*4X60L24A*+WALLCON | *80CTL1352422A* | [7 empty] | 31000 | 3280000% |  | 18 | 12 | 8.5 | 31800 | 24800 | 77.99% | 2 | Residential | 682.5 | Yes | 2.73 | Both
210470350 | Central Heat Pump | KENMORE | HRCU-A-CB (Split System: Heat Pump with Remote Outdoor Unit-Air-Source) | (C,H,T)VH837GKA2* |  |  | EA*4X60L24A*+WALLCON | *96CTN1002122A* | [7 empty] | 31000 | 3280000% |  | 17.5 | 11.7 | 8.5 | 31800 | 24800 | 77.99% | 2 | Residential | 682.5 | Yes | 2.73 | Both
210470493 | Central Heat Pump | KENMORE | HRCU-A-CB (Split System: Heat Pump with Remote Outdoor Unit-Air-Source) | (C,H,T)VH837GKA2* |  |  | EA*4X61L21A*+WALLCON | *96CTN1002122A* | [7 empty] | 31200 | 3320000% |  | 17.5 | 12 | 8.5 | 32000 | 24800 | 77.5% | 2 | Residential | 692.5 | Yes | 2.77 | Both
210473235 | Central Heat Pump | KENMORE | HRCU-A-CB (Split System: Heat Pump with Remote Outdoor Unit-Air-Source) | (C,H,T)VH825GKA3* |  |  | EA*4X43L21A*+WALLCON | *96CTN1002122A* | [7 empty] | 20600 | 2440000% |  | 16.5 | 11 | 8.1 | 21200 | 18200 | 85.85% | 2.22 | Residential | 507.5 | Yes | 2.03
210595825 | Central Heat Pump | KENMORE | HRCU-A-CB (Split System: Heat Pump with Remote Outdoor Unit-Air-Source) | (C,H,T)VH837GKA** |  |  | EA*4X61L21A*+WALLCON | *80CSU1002120A* | [7 empty] | 31400 | 3320000% |  | 17.5 | 11.5 | 8.1 | 32200 | 27600 | 85.71% | 2.2 | Residential | 692.5 | Yes | 2.77
210470548 | Central Heat Pump | KENMORE | HRCU-A-CB (Split System: Heat Pump with Remote Outdoor Unit-Air-Source) | (C,H,T)VH837GKA2* |  |  | EA*4X61L24A*+WALLCON | *80CSU1002120A* | [7 empty] | 31200 | 3320000% |  | 17.5 | 11.5 | 8.1 | 32000 | 27600 | 86.25% | 2.22 | Residential | 692.5 | Yes | 2.77
210473103 | Central Heat Pump | KENMORE | HRCU-A-CB (Split System: Heat Pump with Remote Outdoor Unit-Air-Source) | (C,H,T)VH825GKA3* |  |  | EA*4X43L21A*+WALLCON | *95CSU0802120A* | [7 empty] | 20600 | 2440000% |  | 17 | 11 | 8.1 | 21200 | 18200 | 85.85% | 2.24 | Residential | 507.5 | Yes | 2.03
210470526 | Central Heat Pump | KENMORE | HRCU-A-CB (Split System: Heat Pump with Remote Outdoor Unit-Air-Source) | (C,H,T)VH837GKA2* |  |  | EA*4X61L24A*+WALLCON | *95CSU0802120A* | [7 empty] | 31200 | 3320000% |  | 18 | 11.5 | 8.1 | 32000 | 27600 | 86.25% | 2.22 | Residential | 692.5 | Yes | 2.77
210470603 | Central Heat Pump | KENMORE | HRCU-A-CB (Split System: Heat Pump with Remote Outdoor Unit-Air-Source) | (C,H,T)VH837GKA2* |  |  | EA*4X61L24A*+WALLCON | *97CMN1002122A* | [7 empty] | 31200 | 3320000% |  | 18 | 12 | 8.5 | 32000 | 24800 | 77.5% | 2 | Residential | 692.5 | Yes | 2.77 | Both
210470317 | Central Heat Pump | KENMORE | HRCU-A-CB (Split System: Heat Pump with Remote Outdoor Unit-Air-Source) | (C,H,T)VH837GKA2* |  |  | EA*4X60L24A*+WALLCON | *97CMN1002122A* | [7 empty] | 31000 | 3280000% |  | 17.5 | 11.7 | 8.5 | 31800 | 24800 | 77.99% | 2 | Residential | 682.5 | Yes | 2.73 | Both
210595822 | Central Heat Pump | KENMORE | HRCU-A-CB (Split System: Heat Pump with Remote Outdoor Unit-Air-Source) | (C,H,T)VH837GKA** |  |  | EA*4X60L24A*+WALLCON | *97CMN1202422A* | [7 empty] | 31200 | 3280000% |  | 17.5 | 11.5 | 8.1 | 32000 | 27600 | 86.25% | 2.2 | Residential | 682.5 | Yes | 2.73
210595607 | Central Heat Pump | KENMORE | HRCU-A-CB (Split System: Heat Pump with Remote Outdoor Unit-Air-Source) | (C,H,T)VH825GKA2* |  |  | EA*4X43L21A*+WALLCON | *80CSU0401712A* | [7 empty] | 20600 | 2440000% |  | 17 | 11 | 8.1 | 21200 | 18200 | 85.85% | 2.22 | Residential | 507.5 | Yes | 2.03
210595622 | Central Heat Pump | KENMORE | HRCU-A-CB (Split System: Heat Pump with Remote Outdoor Unit-Air-Source) | (C,H,T)VH825GKA2* |  |  | EA*4X43L21A*+WALLCON | *97CMN1002122A* | [7 empty] | 20600 | 2440000% |  | 16.5 | 11 | 8.1 | 21200 | 18200 | 85.85% | 2.22 | Residential | 507.5 | Yes | 2.03
210595823 | Central Heat Pump | KENMORE | HRCU-A-CB (Split System: Heat Pump with Remote Outdoor Unit-Air-Source) | (C,H,T)VH837GKA** |  |  | EA*4X61L21A*+WALLCON | *80CSU0401712A* | [7 empty] | 31400 | 3320000% |  | 18 | 11.5 | 8.1 | 32000 | 27600 | 86.25% | 2.22 | Residential | 692.5 | Yes | 2.77
210595824 | Central Heat Pump | KENMORE | HRCU-A-CB (Split System: Heat Pump with Remote Outdoor Unit-Air-Source) | (C,H,T)VH837GKA** |  |  | EA*4X61L21A*+WALLCON | *80CSU0601716A* | [7 empty] | 31400 | 3320000% |  | 18 | 11.5 | 8.1 | 32200 | 27800 | 86.34% | 2.2 | Residential | 692.5 | Yes | 2.77
210595840 | Central Heat Pump | KENMORE | HRCU-A-CB (Split System: Heat Pump with Remote Outdoor Unit-Air-Source) | (C,H,T)VH837GKA** |  |  | EA*4X61L24A*+WALLCON | *95CSU0802120A* | [7 empty] | 31200 | 3320000% |  | 18 | 11.5 | 8.1 | 32000 | 27600 | 86.25% | 2.22 | Residential | 692.5 | Yes | 2.77
210470273 | Central Heat Pump | KENMORE | HRCU-A-CB (Split System: Heat Pump with Remote Outdoor Unit-Air-Source) | (C,H,T)VH837GKA2* |  |  | EA*4X60L24A*+WALLCON | *80CTL0902120A* | [7 empty] | 31000 | 3280000% |  | 17.5 | 11.7 | 8.5 | 31800 | 24800 | 77.99% | 1.98 | Residential | 682.5 | Yes | 2.73 | Both
210470504 | Central Heat Pump | KENMORE | HRCU-A-CB (Split System: Heat Pump with Remote Outdoor Unit-Air-Source) | (C,H,T)VH837GKA2* |  |  | EA*4X61L21A*+WALLCON | *80CTL0901716A* | [7 empty] | 31200 | 3320000% |  | 18 | 12 | 8.5 | 32000 | 24800 | 77.5% | 2 | Residential | 692.5 | Yes | 2.77 | Both
210470537 | Central Heat Pump | KENMORE | HRCU-A-CB (Split System: Heat Pump with Remote Outdoor Unit-Air-Source) | (C,H,T)VH837GKA2* |  |  | EA*4X61L24A*+WALLCON | *95CSU1002122A* | [7 empty] | 31200 | 3320000% |  | 18 | 11.5 | 8.1 | 32000 | 27400 | 85.62% | 2.24 | Residential | 692.5 | Yes | 2.77
210470295 | Central Heat Pump | KENMORE | HRCU-A-CB (Split System: Heat Pump with Remote Outdoor Unit-Air-Source) | (C,H,T)VH837GKA2* |  |  | EA*4X60L24A*+WALLCON | *96CTN1202422A* | [7 empty] | 31000 | 3280000% |  | 18 | 11.7 | 8.5 | 31800 | 24800 | 77.99% | 2 | Residential | 682.5 | Yes | 2.73 | Both
210470614 | Central Heat Pump | KENMORE | HRCU-A-CB (Split System: Heat Pump with Remote Outdoor Unit-Air-Source) | (C,H,T)VH837GKA2* |  |  | EA*4X61L24A*+WALLCON | *97CMN1202422A* | [7 empty] | 31200 | 3320000% |  | 17.5 | 11.7 | 8.5 | 32000 | 25000 | 78.12% | 2 | Residential | 692.5 | Yes | 2.77 | Both
210470251 | Central Heat Pump | KENMORE | HRCU-A-CB (Split System: Heat Pump with Remote Outdoor Unit-Air-Source) | (C,H,T)VH837GKA2* |  |  | EA*4X60L24A*+WALLCON | *95CSU1002122A* | [7 empty] | 31000 | 3280000% |  | 18 | 11.5 | 8.1 | 31800 | 27400 | 86.16% | 2.22 | Residential | 682.5 | Yes | 2.73
210470383 | Central Heat Pump | KENMORE | HRCU-A-CB (Split System: Heat Pump with Remote Outdoor Unit-Air-Source) | (C,H,T)VH837GKA2* |  |  | EA*4X61L21A*+WALLCON | *95CSU0802120A* | [7 empty] | 31200 | 3320000% |  | 18 | 11.5 | 8.1 | 32000 | 27600 | 86.25% | 2.22 | Residential | 692.5 | Yes | 2.77
210473125 | Central Heat Pump | KENMORE | HRCU-A-CB (Split System: Heat Pump with Remote Outdoor Unit-Air-Source) | (C,H,T)VH825GKA3* |  |  | EA*4X43L21A*+WALLCON | *80CSU0401712A* | [7 empty] | 20600 | 2440000% |  | 17 | 11 | 8.1 | 21200 | 18200 | 85.85% | 2.22 | Residential | 507.5 | Yes | 2.03
210474045 | Central Heat Pump | KENMORE | HRCU-A-CB (Split System: Heat Pump with Remote Outdoor Unit-Air-Source) | (C,H,T)VH825GKA3* |  |  | EN(A,D,W)4X48L21**+WALLCON | *80CTL0901716A* | [7 empty] | 20600 | 2420000% |  | 17.5 | 11.7 | 8.1 | 21200 | 16500 | 77.83% | 2.02 | Residential | 505 | Yes | 2.02 | Both
210470405 | Central Heat Pump | KENMORE | HRCU-A-CB (Split System: Heat Pump with Remote Outdoor Unit-Air-Source) | (C,H,T)VH837GKA2* |  |  | EA*4X61L21A*+WALLCON | *80CSU0401712A* | [7 empty] | 31400 | 3320000% |  | 18 | 11.5 | 8.1 | 32000 | 27600 | 86.25% | 2.22 | Residential | 692.5 | Yes | 2.77
210470262 | Central Heat Pump | KENMORE | HRCU-A-CB (Split System: Heat Pump with Remote Outdoor Unit-Air-Source) | (C,H,T)VH837GKA2* |  |  | EA*4X60L24A*+WALLCON | *80CSU1002120A* | [7 empty] | 31200 | 3280000% |  | 17.5 | 11.5 | 8.1 | 32000 | 27600 | 86.25% | 2.2 | Residential | 682.5 | Yes | 2.73
210470328 | Central Heat Pump | KENMORE | HRCU-A-CB (Split System: Heat Pump with Remote Outdoor Unit-Air-Source) | (C,H,T)VH837GKA2* |  |  | EA*4X60L24A*+WALLCON | *97CMN1202422A* | [7 empty] | 31200 | 3280000% |  | 17.5 | 11.7 | 8.5 | 32000 | 24800 | 77.5% | 1.98 | Residential | 682.5 | Yes | 2.73 | Both
210470581 | Central Heat Pump | KENMORE | HRCU-A-CB (Split System: Heat Pump with Remote Outdoor Unit-Air-Source) | (C,H,T)VH837GKA2* |  |  | EA*4X61L24A*+WALLCON | *96CTN1202422A* | [7 empty] | 31200 | 3320000% |  | 18 | 12 | 8.5 | 32000 | 24800 | 77.5% | 2 | Residential | 692.5 | Yes | 2.77 | Both
210595831 | Central Heat Pump | KENMORE | HRCU-A-CB (Split System: Heat Pump with Remote Outdoor Unit-Air-Source) | (C,H,T)VH837GKA** |  |  | EA*4X61L21A*+WALLCON | *95CSU1002122A* | [7 empty] | 31200 | 3320000% |  | 18 | 11.5 | 8.1 | 32000 | 27600 | 86.25% | 2.22 | Residential | 692.5 | Yes | 2.77
210470416 | Central Heat Pump | KENMORE | HRCU-A-CB (Split System: Heat Pump with Remote Outdoor Unit-Air-Source) | (C,H,T)VH837GKA2* |  |  | EA*4X61L21A*+WALLCON | *80CSU0601716A* | [7 empty] | 31400 | 3320000% |  | 18 | 11.5 | 8.1 | 32200 | 27800 | 86.34% | 2.2 | Residential | 692.5 | Yes | 2.77
210470570 | Central Heat Pump | KENMORE | HRCU-A-CB (Split System: Heat Pump with Remote Outdoor Unit-Air-Source) | (C,H,T)VH837GKA2* |  |  | EA*4X61L24A*+WALLCON | *80CTL1352422A* | [7 empty] | 31200 | 3320000% |  | 18 | 12 | 8.5 | 32000 | 24800 | 77.5% | 2.02 | Residential | 692.5 | Yes | 2.77 | Both
210470841 | Central Heat Pump | KENMORE | HRCU-A-CB (Split System: Heat Pump with Remote Outdoor Unit-Air-Source) | (C,H,T)VH837GKA2* |  |  | EN(A,D)4X48L24**+WALLCON | *95CSU0802120A* | [7 empty] | 31400 | 3240000% |  | 17.5 | 11.7 | 8.1 | 32800 | 24800 | 75.61% | 1.96 | Residential | 675 | Yes | 2.7 | Both
210473114 | Central Heat Pump | KENMORE | HRCU-A-CB (Split System: Heat Pump with Remote Outdoor Unit-Air-Source) | (C,H,T)VH825GKA3* |  |  | EA*4X43L21A*+WALLCON | *95CSU1002122A* | [7 empty] | 20600 | 2440000% |  | 17 | 11 | 8.1 | 21200 | 18200 | 85.85% | 2.22 | Residential | 507.5 | Yes | 2.03
210595828 | Central Heat Pump | KENMORE | HRCU-A-CB (Split System: Heat Pump with Remote Outdoor Unit-Air-Source) | (C,H,T)VH837GKA** |  |  | EA*4X61L21A*+WALLCON | *80CTL0902120A* | [7 empty] | 31200 | 3320000% |  | 18 | 11.5 | 8.1 | 32000 | 27600 | 86.25% | 2.22 | Residential | 692.5 | Yes | 2.77
210595835 | Central Heat Pump | KENMORE | HRCU-A-CB (Split System: Heat Pump with Remote Outdoor Unit-Air-Source) | (C,H,T)VH837GKA** |  |  | EA*4X61L21A*+WALLCON | *97CMN1002122A* | [7 empty] | 31200 | 3320000% |  | 17.5 | 11.5 | 8.1 | 32000 | 27600 | 86.25% | 2.22 | Residential | 692.5 | Yes | 2.77
210595837 | Central Heat Pump | KENMORE | HRCU-A-CB (Split System: Heat Pump with Remote Outdoor Unit-Air-Source) | (C,H,T)VH837GKA** |  |  | EA*4X61L24A*+WALLCON | *80CTL0902120A* | [7 empty] | 31200 | 3320000% |  | 18 | 11.5 | 8.1 | 32000 | 27600 | 86.25% | 2.22 | Residential | 692.5 | Yes | 2.77
210857424 | Central Heat Pump | KERR | HRCU-A-CB (Split System: Heat Pump with Remote Outdoor Unit-Air-Source) | A-KCD60SA-1 |  |  | B-KCD60SA-1 |  | 55000 | 16.4 |  | 9 | 10.5 |  | 59000 | 42000 | 71.19% | 55000 | 15.3 | 8.8 | 9.4 | 59000 | 48500 | 82.2% | 1.91 | Residential | 1145 | Yes | 4.58 | Yes
206414276 | Central Heat Pump | KINGHOME | HRCU-A-CB (Split System: Heat Pump with Remote Outdoor Unit-Air-Source) | KU36UHO |  |  | KU24UH2I |  | 24000 | 20 |  | 12.5 | 10.5 |  | 24000 | 16000 | 66.67% | 24000 | 17 | 12 | 9 | 24000 | 22000 | 91.67% | 1.8 | Residential | 500 | Yes | 2 | Yes
205756438 | Central Heat Pump | KINGHOME | HRCU-A-CB (Split System: Heat Pump with Remote Outdoor Unit-Air-Source) | KU36UHO |  |  | KU24UHI |  | 24000 | 20 |  | 12.5 | 10.5 |  | 24000 | 16300 | 67.92% | [8 empty] | Residential | 500 | No | 2
206414277 | Central Heat Pump | KINGHOME | HRCU-A-CB (Split System: Heat Pump with Remote Outdoor Unit-Air-Source) | KU36UHO |  |  | KU36UH2I |  | 36000 | 18 |  | 10 | 10 |  | 36000 | 24000 | 66.67% | 34000 | 16 | 10 | 9 | 36000 | 28000 | 77.78% | 1.8 | Residential | 707.5 | Yes | 2.83 | Yes
206414278 | Central Heat Pump | KINGHOME | HRCU-A-CB (Split System: Heat Pump with Remote Outdoor Unit-Air-Source) | KU60UHO |  |  | KU60UH2I |  | 54000 | 17 |  | 10.5 | 10 |  | 54000 | 36000 | 66.67% | 54000 | 15.8 | 10 | 9 | 54000 | 41000 | 75.93% | 1.8 | Residential | 1125 | Yes | 4.5 | Yes
206414279 | Central Heat Pump | KINGHOME | HRCU-A-CB (Split System: Heat Pump with Remote Outdoor Unit-Air-Source) | KU60UHO |  |  | KU48UH2I |  | 48000 | 18 |  | 11.5 | 10.5 |  | 48000 | 31400 | 65.42% | 48000 | 17 | 11 | 9 | 48000 | 39000 | 81.25% | 1.8 | Residential | 1000 | Yes | 4 | Yes
212361364 | Central Heat Pump | KINGHOME | HRCU-A-C (Split System: Heat Pump with Remote Outdoor Unit with No Indoor Fan --Air Source) | KU60UHO |  |  | KCA60*I | [8 empty] | 35200 | 5050000% |  | 15.2 | 9.5 | 8.5 | 53000 | 37200 | 70.19% | 1.8 | Residential | 1052.5 | Yes | 4.21
212361361 | Central Heat Pump | KINGHOME | HRCU-A-C (Split System: Heat Pump with Remote Outdoor Unit with No Indoor Fan --Air Source) | KU36UHO |  |  | KCA24*I | [8 empty] | 15000 | 2300000% |  | 15.2 | 11 | 8.5 | 24000 | 21600 | 90% | 1.8 | Residential | 480 | Yes | 1.92
212361363 | Central Heat Pump | KINGHOME | HRCU-A-C (Split System: Heat Pump with Remote Outdoor Unit with No Indoor Fan --Air Source) | KU60UHO |  |  | KCA48*I | [8 empty] | 31200 | 4700000% |  | 15.2 | 10 | 8.5 | 48000 | 33600 | 70% | 1.8 | Residential | 980 | Yes | 3.92
212361362 | Central Heat Pump | KINGHOME | HRCU-A-C (Split System: Heat Pump with Remote Outdoor Unit with No Indoor Fan --Air Source) | KU36UHO |  |  | KCA36*I | [8 empty] | 22000 | 3200000% |  | 15.2 | 9.5 | 8.5 | 34000 | 24000 | 70.59% | 1.8 | Residential | 667.5 | Yes | 2.67
210191036 | Central Heat Pump | KLIMAIRE | HRCU-A-CB (Split System: Heat Pump with Remote Outdoor Unit-Air-Source) | KOIF60H2-1S |  |  | KIDF60H2-1S |  | 55000 | 16.4 |  | 9 | 10.5 |  | 59000 | 42000 | 71.19% | 55000 | 15.3 | 8.8 | 9.4 | 59000 | 48500 | 82.2% | 1.91 | Residential | 1145 | Yes | 4.58 | Yes
212316043 | Central Heat Pump | KLIMAIRE | HRCU-A-CB (Split System: Heat Pump with Remote Outdoor Unit-Air-Source) | KOIF48H2-1S |  |  | KIDF48H2-1S |  | 47000 | 16 |  | 8.5 | 10 |  | 50000 | 36000 | 4700000% | 0.72 | 15.6 | 8.2 | 9.4 | 50000 | 46000 | 92% | 1.9 | Residential | 980 | Yes | 3.92 | Yes
212316042 | Central Heat Pump | KLIMAIRE | HRCU-A-CB (Split System: Heat Pump with Remote Outdoor Unit-Air-Source) | KOIF36H2-1S |  |  | KIDF36H2-1S |  | 36000 | 18 |  | 10.5 | 10.5 |  | 41500 | 30400 | 3600000% | 0.73253 | 16 | 10 | 9.5 | 40000 | 34400 | 86% | 1.97 | Residential | 750 | Yes | 3 | Yes
212316041 | Central Heat Pump | KLIMAIRE | HRCU-A-CB (Split System: Heat Pump with Remote Outdoor Unit-Air-Source) | KOIF30H2-1S |  |  | KIDF30H2-1S |  | 30000 | 18 |  | 11 | 10.5 |  | 33000 | 21000 | 3000000% | 0.63636 | 16.2 | 10 | 8.9 | 33000 | 24000 | 72.73% | 1.8 | Residential | 625 | Yes | 2.5 | Yes
212316040 | Central Heat Pump | KLIMAIRE | HRCU-A-CB (Split System: Heat Pump with Remote Outdoor Unit-Air-Source) | KOIF24H2-1S |  |  | KIDF24H2-1S |  | 24000 | 20 |  | 12.5 | 12 |  | 24000 | 19200 | 2400000% | 0.8 | 17.4 | 11.7 | 10 | 24000 | 22600 | 94.17% | 1.91 | Residential | 500 | Yes | 2 | Both
206840420 | Central Heat Pump | LBG Products | HRCU-A-CB (Split System: Heat Pump with Remote Outdoor Unit-Air-Source) | LCH24036DO |  |  | LCH24DHNI |  | 24000 | 20 |  | 12.5 | 10.5 |  | 24000 | 16300 | 67.92% | [8 empty] | Residential | 500 | No | 2
206726718 | Central Heat Pump | LBG Products | HRCU-A-CB (Split System: Heat Pump with Remote Outdoor Unit-Air-Source) | LCH24036DO |  |  | LCH24DGHNI |  | 24000 | 20 |  | 12.5 | 10.5 |  | 24000 | 16000 | 66.67% | 24000 | 17 | 12 | 9 | 24000 | 22000 | 91.67% | 1.8 | Residential | 500 | Yes | 2 | Yes
206726719 | Central Heat Pump | LBG Products | HRCU-A-CB (Split System: Heat Pump with Remote Outdoor Unit-Air-Source) | LCH24036DO |  |  | LCH36DGHNI |  | 36000 | 18 |  | 10 | 10 |  | 36000 | 24000 | 66.67% | 34000 | 16 | 10 | 9 | 35000 | 28000 | 80% | 1.8 | Residential | 707.5 | Yes | 2.83 | Yes
206726720 | Central Heat Pump | LBG Products | HRCU-A-CB (Split System: Heat Pump with Remote Outdoor Unit-Air-Source) | LCH48060DO |  |  | LCH60DGHNI |  | 54000 | 17 |  | 10.5 | 10 |  | 54000 | 36000 | 66.67% | 54000 | 15.8 | 10 | 9 | 54000 | 41000 | 75.93% | 1.8 | Residential | 1125 | Yes | 4.5 | Yes
206726721 | Central Heat Pump | LBG Products | HRCU-A-CB (Split System: Heat Pump with Remote Outdoor Unit-Air-Source) | LCH48060DO |  |  | LCH48DGHNI |  | 48000 | 18 |  | 11.5 | 10.5 |  | 48000 | 31400 | 65.42% | 48000 | 17 | 11 | 9 | 48000 | 39000 | 81.25% | 1.8 | Residential | 1000 | Yes | 4 | Yes
208136301 | Central Heat Pump | LBG Products | HRCU-A-CB (Split System: Heat Pump with Remote Outdoor Unit-Air-Source) | LCHB24DO |  |  | LCHB24DHNI |  | 24000 | 19.4 |  | 11.3 | 11.3 |  | 26000 | 21000 | 80.77% | 24000 | 17 | 10.5 | 9.2 | 26000 | 19400 | 74.62% | 2.1 | Residential | 500 | Yes | 2 | Yes
212331392 | Central Heat Pump | LBG Products | HRCU-A-C (Split System: Heat Pump with Remote Outdoor Unit with No Indoor Fan --Air Source) | LCUHB36DO |  |  | LCHB36DA |  | 36000 | 14.8 |  | 10.2 | 9.6 |  | 37000 | 33000 | 3500000% | 0.89189 | 15.2 | 10 | 10 | 39000 | 32000 | 82.05% | 2 | Residential | 730 | Yes | 2.92 | Yes
212331381 | Central Heat Pump | LBG Products | HRCU-A-C (Split System: Heat Pump with Remote Outdoor Unit with No Indoor Fan --Air Source) | LCHB24DO |  |  | LCHB24DA |  | 24000 | 15 |  | 10.3 | 10 |  | 25000 | 22000 | 2400000% | 0.88 | 16 | 10 | 9.8 | 25600 | 18500 | 72.27% | 2.2 | Residential | 500 | Yes | 2 | Yes
212331390 | Central Heat Pump | LBG Products | HRCU-A-C (Split System: Heat Pump with Remote Outdoor Unit with No Indoor Fan --Air Source) | LCUHB30DO |  |  | LCHB36DA |  | 30000 | 14.2 |  | 10.7 | 9.5 |  | 34000 | 22600 | 3000000% | 0.66471 | 15.5 | 10.5 | 9.7 | 33000 | 27000 | 81.82% | 1.85 | Residential | 625 | Yes | 2.5 | Yes
212331388 | Central Heat Pump | LBG Products | HRCU-A-C (Split System: Heat Pump with Remote Outdoor Unit with No Indoor Fan --Air Source) | LCUHB18DO |  |  | LCHB24DA |  | 18000 | 15.6 |  | 11.6 | 8.8 |  | 18000 | 14700 | 1800000% | 0.81667 | 16.5 | 11.7 | 9.5 | 19000 | 15000 | 78.95% | 2.2 | Residential | 375 | Yes | 1.5 | Both
212331389 | Central Heat Pump | LBG Products | HRCU-A-C (Split System: Heat Pump with Remote Outdoor Unit with No Indoor Fan --Air Source) | LCUHB24DO |  |  | LCHB24DA |  | 24000 | 16 |  | 11 | 9.5 |  | 26000 | 21000 | 2400000% | 0.80769 | 16.8 | 10.7 | 9.5 | 25000 | 20000 | 80% | 1.95 | Residential | 500 | Yes | 2 | Yes
207436533 | Central Heat Pump | LENNOX | HRCU-A-CB (Split System: Heat Pump with Remote Outdoor Unit-Air-Source) | SL25XPV-048-230A** |  |  | C35-60C+TDR+TXV | SL280UH100NV60C* | 47000 | 21 |  | 13 | 11.8 |  | 43500 | 42000 | 96.55% | 46000 | 20.6 | 12.5 | 9.5 | 43500 | 36200 | 83.22% | 1.92 | Residential | 957.5 | Yes | 3.83 | Yes
207436534 | Central Heat Pump | LENNOX | HRCU-A-CB (Split System: Heat Pump with Remote Outdoor Unit-Air-Source) | SL25XPV-048-230A** |  |  | C35-60C+TDR+TXV | SL280UH110V60C* | 46500 | 20 |  | 12.5 | 11.6 |  | 44000 | 42000 | 95.45% | 46000 | 20 | 12.5 | 9.5 | 44000 | 36200 | 82.27% | 1.92 | Residential | 957.5 | Yes | 3.83 | Yes
207436535 | Central Heat Pump | LENNOX | HRCU-A-CB (Split System: Heat Pump with Remote Outdoor Unit-Air-Source) | SL25XPV-048-230A** |  |  | C35-60C+TDR+TXV | SL280UH110XV60C* | 46500 | 20 |  | 12.5 | 11.6 |  | 44000 | 42000 | 95.45% | 46000 | 20 | 12.5 | 9.5 | 44000 | 36200 | 82.27% | 1.92 | Residential | 957.5 | Yes | 3.83 | Yes
207436536 | Central Heat Pump | LENNOX | HRCU-A-CB (Split System: Heat Pump with Remote Outdoor Unit-Air-Source) | SL25XPV-048-230A** |  |  | C35-60C+TDR+TXV | SL297UH080NV48C* | 47000 | 20 |  | 12.5 | 11.6 |  | 44000 | 42000 | 95.45% | 45500 | 20 | 12.2 | 9.5 | 44000 | 36400 | 82.73% | 1.92 | Residential | 947.5 | Yes | 3.79 | Yes
207436537 | Central Heat Pump | LENNOX | HRCU-A-CB (Split System: Heat Pump with Remote Outdoor Unit-Air-Source) | SL25XPV-048-230A** |  |  | C35-60C+TDR+TXV | SL297UH080NV60C* | 46500 | 20 |  | 12.5 | 11.6 |  | 44000 | 42000 | 95.45% | 45500 | 20 | 12.2 | 9.5 | 44000 | 36400 | 82.73% | 1.9 | Residential | 947.5 | Yes | 3.79 | Yes
207436538 | Central Heat Pump | LENNOX | HRCU-A-CB (Split System: Heat Pump with Remote Outdoor Unit-Air-Source) | SL25XPV-048-230A** |  |  | C35-60C+TDR+TXV | SLP99UH090XV48C* | 46500 | 20 |  | 12.5 | 11.6 |  | 44000 | 42500 | 96.59% | 45500 | 20 | 12 | 9.5 | 44000 | 36400 | 82.73% | 1.9 | Residential | 947.5 | Yes | 3.79 | Yes
207436539 | Central Heat Pump | LENNOX | HRCU-A-CB (Split System: Heat Pump with Remote Outdoor Unit-Air-Source) | SL25XPV-048-230A** |  |  | C35-60C+TDR+TXV | SLP99UH090XV60C* | 46500 | 20 |  | 12.5 | 11.6 |  | 44000 | 42500 | 96.59% | 45500 | 20 | 12.3 | 9.5 | 44000 | 36200 | 82.27% | 1.9 | Residential | 947.5 | Yes | 3.79 | Yes
207436540 | Central Heat Pump | LENNOX | HRCU-A-CB (Split System: Heat Pump with Remote Outdoor Unit-Air-Source) | SL25XPV-048-230A** |  |  | C35-60C+TDR+TXV | SLP99UH110XV60C* | 46500 | 20 |  | 12.5 | 11.6 |  | 44000 | 42500 | 96.59% | 46000 | 20 | 12.5 | 9.5 | 44000 | 36200 | 82.27% | 1.92 | Residential | 957.5 | Yes | 3.83 | Yes
207436541 | Central Heat Pump | LENNOX | HRCU-A-CB (Split System: Heat Pump with Remote Outdoor Unit-Air-Source) | SL25XPV-048-230A** |  |  | CBA38MV-048-230*+TDR |  | 47000 | 22 |  | 13 | 11.2 |  | 46000 | 45500 | 98.91% | 46000 | 21.8 | 12.5 | 9.8 | 46000 | 37000 | 80.43% | 1.98 | Residential | 957.5 | Yes | 3.83 | Yes
207436544 | Central Heat Pump | LENNOX | HRCU-A-CB (Split System: Heat Pump with Remote Outdoor Unit-Air-Source) | SL25XPV-048-230A** |  |  | CH35-51C+TDR+TXV | EL296UH110XV48C* | 46000 | 21 |  | 12.5 | 10.6 |  | 46000 | 46000 | 100% | 44500 | 20.6 | 12.2 | 9.2 | 45500 | 37600 | 82.64% | 1.8 | Residential | 927.5 | Yes | 3.71 | Yes
207436546 | Central Heat Pump | LENNOX | HRCU-A-CB (Split System: Heat Pump with Remote Outdoor Unit-Air-Source) | SL25XPV-048-230A** |  |  | CH35-51C+TDR+TXV | SL280UH080NV60C* | 46000 | 21 |  | 12.5 | 10.8 |  | 45500 | 45500 | 100% | 45000 | 20.8 | 12.5 | 9.2 | 45500 | 37400 | 82.2% | 1.82 | Residential | 937.5 | Yes | 3.75 | Yes
207436547 | Central Heat Pump | LENNOX | HRCU-A-CB (Split System: Heat Pump with Remote Outdoor Unit-Air-Source) | SL25XPV-048-230A** |  |  | CH35-51C+TDR+TXV | SL280UH090V60C* | 46000 | 21 |  | 12.5 | 10.6 |  | 45500 | 45500 | 100% | 45000 | 21 | 12.5 | 9.2 | 45500 | 37200 | 81.76% | 1.84 | Residential | 937.5 | Yes | 3.75 | Yes
207436548 | Central Heat Pump | LENNOX | HRCU-A-CB (Split System: Heat Pump with Remote Outdoor Unit-Air-Source) | SL25XPV-048-230A** |  |  | CH35-51C+TDR+TXV | SL280UH090XV60C* | 46000 | 21 |  | 12.5 | 10.6 |  | 45500 | 45500 | 100% | 45000 | 21 | 12.5 | 9.2 | 45500 | 37200 | 81.76% | 1.84 | Residential | 937.5 | Yes | 3.75 | Yes
207436549 | Central Heat Pump | LENNOX | HRCU-A-CB (Split System: Heat Pump with Remote Outdoor Unit-Air-Source) | SL25XPV-048-230A** |  |  | CH35-51C+TDR+TXV | SL280UH100NV60C* | 46000 | 21 |  | 13 | 10.8 |  | 45500 | 45500 | 100% | 45000 | 20.8 | 12.4 | 9.2 | 45500 | 37400 | 82.2% | 1.82 | Residential | 937.5 | Yes | 3.75 | Yes
207436550 | Central Heat Pump | LENNOX | HRCU-A-CB (Split System: Heat Pump with Remote Outdoor Unit-Air-Source) | SL25XPV-048-230A** |  |  | CH35-51C+TDR+TXV | SL280UH110V60C* | 46000 | 20 |  | 12.5 | 10.6 |  | 45500 | 45500 | 100% | 45000 | 20 | 12.5 | 9.2 | 45500 | 37400 | 82.2% | 1.82 | Residential | 937.5 | Yes | 3.75 | Yes
207436551 | Central Heat Pump | LENNOX | HRCU-A-CB (Split System: Heat Pump with Remote Outdoor Unit-Air-Source) | SL25XPV-048-230A** |  |  | CH35-51C+TDR+TXV | SL280UH110XV60C* | 46000 | 20 |  | 12.5 | 10.6 |  | 45500 | 45500 | 100% | 45000 | 20 | 12.5 | 9.2 | 45500 | 37400 | 82.2% | 1.82 | Residential | 937.5 | Yes | 3.75 | Yes
207436552 | Central Heat Pump | LENNOX | HRCU-A-CB (Split System: Heat Pump with Remote Outdoor Unit-Air-Source) | SL25XPV-048-230A** |  |  | CH35-51C+TDR+TXV | SL297UH080NV48C* | 46000 | 20 |  | 12.5 | 10.6 |  | 45500 | 46000 | 101.1% | 44500 | 20 | 12.2 | 9.2 | 45500 | 37600 | 82.64% | 1.82 | Residential | 927.5 | Yes | 3.71 | Yes
207436553 | Central Heat Pump | LENNOX | HRCU-A-CB (Split System: Heat Pump with Remote Outdoor Unit-Air-Source) | SL25XPV-048-230A** |  |  | CH35-51C+TDR+TXV | SL297UH080NV60C* | 46000 | 20 |  | 12.5 | 10.6 |  | 45500 | 46000 | 101.1% | 44500 | 20 | 12.2 | 9.2 | 45500 | 37600 | 82.64% | 1.82 | Residential | 927.5 | Yes | 3.71 | Yes
207436557 | Central Heat Pump | LENNOX | HRCU-A-CB (Split System: Heat Pump with Remote Outdoor Unit-Air-Source) | SL25XPV-048-230A** |  |  | CH35-60D+TDR+TXV | EL296UH135XV60D* | 46500 | 21 |  | 12.5 | 11.2 |  | 43500 | 42000 | 96.55% | 45500 | 21 | 12.4 | 9.1 | 43500 | 35800 | 82.3% | 1.86 | Residential | 947.5 | Yes | 3.79 | Yes
207436558 | Central Heat Pump | LENNOX | HRCU-A-CB (Split System: Heat Pump with Remote Outdoor Unit-Air-Source) | SL25XPV-048-230A** |  |  | CH35-60D+TDR+TXV | SL280UH135V60D* | 46500 | 21 |  | 12.5 | 11.2 |  | 43500 | 42000 | 96.55% | 45500 | 21 | 12.5 | 9.1 | 43500 | 35600 | 81.84% | 1.86 | Residential | 947.5 | Yes | 3.79 | Yes
207436559 | Central Heat Pump | LENNOX | HRCU-A-CB (Split System: Heat Pump with Remote Outdoor Unit-Air-Source) | SL25XPV-048-230A** |  |  | CH35-60D+TDR+TXV | SLP99UH135XV60D* | 46500 | 21 |  | 12.5 | 11.2 |  | 43500 | 42000 | 96.55% | 45500 | 21 | 12.4 | 9.1 | 43500 | 35800 | 82.3% | 1.86 | Residential | 947.5 | Yes | 3.79 | Yes
207436562 | Central Heat Pump | LENNOX | HRCU-A-CB (Split System: Heat Pump with Remote Outdoor Unit-Air-Source) | SL25XPV-048-230A** |  |  | CHX35-51/61C-**-*+TDR | EL296UH110XV48C* | 46000 | 21 |  | 12.5 | 10.6 |  | 46000 | 46000 | 100% | 44500 | 20.6 | 12.2 | 9.2 | 45500 | 37600 | 82.64% | 1.8 | Residential | 927.5 | Yes | 3.71 | Yes
207436564 | Central Heat Pump | LENNOX | HRCU-A-CB (Split System: Heat Pump with Remote Outdoor Unit-Air-Source) | SL25XPV-048-230A** |  |  | CHX35-51/61C-**-*+TDR | SL280UH080NV60C* | 46000 | 21 |  | 12.5 | 10.8 |  | 45500 | 45500 | 100% | 45000 | 20.8 | 12.5 | 9.2 | 45500 | 37400 | 82.2% | 1.82 | Residential | 937.5 | Yes | 3.75 | Yes
207436565 | Central Heat Pump | LENNOX | HRCU-A-CB (Split System: Heat Pump with Remote Outdoor Unit-Air-Source) | SL25XPV-048-230A** |  |  | CHX35-51/61C-**-*+TDR | SL280UH090V60C* | 46000 | 21 |  | 12.5 | 10.6 |  | 45500 | 45500 | 100% | 45000 | 21 | 12.5 | 9.2 | 45500 | 37200 | 81.76% | 1.84 | Residential | 937.5 | Yes | 3.75 | Yes
207436566 | Central Heat Pump | LENNOX | HRCU-A-CB (Split System: Heat Pump with Remote Outdoor Unit-Air-Source) | SL25XPV-048-230A** |  |  | CHX35-51/61C-**-*+TDR | SL280UH090XV60C* | 46000 | 21 |  | 12.5 | 10.6 |  | 45500 | 45500 | 100% | 45000 | 21 | 12.5 | 9.2 | 45500 | 37200 | 81.76% | 1.84 | Residential | 937.5 | Yes | 3.75 | Yes
207436567 | Central Heat Pump | LENNOX | HRCU-A-CB (Split System: Heat Pump with Remote Outdoor Unit-Air-Source) | SL25XPV-048-230A** |  |  | CHX35-51/61C-**-*+TDR | SL280UH100NV60C* | 46000 | 21 |  | 13 | 10.8 |  | 45500 | 45500 | 100% | 45000 | 20.8 | 12.4 | 9.2 | 45500 | 37400 | 82.2% | 1.82 | Residential | 937.5 | Yes | 3.75 | Yes
207436568 | Central Heat Pump | LENNOX | HRCU-A-CB (Split System: Heat Pump with Remote Outdoor Unit-Air-Source) | SL25XPV-048-230A** |  |  | CHX35-51/61C-**-*+TDR | SL280UH110V60C* | 46000 | 20 |  | 12.5 | 10.6 |  | 45500 | 45500 | 100% | 45000 | 20 | 12.5 | 9.2 | 45500 | 37400 | 82.2% | 1.82 | Residential | 937.5 | Yes | 3.75 | Yes
207436569 | Central Heat Pump | LENNOX | HRCU-A-CB (Split System: Heat Pump with Remote Outdoor Unit-Air-Source) | SL25XPV-048-230A** |  |  | CHX35-51/61C-**-*+TDR | SL280UH110XV60C* | 46000 | 20 |  | 12.5 | 10.6 |  | 45500 | 45500 | 100% | 45000 | 20 | 12.5 | 9.2 | 45500 | 37400 | 82.2% | 1.82 | Residential | 937.5 | Yes | 3.75 | Yes
207436570 | Central Heat Pump | LENNOX | HRCU-A-CB (Split System: Heat Pump with Remote Outdoor Unit-Air-Source) | SL25XPV-048-230A** |  |  | CHX35-51/61C-**-*+TDR | SL297UH080NV48C* | 46000 | 20 |  | 12.5 | 10.6 |  | 45500 | 46000 | 101.1% | 44500 | 20 | 12.2 | 9.2 | 45500 | 37600 | 82.64% | 1.82 | Residential | 927.5 | Yes | 3.71 | Yes
207436571 | Central Heat Pump | LENNOX | HRCU-A-CB (Split System: Heat Pump with Remote Outdoor Unit-Air-Source) | SL25XPV-048-230A** |  |  | CHX35-51/61C-**-*+TDR | SL297UH080NV60C* | 46000 | 20 |  | 12.5 | 10.6 |  | 45500 | 46000 | 101.1% | 44500 | 20 | 12.2 | 9.2 | 45500 | 37600 | 82.64% | 1.82 | Residential | 927.5 | Yes | 3.71 | Yes
207436575 | Central Heat Pump | LENNOX | HRCU-A-CB (Split System: Heat Pump with Remote Outdoor Unit-Air-Source) | SL25XPV-048-230A** |  |  | CHX35-60D-**-*+TDR | EL296UH135XV60D* | 46500 | 21 |  | 12.5 | 11.2 |  | 43500 | 42000 | 96.55% | 45500 | 21 | 12.4 | 9.1 | 43500 | 35800 | 82.3% | 1.86 | Residential | 947.5 | Yes | 3.79 | Yes
207436576 | Central Heat Pump | LENNOX | HRCU-A-CB (Split System: Heat Pump with Remote Outdoor Unit-Air-Source) | SL25XPV-048-230A** |  |  | CHX35-60D-**-*+TDR | SL280UH135V60D* | 46500 | 21 |  | 12.5 | 11.2 |  | 43500 | 42000 | 96.55% | 45500 | 21 | 12.5 | 9.1 | 43500 | 35600 | 81.84% | 1.86 | Residential | 947.5 | Yes | 3.79 | Yes
207436577 | Central Heat Pump | LENNOX | HRCU-A-CB (Split System: Heat Pump with Remote Outdoor Unit-Air-Source) | SL25XPV-048-230A** |  |  | CHX35-60D-**-*+TDR | SLP99UH135XV60D* | 46500 | 21 |  | 12.5 | 11.2 |  | 43500 | 42000 | 96.55% | 45500 | 21 | 12.4 | 9.1 | 43500 | 35800 | 82.3% | 1.86 | Residential | 947.5 | Yes | 3.79 | Yes
207436580 | Central Heat Pump | LENNOX | HRCU-A-CB (Split System: Heat Pump with Remote Outdoor Unit-Air-Source) | SL25XPV-048-230A** |  |  | CR33-50/60+TDR+TXV | SL280DF080NV60C* | 46500 | 20 |  | 12.5 | 11 |  | 44000 | 41000 | 93.18% | 45500 | 20 | 12.2 | 9 | 43500 | 35400 | 81.38% | 1.86 | Residential | 947.5 | Yes | 3.79 | Yes
207436581 | Central Heat Pump | LENNOX | HRCU-A-CB (Split System: Heat Pump with Remote Outdoor Unit-Air-Source) | SL25XPV-048-230A** |  |  | CR33-50/60+TDR+TXV | SL280DF090V60C* | 46500 | 21 |  | 12.5 | 11 |  | 43500 | 41000 | 94.25% | 45500 | 20.8 | 12.3 | 9.1 | 43500 | 35200 | 80.92% | 1.86 | Residential | 947.5 | Yes | 3.79 | Yes
207436582 | Central Heat Pump | LENNOX | HRCU-A-CB (Split System: Heat Pump with Remote Outdoor Unit-Air-Source) | SL25XPV-048-230A** |  |  | CR33-50/60+TDR+TXV | SL280DF110V60C* | 46500 | 21 |  | 12.5 | 11.2 |  | 43500 | 41000 | 94.25% | 45500 | 21 | 12.3 | 9.1 | 43500 | 35200 | 80.92% | 1.86 | Residential | 947.5 | Yes | 3.79 | Yes
207436590 | Central Heat Pump | LENNOX | HRCU-A-CB (Split System: Heat Pump with Remote Outdoor Unit-Air-Source) | SL25XPV-048-230A** |  |  | CX35-49C+TDR | SL280UH080NV60C* | 46500 | 21 |  | 12.5 | 10.8 |  | 44000 | 43000 | 97.73% | 45500 | 20.6 | 12.3 | 8.9 | 44000 | 35800 | 81.36% | 1.78 | Residential | 947.5 | Yes | 3.79 | Yes
207436591 | Central Heat Pump | LENNOX | HRCU-A-CB (Split System: Heat Pump with Remote Outdoor Unit-Air-Source) | SL25XPV-048-230A** |  |  | CX35-49C+TDR | SL280UH090V60C* | 46500 | 20 |  | 12.5 | 10.8 |  | 44000 | 43000 | 97.73% | 45500 | 20 | 12.4 | 8.9 | 43500 | 35600 | 81.84% | 1.8 | Residential | 947.5 | Yes | 3.79 | Yes
207436592 | Central Heat Pump | LENNOX | HRCU-A-CB (Split System: Heat Pump with Remote Outdoor Unit-Air-Source) | SL25XPV-048-230A** |  |  | CX35-49C+TDR | SL280UH090XV60C* | 46500 | 20 |  | 12.5 | 10.8 |  | 44000 | 43000 | 97.73% | 45500 | 20 | 12.4 | 8.9 | 43500 | 35600 | 81.84% | 1.8 | Residential | 947.5 | Yes | 3.79 | Yes
207454701 | Central Heat Pump | LENNOX | HRCU-A-CB (Split System: Heat Pump with Remote Outdoor Unit-Air-Source) | SL25XPV-024-230A** | ADP |  | L*35/36S9 | EL296DF110XV60C* | 22600 | 18 |  | 12.5 | 10 |  | 20000 | 23200 | 116% | [8 empty] | Residential | 470 | No | 1.88
207454702 | Central Heat Pump | LENNOX | HRCU-A-CB (Split System: Heat Pump with Remote Outdoor Unit-Air-Source) | SL25XPV-024-230A** | ADP |  | L*23/37Z9 | EL296DF110XV60C* | 23000 | 19 |  | 13 | 10 |  | 20000 | 23200 | 116% | [8 empty] | Residential | 480 | No | 1.92
207454703 | Central Heat Pump | LENNOX | HRCU-A-CB (Split System: Heat Pump with Remote Outdoor Unit-Air-Source) | SL25XPV-024-230A** | ADP |  | LH29/36F9 | EL296UH045XV36B* | 22600 | 22 |  | 14 | 10 |  | 20000 | 22600 | 113% | [8 empty] | Residential | 470 | No | 1.88
207454704 | Central Heat Pump | LENNOX | HRCU-A-CB (Split System: Heat Pump with Remote Outdoor Unit-Air-Source) | SL25XPV-024-230A** | ADP |  | LH35/36F9 | EL296UH045XV36B* | 22800 | 23 |  | 14 | 10 |  | 20000 | 22600 | 113% | [8 empty] | Residential | 475 | No | 1.9
207454705 | Central Heat Pump | LENNOX | HRCU-A-CB (Split System: Heat Pump with Remote Outdoor Unit-Air-Source) | SL25XPV-024-230A** | ADP |  | L*19/36S9 | EL296UH045XV36B* | 22600 | 22 |  | 14 | 10 |  | 20000 | 22600 | 113% | [8 empty] | Residential | 470 | No | 1.88
207454706 | Central Heat Pump | LENNOX | HRCU-A-CB (Split System: Heat Pump with Remote Outdoor Unit-Air-Source) | SL25XPV-024-230A** | ADP |  | LH35/38X9 | EL296UH045XV36B* | 22800 | 23 |  | 14 | 10 |  | 20000 | 22600 | 113% | [8 empty] | Residential | 475 | No | 1.9
207436593 | Central Heat Pump | LENNOX | HRCU-A-CB (Split System: Heat Pump with Remote Outdoor Unit-Air-Source) | SL25XPV-048-230A** |  |  | CX35-49C+TDR | SL280UH100NV60C* | 46500 | 21 |  | 12.5 | 10.8 |  | 44000 | 43000 | 97.73% | 45500 | 20.4 | 12.3 | 8.9 | 44000 | 35800 | 81.36% | 1.78 | Residential | 947.5 | Yes | 3.79 | Yes
207436594 | Central Heat Pump | LENNOX | HRCU-A-CB (Split System: Heat Pump with Remote Outdoor Unit-Air-Source) | SL25XPV-048-230A** |  |  | CX35-49C+TDR | SL280UH110V60C* | 46500 | 20 |  | 12.5 | 10.6 |  | 44000 | 43500 | 98.86% | 45500 | 20 | 12.3 | 8.9 | 44000 | 35800 | 81.36% | 1.78 | Residential | 947.5 | Yes | 3.79 | Yes
207436595 | Central Heat Pump | LENNOX | HRCU-A-CB (Split System: Heat Pump with Remote Outdoor Unit-Air-Source) | SL25XPV-048-230A** |  |  | CX35-49C+TDR | SL280UH110XV60C* | 46500 | 20 |  | 12.5 | 10.6 |  | 44000 | 43500 | 98.86% | 45500 | 20 | 12.3 | 8.9 | 44000 | 35800 | 81.36% | 1.78 | Residential | 947.5 | Yes | 3.79 | Yes
207436596 | Central Heat Pump | LENNOX | HRCU-A-CB (Split System: Heat Pump with Remote Outdoor Unit-Air-Source) | SL25XPV-048-230A** |  |  | CX35-49C+TDR | SL297UH080NV48C* | 46500 | 20 |  | 12.5 | 10.6 |  | 44000 | 43500 | 98.86% | 45500 | 20 | 12.2 | 8.9 | 44000 | 36000 | 81.82% | 1.76 | Residential | 947.5 | Yes | 3.79 | Yes
207436597 | Central Heat Pump | LENNOX | HRCU-A-CB (Split System: Heat Pump with Remote Outdoor Unit-Air-Source) | SL25XPV-048-230A** |  |  | CX35-49C+TDR | SL297UH080NV60C* | 46500 | 20 |  | 12.5 | 10.6 |  | 44000 | 43500 | 98.86% | 45500 | 20 | 12 | 8.9 | 44000 | 36000 | 81.82% | 1.76 | Residential | 947.5 | Yes | 3.79 | Yes
207436601 | Central Heat Pump | LENNOX | HRCU-A-CB (Split System: Heat Pump with Remote Outdoor Unit-Air-Source) | SL25XPV-048-230A** |  |  | CX35-60C+TDR | EL296UH090XV48C* | 46500 | 20 |  | 12.5 | 11.6 |  | 44000 | 42500 | 96.59% | 45500 | 20 | 12 | 9.5 | 44000 | 36400 | 82.73% | 1.9 | Residential | 947.5 | Yes | 3.79 | Yes
207436602 | Central Heat Pump | LENNOX | HRCU-A-CB (Split System: Heat Pump with Remote Outdoor Unit-Air-Source) | SL25XPV-048-230A** |  |  | CX35-60C+TDR | EL296UH090XV60C* | 46500 | 20 |  | 12.5 | 11.6 |  | 44000 | 42500 | 96.59% | 45500 | 20 | 12.2 | 9.5 | 44000 | 36200 | 82.27% | 1.9 | Residential | 947.5 | Yes | 3.79 | Yes
207436603 | Central Heat Pump | LENNOX | HRCU-A-CB (Split System: Heat Pump with Remote Outdoor Unit-Air-Source) | SL25XPV-048-230A** |  |  | CX35-60C+TDR | EL296UH110XV48C* | 46500 | 20 |  | 12.5 | 11.6 |  | 44000 | 42500 | 96.59% | 45500 | 20 | 12.2 | 9.5 | 44000 | 36400 | 82.73% | 1.9 | Residential | 947.5 | Yes | 3.79 | Yes
208429477 | Central Heat Pump | LENNOX | HRCU-A-CB (Split System: Heat Pump with Remote Outdoor Unit-Air-Source) | SL25XPV-024-230A** |  |  | CH35-42B+TDR+TXV | SL280UH070V36A* | 23200 | 24 |  | 15.5 | 10.5 |  | 21400 | 23400 | 109.3% | 22800 | 22.2 | 14.5 | 10.2 | 21400 | 20000 | 93.46% | 1.98 | Residential | 475 | Yes | 1.9 | Yes
208429478 | Central Heat Pump | LENNOX | HRCU-A-CB (Split System: Heat Pump with Remote Outdoor Unit-Air-Source) | SL25XPV-024-230A** |  |  | CHX35-42B-**-*+TDR | SL280UH070V36A* | 23200 | 24 |  | 15.5 | 10.5 |  | 21400 | 23400 | 109.3% | 22800 | 22.2 | 14.5 | 10.2 | 21400 | 20000 | 93.46% | 1.98 | Residential | 475 | Yes | 1.9 | Yes
210039282 | Central Heat Pump | LENNOX | HRCU-A-CB (Split System: Heat Pump with Remote Outdoor Unit-Air-Source) | ML17XP1-018-230A** |  |  | C35-30B+TDR+TXV | SL280UH080NV48B* | 18000 | 18.6 |  | 15 | 10.2 |  | 17000 | 10600 | 62.35% | 18000 | 16.8 | 14 | 8.5 | 17600 |  |  |  | Residential | 375 | No | 1.5 | No
210039287 | Central Heat Pump | LENNOX | HRCU-A-CB (Split System: Heat Pump with Remote Outdoor Unit-Air-Source) | ML17XP1-018-230A** |  |  | C35-30B+TDR+TXV | SL297UH040NV36B* | 18000 | 18.2 |  | 15 | 10 |  | 16800 | 10600 | 63.1% | 18000 | 16.8 | 13.5 | 8.5 | 17400 |  |  |  | Residential | 375 | No | 1.5 | No
210039289 | Central Heat Pump | LENNOX | HRCU-A-CB (Split System: Heat Pump with Remote Outdoor Unit-Air-Source) | ML17XP1-018-230A** |  |  | C35-30B+TDR+TXV | SL297UH060NV36B* | 18000 | 18 |  | 14.5 | 10 |  | 16800 | 10600 | 63.1% | 18000 | 16.8 | 13.5 | 8.5 | 17400 |  |  |  | Residential | 375 | No | 1.5 | No
210039346 | Central Heat Pump | LENNOX | HRCU-A-CB (Split System: Heat Pump with Remote Outdoor Unit-Air-Source) | ML17XP1-018-230A** |  |  | CH35-24B+TDR+TXV | ML180UH070V48B* | 18000 | 18.2 |  | 15 | 10.2 |  | 18000 | 11400 | 63.33% | 18000 | 16.4 | 14 | 8.5 | 18000 |  |  |  | Residential | 375 | No | 1.5 | No
210039361 | Central Heat Pump | LENNOX | HRCU-A-CB (Split System: Heat Pump with Remote Outdoor Unit-Air-Source) | ML17XP1-018-230A** |  |  | CH35-24B+TDR+TXV | SL280UH080NV48B* | 18000 | 18.4 |  | 15 | 10.2 |  | 18000 | 11200 | 62.22% | 18000 | 16.8 | 14 | 8.5 | 18000 |  |  |  | Residential | 375 | No | 1.5 | No
210039362 | Central Heat Pump | LENNOX | HRCU-A-CB (Split System: Heat Pump with Remote Outdoor Unit-Air-Source) | ML17XP1-018-230A** |  |  | CH35-24B+TDR+TXV | SL280UH090V36B* | 18000 | 18.2 |  | 15 | 10.2 |  | 18000 | 11200 | 62.22% | 18000 | 16.8 | 14 | 8.5 | 18000 |  |  |  | Residential | 375 | No | 1.5 | No
210039365 | Central Heat Pump | LENNOX | HRCU-A-CB (Split System: Heat Pump with Remote Outdoor Unit-Air-Source) | ML17XP1-018-230A** |  |  | CH35-24B+TDR+TXV | SL297UH040NV36B* | 18000 | 18 |  | 14.5 | 10 |  | 18000 | 11200 | 62.22% | 18000 | 16.4 | 13.5 | 8.5 | 18000 |  |  |  | Residential | 375 | No | 1.5 | No
210039385 | Central Heat Pump | LENNOX | HRCU-A-CB (Split System: Heat Pump with Remote Outdoor Unit-Air-Source) | ML17XP1-018-230A** |  |  | CH35-30B+TDR+TXV | EL296UH045XV36B* | 18000 | 18 |  | 14.5 | 10 |  | 16800 | 10600 | 63.1% | 18000 | 16.6 | 13.5 | 8.5 | 17400 |  |  |  | Residential | 375 | No | 1.5 | No
210039387 | Central Heat Pump | LENNOX | HRCU-A-CB (Split System: Heat Pump with Remote Outdoor Unit-Air-Source) | ML17XP1-018-230A** |  |  | CH35-30B+TDR+TXV | EL296UH070XV36B* | 18000 | 18.2 |  | 14.5 | 10 |  | 16800 | 10600 | 63.1% | 18000 | 16.8 | 14 | 8.5 | 17400 |  |  |  | Residential | 375 | No | 1.5 | No
210039404 | Central Heat Pump | LENNOX | HRCU-A-CB (Split System: Heat Pump with Remote Outdoor Unit-Air-Source) | ML17XP1-018-230A** |  |  | CH35-30B+TDR+TXV | ML296UH045XV36B* | 18000 | 18 |  | 14.5 | 10 |  | 16800 | 10600 | 63.1% | 18000 | 16.4 | 13.5 | 8.5 | 17400 |  |  |  | Residential | 375 | No | 1.5 | No
210039406 | Central Heat Pump | LENNOX | HRCU-A-CB (Split System: Heat Pump with Remote Outdoor Unit-Air-Source) | ML17XP1-018-230A** |  |  | CH35-30B+TDR+TXV | SL280UH080NV48B* | 18000 | 18.6 |  | 15 | 10.2 |  | 17000 | 10800 | 63.53% | 18000 | 16.8 | 14 | 8.5 | 17600 |  |  |  | Residential | 375 | No | 1.5 | No
210039409 | Central Heat Pump | LENNOX | HRCU-A-CB (Split System: Heat Pump with Remote Outdoor Unit-Air-Source) | ML17XP1-018-230A** |  |  | CH35-30B+TDR+TXV | SL297UH040NV36B* | 18000 | 18.4 |  | 15 | 10 |  | 16800 | 10600 | 63.1% | 18000 | 16.8 | 14 | 8.5 | 17400 |  |  |  | Residential | 375 | No | 1.5 | No
210039410 | Central Heat Pump | LENNOX | HRCU-A-CB (Split System: Heat Pump with Remote Outdoor Unit-Air-Source) | ML17XP1-018-230A** |  |  | CH35-30B+TDR+TXV | SL297UH060NV36B* | 18000 | 18.2 |  | 14.5 | 10 |  | 16800 | 10600 | 63.1% | 18000 | 16.8 | 14 | 8.5 | 17400 |  |  |  | Residential | 375 | No | 1.5 | No
210039412 | Central Heat Pump | LENNOX | HRCU-A-CB (Split System: Heat Pump with Remote Outdoor Unit-Air-Source) | ML17XP1-018-230A** |  |  | CH35-30B+TDR+TXV | SLP99UH070XV36B* | 18000 | 18.2 |  | 14.5 | 10 |  | 16800 | 10600 | 63.1% | 18000 | 16.8 | 14 | 8.5 | 17400 |  |  |  | Residential | 375 | No | 1.5 | No
210039454 | Central Heat Pump | LENNOX | HRCU-A-CB (Split System: Heat Pump with Remote Outdoor Unit-Air-Source) | ML17XP1-018-230A** |  |  | CHX35-24B-**-*+TDR | ML180UH070V48B* | 18000 | 18.2 |  | 15 | 10.2 |  | 18000 | 11400 | 63.33% | 18000 | 16.4 | 14 | 8.5 | 18000 |  |  |  | Residential | 375 | No | 1.5 | No
210039468 | Central Heat Pump | LENNOX | HRCU-A-CB (Split System: Heat Pump with Remote Outdoor Unit-Air-Source) | ML17XP1-018-230A** |  |  | CHX35-24B-**-*+TDR | SL280UH080NV48B* | 18000 | 18.4 |  | 15 | 10.2 |  | 18000 | 11200 | 62.22% | 18000 | 16.8 | 14 | 8.5 | 18000 |  |  |  | Residential | 375 | No | 1.5 | No
210039470 | Central Heat Pump | LENNOX | HRCU-A-CB (Split System: Heat Pump with Remote Outdoor Unit-Air-Source) | ML17XP1-018-230A** |  |  | CHX35-24B-**-*+TDR | SL280UH090V36B* | 18000 | 18.2 |  | 15 | 10.2 |  | 18000 | 11200 | 62.22% | 18000 | 16.8 | 14 | 8.5 | 18000 |  |  |  | Residential | 375 | No | 1.5 | No
210039474 | Central Heat Pump | LENNOX | HRCU-A-CB (Split System: Heat Pump with Remote Outdoor Unit-Air-Source) | ML17XP1-018-230A** |  |  | CHX35-24B-**-*+TDR | SL297UH040NV36B* | 18000 | 18 |  | 14.5 | 10 |  | 18000 | 11200 | 62.22% | 18000 | 16.4 | 13.5 | 8.5 | 18000 |  |  |  | Residential | 375 | No | 1.5 | No
210039495 | Central Heat Pump | LENNOX | HRCU-A-CB (Split System: Heat Pump with Remote Outdoor Unit-Air-Source) | ML17XP1-018-230A** |  |  | CHX35-30B-**-*+TDR | EL296UH045XV36B* | 18000 | 18 |  | 14.5 | 10 |  | 16800 | 10600 | 63.1% | 18000 | 16.6 | 13.5 | 8.5 | 17400 |  |  |  | Residential | 375 | No | 1.5 | No
210039498 | Central Heat Pump | LENNOX | HRCU-A-CB (Split System: Heat Pump with Remote Outdoor Unit-Air-Source) | ML17XP1-018-230A** |  |  | CHX35-30B-**-*+TDR | EL296UH070XV36B* | 18000 | 18.2 |  | 14.5 | 10 |  | 16800 | 10600 | 63.1% | 18000 | 16.8 | 14 | 8.5 | 17400 |  |  |  | Residential | 375 | No | 1.5 | No
210039518 | Central Heat Pump | LENNOX | HRCU-A-CB (Split System: Heat Pump with Remote Outdoor Unit-Air-Source) | ML17XP1-018-230A** |  |  | CHX35-30B-**-*+TDR | ML296UH045XV36B* | 18000 | 18 |  | 14.5 | 10 |  | 16800 | 10600 | 63.1% | 18000 | 16.4 | 13.5 | 8.5 | 17400 |  |  |  | Residential | 375 | No | 1.5 | No
210039521 | Central Heat Pump | LENNOX | HRCU-A-CB (Split System: Heat Pump with Remote Outdoor Unit-Air-Source) | ML17XP1-018-230A** |  |  | CHX35-30B-**-*+TDR | SL280UH080NV48B* | 18000 | 18.6 |  | 15 | 10.2 |  | 17000 | 10800 | 63.53% | 18000 | 16.8 | 14 | 8.5 | 17600 |  |  |  | Residential | 375 | No | 1.5 | No
210039524 | Central Heat Pump | LENNOX | HRCU-A-CB (Split System: Heat Pump with Remote Outdoor Unit-Air-Source) | ML17XP1-018-230A** |  |  | CHX35-30B-**-*+TDR | SL297UH040NV36B* | 18000 | 18.4 |  | 15 | 10 |  | 16800 | 10600 | 63.1% | 18000 | 16.8 | 14 | 8.5 | 17400 |  |  |  | Residential | 375 | No | 1.5 | No
210039525 | Central Heat Pump | LENNOX | HRCU-A-CB (Split System: Heat Pump with Remote Outdoor Unit-Air-Source) | ML17XP1-018-230A** |  |  | CHX35-30B-**-*+TDR | SL297UH060NV36B* | 18000 | 18.2 |  | 14.5 | 10 |  | 16800 | 10600 | 63.1% | 18000 | 16.8 | 14 | 8.5 | 17400 |  |  |  | Residential | 375 | No | 1.5 | No
210039526 | Central Heat Pump | LENNOX | HRCU-A-CB (Split System: Heat Pump with Remote Outdoor Unit-Air-Source) | ML17XP1-018-230A** |  |  | CHX35-30B-**-*+TDR | SLP99UH070XV36B* | 18000 | 18.2 |  | 14.5 | 10 |  | 16800 | 10600 | 63.1% | 18000 | 16.8 | 14 | 8.5 | 17400 |  |  |  | Residential | 375 | No | 1.5 | No
210039552 | Central Heat Pump | LENNOX | HRCU-A-CB (Split System: Heat Pump with Remote Outdoor Unit-Air-Source) | ML17XP1-018-230A** |  |  | CR33-30/36B+TDR+TXV | EL296DF045XV36B* | 18000 | 18 |  | 14.5 | 10.2 |  | 18000 | 11400 | 63.33% | 18000 | 16.4 | 13.5 | 8.5 | 18000 |  |  |  | Residential | 375 | No | 1.5 | No
210039566 | Central Heat Pump | LENNOX | HRCU-A-CB (Split System: Heat Pump with Remote Outdoor Unit-Air-Source) | ML17XP1-018-230A** |  |  | CR33-30/36B+TDR+TXV | SLP99DF070XV36B* | 18000 | 18.2 |  | 15 | 10.2 |  | 18000 | 11400 | 63.33% | 18000 | 16.4 | 13.5 | 8.5 | 18000 |  |  |  | Residential | 375 | No | 1.5 | No
210039632 | Central Heat Pump | LENNOX | HRCU-A-CB (Split System: Heat Pump with Remote Outdoor Unit-Air-Source) | ML17XP1-018-230A** |  |  | CX35-24B+TDR | SL280UH080NV48B* | 18000 | 18 |  | 15 | 10.2 |  | 17000 | 11200 | 65.88% | 18000 | 16.4 | 13.5 | 8.5 | 17600 |  |  |  | Residential | 375 | No | 1.5 | No
210039633 | Central Heat Pump | LENNOX | HRCU-A-CB (Split System: Heat Pump with Remote Outdoor Unit-Air-Source) | ML17XP1-018-230A** |  |  | CX35-24B+TDR | SL280UH090V36B* | 18000 | 18 |  | 15 | 10 |  | 17000 | 11200 | 65.88% | 18000 | 16.4 | 13.5 | 8.5 | 17600 |  |  |  | Residential | 375 | No | 1.5 | No
210039662 | Central Heat Pump | LENNOX | HRCU-A-CB (Split System: Heat Pump with Remote Outdoor Unit-Air-Source) | ML17XP1-018-230A** |  |  | CX35-30A+TDR | SL280UH060NV36A* | 18000 | 18.2 |  | 15 | 10 |  | 16800 | 10600 | 63.1% | 18000 | 16.8 | 14 | 8.5 | 17200 |  |  |  | Residential | 375 | No | 1.5 | No
210039728 | Central Heat Pump | LENNOX | HRCU-A-CB (Split System: Heat Pump with Remote Outdoor Unit-Air-Source) | ML17XP1-018-230A** |  |  | CX35-30B+TDR | SL280UH080NV48B* | 18000 | 18.6 |  | 15 | 10.2 |  | 17000 | 10600 | 62.35% | 18000 | 16.8 | 14 | 8.5 | 17600 |  |  |  | Residential | 375 | No | 1.5 | No
210039734 | Central Heat Pump | LENNOX | HRCU-A-CB (Split System: Heat Pump with Remote Outdoor Unit-Air-Source) | ML17XP1-018-230A** |  |  | CX35-30B+TDR | SL297UH040NV36B* | 18000 | 18.2 |  | 15 | 10 |  | 16800 | 10600 | 63.1% | 18000 | 16.8 | 13.5 | 8.5 | 17400 |  |  |  | Residential | 375 | No | 1.5 | No
210039736 | Central Heat Pump | LENNOX | HRCU-A-CB (Split System: Heat Pump with Remote Outdoor Unit-Air-Source) | ML17XP1-018-230A** |  |  | CX35-30B+TDR | SL297UH060NV36B* | 18000 | 18 |  | 14.5 | 10 |  | 16800 | 10600 | 63.1% | 18000 | 16.8 | 13.5 | 8.5 | 17400 |  |  |  | Residential | 375 | No | 1.5 | No
210040101 | Central Heat Pump | LENNOX | HRCU-A-CB (Split System: Heat Pump with Remote Outdoor Unit-Air-Source) | ML17XP1-024-230A** |  |  | CH35-30B+TDR+TXV | ML180UH070E36B* | 23800 | 18 |  | 14.5 | 10 |  | 21200 | 13600 | 64.15% | 23600 | 16.8 | 13.5 | 8.5 | 21600 |  |  |  | Residential | 492.5 | No | 1.97 | No
210040105 | Central Heat Pump | LENNOX | HRCU-A-CB (Split System: Heat Pump with Remote Outdoor Unit-Air-Source) | ML17XP1-024-230A** |  |  | CH35-30B+TDR+TXV | ML180UH070V48B* | 24000 | 18.2 |  | 14.5 | 10 |  | 21200 | 13600 | 64.15% | 23800 | 16.8 | 14 | 8.5 | 21600 |  |  |  | Residential | 495 | No | 1.98 | No
206989195 | Central Heat Pump | LENNOX | HRCU-A-CB (Split System: Heat Pump with Remote Outdoor Unit-Air-Source) | SL18XP1-024-230A** | ASPEN |  | C(A,C,D,E)30B34+TDR | SL280UH060NV36A-* | 22200 | 18 |  | 14 | 10 |  | 21400 | 13400 | 62.62% | [8 empty] | Residential | 462.5 | No | 1.85
206989202 | Central Heat Pump | LENNOX | HRCU-A-CB (Split System: Heat Pump with Remote Outdoor Unit-Air-Source) | SL18XP1-024-230A** | ASPEN |  | C(A,C,D,E)30B3G+TDR | SL280UH060NV36A-* | 22200 | 18 |  | 14 | 10 |  | 21400 | 13400 | 62.62% | [8 empty] | Residential | 462.5 | No | 1.85
210040109 | Central Heat Pump | LENNOX | HRCU-A-CB (Split System: Heat Pump with Remote Outdoor Unit-Air-Source) | ML17XP1-024-230A** |  |  | CH35-30B+TDR+TXV | ML180UH090V48B* | 24000 | 18 |  | 14.5 | 10 |  | 21400 | 13800 | 64.49% | 23800 | 16.4 | 13.5 | 8.5 | 21800 |  |  |  | Residential | 495 | No | 1.98 | No
210040131 | Central Heat Pump | LENNOX | HRCU-A-CB (Split System: Heat Pump with Remote Outdoor Unit-Air-Source) | ML17XP1-024-230A** |  |  | CH35-30B+TDR+TXV | SL280UH080NV48B* | 23800 | 18.2 |  | 14.5 | 10 |  | 21200 | 13600 | 64.15% | 23600 | 16.8 | 14 | 8.5 | 21400 |  |  |  | Residential | 492.5 | No | 1.97 | No
210040133 | Central Heat Pump | LENNOX | HRCU-A-CB (Split System: Heat Pump with Remote Outdoor Unit-Air-Source) | ML17XP1-024-230A** |  |  | CH35-30B+TDR+TXV | SL280UH090V36B* | 23800 | 18.2 |  | 14.5 | 10 |  | 21200 | 13600 | 64.15% | 23600 | 17 | 14 | 8.5 | 21600 |  |  |  | Residential | 492.5 | No | 1.97 | No
210040228 | Central Heat Pump | LENNOX | HRCU-A-CB (Split System: Heat Pump with Remote Outdoor Unit-Air-Source) | ML17XP1-024-230A** |  |  | CHX35-30B-**-*+TDR | ML180UH070E36B* | 23800 | 18 |  | 14.5 | 10 |  | 21200 | 13600 | 64.15% | 23600 | 16.8 | 13.5 | 8.5 | 21600 |  |  |  | Residential | 492.5 | No | 1.97 | No
210040232 | Central Heat Pump | LENNOX | HRCU-A-CB (Split System: Heat Pump with Remote Outdoor Unit-Air-Source) | ML17XP1-024-230A** |  |  | CHX35-30B-**-*+TDR | ML180UH070V48B* | 24000 | 18.2 |  | 14.5 | 10 |  | 21200 | 13600 | 64.15% | 23800 | 16.8 | 14 | 8.5 | 21600 |  |  |  | Residential | 495 | No | 1.98 | No
210040235 | Central Heat Pump | LENNOX | HRCU-A-CB (Split System: Heat Pump with Remote Outdoor Unit-Air-Source) | ML17XP1-024-230A** |  |  | CHX35-30B-**-*+TDR | ML180UH090V48B* | 24000 | 18 |  | 14.5 | 10 |  | 21400 | 13800 | 64.49% | 23800 | 16.4 | 13.5 | 8.5 | 21800 |  |  |  | Residential | 495 | No | 1.98 | No
210040254 | Central Heat Pump | LENNOX | HRCU-A-CB (Split System: Heat Pump with Remote Outdoor Unit-Air-Source) | ML17XP1-024-230A** |  |  | CHX35-30B-**-*+TDR | SL280UH080NV48B* | 23800 | 18.2 |  | 14.5 | 10 |  | 21200 | 13600 | 64.15% | 23600 | 16.8 | 14 | 8.5 | 21400 |  |  |  | Residential | 492.5 | No | 1.97 | No
210040256 | Central Heat Pump | LENNOX | HRCU-A-CB (Split System: Heat Pump with Remote Outdoor Unit-Air-Source) | ML17XP1-024-230A** |  |  | CHX35-30B-**-*+TDR | SL280UH090V36B* | 23800 | 18.2 |  | 14.5 | 10 |  | 21200 | 13600 | 64.15% | 23600 | 17 | 14 | 8.5 | 21600 |  |  |  | Residential | 492.5 | No | 1.97 | No
210039184 | Central Heat Pump | LENNOX | HRCU-A-CB (Split System: Heat Pump with Remote Outdoor Unit-Air-Source) | ML17XP1-018-230A** |  |  | C35-24B+TDR+TXV | SL280UH080NV48B* | 18000 | 18 |  | 15 | 10.2 |  | 17000 | 11200 | 65.88% | 18000 | 16.4 | 13.5 | 8.5 | 17600 |  |  |  | Residential | 375 | No | 1.5 | No
210039187 | Central Heat Pump | LENNOX | HRCU-A-CB (Split System: Heat Pump with Remote Outdoor Unit-Air-Source) | ML17XP1-018-230A** |  |  | C35-24B+TDR+TXV | SL280UH090V36B* | 18000 | 18 |  | 15 | 10 |  | 17000 | 11200 | 65.88% | 18000 | 16.4 | 13.5 | 8.5 | 17600 |  |  |  | Residential | 375 | No | 1.5 | No
210039218 | Central Heat Pump | LENNOX | HRCU-A-CB (Split System: Heat Pump with Remote Outdoor Unit-Air-Source) | ML17XP1-018-230A** |  |  | C35-30A+TDR+TXV | SL280UH060NV36A* | 18000 | 18.2 |  | 15 | 10 |  | 16800 | 10600 | 63.1% | 18000 | 16.8 | 14 | 8.5 | 17200 |  |  |  | Residential | 375 | No | 1.5 | No
210288765 | Central Heat Pump | LENNOX | HRCU-A-CB (Split System: Heat Pump with Remote Outdoor Unit-Air-Source) | EL17XP1-018-230A** |  |  | C35-24B+TDR+TXV | SL280UH080NV48B* | 18000 | 18 |  | 15 | 10.2 |  | 17000 | 11200 | 65.88% | 18000 | 16.4 | 13.5 | 8.5 | 17600 |  |  |  | Residential | 375 | No | 1.5 | No
210288766 | Central Heat Pump | LENNOX | HRCU-A-CB (Split System: Heat Pump with Remote Outdoor Unit-Air-Source) | EL17XP1-018-230A** |  |  | C35-24B+TDR+TXV | SL280UH090V36B* | 18000 | 18 |  | 15 | 10 |  | 17000 | 11200 | 65.88% | 18000 | 16.4 | 13.5 | 8.5 | 17600 |  |  |  | Residential | 375 | No | 1.5 | No
210288782 | Central Heat Pump | LENNOX | HRCU-A-CB (Split System: Heat Pump with Remote Outdoor Unit-Air-Source) | EL17XP1-018-230A** |  |  | C35-30A+TDR+TXV | SL280UH060NV36A* | 18000 | 18.2 |  | 15 | 10 |  | 16800 | 10600 | 63.1% | 18000 | 16.8 | 14 | 8.5 | 17200 |  |  |  | Residential | 375 | No | 1.5 | No
210288811 | Central Heat Pump | LENNOX | HRCU-A-CB (Split System: Heat Pump with Remote Outdoor Unit-Air-Source) | EL17XP1-018-230A** |  |  | C35-30B+TDR+TXV | SL280UH080NV48B* | 18000 | 18.6 |  | 15 | 10.2 |  | 17000 | 10600 | 62.35% | 18000 | 16.8 | 14 | 8.5 | 17600 |  |  |  | Residential | 375 | No | 1.5 | No
210288814 | Central Heat Pump | LENNOX | HRCU-A-CB (Split System: Heat Pump with Remote Outdoor Unit-Air-Source) | EL17XP1-018-230A** |  |  | C35-30B+TDR+TXV | SL297UH040NV36B* | 18000 | 18.2 |  | 15 | 10 |  | 16800 | 10600 | 63.1% | 18000 | 16.8 | 13.5 | 8 | 17400 |  |  |  | Residential | 375 | No | 1.5 | No
210288815 | Central Heat Pump | LENNOX | HRCU-A-CB (Split System: Heat Pump with Remote Outdoor Unit-Air-Source) | EL17XP1-018-230A** |  |  | C35-30B+TDR+TXV | SL297UH060NV36B* | 18000 | 18 |  | 14.5 | 10 |  | 16800 | 10600 | 63.1% | 18000 | 16.8 | 13.5 | 8 | 17400 |  |  |  | Residential | 375 | No | 1.5 | No
210288849 | Central Heat Pump | LENNOX | HRCU-A-CB (Split System: Heat Pump with Remote Outdoor Unit-Air-Source) | EL17XP1-018-230A** |  |  | CH35-24B+TDR+TXV | ML180UH070V48B* | 18000 | 18.2 |  | 15 | 10.2 |  | 18000 | 11400 | 63.33% | 18000 | 16.4 | 14 | 8.5 | 18000 |  |  |  | Residential | 375 | No | 1.5 | No
210288861 | Central Heat Pump | LENNOX | HRCU-A-CB (Split System: Heat Pump with Remote Outdoor Unit-Air-Source) | EL17XP1-018-230A** |  |  | CH35-24B+TDR+TXV | SL280UH080NV48B* | 18000 | 18.4 |  | 15 | 10.2 |  | 18000 | 11200 | 62.22% | 18000 | 16.8 | 14 | 8.5 | 18000 |  |  |  | Residential | 375 | No | 1.5 | No
210288862 | Central Heat Pump | LENNOX | HRCU-A-CB (Split System: Heat Pump with Remote Outdoor Unit-Air-Source) | EL17XP1-018-230A** |  |  | CH35-24B+TDR+TXV | SL280UH090V36B* | 18000 | 18.2 |  | 15 | 10.2 |  | 18000 | 11200 | 62.22% | 18000 | 16.8 | 14 | 8.5 | 18000 |  |  |  | Residential | 375 | No | 1.5 | No
210288864 | Central Heat Pump | LENNOX | HRCU-A-CB (Split System: Heat Pump with Remote Outdoor Unit-Air-Source) | EL17XP1-018-230A** |  |  | CH35-24B+TDR+TXV | SL297UH040NV36B* | 18000 | 18 |  | 14.5 | 10 |  | 18000 | 11200 | 62.22% | 18000 | 16.4 | 13.5 | 8.5 | 18000 |  |  |  | Residential | 375 | No | 1.5 | No
210288877 | Central Heat Pump | LENNOX | HRCU-A-CB (Split System: Heat Pump with Remote Outdoor Unit-Air-Source) | EL17XP1-018-230A** |  |  | CH35-30B+TDR+TXV | EL296UH045XV36B* | 18000 | 18 |  | 14.5 | 10 |  | 16800 | 10600 | 63.1% | 18000 | 16.6 | 13.5 | 8.5 | 17400 |  |  |  | Residential | 375 | No | 1.5 | No
210288879 | Central Heat Pump | LENNOX | HRCU-A-CB (Split System: Heat Pump with Remote Outdoor Unit-Air-Source) | EL17XP1-018-230A** |  |  | CH35-30B+TDR+TXV | EL296UH070XV36B* | 18000 | 18.2 |  | 14.5 | 10 |  | 16800 | 10600 | 63.1% | 18000 | 16.8 | 14 | 8.5 | 17400 |  |  |  | Residential | 375 | No | 1.5 | No
210288892 | Central Heat Pump | LENNOX | HRCU-A-CB (Split System: Heat Pump with Remote Outdoor Unit-Air-Source) | EL17XP1-018-230A** |  |  | CH35-30B+TDR+TXV | ML296UH045XV36B* | 18000 | 18 |  | 14.5 | 10 |  | 16800 | 10600 | 63.1% | 18000 | 16.4 | 13.5 | 8.5 | 17400 |  |  |  | Residential | 375 | No | 1.5 | No
210288894 | Central Heat Pump | LENNOX | HRCU-A-CB (Split System: Heat Pump with Remote Outdoor Unit-Air-Source) | EL17XP1-018-230A** |  |  | CH35-30B+TDR+TXV | SL280UH080NV48B* | 18000 | 18.6 |  | 15 | 10.2 |  | 17000 | 10800 | 63.53% | 18000 | 16.8 | 14 | 8.5 | 17600 |  |  |  | Residential | 375 | No | 1.5 | No
210288897 | Central Heat Pump | LENNOX | HRCU-A-CB (Split System: Heat Pump with Remote Outdoor Unit-Air-Source) | EL17XP1-018-230A** |  |  | CH35-30B+TDR+TXV | SL297UH040NV36B* | 18000 | 18.4 |  | 15 | 10 |  | 16800 | 10600 | 63.1% | 18000 | 16.8 | 14 | 8.5 | 17400 |  |  |  | Residential | 375 | No | 1.5 | No
210288898 | Central Heat Pump | LENNOX | HRCU-A-CB (Split System: Heat Pump with Remote Outdoor Unit-Air-Source) | EL17XP1-018-230A** |  |  | CH35-30B+TDR+TXV | SL297UH060NV36B* | 18000 | 18.2 |  | 14.5 | 10 |  | 16800 | 10600 | 63.1% | 18000 | 16.8 | 14 | 8.5 | 17400 |  |  |  | Residential | 375 | No | 1.5 | No
210288899 | Central Heat Pump | LENNOX | HRCU-A-CB (Split System: Heat Pump with Remote Outdoor Unit-Air-Source) | EL17XP1-018-230A** |  |  | CH35-30B+TDR+TXV | SLP99UH070XV36B* | 18000 | 18.2 |  | 14.5 | 10 |  | 16800 | 10600 | 63.1% | 18000 | 16.8 | 14 | 8.5 | 17400 |  |  |  | Residential | 375 | No | 1.5 | No
210288929 | Central Heat Pump | LENNOX | HRCU-A-CB (Split System: Heat Pump with Remote Outdoor Unit-Air-Source) | EL17XP1-018-230A** |  |  | CHX35-24B-**-*+TDR | ML180UH070V48B* | 18000 | 18.2 |  | 15 | 10.2 |  | 18000 | 11400 | 63.33% | 18000 | 16.4 | 14 | 8.5 | 18000 |  |  |  | Residential | 375 | No | 1.5 | No
210288941 | Central Heat Pump | LENNOX | HRCU-A-CB (Split System: Heat Pump with Remote Outdoor Unit-Air-Source) | EL17XP1-018-230A** |  |  | CHX35-24B-**-*+TDR | SL280UH080NV48B* | 18000 | 18.4 |  | 15 | 10.2 |  | 18000 | 11200 | 62.22% | 18000 | 16.8 | 14 | 8.5 | 18000 |  |  |  | Residential | 375 | No | 1.5 | No
210288942 | Central Heat Pump | LENNOX | HRCU-A-CB (Split System: Heat Pump with Remote Outdoor Unit-Air-Source) | EL17XP1-018-230A** |  |  | CHX35-24B-**-*+TDR | SL280UH090V36B* | 18000 | 18.2 |  | 15 | 10.2 |  | 18000 | 11200 | 62.22% | 18000 | 16.8 | 14 | 8.5 | 18000 |  |  |  | Residential | 375 | No | 1.5 | No
210288944 | Central Heat Pump | LENNOX | HRCU-A-CB (Split System: Heat Pump with Remote Outdoor Unit-Air-Source) | EL17XP1-018-230A** |  |  | CHX35-24B-**-*+TDR | SL297UH040NV36B* | 18000 | 18 |  | 14.5 | 10 |  | 18000 | 11200 | 62.22% | 18000 | 16.4 | 13.5 | 8.5 | 18000 |  |  |  | Residential | 375 | No | 1.5 | No
210288957 | Central Heat Pump | LENNOX | HRCU-A-CB (Split System: Heat Pump with Remote Outdoor Unit-Air-Source) | EL17XP1-018-230A** |  |  | CHX35-30B-**-*+TDR | EL296UH045XV36B* | 18000 | 18 |  | 14.5 | 10 |  | 16800 | 10600 | 63.1% | 18000 | 16.6 | 13.5 | 8.5 | 17400 |  |  |  | Residential | 375 | No | 1.5 | No
210288959 | Central Heat Pump | LENNOX | HRCU-A-CB (Split System: Heat Pump with Remote Outdoor Unit-Air-Source) | EL17XP1-018-230A** |  |  | CHX35-30B-**-*+TDR | EL296UH070XV36B* | 18000 | 18.2 |  | 14.5 | 10 |  | 16800 | 10600 | 63.1% | 18000 | 16.8 | 14 | 8.5 | 17400 |  |  |  | Residential | 375 | No | 1.5 | No
210288972 | Central Heat Pump | LENNOX | HRCU-A-CB (Split System: Heat Pump with Remote Outdoor Unit-Air-Source) | EL17XP1-018-230A** |  |  | CHX35-30B-**-*+TDR | ML296UH045XV36B* | 18000 | 18 |  | 14.5 | 10 |  | 16800 | 10600 | 63.1% | 18000 | 16.4 | 13.5 | 8.5 | 17400 |  |  |  | Residential | 375 | No | 1.5 | No
207454855 | Central Heat Pump | LENNOX | HRCU-A-CB (Split System: Heat Pump with Remote Outdoor Unit-Air-Source) | SL25XPV-024-230A** | ADP |  | LH35/38F9 | SL280UH090XV60C* | 22800 | 21 |  | 14 | 10 |  | 19800 | 22200 | 112.1% | [8 empty] | Residential | 475 | No | 1.9
207454856 | Central Heat Pump | LENNOX | HRCU-A-CB (Split System: Heat Pump with Remote Outdoor Unit-Air-Source) | SL25XPV-024-230A** | ADP |  | L*30/36U9 | SL280UH090XV60C* | 22600 | 20 |  | 14 | 10 |  | 19800 | 22200 | 112.1% | [8 empty] | Residential | 470 | No | 1.88
207454857 | Central Heat Pump | LENNOX | HRCU-A-CB (Split System: Heat Pump with Remote Outdoor Unit-Air-Source) | SL25XPV-024-230A** | ADP |  | L*35/36U9 | SL280UH090XV60C* | 22800 | 21 |  | 14 | 10 |  | 19800 | 22200 | 112.1% | [8 empty] | Residential | 475 | No | 1.9
207454858 | Central Heat Pump | LENNOX | HRCU-A-CB (Split System: Heat Pump with Remote Outdoor Unit-Air-Source) | SL25XPV-024-230A** | ADP |  | L*35/36S9 | SL280UH090XV60C* | 22800 | 21 |  | 14 | 10 |  | 19800 | 22200 | 112.1% | [8 empty] | Residential | 475 | No | 1.9
207454859 | Central Heat Pump | LENNOX | HRCU-A-CB (Split System: Heat Pump with Remote Outdoor Unit-Air-Source) | SL25XPV-024-230A** | ADP |  | LH18/37D9 | SL280UH090XV60C* | 22400 | 20 |  | 14 | 10 |  | 19800 | 22200 | 112.1% | [8 empty] | Residential | 467.5 | No | 1.87
207454860 | Central Heat Pump | LENNOX | HRCU-A-CB (Split System: Heat Pump with Remote Outdoor Unit-Air-Source) | SL25XPV-024-230A** | ADP |  | LH23/37W9 | SL280UH090XV60C* | 22800 | 21 |  | 14 | 10 |  | 19800 | 22200 | 112.1% | [8 empty] | Residential | 475 | No | 1.9
207454861 | Central Heat Pump | LENNOX | HRCU-A-CB (Split System: Heat Pump with Remote Outdoor Unit-Air-Source) | SL25XPV-024-230A** | ADP |  | L*23/37Z9 | SL280UH090XV60C* | 22800 | 21 |  | 14 | 10 |  | 19800 | 22200 | 112.1% | [8 empty] | Residential | 475 | No | 1.9
207454862 | Central Heat Pump | LENNOX | HRCU-A-CB (Split System: Heat Pump with Remote Outdoor Unit-Air-Source) | SL25XPV-024-230A** | ADP |  | LH29/36F9 | SL280UH100NV60C* | 22200 | 20 |  | 14 | 10 |  | 19800 | 22200 | 112.1% | [8 empty] | Residential | 462.5 | No | 1.85
207454863 | Central Heat Pump | LENNOX | HRCU-A-CB (Split System: Heat Pump with Remote Outdoor Unit-Air-Source) | SL25XPV-024-230A** | ADP |  | LH35/36F9 | SL280UH100NV60C* | 22600 | 20 |  | 14 | 10 |  | 19800 | 22200 | 112.1% | [8 empty] | Residential | 470 | No | 1.88
207454864 | Central Heat Pump | LENNOX | HRCU-A-CB (Split System: Heat Pump with Remote Outdoor Unit-Air-Source) | SL25XPV-024-230A** | ADP |  | L*19/36S9 | SL280UH100NV60C* | 22200 | 20 |  | 14 | 10 |  | 19800 | 22200 | 112.1% | [8 empty] | Residential | 462.5 | No | 1.85
207454865 | Central Heat Pump | LENNOX | HRCU-A-CB (Split System: Heat Pump with Remote Outdoor Unit-Air-Source) | SL25XPV-024-230A** | ADP |  | LH35/38X9 | SL280UH100NV60C* | 22800 | 21 |  | 14 | 10 |  | 19800 | 22200 | 112.1% | [8 empty] | Residential | 475 | No | 1.9
207454866 | Central Heat Pump | LENNOX | HRCU-A-CB (Split System: Heat Pump with Remote Outdoor Unit-Air-Source) | SL25XPV-024-230A** | ADP |  | LH35/38F9 | SL280UH100NV60C* | 22800 | 21 |  | 14 | 10 |  | 19800 | 22200 | 112.1% | [8 empty] | Residential | 475 | No | 1.9
207454867 | Central Heat Pump | LENNOX | HRCU-A-CB (Split System: Heat Pump with Remote Outdoor Unit-Air-Source) | SL25XPV-024-230A** | ADP |  | L*30/36U9 | SL280UH100NV60C* | 22600 | 20 |  | 14 | 10 |  | 19800 | 22200 | 112.1% | [8 empty] | Residential | 470 | No | 1.88
207454868 | Central Heat Pump | LENNOX | HRCU-A-CB (Split System: Heat Pump with Remote Outdoor Unit-Air-Source) | SL25XPV-024-230A** | ADP |  | L*35/36U9 | SL280UH100NV60C* | 22800 | 21 |  | 14 | 10 |  | 19800 | 22200 | 112.1% | [8 empty] | Residential | 475 | No | 1.9
207454869 | Central Heat Pump | LENNOX | HRCU-A-CB (Split System: Heat Pump with Remote Outdoor Unit-Air-Source) | SL25XPV-024-230A** | ADP |  | L*35/36S9 | SL280UH100NV60C* | 22800 | 21 |  | 14 | 10 |  | 19800 | 22200 | 112.1% | [8 empty] | Residential | 475 | No | 1.9
207454870 | Central Heat Pump | LENNOX | HRCU-A-CB (Split System: Heat Pump with Remote Outdoor Unit-Air-Source) | SL25XPV-024-230A** | ADP |  | LH18/37D9 | SL280UH100NV60C* | 22400 | 20 |  | 14 | 10 |  | 19800 | 22200 | 112.1% | [8 empty] | Residential | 467.5 | No | 1.87
207454871 | Central Heat Pump | LENNOX | HRCU-A-CB (Split System: Heat Pump with Remote Outdoor Unit-Air-Source) | SL25XPV-024-230A** | ADP |  | LH23/37W9 | SL280UH100NV60C* | 22800 | 21 |  | 14 | 10 |  | 19800 | 22200 | 112.1% | [8 empty] | Residential | 475 | No | 1.9
207454872 | Central Heat Pump | LENNOX | HRCU-A-CB (Split System: Heat Pump with Remote Outdoor Unit-Air-Source) | SL25XPV-024-230A** | ADP |  | L*23/37Z9 | SL280UH100NV60C* | 22800 | 21 |  | 14 | 10 |  | 19800 | 22200 | 112.1% | [8 empty] | Residential | 475 | No | 1.9
207454874 | Central Heat Pump | LENNOX | HRCU-A-CB (Split System: Heat Pump with Remote Outdoor Unit-Air-Source) | SL25XPV-024-230A** | ADP |  | LH35/36F9 | SL280UH110V60C* | 22400 | 19 |  | 14 | 10 |  | 19800 | 22200 | 112.1% | [8 empty] | Residential | 467.5 | No | 1.87
207454876 | Central Heat Pump | LENNOX | HRCU-A-CB (Split System: Heat Pump with Remote Outdoor Unit-Air-Source) | SL25XPV-024-230A** | ADP |  | LH35/38X9 | SL280UH110V60C* | 22600 | 20 |  | 14 | 10 |  | 19800 | 22200 | 112.1% | [8 empty] | Residential | 470 | No | 1.88
207454877 | Central Heat Pump | LENNOX | HRCU-A-CB (Split System: Heat Pump with Remote Outdoor Unit-Air-Source) | SL25XPV-024-230A** | ADP |  | LH35/38F9 | SL280UH110V60C* | 22600 | 20 |  | 14 | 10 |  | 19800 | 22200 | 112.1% | [8 empty] | Residential | 470 | No | 1.88
207454878 | Central Heat Pump | LENNOX | HRCU-A-CB (Split System: Heat Pump with Remote Outdoor Unit-Air-Source) | SL25XPV-024-230A** | ADP |  | L*30/36U9 | SL280UH110V60C* | 22400 | 19 |  | 14 | 10 |  | 19800 | 22200 | 112.1% | [8 empty] | Residential | 467.5 | No | 1.87
210288974 | Central Heat Pump | LENNOX | HRCU-A-CB (Split System: Heat Pump with Remote Outdoor Unit-Air-Source) | EL17XP1-018-230A** |  |  | CHX35-30B-**-*+TDR | SL280UH080NV48B* | 18000 | 18.6 |  | 15 | 10.2 |  | 17000 | 10800 | 63.53% | 18000 | 16.8 | 14 | 8.5 | 17600 |  |  |  | Residential | 375 | No | 1.5 | No
210288977 | Central Heat Pump | LENNOX | HRCU-A-CB (Split System: Heat Pump with Remote Outdoor Unit-Air-Source) | EL17XP1-018-230A** |  |  | CHX35-30B-**-*+TDR | SL297UH040NV36B* | 18000 | 18.4 |  | 15 | 10 |  | 16800 | 10600 | 63.1% | 18000 | 16.8 | 14 | 8.5 | 17400 |  |  |  | Residential | 375 | No | 1.5 | No
207454879 | Central Heat Pump | LENNOX | HRCU-A-CB (Split System: Heat Pump with Remote Outdoor Unit-Air-Source) | SL25XPV-024-230A** | ADP |  | L*35/36U9 | SL280UH110V60C* | 22600 | 20 |  | 14 | 10 |  | 19800 | 22200 | 112.1% | [8 empty] | Residential | 470 | No | 1.88
207454880 | Central Heat Pump | LENNOX | HRCU-A-CB (Split System: Heat Pump with Remote Outdoor Unit-Air-Source) | SL25XPV-024-230A** | ADP |  | L*35/36S9 | SL280UH110V60C* | 22600 | 20 |  | 14 | 10 |  | 19800 | 22200 | 112.1% | [8 empty] | Residential | 470 | No | 1.88
207454881 | Central Heat Pump | LENNOX | HRCU-A-CB (Split System: Heat Pump with Remote Outdoor Unit-Air-Source) | SL25XPV-024-230A** | ADP |  | LH18/37D9 | SL280UH110V60C* | 22200 | 19 |  | 14 | 10 |  | 19800 | 22200 | 112.1% | [8 empty] | Residential | 462.5 | No | 1.85
207454882 | Central Heat Pump | LENNOX | HRCU-A-CB (Split System: Heat Pump with Remote Outdoor Unit-Air-Source) | SL25XPV-024-230A** | ADP |  | LH23/37W9 | SL280UH110V60C* | 22600 | 20 |  | 14 | 10 |  | 19800 | 22200 | 112.1% | [8 empty] | Residential | 470 | No | 1.88
207454883 | Central Heat Pump | LENNOX | HRCU-A-CB (Split System: Heat Pump with Remote Outdoor Unit-Air-Source) | SL25XPV-024-230A** | ADP |  | L*23/37Z9 | SL280UH110V60C* | 22600 | 20 |  | 14 | 10 |  | 19800 | 22200 | 112.1% | [8 empty] | Residential | 470 | No | 1.88
207454885 | Central Heat Pump | LENNOX | HRCU-A-CB (Split System: Heat Pump with Remote Outdoor Unit-Air-Source) | SL25XPV-024-230A** | ADP |  | LH35/36F9 | SL280UH110XV60C* | 22400 | 19 |  | 14 | 10 |  | 19800 | 22200 | 112.1% | [8 empty] | Residential | 467.5 | No | 1.87
207454887 | Central Heat Pump | LENNOX | HRCU-A-CB (Split System: Heat Pump with Remote Outdoor Unit-Air-Source) | SL25XPV-024-230A** | ADP |  | LH35/38X9 | SL280UH110XV60C* | 22600 | 20 |  | 14 | 10 |  | 19800 | 22200 | 112.1% | [8 empty] | Residential | 470 | No | 1.88
207454888 | Central Heat Pump | LENNOX | HRCU-A-CB (Split System: Heat Pump with Remote Outdoor Unit-Air-Source) | SL25XPV-024-230A** | ADP |  | LH35/38F9 | SL280UH110XV60C* | 22600 | 20 |  | 14 | 10 |  | 19800 | 22200 | 112.1% | [8 empty] | Residential | 470 | No | 1.88
210288978 | Central Heat Pump | LENNOX | HRCU-A-CB (Split System: Heat Pump with Remote Outdoor Unit-Air-Source) | EL17XP1-018-230A** |  |  | CHX35-30B-**-*+TDR | SL297UH060NV36B* | 18000 | 18.2 |  | 14.5 | 10 |  | 16800 | 10600 | 63.1% | 18000 | 16.8 | 14 | 8.5 | 17400 |  |  |  | Residential | 375 | No | 1.5 | No
206840699 | Central Heat Pump | LENNOX | HRCU-A-CB (Split System: Heat Pump with Remote Outdoor Unit-Air-Source) | EL18XPV-024-230A** |  |  | CX35-30A+TDR | ML180UH045V36A* | 24000 | 20 |  | 13 | 10 |  | 23200 | 14800 | 63.79% | 23600 | 21.2 | 13.5 | 7.9 | 23000 |  |  |  | Residential | 492.5 | No | 1.97 | No
206840711 | Central Heat Pump | LENNOX | HRCU-A-CB (Split System: Heat Pump with Remote Outdoor Unit-Air-Source) | EL18XPV-024-230A** |  |  | CX35-30B+TDR | ML180UH070V36B* | 24000 | 20 |  | 13 | 10 |  | 23000 | 14700 | 63.91% | 23800 | 21.6 | 13.5 | 8 | 23000 |  |  |  | Residential | 495 | No | 1.98 | No
206840728 | Central Heat Pump | LENNOX | HRCU-A-CB (Split System: Heat Pump with Remote Outdoor Unit-Air-Source) | EL18XPV-024-230A** |  |  | C35-24A+TDR+TXV | ML180UH030V36A* | 23400 | 20 |  | 13 | 10 |  | 23200 | 14800 | 63.79% | 22400 | 21 | 12.5 | 8 | 23000 |  |  |  | Residential | 467.5 | No | 1.87 | No
206840730 | Central Heat Pump | LENNOX | HRCU-A-CB (Split System: Heat Pump with Remote Outdoor Unit-Air-Source) | EL18XPV-024-230A** |  |  | C35-24A+TDR+TXV | ML180UH045V36A* | 23400 | 20 |  | 13 | 10 |  | 23200 | 14800 | 63.79% | 22400 | 21 | 12.5 | 8 | 23000 |  |  |  | Residential | 467.5 | No | 1.87 | No
206840742 | Central Heat Pump | LENNOX | HRCU-A-CB (Split System: Heat Pump with Remote Outdoor Unit-Air-Source) | EL18XPV-024-230A** |  |  | C35-24B+TDR+TXV | ML180UH070V36B* | 23400 | 20 |  | 13 | 10 |  | 23200 | 14800 | 63.79% | 22800 | 21.2 | 13 | 8.1 | 23200 |  |  |  | Residential | 475 | No | 1.9 | No
206840759 | Central Heat Pump | LENNOX | HRCU-A-CB (Split System: Heat Pump with Remote Outdoor Unit-Air-Source) | EL18XPV-024-230A** |  |  | C35-30A+TDR+TXV | ML180UH030V36A* | 24000 | 20 |  | 13 | 10 |  | 23200 | 14800 | 63.79% | 23600 | 21.2 | 13.5 | 7.9 | 23000 |  |  |  | Residential | 492.5 | No | 1.97 | No
207454889 | Central Heat Pump | LENNOX | HRCU-A-CB (Split System: Heat Pump with Remote Outdoor Unit-Air-Source) | SL25XPV-024-230A** | ADP |  | L*30/36U9 | SL280UH110XV60C* | 22400 | 19 |  | 14 | 10 |  | 19800 | 22200 | 112.1% | [8 empty] | Residential | 467.5 | No | 1.87
207454890 | Central Heat Pump | LENNOX | HRCU-A-CB (Split System: Heat Pump with Remote Outdoor Unit-Air-Source) | SL25XPV-024-230A** | ADP |  | L*35/36U9 | SL280UH110XV60C* | 22600 | 20 |  | 14 | 10 |  | 19800 | 22200 | 112.1% | [8 empty] | Residential | 470 | No | 1.88
207454891 | Central Heat Pump | LENNOX | HRCU-A-CB (Split System: Heat Pump with Remote Outdoor Unit-Air-Source) | SL25XPV-024-230A** | ADP |  | L*35/36S9 | SL280UH110XV60C* | 22600 | 20 |  | 14 | 10 |  | 19800 | 22200 | 112.1% | [8 empty] | Residential | 470 | No | 1.88
207454892 | Central Heat Pump | LENNOX | HRCU-A-CB (Split System: Heat Pump with Remote Outdoor Unit-Air-Source) | SL25XPV-024-230A** | ADP |  | LH18/37D9 | SL280UH110XV60C* | 22200 | 19 |  | 14 | 10 |  | 19800 | 22200 | 112.1% | [8 empty] | Residential | 462.5 | No | 1.85
207454893 | Central Heat Pump | LENNOX | HRCU-A-CB (Split System: Heat Pump with Remote Outdoor Unit-Air-Source) | SL25XPV-024-230A** | ADP |  | LH23/37W9 | SL280UH110XV60C* | 22600 | 20 |  | 14 | 10 |  | 19800 | 22200 | 112.1% | [8 empty] | Residential | 470 | No | 1.88
207454894 | Central Heat Pump | LENNOX | HRCU-A-CB (Split System: Heat Pump with Remote Outdoor Unit-Air-Source) | SL25XPV-024-230A** | ADP |  | L*23/37Z9 | SL280UH110XV60C* | 22600 | 20 |  | 14 | 10 |  | 19800 | 22200 | 112.1% | [8 empty] | Residential | 470 | No | 1.88
207454895 | Central Heat Pump | LENNOX | HRCU-A-CB (Split System: Heat Pump with Remote Outdoor Unit-Air-Source) | SL25XPV-024-230A** | ADP |  | LH29/36F9 | SL297UH040NV36B* | 21800 | 23 |  | 14 | 10 |  | 19600 | 21800 | 111.2% | [8 empty] | Residential | 455 | No | 1.82
207454896 | Central Heat Pump | LENNOX | HRCU-A-CB (Split System: Heat Pump with Remote Outdoor Unit-Air-Source) | SL25XPV-024-230A** | ADP |  | LH35/36F9 | SL297UH040NV36B* | 22800 | 23 |  | 14 | 10 |  | 19800 | 22600 | 114.1% | [8 empty] | Residential | 475 | No | 1.9
207454897 | Central Heat Pump | LENNOX | HRCU-A-CB (Split System: Heat Pump with Remote Outdoor Unit-Air-Source) | SL25XPV-024-230A** | ADP |  | L*19/36S9 | SL297UH040NV36B* | 21800 | 23 |  | 14 | 10 |  | 19600 | 21800 | 111.2% | [8 empty] | Residential | 455 | No | 1.82
207454898 | Central Heat Pump | LENNOX | HRCU-A-CB (Split System: Heat Pump with Remote Outdoor Unit-Air-Source) | SL25XPV-024-230A** | ADP |  | LH35/38X9 | SL297UH040NV36B* | 22800 | 23 |  | 14 | 10 |  | 19800 | 22600 | 114.1% | [8 empty] | Residential | 475 | No | 1.9
207454899 | Central Heat Pump | LENNOX | HRCU-A-CB (Split System: Heat Pump with Remote Outdoor Unit-Air-Source) | SL25XPV-024-230A** | ADP |  | LH35/38F9 | SL297UH040NV36B* | 22800 | 23 |  | 14 | 10 |  | 19800 | 22600 | 114.1% | [8 empty] | Residential | 475 | No | 1.9
207454900 | Central Heat Pump | LENNOX | HRCU-A-CB (Split System: Heat Pump with Remote Outdoor Unit-Air-Source) | SL25XPV-024-230A** | ADP |  | L*30/36U9 | SL297UH040NV36B* | 22800 | 23 |  | 14 | 10 |  | 19800 | 22600 | 114.1% | [8 empty] | Residential | 475 | No | 1.9
207454901 | Central Heat Pump | LENNOX | HRCU-A-CB (Split System: Heat Pump with Remote Outdoor Unit-Air-Source) | SL25XPV-024-230A** | ADP |  | L*35/36U9 | SL297UH040NV36B* | 22800 | 23 |  | 14 | 10 |  | 19800 | 22600 | 114.1% | [8 empty] | Residential | 475 | No | 1.9
207454902 | Central Heat Pump | LENNOX | HRCU-A-CB (Split System: Heat Pump with Remote Outdoor Unit-Air-Source) | SL25XPV-024-230A** | ADP |  | L*35/36S9 | SL297UH040NV36B* | 22800 | 23 |  | 14 | 10 |  | 19800 | 22600 | 114.1% | [8 empty] | Residential | 475 | No | 1.9
207454903 | Central Heat Pump | LENNOX | HRCU-A-CB (Split System: Heat Pump with Remote Outdoor Unit-Air-Source) | SL25XPV-024-230A** | ADP |  | LH18/37D9 | SL297UH040NV36B* | 22000 | 23 |  | 14 | 10 |  | 19600 | 21800 | 111.2% | [8 empty] | Residential | 457.5 | No | 1.83
207454904 | Central Heat Pump | LENNOX | HRCU-A-CB (Split System: Heat Pump with Remote Outdoor Unit-Air-Source) | SL25XPV-024-230A** | ADP |  | LH29/36F9 | SL297UH060NV36B* | 22600 | 22 |  | 14 | 10 |  | 20000 | 22600 | 113% | [8 empty] | Residential | 470 | No | 1.88
207454905 | Central Heat Pump | LENNOX | HRCU-A-CB (Split System: Heat Pump with Remote Outdoor Unit-Air-Source) | SL25XPV-024-230A** | ADP |  | LH35/36F9 | SL297UH060NV36B* | 22800 | 23 |  | 14 | 10 |  | 20000 | 22600 | 113% | [8 empty] | Residential | 475 | No | 1.9
207454906 | Central Heat Pump | LENNOX | HRCU-A-CB (Split System: Heat Pump with Remote Outdoor Unit-Air-Source) | SL25XPV-024-230A** | ADP |  | L*19/36S9 | SL297UH060NV36B* | 22600 | 22 |  | 14 | 10 |  | 20000 | 22600 | 113% | [8 empty] | Residential | 470 | No | 1.88
207454907 | Central Heat Pump | LENNOX | HRCU-A-CB (Split System: Heat Pump with Remote Outdoor Unit-Air-Source) | SL25XPV-024-230A** | ADP |  | LH35/38X9 | SL297UH060NV36B* | 22800 | 23 |  | 14 | 10 |  | 20000 | 22600 | 113% | [8 empty] | Residential | 475 | No | 1.9
207454908 | Central Heat Pump | LENNOX | HRCU-A-CB (Split System: Heat Pump with Remote Outdoor Unit-Air-Source) | SL25XPV-024-230A** | ADP |  | LH35/38F9 | SL297UH060NV36B* | 22800 | 23 |  | 14 | 10 |  | 20000 | 22600 | 113% | [8 empty] | Residential | 475 | No | 1.9
207454909 | Central Heat Pump | LENNOX | HRCU-A-CB (Split System: Heat Pump with Remote Outdoor Unit-Air-Source) | SL25XPV-024-230A** | ADP |  | L*30/36U9 | SL297UH060NV36B* | 22800 | 23 |  | 14 | 10 |  | 20000 | 22600 | 113% | [8 empty] | Residential | 475 | No | 1.9
207454910 | Central Heat Pump | LENNOX | HRCU-A-CB (Split System: Heat Pump with Remote Outdoor Unit-Air-Source) | SL25XPV-024-230A** | ADP |  | L*35/36U9 | SL297UH060NV36B* | 22800 | 23 |  | 14 | 10 |  | 20000 | 22600 | 113% | [8 empty] | Residential | 475 | No | 1.9
207454911 | Central Heat Pump | LENNOX | HRCU-A-CB (Split System: Heat Pump with Remote Outdoor Unit-Air-Source) | SL25XPV-024-230A** | ADP |  | L*35/36S9 | SL297UH060NV36B* | 22800 | 23 |  | 14 | 10 |  | 20000 | 22600 | 113% | [8 empty] | Residential | 475 | No | 1.9
207454912 | Central Heat Pump | LENNOX | HRCU-A-CB (Split System: Heat Pump with Remote Outdoor Unit-Air-Source) | SL25XPV-024-230A** | ADP |  | LH18/37D9 | SL297UH060NV36B* | 22800 | 22 |  | 14 | 10 |  | 20000 | 22600 | 113% | [8 empty] | Residential | 475 | No | 1.9
207454913 | Central Heat Pump | LENNOX | HRCU-A-CB (Split System: Heat Pump with Remote Outdoor Unit-Air-Source) | SL25XPV-024-230A** | ADP |  | LH23/37W9 | SL297UH060NV36B* | 23200 | 23 |  | 14 | 10 |  | 19600 | 22000 | 112.2% | [8 empty] | Residential | 482.5 | No | 1.93
207454914 | Central Heat Pump | LENNOX | HRCU-A-CB (Split System: Heat Pump with Remote Outdoor Unit-Air-Source) | SL25XPV-024-230A** | ADP |  | L*23/37Z9 | SL297UH060NV36B* | 23200 | 23 |  | 14 | 10 |  | 19600 | 22000 | 112.2% | [8 empty] | Residential | 482.5 | No | 1.93
207454915 | Central Heat Pump | LENNOX | HRCU-A-CB (Split System: Heat Pump with Remote Outdoor Unit-Air-Source) | SL25XPV-024-230A** | ADP |  | LH29/36F9 | SL297UH080NV48C* | 22000 | 21 |  | 14 | 10 |  | 19800 | 22200 | 112.1% | [8 empty] | Residential | 457.5 | No | 1.83
207454916 | Central Heat Pump | LENNOX | HRCU-A-CB (Split System: Heat Pump with Remote Outdoor Unit-Air-Source) | SL25XPV-024-230A** | ADP |  | LH35/36F9 | SL297UH080NV48C* | 22400 | 21 |  | 14 | 10 |  | 19800 | 22200 | 112.1% | [8 empty] | Residential | 467.5 | No | 1.87
207454917 | Central Heat Pump | LENNOX | HRCU-A-CB (Split System: Heat Pump with Remote Outdoor Unit-Air-Source) | SL25XPV-024-230A** | ADP |  | L*19/36S9 | SL297UH080NV48C* | 22000 | 21 |  | 14 | 10 |  | 19800 | 22200 | 112.1% | [8 empty] | Residential | 457.5 | No | 1.83
207454918 | Central Heat Pump | LENNOX | HRCU-A-CB (Split System: Heat Pump with Remote Outdoor Unit-Air-Source) | SL25XPV-024-230A** | ADP |  | LH35/38X9 | SL297UH080NV48C* | 22600 | 22 |  | 14 | 10 |  | 19800 | 22200 | 112.1% | [8 empty] | Residential | 470 | No | 1.88
207454919 | Central Heat Pump | LENNOX | HRCU-A-CB (Split System: Heat Pump with Remote Outdoor Unit-Air-Source) | SL25XPV-024-230A** | ADP |  | LH35/38F9 | SL297UH080NV48C* | 22600 | 22 |  | 14 | 10 |  | 19800 | 22200 | 112.1% | [8 empty] | Residential | 470 | No | 1.88
207454920 | Central Heat Pump | LENNOX | HRCU-A-CB (Split System: Heat Pump with Remote Outdoor Unit-Air-Source) | SL25XPV-024-230A** | ADP |  | L*30/36U9 | SL297UH080NV48C* | 22400 | 21 |  | 14 | 10 |  | 19800 | 22200 | 112.1% | [8 empty] | Residential | 467.5 | No | 1.87
207454921 | Central Heat Pump | LENNOX | HRCU-A-CB (Split System: Heat Pump with Remote Outdoor Unit-Air-Source) | SL25XPV-024-230A** | ADP |  | L*35/36U9 | SL297UH080NV48C* | 22600 | 22 |  | 14 | 10 |  | 19800 | 22200 | 112.1% | [8 empty] | Residential | 470 | No | 1.88
207454922 | Central Heat Pump | LENNOX | HRCU-A-CB (Split System: Heat Pump with Remote Outdoor Unit-Air-Source) | SL25XPV-024-230A** | ADP |  | L*35/36S9 | SL297UH080NV48C* | 22600 | 22 |  | 14 | 10 |  | 19800 | 22200 | 112.1% | [8 empty] | Residential | 470 | No | 1.88
207454923 | Central Heat Pump | LENNOX | HRCU-A-CB (Split System: Heat Pump with Remote Outdoor Unit-Air-Source) | SL25XPV-024-230A** | ADP |  | LH18/37D9 | SL297UH080NV48C* | 22200 | 21 |  | 14 | 10 |  | 19800 | 22200 | 112.1% | [8 empty] | Residential | 462.5 | No | 1.85
207454924 | Central Heat Pump | LENNOX | HRCU-A-CB (Split System: Heat Pump with Remote Outdoor Unit-Air-Source) | SL25XPV-024-230A** | ADP |  | LH23/37W9 | SL297UH080NV48C* | 22600 | 22 |  | 14 | 10 |  | 19800 | 22200 | 112.1% | [8 empty] | Residential | 470 | No | 1.88
207454925 | Central Heat Pump | LENNOX | HRCU-A-CB (Split System: Heat Pump with Remote Outdoor Unit-Air-Source) | SL25XPV-024-230A** | ADP |  | L*23/37Z9 | SL297UH080NV48C* | 22600 | 22 |  | 14 | 10 |  | 19800 | 22200 | 112.1% | [8 empty] | Residential | 470 | No | 1.88
207454926 | Central Heat Pump | LENNOX | HRCU-A-CB (Split System: Heat Pump with Remote Outdoor Unit-Air-Source) | SL25XPV-024-230A** | ADP |  | LH29/36F9 | SL297UH080NV60C* | 22200 | 19 |  | 14 | 10 |  | 19800 | 22200 | 112.1% | [8 empty] | Residential | 462.5 | No | 1.85
207454927 | Central Heat Pump | LENNOX | HRCU-A-CB (Split System: Heat Pump with Remote Outdoor Unit-Air-Source) | SL25XPV-024-230A** | ADP |  | LH35/36F9 | SL297UH080NV60C* | 22600 | 19 |  | 14 | 10 |  | 19800 | 22200 | 112.1% | [8 empty] | Residential | 470 | No | 1.88
207454928 | Central Heat Pump | LENNOX | HRCU-A-CB (Split System: Heat Pump with Remote Outdoor Unit-Air-Source) | SL25XPV-024-230A** | ADP |  | L*19/36S9 | SL297UH080NV60C* | 22200 | 19 |  | 14 | 10 |  | 19800 | 22200 | 112.1% | [8 empty] | Residential | 462.5 | No | 1.85
207454929 | Central Heat Pump | LENNOX | HRCU-A-CB (Split System: Heat Pump with Remote Outdoor Unit-Air-Source) | SL25XPV-024-230A** | ADP |  | LH35/38X9 | SL297UH080NV60C* | 22800 | 20 |  | 14 | 10 |  | 19800 | 22200 | 112.1% | [8 empty] | Residential | 475 | No | 1.9
207454930 | Central Heat Pump | LENNOX | HRCU-A-CB (Split System: Heat Pump with Remote Outdoor Unit-Air-Source) | SL25XPV-024-230A** | ADP |  | LH35/38F9 | SL297UH080NV60C* | 22800 | 20 |  | 14 | 10 |  | 19800 | 22200 | 112.1% | [8 empty] | Residential | 475 | No | 1.9
207454931 | Central Heat Pump | LENNOX | HRCU-A-CB (Split System: Heat Pump with Remote Outdoor Unit-Air-Source) | SL25XPV-024-230A** | ADP |  | L*30/36U9 | SL297UH080NV60C* | 22600 | 19 |  | 14 | 10 |  | 19800 | 22200 | 112.1% | [8 empty] | Residential | 470 | No | 1.88
207454932 | Central Heat Pump | LENNOX | HRCU-A-CB (Split System: Heat Pump with Remote Outdoor Unit-Air-Source) | SL25XPV-024-230A** | ADP |  | L*35/36U9 | SL297UH080NV60C* | 22800 | 20 |  | 14 | 10 |  | 19800 | 22200 | 112.1% | [8 empty] | Residential | 475 | No | 1.9
207454933 | Central Heat Pump | LENNOX | HRCU-A-CB (Split System: Heat Pump with Remote Outdoor Unit-Air-Source) | SL25XPV-024-230A** | ADP |  | L*35/36S9 | SL297UH080NV60C* | 22800 | 20 |  | 14 | 10 |  | 19800 | 22200 | 112.1% | [8 empty] | Residential | 475 | No | 1.9
207454934 | Central Heat Pump | LENNOX | HRCU-A-CB (Split System: Heat Pump with Remote Outdoor Unit-Air-Source) | SL25XPV-024-230A** | ADP |  | LH18/37D9 | SL297UH080NV60C* | 22400 | 19 |  | 14 | 10 |  | 19800 | 22200 | 112.1% | [8 empty] | Residential | 467.5 | No | 1.87
207454935 | Central Heat Pump | LENNOX | HRCU-A-CB (Split System: Heat Pump with Remote Outdoor Unit-Air-Source) | SL25XPV-024-230A** | ADP |  | LH23/37W9 | SL297UH080NV60C* | 22800 | 20 |  | 14 | 10 |  | 19800 | 22200 | 112.1% | [8 empty] | Residential | 475 | No | 1.9
207454936 | Central Heat Pump | LENNOX | HRCU-A-CB (Split System: Heat Pump with Remote Outdoor Unit-Air-Source) | SL25XPV-024-230A** | ADP |  | L*23/37Z9 | SL297UH080NV60C* | 22800 | 20 |  | 14 | 10 |  | 19800 | 22200 | 112.1% | [8 empty] | Residential | 475 | No | 1.9
207454937 | Central Heat Pump | LENNOX | HRCU-A-CB (Split System: Heat Pump with Remote Outdoor Unit-Air-Source) | SL25XPV-024-230A** | ADP |  | L*19/36S9 | SLP99DF090XV36C* | 22000 | 20 |  | 13 | 10 |  | 20000 | 23200 | 116% | [8 empty] | Residential | 457.5 | No | 1.83
207454938 | Central Heat Pump | LENNOX | HRCU-A-CB (Split System: Heat Pump with Remote Outdoor Unit-Air-Source) | SL25XPV-024-230A** | ADP |  | L*30/36U9 | SLP99DF090XV36C* | 22400 | 20 |  | 13 | 10 |  | 20000 | 23200 | 116% | [8 empty] | Residential | 467.5 | No | 1.87
207454939 | Central Heat Pump | LENNOX | HRCU-A-CB (Split System: Heat Pump with Remote Outdoor Unit-Air-Source) | SL25XPV-024-230A** | ADP |  | L*35/36U9 | SLP99DF090XV36C* | 22600 | 20 |  | 13 | 10 |  | 20000 | 23200 | 116% | [8 empty] | Residential | 470 | No | 1.88
207454940 | Central Heat Pump | LENNOX | HRCU-A-CB (Split System: Heat Pump with Remote Outdoor Unit-Air-Source) | SL25XPV-024-230A** | ADP |  | L*35/36S9 | SLP99DF090XV36C* | 22600 | 20 |  | 13 | 10 |  | 20000 | 23200 | 116% | [8 empty] | Residential | 470 | No | 1.88
207454941 | Central Heat Pump | LENNOX | HRCU-A-CB (Split System: Heat Pump with Remote Outdoor Unit-Air-Source) | SL25XPV-024-230A** | ADP |  | L*23/37Z9 | SLP99DF090XV36C* | 23000 | 21 |  | 13.5 | 10 |  | 20000 | 23200 | 116% | [8 empty] | Residential | 480 | No | 1.92
207454942 | Central Heat Pump | LENNOX | HRCU-A-CB (Split System: Heat Pump with Remote Outdoor Unit-Air-Source) | SL25XPV-024-230A** | ADP |  | L*19/36S9 | SLP99DF090XV48C* | 22000 | 19 |  | 12.5 | 10 |  | 20000 | 23200 | 116% | [8 empty] | Residential | 457.5 | No | 1.83
207454943 | Central Heat Pump | LENNOX | HRCU-A-CB (Split System: Heat Pump with Remote Outdoor Unit-Air-Source) | SL25XPV-024-230A** | ADP |  | L*30/36U9 | SLP99DF090XV48C* | 22400 | 19 |  | 12.5 | 10 |  | 20000 | 23200 | 116% | [8 empty] | Residential | 467.5 | No | 1.87
207454944 | Central Heat Pump | LENNOX | HRCU-A-CB (Split System: Heat Pump with Remote Outdoor Unit-Air-Source) | SL25XPV-024-230A** | ADP |  | L*35/36U9 | SLP99DF090XV48C* | 22600 | 19 |  | 12.5 | 10 |  | 20000 | 23200 | 116% | [8 empty] | Residential | 470 | No | 1.88
207454945 | Central Heat Pump | LENNOX | HRCU-A-CB (Split System: Heat Pump with Remote Outdoor Unit-Air-Source) | SL25XPV-024-230A** | ADP |  | L*35/36S9 | SLP99DF090XV48C* | 22600 | 19 |  | 12.5 | 10 |  | 20000 | 23200 | 116% | [8 empty] | Residential | 470 | No | 1.88
207454946 | Central Heat Pump | LENNOX | HRCU-A-CB (Split System: Heat Pump with Remote Outdoor Unit-Air-Source) | SL25XPV-024-230A** | ADP |  | L*23/37Z9 | SLP99DF090XV48C* | 23000 | 20 |  | 13 | 10 |  | 20000 | 23200 | 116% | [8 empty] | Residential | 480 | No | 1.92
207454951 | Central Heat Pump | LENNOX | HRCU-A-CB (Split System: Heat Pump with Remote Outdoor Unit-Air-Source) | SL25XPV-024-230A** | ADP |  | L*23/37Z9 | SLP99DF090XV60C* | 23000 | 18 |  | 13 | 10 |  | 20000 | 23200 | 116% | [8 empty] | Residential | 480 | No | 1.92
207454952 | Central Heat Pump | LENNOX | HRCU-A-CB (Split System: Heat Pump with Remote Outdoor Unit-Air-Source) | SL25XPV-024-230A** | ADP |  | L*19/36S9 | SLP99DF110XV60C* | 22000 | 18 |  | 12.5 | 10 |  | 20000 | 23200 | 116% | [8 empty] | Residential | 457.5 | No | 1.83
207454953 | Central Heat Pump | LENNOX | HRCU-A-CB (Split System: Heat Pump with Remote Outdoor Unit-Air-Source) | SL25XPV-024-230A** | ADP |  | L*30/36U9 | SLP99DF110XV60C* | 22400 | 18 |  | 12.5 | 10 |  | 20000 | 23200 | 116% | [8 empty] | Residential | 467.5 | No | 1.87
207454954 | Central Heat Pump | LENNOX | HRCU-A-CB (Split System: Heat Pump with Remote Outdoor Unit-Air-Source) | SL25XPV-024-230A** | ADP |  | L*35/36U9 | SLP99DF110XV60C* | 22600 | 18 |  | 12.5 | 10 |  | 20000 | 23200 | 116% | [8 empty] | Residential | 470 | No | 1.88
207454955 | Central Heat Pump | LENNOX | HRCU-A-CB (Split System: Heat Pump with Remote Outdoor Unit-Air-Source) | SL25XPV-024-230A** | ADP |  | L*35/36S9 | SLP99DF110XV60C* | 22600 | 18 |  | 12.5 | 10 |  | 20000 | 23200 | 116% | [8 empty] | Residential | 470 | No | 1.88
207454956 | Central Heat Pump | LENNOX | HRCU-A-CB (Split System: Heat Pump with Remote Outdoor Unit-Air-Source) | SL25XPV-024-230A** | ADP |  | L*23/37Z9 | SLP99DF110XV60C* | 23000 | 19 |  | 13 | 10 |  | 20000 | 23200 | 116% | [8 empty] | Residential | 480 | No | 1.92
206840761 | Central Heat Pump | LENNOX | HRCU-A-CB (Split System: Heat Pump with Remote Outdoor Unit-Air-Source) | EL18XPV-024-230A** |  |  | C35-30A+TDR+TXV | ML180UH045V36A* | 24000 | 20 |  | 13 | 10 |  | 23200 | 14800 | 63.79% | 23600 | 21.2 | 13.5 | 7.9 | 23000 |  |  |  | Residential | 492.5 | No | 1.97 | No
206840764 | Central Heat Pump | LENNOX | HRCU-A-CB (Split System: Heat Pump with Remote Outdoor Unit-Air-Source) | EL18XPV-024-230A** |  |  | CBA25UHV-024-230-** |  | 23600 | 19 |  | 12.5 | 10 |  | 23400 | 15100 | 64.53% | 23200 | 19.6 | 12.5 | 8.1 | 23400 |  |  |  | Residential | 482.5 | No | 1.93 | No
206840765 | Central Heat Pump | LENNOX | HRCU-A-CB (Split System: Heat Pump with Remote Outdoor Unit-Air-Source) | EL18XPV-024-230A** |  |  | CBA25UHV-030-230-** |  | 23800 | 20 |  | 13 | 10 |  | 23000 | 14600 | 63.48% | 23600 | 20.2 | 13.4 | 8.1 | 23000 |  |  |  | Residential | 492.5 | No | 1.97 | No
207454957 | Central Heat Pump | LENNOX | HRCU-A-CB (Split System: Heat Pump with Remote Outdoor Unit-Air-Source) | SL25XPV-024-230A** | ADP |  | LH29/36F9 | SLP99UH070XV36B* | 22600 | 23 |  | 14 | 10 |  | 20000 | 22600 | 113% | [8 empty] | Residential | 470 | No | 1.88
207454958 | Central Heat Pump | LENNOX | HRCU-A-CB (Split System: Heat Pump with Remote Outdoor Unit-Air-Source) | SL25XPV-024-230A** | ADP |  | L*19/36S9 | SLP99UH070XV36B* | 22600 | 23 |  | 14 | 10 |  | 20000 | 22600 | 113% | [8 empty] | Residential | 470 | No | 1.88
207454959 | Central Heat Pump | LENNOX | HRCU-A-CB (Split System: Heat Pump with Remote Outdoor Unit-Air-Source) | SL25XPV-024-230A** | ADP |  | LH18/37D9 | SLP99UH070XV36B* | 22800 | 23 |  | 14 | 10 |  | 20000 | 22600 | 113% | [8 empty] | Residential | 475 | No | 1.9
207454960 | Central Heat Pump | LENNOX | HRCU-A-CB (Split System: Heat Pump with Remote Outdoor Unit-Air-Source) | SL25XPV-024-230A** | ADP |  | LH29/36F9 | SLP99UH090XV36C* | 22200 | 22 |  | 14 | 10 |  | 19800 | 22200 | 112.1% | [8 empty] | Residential | 462.5 | No | 1.85
207454961 | Central Heat Pump | LENNOX | HRCU-A-CB (Split System: Heat Pump with Remote Outdoor Unit-Air-Source) | SL25XPV-024-230A** | ADP |  | LH35/36F9 | SLP99UH090XV36C* | 22600 | 22 |  | 14 | 10 |  | 19800 | 22200 | 112.1% | [8 empty] | Residential | 470 | No | 1.88
207454962 | Central Heat Pump | LENNOX | HRCU-A-CB (Split System: Heat Pump with Remote Outdoor Unit-Air-Source) | SL25XPV-024-230A** | ADP |  | L*19/36S9 | SLP99UH090XV36C* | 22200 | 22 |  | 14 | 10 |  | 19800 | 22200 | 112.1% | [8 empty] | Residential | 462.5 | No | 1.85
207436604 | Central Heat Pump | LENNOX | HRCU-A-CB (Split System: Heat Pump with Remote Outdoor Unit-Air-Source) | SL25XPV-048-230A** |  |  | CX35-60C+TDR | EL296UH110XV60C* | 46500 | 20 |  | 12.5 | 11.6 |  | 44000 | 42500 | 96.59% | 46000 | 20 | 12.5 | 9.5 | 44000 | 36200 | 82.27% | 1.92 | Residential | 957.5 | Yes | 3.83 | Yes
207436605 | Central Heat Pump | LENNOX | HRCU-A-CB (Split System: Heat Pump with Remote Outdoor Unit-Air-Source) | SL25XPV-048-230A** |  |  | CX35-60C+TDR | SL280UH080NV60C* | 47000 | 21 |  | 12.5 | 11.8 |  | 43500 | 42000 | 96.55% | 46000 | 20.6 | 12.5 | 9.5 | 43500 | 36200 | 83.22% | 1.92 | Residential | 957.5 | Yes | 3.83 | Yes
207436606 | Central Heat Pump | LENNOX | HRCU-A-CB (Split System: Heat Pump with Remote Outdoor Unit-Air-Source) | SL25XPV-048-230A** |  |  | CX35-60C+TDR | SL280UH090V60C* | 47000 | 21 |  | 12.5 | 11.6 |  | 44000 | 42000 | 95.45% | 46000 | 20.8 | 12.5 | 9.5 | 43500 | 35800 | 82.3% | 1.92 | Residential | 957.5 | Yes | 3.83 | Yes
207436607 | Central Heat Pump | LENNOX | HRCU-A-CB (Split System: Heat Pump with Remote Outdoor Unit-Air-Source) | SL25XPV-048-230A** |  |  | CX35-60C+TDR | SL280UH090XV60C* | 47000 | 21 |  | 12.5 | 11.6 |  | 44000 | 42000 | 95.45% | 46000 | 20.8 | 12.5 | 9.5 | 43500 | 35800 | 82.3% | 1.92 | Residential | 957.5 | Yes | 3.83 | Yes
207436608 | Central Heat Pump | LENNOX | HRCU-A-CB (Split System: Heat Pump with Remote Outdoor Unit-Air-Source) | SL25XPV-048-230A** |  |  | CX35-60C+TDR | SL280UH100NV60C* | 47000 | 21 |  | 13 | 11.8 |  | 43500 | 42000 | 96.55% | 46000 | 20.6 | 12.5 | 9.5 | 43500 | 36200 | 83.22% | 1.92 | Residential | 957.5 | Yes | 3.83 | Yes
207436609 | Central Heat Pump | LENNOX | HRCU-A-CB (Split System: Heat Pump with Remote Outdoor Unit-Air-Source) | SL25XPV-048-230A** |  |  | CX35-60C+TDR | SL280UH110V60C* | 46500 | 20 |  | 12.5 | 11.6 |  | 44000 | 42000 | 95.45% | 46000 | 20 | 12.5 | 9.5 | 44000 | 36200 | 82.27% | 1.92 | Residential | 957.5 | Yes | 3.83 | Yes
207454963 | Central Heat Pump | LENNOX | HRCU-A-CB (Split System: Heat Pump with Remote Outdoor Unit-Air-Source) | SL25XPV-024-230A** | ADP |  | LH35/38X9 | SLP99UH090XV36C* | 22800 | 23 |  | 14 | 10 |  | 19800 | 22200 | 112.1% | [8 empty] | Residential | 475 | No | 1.9
207454964 | Central Heat Pump | LENNOX | HRCU-A-CB (Split System: Heat Pump with Remote Outdoor Unit-Air-Source) | SL25XPV-024-230A** | ADP |  | LH35/38F9 | SLP99UH090XV36C* | 22800 | 23 |  | 14 | 10 |  | 19800 | 22200 | 112.1% | [8 empty] | Residential | 475 | No | 1.9
207454965 | Central Heat Pump | LENNOX | HRCU-A-CB (Split System: Heat Pump with Remote Outdoor Unit-Air-Source) | SL25XPV-024-230A** | ADP |  | L*30/36U9 | SLP99UH090XV36C* | 22600 | 22 |  | 14 | 10 |  | 19800 | 22200 | 112.1% | [8 empty] | Residential | 470 | No | 1.88
207454966 | Central Heat Pump | LENNOX | HRCU-A-CB (Split System: Heat Pump with Remote Outdoor Unit-Air-Source) | SL25XPV-024-230A** | ADP |  | L*35/36U9 | SLP99UH090XV36C* | 22800 | 22 |  | 14 | 10 |  | 19800 | 22200 | 112.1% | [8 empty] | Residential | 475 | No | 1.9
207454967 | Central Heat Pump | LENNOX | HRCU-A-CB (Split System: Heat Pump with Remote Outdoor Unit-Air-Source) | SL25XPV-024-230A** | ADP |  | L*35/36S9 | SLP99UH090XV36C* | 22800 | 22 |  | 14 | 10 |  | 19800 | 22200 | 112.1% | [8 empty] | Residential | 475 | No | 1.9
207454968 | Central Heat Pump | LENNOX | HRCU-A-CB (Split System: Heat Pump with Remote Outdoor Unit-Air-Source) | SL25XPV-024-230A** | ADP |  | LH18/37D9 | SLP99UH090XV36C* | 22400 | 22 |  | 14 | 10 |  | 19800 | 22200 | 112.1% | [8 empty] | Residential | 467.5 | No | 1.87
207454969 | Central Heat Pump | LENNOX | HRCU-A-CB (Split System: Heat Pump with Remote Outdoor Unit-Air-Source) | SL25XPV-024-230A** | ADP |  | LH23/37W9 | SLP99UH090XV36C* | 22800 | 23 |  | 14 | 10 |  | 19800 | 22200 | 112.1% | [8 empty] | Residential | 475 | No | 1.9
207454970 | Central Heat Pump | LENNOX | HRCU-A-CB (Split System: Heat Pump with Remote Outdoor Unit-Air-Source) | SL25XPV-024-230A** | ADP |  | L*23/37Z9 | SLP99UH090XV36C* | 22800 | 23 |  | 14 | 10 |  | 19800 | 22200 | 112.1% | [8 empty] | Residential | 475 | No | 1.9
207454971 | Central Heat Pump | LENNOX | HRCU-A-CB (Split System: Heat Pump with Remote Outdoor Unit-Air-Source) | SL25XPV-024-230A** | ADP |  | LH29/36F9 | SLP99UH090XV48C* | 22200 | 21 |  | 14 | 10 |  | 19800 | 22200 | 112.1% | [8 empty] | Residential | 462.5 | No | 1.85
207454972 | Central Heat Pump | LENNOX | HRCU-A-CB (Split System: Heat Pump with Remote Outdoor Unit-Air-Source) | SL25XPV-024-230A** | ADP |  | LH35/36F9 | SLP99UH090XV48C* | 22600 | 21 |  | 14 | 10 |  | 19800 | 22200 | 112.1% | [8 empty] | Residential | 470 | No | 1.88
207454973 | Central Heat Pump | LENNOX | HRCU-A-CB (Split System: Heat Pump with Remote Outdoor Unit-Air-Source) | SL25XPV-024-230A** | ADP |  | L*19/36S9 | SLP99UH090XV48C* | 22200 | 21 |  | 14 | 10 |  | 19800 | 22200 | 112.1% | [8 empty] | Residential | 462.5 | No | 1.85
207454974 | Central Heat Pump | LENNOX | HRCU-A-CB (Split System: Heat Pump with Remote Outdoor Unit-Air-Source) | SL25XPV-024-230A** | ADP |  | LH35/38X9 | SLP99UH090XV48C* | 22800 | 22 |  | 14 | 10 |  | 19800 | 22200 | 112.1% | [8 empty] | Residential | 475 | No | 1.9
207454975 | Central Heat Pump | LENNOX | HRCU-A-CB (Split System: Heat Pump with Remote Outdoor Unit-Air-Source) | SL25XPV-024-230A** | ADP |  | LH35/38F9 | SLP99UH090XV48C* | 22800 | 22 |  | 14 | 10 |  | 19800 | 22200 | 112.1% | [8 empty] | Residential | 475 | No | 1.9
207454976 | Central Heat Pump | LENNOX | HRCU-A-CB (Split System: Heat Pump with Remote Outdoor Unit-Air-Source) | SL25XPV-024-230A** | ADP |  | L*30/36U9 | SLP99UH090XV48C* | 22600 | 21 |  | 14 | 10 |  | 19800 | 22200 | 112.1% | [8 empty] | Residential | 470 | No | 1.88
207454977 | Central Heat Pump | LENNOX | HRCU-A-CB (Split System: Heat Pump with Remote Outdoor Unit-Air-Source) | SL25XPV-024-230A** | ADP |  | L*35/36U9 | SLP99UH090XV48C* | 22800 | 22 |  | 14 | 10 |  | 19800 | 22200 | 112.1% | [8 empty] | Residential | 475 | No | 1.9
207454978 | Central Heat Pump | LENNOX | HRCU-A-CB (Split System: Heat Pump with Remote Outdoor Unit-Air-Source) | SL25XPV-024-230A** | ADP |  | L*35/36S9 | SLP99UH090XV48C* | 22800 | 22 |  | 14 | 10 |  | 19800 | 22200 | 112.1% | [8 empty] | Residential | 475 | No | 1.9
207454979 | Central Heat Pump | LENNOX | HRCU-A-CB (Split System: Heat Pump with Remote Outdoor Unit-Air-Source) | SL25XPV-024-230A** | ADP |  | LH18/37D9 | SLP99UH090XV48C* | 22400 | 21 |  | 14 | 10 |  | 19800 | 22200 | 112.1% | [8 empty] | Residential | 467.5 | No | 1.87
207454980 | Central Heat Pump | LENNOX | HRCU-A-CB (Split System: Heat Pump with Remote Outdoor Unit-Air-Source) | SL25XPV-024-230A** | ADP |  | LH23/37W9 | SLP99UH090XV48C* | 22800 | 22 |  | 14 | 10 |  | 19800 | 22200 | 112.1% | [8 empty] | Residential | 475 | No | 1.9
207454981 | Central Heat Pump | LENNOX | HRCU-A-CB (Split System: Heat Pump with Remote Outdoor Unit-Air-Source) | SL25XPV-024-230A** | ADP |  | L*23/37Z9 | SLP99UH090XV48C* | 22800 | 22 |  | 14 | 10 |  | 19800 | 22200 | 112.1% | [8 empty] | Residential | 475 | No | 1.9
207454982 | Central Heat Pump | LENNOX | HRCU-A-CB (Split System: Heat Pump with Remote Outdoor Unit-Air-Source) | SL25XPV-024-230A** | ADP |  | LH29/36F9 | SLP99UH090XV60C* | 22200 | 20 |  | 14 | 10 |  | 19800 | 22200 | 112.1% | [8 empty] | Residential | 462.5 | No | 1.85
207436610 | Central Heat Pump | LENNOX | HRCU-A-CB (Split System: Heat Pump with Remote Outdoor Unit-Air-Source) | SL25XPV-048-230A** |  |  | CX35-60C+TDR | SL280UH110XV60C* | 46500 | 20 |  | 12.5 | 11.6 |  | 44000 | 42000 | 95.45% | 46000 | 20 | 12.5 | 9.5 | 44000 | 36200 | 82.27% | 1.92 | Residential | 957.5 | Yes | 3.83 | Yes
207454983 | Central Heat Pump | LENNOX | HRCU-A-CB (Split System: Heat Pump with Remote Outdoor Unit-Air-Source) | SL25XPV-024-230A** | ADP |  | LH35/36F9 | SLP99UH090XV60C* | 22600 | 20 |  | 14 | 10 |  | 19800 | 22200 | 112.1% | [8 empty] | Residential | 470 | No | 1.88
207454984 | Central Heat Pump | LENNOX | HRCU-A-CB (Split System: Heat Pump with Remote Outdoor Unit-Air-Source) | SL25XPV-024-230A** | ADP |  | L*19/36S9 | SLP99UH090XV60C* | 22200 | 20 |  | 14 | 10 |  | 19800 | 22200 | 112.1% | [8 empty] | Residential | 462.5 | No | 1.85
207436611 | Central Heat Pump | LENNOX | HRCU-A-CB (Split System: Heat Pump with Remote Outdoor Unit-Air-Source) | SL25XPV-048-230A** |  |  | CX35-60C+TDR | SL297UH080NV48C* | 47000 | 20 |  | 12.5 | 11.6 |  | 44000 | 42000 | 95.45% | 45500 | 20 | 12.2 | 9.5 | 44000 | 36400 | 82.73% | 1.92 | Residential | 947.5 | Yes | 3.79 | Yes
207436612 | Central Heat Pump | LENNOX | HRCU-A-CB (Split System: Heat Pump with Remote Outdoor Unit-Air-Source) | SL25XPV-048-230A** |  |  | CX35-60C+TDR | SL297UH080NV60C* | 46500 | 20 |  | 12.5 | 11.6 |  | 44000 | 42000 | 95.45% | 45500 | 20 | 12.2 | 9.5 | 44000 | 36400 | 82.73% | 1.9 | Residential | 947.5 | Yes | 3.79 | Yes
207436613 | Central Heat Pump | LENNOX | HRCU-A-CB (Split System: Heat Pump with Remote Outdoor Unit-Air-Source) | SL25XPV-048-230A** |  |  | CX35-60C+TDR | SLP99UH090XV48C* | 46500 | 20 |  | 12.5 | 11.6 |  | 44000 | 42500 | 96.59% | 45500 | 20 | 12 | 9.5 | 44000 | 36400 | 82.73% | 1.9 | Residential | 947.5 | Yes | 3.79 | Yes
207436614 | Central Heat Pump | LENNOX | HRCU-A-CB (Split System: Heat Pump with Remote Outdoor Unit-Air-Source) | SL25XPV-048-230A** |  |  | CX35-60C+TDR | SLP99UH090XV60C* | 46500 | 20 |  | 12.5 | 11.6 |  | 44000 | 42500 | 96.59% | 45500 | 20 | 12.3 | 9.5 | 44000 | 36200 | 82.27% | 1.9 | Residential | 947.5 | Yes | 3.79 | Yes
207436615 | Central Heat Pump | LENNOX | HRCU-A-CB (Split System: Heat Pump with Remote Outdoor Unit-Air-Source) | SL25XPV-048-230A** |  |  | CX35-60C+TDR | SLP99UH110XV60C* | 46500 | 20 |  | 12.5 | 11.6 |  | 44000 | 42500 | 96.59% | 46000 | 20 | 12.5 | 9.5 | 44000 | 36200 | 82.27% | 1.92 | Residential | 957.5 | Yes | 3.83 | Yes
210288979 | Central Heat Pump | LENNOX | HRCU-A-CB (Split System: Heat Pump with Remote Outdoor Unit-Air-Source) | EL17XP1-018-230A** |  |  | CHX35-30B-**-*+TDR | SLP99UH070XV36B* | 18000 | 18.2 |  | 14.5 | 10 |  | 16800 | 10600 | 63.1% | 18000 | 16.8 | 14 | 8.5 | 17400 |  |  |  | Residential | 375 | No | 1.5 | No
210289001 | Central Heat Pump | LENNOX | HRCU-A-CB (Split System: Heat Pump with Remote Outdoor Unit-Air-Source) | EL17XP1-018-230A** |  |  | CR33-30/36B+TDR+TXV | EL296DF045XV36B* | 18000 | 18 |  | 14.5 | 10.2 |  | 18000 | 11400 | 63.33% | 18000 | 16.4 | 13.5 | 8.5 | 18000 |  |  |  | Residential | 375 | No | 1.5 | No
207454985 | Central Heat Pump | LENNOX | HRCU-A-CB (Split System: Heat Pump with Remote Outdoor Unit-Air-Source) | SL25XPV-024-230A** | ADP |  | LH35/38X9 | SLP99UH090XV60C* | 22800 | 21 |  | 14 | 10 |  | 19800 | 22200 | 112.1% | [8 empty] | Residential | 475 | No | 1.9
207454986 | Central Heat Pump | LENNOX | HRCU-A-CB (Split System: Heat Pump with Remote Outdoor Unit-Air-Source) | SL25XPV-024-230A** | ADP |  | LH35/38F9 | SLP99UH090XV60C* | 22800 | 21 |  | 14 | 10 |  | 19800 | 22200 | 112.1% | [8 empty] | Residential | 475 | No | 1.9
207454987 | Central Heat Pump | LENNOX | HRCU-A-CB (Split System: Heat Pump with Remote Outdoor Unit-Air-Source) | SL25XPV-024-230A** | ADP |  | L*30/36U9 | SLP99UH090XV60C* | 22600 | 20 |  | 14 | 10 |  | 19800 | 22200 | 112.1% | [8 empty] | Residential | 470 | No | 1.88
207454988 | Central Heat Pump | LENNOX | HRCU-A-CB (Split System: Heat Pump with Remote Outdoor Unit-Air-Source) | SL25XPV-024-230A** | ADP |  | L*35/36U9 | SLP99UH090XV60C* | 22800 | 21 |  | 14 | 10 |  | 19800 | 22200 | 112.1% | [8 empty] | Residential | 475 | No | 1.9
207454989 | Central Heat Pump | LENNOX | HRCU-A-CB (Split System: Heat Pump with Remote Outdoor Unit-Air-Source) | SL25XPV-024-230A** | ADP |  | L*35/36S9 | SLP99UH090XV60C* | 22800 | 21 |  | 14 | 10 |  | 19800 | 22200 | 112.1% | [8 empty] | Residential | 475 | No | 1.9
207454990 | Central Heat Pump | LENNOX | HRCU-A-CB (Split System: Heat Pump with Remote Outdoor Unit-Air-Source) | SL25XPV-024-230A** | ADP |  | LH18/37D9 | SLP99UH090XV60C* | 22400 | 20 |  | 14 | 10 |  | 19800 | 22200 | 112.1% | [8 empty] | Residential | 467.5 | No | 1.87
207454991 | Central Heat Pump | LENNOX | HRCU-A-CB (Split System: Heat Pump with Remote Outdoor Unit-Air-Source) | SL25XPV-024-230A** | ADP |  | LH23/37W9 | SLP99UH090XV60C* | 22800 | 21 |  | 14 | 10 |  | 19800 | 22200 | 112.1% | [8 empty] | Residential | 475 | No | 1.9
207454992 | Central Heat Pump | LENNOX | HRCU-A-CB (Split System: Heat Pump with Remote Outdoor Unit-Air-Source) | SL25XPV-024-230A** | ADP |  | L*23/37Z9 | SLP99UH090XV60C* | 22800 | 21 |  | 14 | 10 |  | 19800 | 22200 | 112.1% | [8 empty] | Residential | 475 | No | 1.9
207454993 | Central Heat Pump | LENNOX | HRCU-A-CB (Split System: Heat Pump with Remote Outdoor Unit-Air-Source) | SL25XPV-024-230A** | ADP |  | LH29/36F9 | SLP99UH110XV60C* | 22200 | 20 |  | 14 | 10 |  | 19800 | 22200 | 112.1% | [8 empty] | Residential | 462.5 | No | 1.85
207454994 | Central Heat Pump | LENNOX | HRCU-A-CB (Split System: Heat Pump with Remote Outdoor Unit-Air-Source) | SL25XPV-024-230A** | ADP |  | LH35/36F9 | SLP99UH110XV60C* | 22600 | 20 |  | 14 | 10 |  | 19800 | 22200 | 112.1% | [8 empty] | Residential | 470 | No | 1.88
207454995 | Central Heat Pump | LENNOX | HRCU-A-CB (Split System: Heat Pump with Remote Outdoor Unit-Air-Source) | SL25XPV-024-230A** | ADP |  | L*19/36S9 | SLP99UH110XV60C* | 22200 | 20 |  | 14 | 10 |  | 19800 | 22200 | 112.1% | [8 empty] | Residential | 462.5 | No | 1.85
207454996 | Central Heat Pump | LENNOX | HRCU-A-CB (Split System: Heat Pump with Remote Outdoor Unit-Air-Source) | SL25XPV-024-230A** | ADP |  | LH35/38X9 | SLP99UH110XV60C* | 22800 | 21 |  | 14 | 10 |  | 19800 | 22200 | 112.1% | [8 empty] | Residential | 475 | No | 1.9
207454997 | Central Heat Pump | LENNOX | HRCU-A-CB (Split System: Heat Pump with Remote Outdoor Unit-Air-Source) | SL25XPV-024-230A** | ADP |  | LH35/38F9 | SLP99UH110XV60C* | 22800 | 21 |  | 14 | 10 |  | 19800 | 22200 | 112.1% | [8 empty] | Residential | 475 | No | 1.9
207454998 | Central Heat Pump | LENNOX | HRCU-A-CB (Split System: Heat Pump with Remote Outdoor Unit-Air-Source) | SL25XPV-024-230A** | ADP |  | L*30/36U9 | SLP99UH110XV60C* | 22600 | 20 |  | 14 | 10 |  | 19800 | 22200 | 112.1% | [8 empty] | Residential | 470 | No | 1.88
207454999 | Central Heat Pump | LENNOX | HRCU-A-CB (Split System: Heat Pump with Remote Outdoor Unit-Air-Source) | SL25XPV-024-230A** | ADP |  | L*35/36U9 | SLP99UH110XV60C* | 22800 | 21 |  | 14 | 10 |  | 19800 | 22200 | 112.1% | [8 empty] | Residential | 475 | No | 1.9
207455000 | Central Heat Pump | LENNOX | HRCU-A-CB (Split System: Heat Pump with Remote Outdoor Unit-Air-Source) | SL25XPV-024-230A** | ADP |  | L*35/36S9 | SLP99UH110XV60C* | 22800 | 21 |  | 14 | 10 |  | 19800 | 22200 | 112.1% | [8 empty] | Residential | 475 | No | 1.9
207455001 | Central Heat Pump | LENNOX | HRCU-A-CB (Split System: Heat Pump with Remote Outdoor Unit-Air-Source) | SL25XPV-024-230A** | ADP |  | LH18/37D9 | SLP99UH110XV60C* | 22400 | 20 |  | 14 | 10 |  | 19800 | 22200 | 112.1% | [8 empty] | Residential | 467.5 | No | 1.87
207455002 | Central Heat Pump | LENNOX | HRCU-A-CB (Split System: Heat Pump with Remote Outdoor Unit-Air-Source) | SL25XPV-024-230A** | ADP |  | LH23/37W9 | SLP99UH110XV60C* | 22800 | 21 |  | 14 | 10 |  | 19800 | 22200 | 112.1% | [8 empty] | Residential | 475 | No | 1.9
207455003 | Central Heat Pump | LENNOX | HRCU-A-CB (Split System: Heat Pump with Remote Outdoor Unit-Air-Source) | SL25XPV-024-230A** | ADP |  | L*23/37Z9 | SLP99UH110XV60C* | 22800 | 21 |  | 14 | 10 |  | 19800 | 22200 | 112.1% | [8 empty] | Residential | 475 | No | 1.9
207455004 | Central Heat Pump | LENNOX | HRCU-A-CB (Split System: Heat Pump with Remote Outdoor Unit-Air-Source) | SL25XPV-036-230A** | ADP |  | L*35/36U9 | EL296DF045XV36B* | 34000 | 21 |  | 13 | 10 |  | 34400 | 32600 | 94.77% | [8 empty] | Residential | 707.5 | No | 2.83
207455005 | Central Heat Pump | LENNOX | HRCU-A-CB (Split System: Heat Pump with Remote Outdoor Unit-Air-Source) | SL25XPV-036-230A** | ADP |  | L*35/36S9 | EL296DF045XV36B* | 34000 | 21 |  | 13 | 10 |  | 34400 | 32600 | 94.77% | [8 empty] | Residential | 707.5 | No | 2.83
207455006 | Central Heat Pump | LENNOX | HRCU-A-CB (Split System: Heat Pump with Remote Outdoor Unit-Air-Source) | SL25XPV-036-230A** | ADP |  | L*23/37Z9 | EL296DF045XV36B* | 34000 | 21 |  | 13 | 10 |  | 34400 | 32600 | 94.77% | [8 empty] | Residential | 707.5 | No | 2.83
207455007 | Central Heat Pump | LENNOX | HRCU-A-CB (Split System: Heat Pump with Remote Outdoor Unit-Air-Source) | SL25XPV-036-230A** | ADP |  | L*35/36U9 | EL296DF070XV48B* | 33800 | 20 |  | 13 | 10 |  | 34400 | 32600 | 94.77% | [8 empty] | Residential | 705 | No | 2.82
207455008 | Central Heat Pump | LENNOX | HRCU-A-CB (Split System: Heat Pump with Remote Outdoor Unit-Air-Source) | SL25XPV-036-230A** | ADP |  | L*35/36S9 | EL296DF070XV48B* | 33800 | 20 |  | 13 | 10 |  | 34400 | 32600 | 94.77% | [8 empty] | Residential | 705 | No | 2.82
207455009 | Central Heat Pump | LENNOX | HRCU-A-CB (Split System: Heat Pump with Remote Outdoor Unit-Air-Source) | SL25XPV-036-230A** | ADP |  | L*23/37Z9 | EL296DF070XV48B* | 33800 | 20 |  | 13 | 10 |  | 34400 | 32600 | 94.77% | [8 empty] | Residential | 705 | No | 2.82
207455010 | Central Heat Pump | LENNOX | HRCU-A-CB (Split System: Heat Pump with Remote Outdoor Unit-Air-Source) | SL25XPV-036-230A** | ADP |  | L*35/36U9 | EL296DF090XV60C* | 35000 | 20 |  | 13.5 | 10 |  | 32400 | 26800 | 82.72% | [8 empty] | Residential | 730 | No | 2.92
207455011 | Central Heat Pump | LENNOX | HRCU-A-CB (Split System: Heat Pump with Remote Outdoor Unit-Air-Source) | SL25XPV-036-230A** | ADP |  | L*35/36S9 | EL296DF090XV60C* | 35000 | 20 |  | 13.5 | 10 |  | 32400 | 26800 | 82.72% | [8 empty] | Residential | 730 | No | 2.92
207455012 | Central Heat Pump | LENNOX | HRCU-A-CB (Split System: Heat Pump with Remote Outdoor Unit-Air-Source) | SL25XPV-036-230A** | ADP |  | L*23/37Z9 | EL296DF090XV60C* | 35200 | 20 |  | 13.5 | 10 |  | 32400 | 26800 | 82.72% | [8 empty] | Residential | 732.5 | No | 2.93
207455013 | Central Heat Pump | LENNOX | HRCU-A-CB (Split System: Heat Pump with Remote Outdoor Unit-Air-Source) | SL25XPV-036-230A** | ADP |  | L*35/36U9 | EL296DF110XV60C* | 35000 | 20 |  | 13.5 | 10 |  | 32400 | 26800 | 82.72% | [8 empty] | Residential | 730 | No | 2.92
207455014 | Central Heat Pump | LENNOX | HRCU-A-CB (Split System: Heat Pump with Remote Outdoor Unit-Air-Source) | SL25XPV-036-230A** | ADP |  | L*35/36S9 | EL296DF110XV60C* | 35000 | 20 |  | 13.5 | 10 |  | 32400 | 26800 | 82.72% | [8 empty] | Residential | 730 | No | 2.92
207455015 | Central Heat Pump | LENNOX | HRCU-A-CB (Split System: Heat Pump with Remote Outdoor Unit-Air-Source) | SL25XPV-036-230A** | ADP |  | L*23/37Z9 | EL296DF110XV60C* | 35200 | 20 |  | 13.5 | 10 |  | 32400 | 26800 | 82.72% | [8 empty] | Residential | 732.5 | No | 2.93
207455016 | Central Heat Pump | LENNOX | HRCU-A-CB (Split System: Heat Pump with Remote Outdoor Unit-Air-Source) | SL25XPV-036-230A** | ADP |  | LH35/36F9 | EL296UH045XV36B* | 34200 | 21 |  | 13.5 | 10 |  | 34200 | 32000 | 93.57% | [8 empty] | Residential | 712.5 | No | 2.85
207455017 | Central Heat Pump | LENNOX | HRCU-A-CB (Split System: Heat Pump with Remote Outdoor Unit-Air-Source) | SL25XPV-036-230A** | ADP |  | LH35/38X9 | EL296UH045XV36B* | 34600 | 21 |  | 13.5 | 10 |  | 33200 | 29800 | 89.76% | [8 empty] | Residential | 720 | No | 2.88
207455018 | Central Heat Pump | LENNOX | HRCU-A-CB (Split System: Heat Pump with Remote Outdoor Unit-Air-Source) | SL25XPV-036-230A** | ADP |  | LH35/38F9 | EL296UH045XV36B* | 34600 | 21 |  | 13.5 | 10 |  | 34200 | 31800 | 92.98% | [8 empty] | Residential | 720 | No | 2.88
207455019 | Central Heat Pump | LENNOX | HRCU-A-CB (Split System: Heat Pump with Remote Outdoor Unit-Air-Source) | SL25XPV-036-230A** | ADP |  | L*35/36U9 | EL296UH045XV36B* | 34600 | 21 |  | 13.5 | 10 |  | 33200 | 29800 | 89.76% | [8 empty] | Residential | 720 | No | 2.88
207455020 | Central Heat Pump | LENNOX | HRCU-A-CB (Split System: Heat Pump with Remote Outdoor Unit-Air-Source) | SL25XPV-036-230A** | ADP |  | L*35/36S9 | EL296UH045XV36B* | 34600 | 21 |  | 13.5 | 10 |  | 33200 | 29800 | 89.76% | [8 empty] | Residential | 720 | No | 2.88
207455021 | Central Heat Pump | LENNOX | HRCU-A-CB (Split System: Heat Pump with Remote Outdoor Unit-Air-Source) | SL25XPV-036-230A** | ADP |  | LH18/37D9 | EL296UH045XV36B* | 34200 | 21 |  | 13.5 | 10 |  | 34200 | 32000 | 93.57% | [8 empty] | Residential | 712.5 | No | 2.85
207455022 | Central Heat Pump | LENNOX | HRCU-A-CB (Split System: Heat Pump with Remote Outdoor Unit-Air-Source) | SL25XPV-036-230A** | ADP |  | LH23/37W9 | EL296UH045XV36B* | 35200 | 21 |  | 13.5 | 10 |  | 33000 | 29200 | 88.48% | [8 empty] | Residential | 732.5 | No | 2.93
207455023 | Central Heat Pump | LENNOX | HRCU-A-CB (Split System: Heat Pump with Remote Outdoor Unit-Air-Source) | SL25XPV-036-230A** | ADP |  | L*23/37Z9 | EL296UH045XV36B* | 35200 | 21 |  | 13.5 | 10 |  | 33000 | 29200 | 88.48% | [8 empty] | Residential | 732.5 | No | 2.93
207455024 | Central Heat Pump | LENNOX | HRCU-A-CB (Split System: Heat Pump with Remote Outdoor Unit-Air-Source) | SL25XPV-036-230A** | ADP |  | LH35/36F9 | EL296UH070XV36B* | 34200 | 21 |  | 13.5 | 10 |  | 34200 | 31800 | 92.98% | [8 empty] | Residential | 712.5 | No | 2.85
207455025 | Central Heat Pump | LENNOX | HRCU-A-CB (Split System: Heat Pump with Remote Outdoor Unit-Air-Source) | SL25XPV-036-230A** | ADP |  | LH35/38X9 | EL296UH070XV36B* | 34600 | 21 |  | 13.5 | 10 |  | 34200 | 31800 | 92.98% | [8 empty] | Residential | 720 | No | 2.88
207455026 | Central Heat Pump | LENNOX | HRCU-A-CB (Split System: Heat Pump with Remote Outdoor Unit-Air-Source) | SL25XPV-036-230A** | ADP |  | LH35/38F9 | EL296UH070XV36B* | 34600 | 21 |  | 13.5 | 10 |  | 34200 | 31800 | 92.98% | [8 empty] | Residential | 720 | No | 2.88
207455027 | Central Heat Pump | LENNOX | HRCU-A-CB (Split System: Heat Pump with Remote Outdoor Unit-Air-Source) | SL25XPV-036-230A** | ADP |  | L*35/36U9 | EL296UH070XV36B* | 34600 | 21 |  | 13.5 | 10 |  | 33000 | 29800 | 90.3% | [8 empty] | Residential | 720 | No | 2.88
207455028 | Central Heat Pump | LENNOX | HRCU-A-CB (Split System: Heat Pump with Remote Outdoor Unit-Air-Source) | SL25XPV-036-230A** | ADP |  | L*35/36S9 | EL296UH070XV36B* | 34600 | 21 |  | 13.5 | 10 |  | 33000 | 29800 | 90.3% | [8 empty] | Residential | 720 | No | 2.88
207455029 | Central Heat Pump | LENNOX | HRCU-A-CB (Split System: Heat Pump with Remote Outdoor Unit-Air-Source) | SL25XPV-036-230A** | ADP |  | LH18/37D9 | EL296UH070XV36B* | 34200 | 21 |  | 13.5 | 10 |  | 34200 | 31800 | 92.98% | [8 empty] | Residential | 712.5 | No | 2.85
207455030 | Central Heat Pump | LENNOX | HRCU-A-CB (Split System: Heat Pump with Remote Outdoor Unit-Air-Source) | SL25XPV-036-230A** | ADP |  | LH23/37W9 | EL296UH070XV36B* | 35200 | 21 |  | 13.5 | 10 |  | 32800 | 29200 | 89.02% | [8 empty] | Residential | 732.5 | No | 2.93
207455031 | Central Heat Pump | LENNOX | HRCU-A-CB (Split System: Heat Pump with Remote Outdoor Unit-Air-Source) | SL25XPV-036-230A** | ADP |  | L*23/37Z9 | EL296UH070XV36B* | 35200 | 21 |  | 13.5 | 10 |  | 32800 | 29200 | 89.02% | [8 empty] | Residential | 732.5 | No | 2.93
207455032 | Central Heat Pump | LENNOX | HRCU-A-CB (Split System: Heat Pump with Remote Outdoor Unit-Air-Source) | SL25XPV-036-230A** | ADP |  | LH35/36F9 | EL296UH090XV36C* | 34600 | 21 |  | 13.5 | 10 |  | 32200 | 28800 | 89.44% | [8 empty] | Residential | 720 | No | 2.88
207455033 | Central Heat Pump | LENNOX | HRCU-A-CB (Split System: Heat Pump with Remote Outdoor Unit-Air-Source) | SL25XPV-036-230A** | ADP |  | LH35/38X9 | EL296UH090XV36C* | 34800 | 22 |  | 14 | 10 |  | 32200 | 28800 | 89.44% | [8 empty] | Residential | 725 | No | 2.9
207455034 | Central Heat Pump | LENNOX | HRCU-A-CB (Split System: Heat Pump with Remote Outdoor Unit-Air-Source) | SL25XPV-036-230A** | ADP |  | LH35/38F9 | EL296UH090XV36C* | 34800 | 22 |  | 14 | 10 |  | 34000 | 31600 | 92.94% | [8 empty] | Residential | 725 | No | 2.9
207455035 | Central Heat Pump | LENNOX | HRCU-A-CB (Split System: Heat Pump with Remote Outdoor Unit-Air-Source) | SL25XPV-036-230A** | ADP |  | L*35/36U9 | EL296UH090XV36C* | 34800 | 22 |  | 14 | 10 |  | 32200 | 28800 | 89.44% | [8 empty] | Residential | 725 | No | 2.9
207455036 | Central Heat Pump | LENNOX | HRCU-A-CB (Split System: Heat Pump with Remote Outdoor Unit-Air-Source) | SL25XPV-036-230A** | ADP |  | L*35/36S9 | EL296UH090XV36C* | 34800 | 22 |  | 14 | 10 |  | 34000 | 31600 | 92.94% | [8 empty] | Residential | 725 | No | 2.9
207455037 | Central Heat Pump | LENNOX | HRCU-A-CB (Split System: Heat Pump with Remote Outdoor Unit-Air-Source) | SL25XPV-036-230A** | ADP |  | LH18/37D9 | EL296UH090XV36C* | 34600 | 21 |  | 13.5 | 10 |  | 32200 | 28800 | 89.44% | [8 empty] | Residential | 720 | No | 2.88
207455038 | Central Heat Pump | LENNOX | HRCU-A-CB (Split System: Heat Pump with Remote Outdoor Unit-Air-Source) | SL25XPV-036-230A** | ADP |  | LH23/37W9 | EL296UH090XV36C* | 34800 | 22 |  | 14 | 10 |  | 34000 | 31600 | 92.94% | [8 empty] | Residential | 725 | No | 2.9
207455039 | Central Heat Pump | LENNOX | HRCU-A-CB (Split System: Heat Pump with Remote Outdoor Unit-Air-Source) | SL25XPV-036-230A** | ADP |  | L*23/37Z9 | EL296UH090XV36C* | 34800 | 22 |  | 14 | 10 |  | 32200 | 28800 | 89.44% | [8 empty] | Residential | 725 | No | 2.9
207455040 | Central Heat Pump | LENNOX | HRCU-A-CB (Split System: Heat Pump with Remote Outdoor Unit-Air-Source) | SL25XPV-036-230A** | ADP |  | LH35/36F9 | EL296UH090XV48C* | 34600 | 21 |  | 13.5 | 10 |  | 32200 | 28800 | 89.44% | [8 empty] | Residential | 720 | No | 2.88
207455041 | Central Heat Pump | LENNOX | HRCU-A-CB (Split System: Heat Pump with Remote Outdoor Unit-Air-Source) | SL25XPV-036-230A** | ADP |  | LH35/38X9 | EL296UH090XV48C* | 34800 | 22 |  | 14 | 10 |  | 32200 | 28800 | 89.44% | [8 empty] | Residential | 725 | No | 2.9
207455042 | Central Heat Pump | LENNOX | HRCU-A-CB (Split System: Heat Pump with Remote Outdoor Unit-Air-Source) | SL25XPV-036-230A** | ADP |  | LH35/38F9 | EL296UH090XV48C* | 34800 | 22 |  | 14 | 10 |  | 34000 | 31600 | 92.94% | [8 empty] | Residential | 725 | No | 2.9
210289014 | Central Heat Pump | LENNOX | HRCU-A-CB (Split System: Heat Pump with Remote Outdoor Unit-Air-Source) | EL17XP1-018-230A** |  |  | CR33-30/36B+TDR+TXV | SLP99DF070XV36B* | 18000 | 18.2 |  | 15 | 10.2 |  | 18000 | 11400 | 63.33% | 18000 | 16.4 | 13.5 | 8.5 | 18000 |  |  |  | Residential | 375 | No | 1.5 | No
210289056 | Central Heat Pump | LENNOX | HRCU-A-CB (Split System: Heat Pump with Remote Outdoor Unit-Air-Source) | EL17XP1-018-230A** |  |  | CX35-24B+TDR | SL280UH080NV48B* | 18000 | 18 |  | 15 | 10.2 |  | 17000 | 11200 | 65.88% | 18000 | 16.4 | 13.5 | 8.5 | 17600 |  |  |  | Residential | 375 | No | 1.5 | No
210289057 | Central Heat Pump | LENNOX | HRCU-A-CB (Split System: Heat Pump with Remote Outdoor Unit-Air-Source) | EL17XP1-018-230A** |  |  | CX35-24B+TDR | SL280UH090V36B* | 18000 | 18 |  | 15 | 10 |  | 17000 | 11200 | 65.88% | 18000 | 16.4 | 13.5 | 8.5 | 17600 |  |  |  | Residential | 375 | No | 1.5 | No
210290563 | Central Heat Pump | LENNOX | HRCU-A-CB (Split System: Heat Pump with Remote Outdoor Unit-Air-Source) | EL17XP1-018-230A** |  |  | CX35-30A+TDR | SL280UH060NV36A* | 18000 | 18.2 |  | 15 | 10 |  | 16800 | 10600 | 63.1% | 18000 | 16.8 | 14 | 8.5 | 17200 |  |  |  | Residential | 375 | No | 1.5 | No
210290633 | Central Heat Pump | LENNOX | HRCU-A-CB (Split System: Heat Pump with Remote Outdoor Unit-Air-Source) | EL17XP1-018-230A** |  |  | CX35-30B+TDR | SL280UH080NV48B* | 18000 | 18.6 |  | 15 | 10.2 |  | 17000 | 10600 | 62.35% | 18000 | 16.8 | 14 | 8.5 | 17600 |  |  |  | Residential | 375 | No | 1.5 | No
210290643 | Central Heat Pump | LENNOX | HRCU-A-CB (Split System: Heat Pump with Remote Outdoor Unit-Air-Source) | EL17XP1-018-230A** |  |  | CX35-30B+TDR | SL297UH040NV36B* | 18000 | 18.2 |  | 15 | 10 |  | 16800 | 10600 | 63.1% | 18000 | 16.8 | 13.5 | 8 | 17400 |  |  |  | Residential | 375 | No | 1.5 | No
210290645 | Central Heat Pump | LENNOX | HRCU-A-CB (Split System: Heat Pump with Remote Outdoor Unit-Air-Source) | EL17XP1-018-230A** |  |  | CX35-30B+TDR | SL297UH060NV36B* | 18000 | 18 |  | 14.5 | 10 |  | 16800 | 10600 | 63.1% | 18000 | 16.8 | 13.5 | 8 | 17400 |  |  |  | Residential | 375 | No | 1.5 | No
210291256 | Central Heat Pump | LENNOX | HRCU-A-CB (Split System: Heat Pump with Remote Outdoor Unit-Air-Source) | EL17XP1-024-230A** |  |  | CH35-30B+TDR+TXV | ML180UH070E36B* | 23800 | 18 |  | 14.5 | 10 |  | 21200 | 13600 | 64.15% | 23600 | 16.8 | 13.5 | 8.5 | 21600 |  |  |  | Residential | 492.5 | No | 1.97 | No
210291260 | Central Heat Pump | LENNOX | HRCU-A-CB (Split System: Heat Pump with Remote Outdoor Unit-Air-Source) | EL17XP1-024-230A** |  |  | CH35-30B+TDR+TXV | ML180UH070V48B* | 24000 | 18.2 |  | 14.5 | 10 |  | 21200 | 13600 | 64.15% | 23800 | 16.8 | 14 | 8.5 | 21600 |  |  |  | Residential | 495 | No | 1.98 | No
207455043 | Central Heat Pump | LENNOX | HRCU-A-CB (Split System: Heat Pump with Remote Outdoor Unit-Air-Source) | SL25XPV-036-230A** | ADP |  | L*35/36U9 | EL296UH090XV48C* | 34800 | 22 |  | 14 | 10 |  | 32200 | 28800 | 89.44% | [8 empty] | Residential | 725 | No | 2.9
207455044 | Central Heat Pump | LENNOX | HRCU-A-CB (Split System: Heat Pump with Remote Outdoor Unit-Air-Source) | SL25XPV-036-230A** | ADP |  | L*35/36S9 | EL296UH090XV48C* | 34800 | 22 |  | 14 | 10 |  | 34000 | 31600 | 92.94% | [8 empty] | Residential | 725 | No | 2.9
207455045 | Central Heat Pump | LENNOX | HRCU-A-CB (Split System: Heat Pump with Remote Outdoor Unit-Air-Source) | SL25XPV-036-230A** | ADP |  | LH18/37D9 | EL296UH090XV48C* | 34600 | 21 |  | 13.5 | 10 |  | 32200 | 28800 | 89.44% | [8 empty] | Residential | 720 | No | 2.88
207455046 | Central Heat Pump | LENNOX | HRCU-A-CB (Split System: Heat Pump with Remote Outdoor Unit-Air-Source) | SL25XPV-036-230A** | ADP |  | LH23/37W9 | EL296UH090XV48C* | 34800 | 22 |  | 14 | 10 |  | 32200 | 28800 | 89.44% | [8 empty] | Residential | 725 | No | 2.9
207455047 | Central Heat Pump | LENNOX | HRCU-A-CB (Split System: Heat Pump with Remote Outdoor Unit-Air-Source) | SL25XPV-036-230A** | ADP |  | L*23/37Z9 | EL296UH090XV48C* | 34800 | 22 |  | 14 | 10 |  | 32200 | 28800 | 89.44% | [8 empty] | Residential | 725 | No | 2.9
207455048 | Central Heat Pump | LENNOX | HRCU-A-CB (Split System: Heat Pump with Remote Outdoor Unit-Air-Source) | SL25XPV-036-230A** | ADP |  | LH35/36F9 | EL296UH090XV60C* | 34400 | 21 |  | 13.5 | 10 |  | 34000 | 31600 | 92.94% | [8 empty] | Residential | 717.5 | No | 2.87
207455049 | Central Heat Pump | LENNOX | HRCU-A-CB (Split System: Heat Pump with Remote Outdoor Unit-Air-Source) | SL25XPV-036-230A** | ADP |  | LH35/38X9 | EL296UH090XV60C* | 34600 | 22 |  | 14 | 10 |  | 32800 | 29000 | 88.41% | [8 empty] | Residential | 720 | No | 2.88
207455050 | Central Heat Pump | LENNOX | HRCU-A-CB (Split System: Heat Pump with Remote Outdoor Unit-Air-Source) | SL25XPV-036-230A** | ADP |  | LH35/38F9 | EL296UH090XV60C* | 34600 | 22 |  | 14 | 10 |  | 32800 | 29000 | 88.41% | [8 empty] | Residential | 720 | No | 2.88
207455051 | Central Heat Pump | LENNOX | HRCU-A-CB (Split System: Heat Pump with Remote Outdoor Unit-Air-Source) | SL25XPV-036-230A** | ADP |  | L*35/36U9 | EL296UH090XV60C* | 34600 | 22 |  | 14 | 10 |  | 32800 | 29000 | 88.41% | [8 empty] | Residential | 720 | No | 2.88
207045840 | Central Heat Pump | LENNOX | HRCU-A-CB (Split System: Heat Pump with Remote Outdoor Unit-Air-Source) | EL18XPV-024-230A** | ADP |  | LH29/36X9 | EL280UH070XE36A* | 23800 | 20 |  | 13 | 10 |  | 22000 | 12800 | 58.18% | [8 empty] | Residential | 495 | No | 1.98
207045843 | Central Heat Pump | LENNOX | HRCU-A-CB (Split System: Heat Pump with Remote Outdoor Unit-Air-Source) | EL18XPV-024-230A** | ADP |  | L*18/36V9 | EL280UH090E36B* | 23800 | 20 |  | 13 | 10 |  | 22200 | 13300 | 59.91% | [8 empty] | Residential | 495 | No | 1.98
207045845 | Central Heat Pump | LENNOX | HRCU-A-CB (Split System: Heat Pump with Remote Outdoor Unit-Air-Source) | EL18XPV-024-230A** | ADP |  | LH29/36X9 | EL280UH090E36B* | 23800 | 20 |  | 13 | 10 |  | 22200 | 13300 | 59.91% | [8 empty] | Residential | 495 | No | 1.98
207045875 | Central Heat Pump | LENNOX | HRCU-A-CB (Split System: Heat Pump with Remote Outdoor Unit-Air-Source) | EL18XPV-024-230A** | ADP |  | L*18/36V9 | ML180UH030V36A* | 23800 | 20 |  | 13 | 10 |  | 21600 | 13200 | 61.11% | [8 empty] | Residential | 495 | No | 1.98
207045877 | Central Heat Pump | LENNOX | HRCU-A-CB (Split System: Heat Pump with Remote Outdoor Unit-Air-Source) | EL18XPV-024-230A** | ADP |  | LH29/36X9 | ML180UH030V36A* | 24000 | 20 |  | 13 | 10 |  | 21600 | 13200 | 61.11% | [8 empty] | Residential | 500 | No | 2
207045878 | Central Heat Pump | LENNOX | HRCU-A-CB (Split System: Heat Pump with Remote Outdoor Unit-Air-Source) | EL18XPV-024-230A** | ADP |  | LH35/36X9 | ML180UH030V36A* | 24000 | 20 |  | 13 | 10 |  | 21600 | 13200 | 61.11% | [8 empty] | Residential | 500 | No | 2
207045886 | Central Heat Pump | LENNOX | HRCU-A-CB (Split System: Heat Pump with Remote Outdoor Unit-Air-Source) | EL18XPV-024-230A** | ADP |  | L*18/36V9 | ML180UH045V36A* | 23800 | 20 |  | 13 | 10 |  | 21600 | 13200 | 61.11% | [8 empty] | Residential | 495 | No | 1.98
207045889 | Central Heat Pump | LENNOX | HRCU-A-CB (Split System: Heat Pump with Remote Outdoor Unit-Air-Source) | EL18XPV-024-230A** | ADP |  | LH29/36X9 | ML180UH045V36A* | 24000 | 20 |  | 13 | 10 |  | 21600 | 13200 | 61.11% | [8 empty] | Residential | 500 | No | 2
207045890 | Central Heat Pump | LENNOX | HRCU-A-CB (Split System: Heat Pump with Remote Outdoor Unit-Air-Source) | EL18XPV-024-230A** | ADP |  | LH35/36X9 | ML180UH045V36A* | 24000 | 20 |  | 13 | 10 |  | 21600 | 13200 | 61.11% | [8 empty] | Residential | 500 | No | 2
207045892 | Central Heat Pump | LENNOX | HRCU-A-CB (Split System: Heat Pump with Remote Outdoor Unit-Air-Source) | EL18XPV-024-230A** | ADP |  | L*18/36V9 | ML180UH070V36A* | 23200 | 20 |  | 13 | 10 |  | 22000 | 13800 | 62.73% | [8 empty] | Residential | 482.5 | No | 1.93
207045894 | Central Heat Pump | LENNOX | HRCU-A-CB (Split System: Heat Pump with Remote Outdoor Unit-Air-Source) | EL18XPV-024-230A** | ADP |  | LH29/36X9 | ML180UH070V36A* | 23200 | 20 |  | 13 | 10 |  | 22000 | 13800 | 62.73% | [8 empty] | Residential | 482.5 | No | 1.93
207045896 | Central Heat Pump | LENNOX | HRCU-A-CB (Split System: Heat Pump with Remote Outdoor Unit-Air-Source) | EL18XPV-024-230A** | ADP |  | LH35/36X9 | ML180UH070V36A* | 23200 | 20 |  | 13 | 10 |  | 22000 | 13800 | 62.73% | [8 empty] | Residential | 482.5 | No | 1.93
207045897 | Central Heat Pump | LENNOX | HRCU-A-CB (Split System: Heat Pump with Remote Outdoor Unit-Air-Source) | EL18XPV-024-230A** | ADP |  | L*18/36V9 | ML180UH070V36B* | 23800 | 20 |  | 13 | 10 |  | 21400 | 13100 | 61.21% | [8 empty] | Residential | 495 | No | 1.98
207045900 | Central Heat Pump | LENNOX | HRCU-A-CB (Split System: Heat Pump with Remote Outdoor Unit-Air-Source) | EL18XPV-024-230A** | ADP |  | LH29/36X9 | ML180UH070V36B* | 24000 | 20 |  | 13 | 10 |  | 21400 | 13100 | 61.21% | [8 empty] | Residential | 500 | No | 2
6109218 | Central Heat Pump | LENNOX | HRCU-A-CB (Split System: Heat Pump with Remote Outdoor Unit-Air-Source) | XP25-024-230-** | ADP |  | L*19/36S9 | SL280UH090V36B-** | 22200 | 23 |  | 14 | 10 |  | 20400 | 13000 | 63.73% | [8 empty] | Residential | 462.5 | No | 1.85
6109219 | Central Heat Pump | LENNOX | HRCU-A-CB (Split System: Heat Pump with Remote Outdoor Unit-Air-Source) | XP25-024-230-** | ADP |  | L*35/36S9 | SL280UH090V36B-** | 22400 | 23 |  | 14 | 10 |  | 20600 | 12900 | 62.62% | [8 empty] | Residential | 467.5 | No | 1.87
6109220 | Central Heat Pump | LENNOX | HRCU-A-CB (Split System: Heat Pump with Remote Outdoor Unit-Air-Source) | XP25-024-230-** | ADP |  | LH24/37F9 | SL280UH090V36B-** | 22000 | 23 |  | 14 | 10 |  | 20400 | 12100 | 59.31% | [8 empty] | Residential | 457.5 | No | 1.83
6109221 | Central Heat Pump | LENNOX | HRCU-A-CB (Split System: Heat Pump with Remote Outdoor Unit-Air-Source) | XP25-024-230-** | ADP |  | LH29/36F9 | SL280UH090V36B-** | 22200 | 23 |  | 14 | 10 |  | 20400 | 13000 | 63.73% | [8 empty] | Residential | 462.5 | No | 1.85
6109222 | Central Heat Pump | LENNOX | HRCU-A-CB (Split System: Heat Pump with Remote Outdoor Unit-Air-Source) | XP25-024-230-** | ADP |  | LH35/38F9 | SL280UH090V36B-** | 22400 | 23 |  | 14 | 10 |  | 20600 | 12900 | 62.62% | [8 empty] | Residential | 467.5 | No | 1.87
6109228 | Central Heat Pump | LENNOX | HRCU-A-CB (Split System: Heat Pump with Remote Outdoor Unit-Air-Source) | XP25-024-230-** | ADP |  | L*35/36S9 | SLP98UH070XV36B-** | 22400 | 23 |  | 14 | 10 |  | 20600 | 13000 | 63.11% | [8 empty] | Residential | 467.5 | No | 1.87
6109231 | Central Heat Pump | LENNOX | HRCU-A-CB (Split System: Heat Pump with Remote Outdoor Unit-Air-Source) | XP25-024-230-** | ADP |  | LH35/38F9 | SLP98UH070XV36B-** | 22400 | 23 |  | 14 | 10 |  | 20600 | 13000 | 63.11% | [8 empty] | Residential | 467.5 | No | 1.87
6109252 | Central Heat Pump | LENNOX | HRCU-A-CB (Split System: Heat Pump with Remote Outdoor Unit-Air-Source) | XP25-036-230-** | ADP |  | L*23/37Y9 | SLP98DF090XV36C-** | 35200 | 21 |  | 13.5 | 10 |  | 28600 | 18400 | 64.34% | [8 empty] | Residential | 732.5 | No | 2.93
6109253 | Central Heat Pump | LENNOX | HRCU-A-CB (Split System: Heat Pump with Remote Outdoor Unit-Air-Source) | XP25-036-230-** | ADP |  | L*35/36S9 | SLP98DF090XV36C-** | 35000 | 21 |  | 13.5 | 10 |  | 28600 | 18400 | 64.34% | [8 empty] | Residential | 730 | No | 2.92
6317182 | Central Heat Pump | LENNOX | HRCU-A-CB (Split System: Heat Pump with Remote Outdoor Unit-Air-Source) | XP25-024-230-** | ADP |  | L*18/36T9 | SL280UH070V36A-** | 22000 | 22 |  | 14 | 10 |  | 20600 | 13000 | 63.11% | [8 empty] | Residential | 457.5 | No | 1.83
6317183 | Central Heat Pump | LENNOX | HRCU-A-CB (Split System: Heat Pump with Remote Outdoor Unit-Air-Source) | XP25-024-230-** | ADP |  | L*18/36T9 | SL280UH090V36B-** | 22000 | 23 |  | 14 | 10 |  | 20400 | 12100 | 59.31% | [8 empty] | Residential | 457.5 | No | 1.83
7470267 | Central Heat Pump | LENNOX | HRCU-A-CB (Split System: Heat Pump with Remote Outdoor Unit-Air-Source) | XP25-024-230-** | ADP |  | LH18/37D9 | EL296UH045XV36B* | 22400 | 23 |  | 14 | 10 |  | 20600 | 13000 | 63.11% | [8 empty] | Residential | 467.5 | No | 1.87
7470268 | Central Heat Pump | LENNOX | HRCU-A-CB (Split System: Heat Pump with Remote Outdoor Unit-Air-Source) | XP25-024-230-** | ADP |  | LH18/37R9 | EL296UH045XV36B* | 22400 | 23 |  | 14 | 10 |  | 20600 | 13000 | 63.11% | [8 empty] | Residential | 467.5 | No | 1.87
8156347 | Central Heat Pump | LENNOX | HRCU-A-CB (Split System: Heat Pump with Remote Outdoor Unit-Air-Source) | XP25-024-230-** | ADP |  | L*35/36U9 | SLP98UH070XV36B-** | 22400 | 23 |  | 14 | 10 |  | 20600 | 13000 | 63.11% | [8 empty] | Residential | 467.5 | No | 1.87
205763675 | Central Heat Pump | LENNOX | HRCU-A-CB (Split System: Heat Pump with Remote Outdoor Unit-Air-Source) | XP25-036-230-** | ADP |  | L*35/36S9 | SLP99DF090XV36C* | 35000 | 21 |  | 13.5 | 10 |  | 28600 | 18400 | 64.34% | [8 empty] | Residential | 730 | No | 2.92
207455052 | Central Heat Pump | LENNOX | HRCU-A-CB (Split System: Heat Pump with Remote Outdoor Unit-Air-Source) | SL25XPV-036-230A** | ADP |  | L*35/36S9 | EL296UH090XV60C* | 34600 | 22 |  | 14 | 10 |  | 32800 | 29000 | 88.41% | [8 empty] | Residential | 720 | No | 2.88
207455053 | Central Heat Pump | LENNOX | HRCU-A-CB (Split System: Heat Pump with Remote Outdoor Unit-Air-Source) | SL25XPV-036-230A** | ADP |  | LH18/37D9 | EL296UH090XV60C* | 34400 | 21 |  | 13.5 | 10 |  | 32800 | 29000 | 88.41% | [8 empty] | Residential | 717.5 | No | 2.87
207455054 | Central Heat Pump | LENNOX | HRCU-A-CB (Split System: Heat Pump with Remote Outdoor Unit-Air-Source) | SL25XPV-036-230A** | ADP |  | LH23/37W9 | EL296UH090XV60C* | 34600 | 22 |  | 14 | 10 |  | 32800 | 29000 | 88.41% | [8 empty] | Residential | 720 | No | 2.88
207455055 | Central Heat Pump | LENNOX | HRCU-A-CB (Split System: Heat Pump with Remote Outdoor Unit-Air-Source) | SL25XPV-036-230A** | ADP |  | L*23/37Z9 | EL296UH090XV60C* | 34600 | 22 |  | 14 | 10 |  | 32800 | 29000 | 88.41% | [8 empty] | Residential | 720 | No | 2.88
207455056 | Central Heat Pump | LENNOX | HRCU-A-CB (Split System: Heat Pump with Remote Outdoor Unit-Air-Source) | SL25XPV-036-230A** | ADP |  | LH35/36F9 | EL296UH110XV48C* | 34600 | 21 |  | 13.5 | 10 |  | 32200 | 28600 | 88.82% | [8 empty] | Residential | 720 | No | 2.88
207455057 | Central Heat Pump | LENNOX | HRCU-A-CB (Split System: Heat Pump with Remote Outdoor Unit-Air-Source) | SL25XPV-036-230A** | ADP |  | LH35/38X9 | EL296UH110XV48C* | 34800 | 22 |  | 14 | 10 |  | 32200 | 28600 | 88.82% | [8 empty] | Residential | 725 | No | 2.9
207455058 | Central Heat Pump | LENNOX | HRCU-A-CB (Split System: Heat Pump with Remote Outdoor Unit-Air-Source) | SL25XPV-036-230A** | ADP |  | LH35/38F9 | EL296UH110XV48C* | 34800 | 22 |  | 14 | 10 |  | 32200 | 28600 | 88.82% | [8 empty] | Residential | 725 | No | 2.9
207455059 | Central Heat Pump | LENNOX | HRCU-A-CB (Split System: Heat Pump with Remote Outdoor Unit-Air-Source) | SL25XPV-036-230A** | ADP |  | L*35/36U9 | EL296UH110XV48C* | 34800 | 22 |  | 14 | 10 |  | 32200 | 28600 | 88.82% | [8 empty] | Residential | 725 | No | 2.9
207455060 | Central Heat Pump | LENNOX | HRCU-A-CB (Split System: Heat Pump with Remote Outdoor Unit-Air-Source) | SL25XPV-036-230A** | ADP |  | L*35/36S9 | EL296UH110XV48C* | 34800 | 22 |  | 14 | 10 |  | 33800 | 31400 | 92.9% | [8 empty] | Residential | 725 | No | 2.9
207455061 | Central Heat Pump | LENNOX | HRCU-A-CB (Split System: Heat Pump with Remote Outdoor Unit-Air-Source) | SL25XPV-036-230A** | ADP |  | LH18/37D9 | EL296UH110XV48C* | 34600 | 21 |  | 13.5 | 10 |  | 32200 | 28600 | 88.82% | [8 empty] | Residential | 720 | No | 2.88
207455062 | Central Heat Pump | LENNOX | HRCU-A-CB (Split System: Heat Pump with Remote Outdoor Unit-Air-Source) | SL25XPV-036-230A** | ADP |  | LH23/37W9 | EL296UH110XV48C* | 34800 | 22 |  | 14 | 10 |  | 32200 | 28600 | 88.82% | [8 empty] | Residential | 725 | No | 2.9
207455063 | Central Heat Pump | LENNOX | HRCU-A-CB (Split System: Heat Pump with Remote Outdoor Unit-Air-Source) | SL25XPV-036-230A** | ADP |  | L*23/37Z9 | EL296UH110XV48C* | 34800 | 22 |  | 14 | 10 |  | 32200 | 28600 | 88.82% | [8 empty] | Residential | 725 | No | 2.9
207455065 | Central Heat Pump | LENNOX | HRCU-A-CB (Split System: Heat Pump with Remote Outdoor Unit-Air-Source) | SL25XPV-036-230A** | ADP |  | LH35/38X9 | EL296UH110XV60C* | 34800 | 21 |  | 14 | 10 |  | 34000 | 31600 | 92.94% | [8 empty] | Residential | 725 | No | 2.9
207455066 | Central Heat Pump | LENNOX | HRCU-A-CB (Split System: Heat Pump with Remote Outdoor Unit-Air-Source) | SL25XPV-036-230A** | ADP |  | LH35/38F9 | EL296UH110XV60C* | 34800 | 21 |  | 14 | 10 |  | 34000 | 31600 | 92.94% | [8 empty] | Residential | 725 | No | 2.9
207455067 | Central Heat Pump | LENNOX | HRCU-A-CB (Split System: Heat Pump with Remote Outdoor Unit-Air-Source) | SL25XPV-036-230A** | ADP |  | L*35/36U9 | EL296UH110XV60C* | 34800 | 21 |  | 14 | 10 |  | 34000 | 31600 | 92.94% | [8 empty] | Residential | 725 | No | 2.9
207455068 | Central Heat Pump | LENNOX | HRCU-A-CB (Split System: Heat Pump with Remote Outdoor Unit-Air-Source) | SL25XPV-036-230A** | ADP |  | L*35/36S9 | EL296UH110XV60C* | 34800 | 21 |  | 14 | 10 |  | 34000 | 31600 | 92.94% | [8 empty] | Residential | 725 | No | 2.9
207455070 | Central Heat Pump | LENNOX | HRCU-A-CB (Split System: Heat Pump with Remote Outdoor Unit-Air-Source) | SL25XPV-036-230A** | ADP |  | LH23/37W9 | EL296UH110XV60C* | 34800 | 21 |  | 14 | 10 |  | 34000 | 31600 | 92.94% | [8 empty] | Residential | 725 | No | 2.9
207455071 | Central Heat Pump | LENNOX | HRCU-A-CB (Split System: Heat Pump with Remote Outdoor Unit-Air-Source) | SL25XPV-036-230A** | ADP |  | L*23/37Z9 | EL296UH110XV60C* | 34800 | 21 |  | 14 | 10 |  | 34000 | 31600 | 92.94% | [8 empty] | Residential | 725 | No | 2.9
207455072 | Central Heat Pump | LENNOX | HRCU-A-CB (Split System: Heat Pump with Remote Outdoor Unit-Air-Source) | SL25XPV-036-230A** | ADP |  | L*35/36U9 | SL280DF060NV36B* | 34000 | 21 |  | 13 | 10 |  | 34400 | 32600 | 94.77% | [8 empty] | Residential | 707.5 | No | 2.83
207455073 | Central Heat Pump | LENNOX | HRCU-A-CB (Split System: Heat Pump with Remote Outdoor Unit-Air-Source) | SL25XPV-036-230A** | ADP |  | L*35/36S9 | SL280DF060NV36B* | 34000 | 21 |  | 13 | 10 |  | 34400 | 32600 | 94.77% | [8 empty] | Residential | 707.5 | No | 2.83
207455074 | Central Heat Pump | LENNOX | HRCU-A-CB (Split System: Heat Pump with Remote Outdoor Unit-Air-Source) | SL25XPV-036-230A** | ADP |  | L*23/37Z9 | SL280DF060NV36B* | 34000 | 21 |  | 13 | 10 |  | 34400 | 32600 | 94.77% | [8 empty] | Residential | 707.5 | No | 2.83
207455078 | Central Heat Pump | LENNOX | HRCU-A-CB (Split System: Heat Pump with Remote Outdoor Unit-Air-Source) | SL25XPV-036-230A** | ADP |  | L*35/36U9 | SL280DF090V48B* | 34000 | 21 |  | 13.5 | 10 |  | 34400 | 32400 | 94.19% | [8 empty] | Residential | 707.5 | No | 2.83
207455079 | Central Heat Pump | LENNOX | HRCU-A-CB (Split System: Heat Pump with Remote Outdoor Unit-Air-Source) | SL25XPV-036-230A** | ADP |  | L*35/36S9 | SL280DF090V48B* | 34000 | 21 |  | 13.5 | 10 |  | 34400 | 32400 | 94.19% | [8 empty] | Residential | 707.5 | No | 2.83
207455080 | Central Heat Pump | LENNOX | HRCU-A-CB (Split System: Heat Pump with Remote Outdoor Unit-Air-Source) | SL25XPV-036-230A** | ADP |  | L*23/37Z9 | SL280DF090V48B* | 34000 | 21 |  | 13.5 | 10 |  | 34400 | 32400 | 94.19% | [8 empty] | Residential | 707.5 | No | 2.83
207455081 | Central Heat Pump | LENNOX | HRCU-A-CB (Split System: Heat Pump with Remote Outdoor Unit-Air-Source) | SL25XPV-036-230A** | ADP |  | L*35/36U9 | SL280DF090V60C* | 35000 | 20 |  | 13.5 | 10 |  | 32200 | 26600 | 82.61% | [8 empty] | Residential | 730 | No | 2.92
207455082 | Central Heat Pump | LENNOX | HRCU-A-CB (Split System: Heat Pump with Remote Outdoor Unit-Air-Source) | SL25XPV-036-230A** | ADP |  | L*35/36S9 | SL280DF090V60C* | 35000 | 20 |  | 13.5 | 10 |  | 32200 | 26600 | 82.61% | [8 empty] | Residential | 730 | No | 2.92
207455083 | Central Heat Pump | LENNOX | HRCU-A-CB (Split System: Heat Pump with Remote Outdoor Unit-Air-Source) | SL25XPV-036-230A** | ADP |  | L*23/37Z9 | SL280DF090V60C* | 35200 | 20 |  | 13.5 | 10 |  | 32200 | 26600 | 82.61% | [8 empty] | Residential | 732.5 | No | 2.93
207455084 | Central Heat Pump | LENNOX | HRCU-A-CB (Split System: Heat Pump with Remote Outdoor Unit-Air-Source) | SL25XPV-036-230A** | ADP |  | L*35/36U9 | SL280DF110V60C* | 34200 | 21 |  | 13.5 | 10 |  | 34400 | 32200 | 93.6% | [8 empty] | Residential | 712.5 | No | 2.85
207455085 | Central Heat Pump | LENNOX | HRCU-A-CB (Split System: Heat Pump with Remote Outdoor Unit-Air-Source) | SL25XPV-036-230A** | ADP |  | L*35/36S9 | SL280DF110V60C* | 34200 | 21 |  | 13.5 | 10 |  | 34400 | 32200 | 93.6% | [8 empty] | Residential | 712.5 | No | 2.85
207455086 | Central Heat Pump | LENNOX | HRCU-A-CB (Split System: Heat Pump with Remote Outdoor Unit-Air-Source) | SL25XPV-036-230A** | ADP |  | L*23/37Z9 | SL280DF110V60C* | 34200 | 21 |  | 13.5 | 10 |  | 34400 | 32200 | 93.6% | [8 empty] | Residential | 712.5 | No | 2.85
207455087 | Central Heat Pump | LENNOX | HRCU-A-CB (Split System: Heat Pump with Remote Outdoor Unit-Air-Source) | SL25XPV-036-230A** | ADP |  | LH35/36F9 | SL280UH060NV36A* | 34200 | 22 |  | 13.5 | 10 |  | 34000 | 31800 | 93.53% | [8 empty] | Residential | 712.5 | No | 2.85
207455088 | Central Heat Pump | LENNOX | HRCU-A-CB (Split System: Heat Pump with Remote Outdoor Unit-Air-Source) | SL25XPV-036-230A** | ADP |  | LH35/38X9 | SL280UH060NV36A* | 34200 | 22 |  | 13.5 | 10 |  | 34000 | 31800 | 93.53% | [8 empty] | Residential | 712.5 | No | 2.85
207455089 | Central Heat Pump | LENNOX | HRCU-A-CB (Split System: Heat Pump with Remote Outdoor Unit-Air-Source) | SL25XPV-036-230A** | ADP |  | LH35/38F9 | SL280UH060NV36A* | 34200 | 22 |  | 13.5 | 10 |  | 34000 | 31800 | 93.53% | [8 empty] | Residential | 712.5 | No | 2.85
207455090 | Central Heat Pump | LENNOX | HRCU-A-CB (Split System: Heat Pump with Remote Outdoor Unit-Air-Source) | SL25XPV-036-230A** | ADP |  | L*35/36U9 | SL280UH060NV36A* | 34200 | 22 |  | 13.5 | 10 |  | 34000 | 31800 | 93.53% | [8 empty] | Residential | 712.5 | No | 2.85
207455091 | Central Heat Pump | LENNOX | HRCU-A-CB (Split System: Heat Pump with Remote Outdoor Unit-Air-Source) | SL25XPV-036-230A** | ADP |  | L*35/36S9 | SL280UH060NV36A* | 34200 | 22 |  | 13.5 | 10 |  | 34000 | 31800 | 93.53% | [8 empty] | Residential | 712.5 | No | 2.85
207455092 | Central Heat Pump | LENNOX | HRCU-A-CB (Split System: Heat Pump with Remote Outdoor Unit-Air-Source) | SL25XPV-036-230A** | ADP |  | LH18/37D9 | SL280UH060NV36A* | 34200 | 21 |  | 13.5 | 10 |  | 34000 | 31800 | 93.53% | [8 empty] | Residential | 712.5 | No | 2.85
207455093 | Central Heat Pump | LENNOX | HRCU-A-CB (Split System: Heat Pump with Remote Outdoor Unit-Air-Source) | SL25XPV-036-230A** | ADP |  | LH23/37W9 | SL280UH060NV36A* | 34200 | 22 |  | 13.5 | 10 |  | 34000 | 31800 | 93.53% | [8 empty] | Residential | 712.5 | No | 2.85
207455094 | Central Heat Pump | LENNOX | HRCU-A-CB (Split System: Heat Pump with Remote Outdoor Unit-Air-Source) | SL25XPV-036-230A** | ADP |  | L*23/37Z9 | SL280UH060NV36A* | 34200 | 22 |  | 13.5 | 10 |  | 34000 | 31800 | 93.53% | [8 empty] | Residential | 712.5 | No | 2.85
207455095 | Central Heat Pump | LENNOX | HRCU-A-CB (Split System: Heat Pump with Remote Outdoor Unit-Air-Source) | SL25XPV-036-230A** | ADP |  | LH35/36F9 | SL280UH070V36A* | 34200 | 21 |  | 13.5 | 10 |  | 34200 | 31800 | 92.98% | [8 empty] | Residential | 712.5 | No | 2.85
207455096 | Central Heat Pump | LENNOX | HRCU-A-CB (Split System: Heat Pump with Remote Outdoor Unit-Air-Source) | SL25XPV-036-230A** | ADP |  | LH35/38X9 | SL280UH070V36A* | 34200 | 21 |  | 13.5 | 10 |  | 34200 | 31800 | 92.98% | [8 empty] | Residential | 712.5 | No | 2.85
207455097 | Central Heat Pump | LENNOX | HRCU-A-CB (Split System: Heat Pump with Remote Outdoor Unit-Air-Source) | SL25XPV-036-230A** | ADP |  | LH35/38F9 | SL280UH070V36A* | 34200 | 21 |  | 13.5 | 10 |  | 34200 | 31800 | 92.98% | [8 empty] | Residential | 712.5 | No | 2.85
207455098 | Central Heat Pump | LENNOX | HRCU-A-CB (Split System: Heat Pump with Remote Outdoor Unit-Air-Source) | SL25XPV-036-230A** | ADP |  | L*35/36U9 | SL280UH070V36A* | 34200 | 21 |  | 13.5 | 10 |  | 34200 | 31800 | 92.98% | [8 empty] | Residential | 712.5 | No | 2.85
207455099 | Central Heat Pump | LENNOX | HRCU-A-CB (Split System: Heat Pump with Remote Outdoor Unit-Air-Source) | SL25XPV-036-230A** | ADP |  | L*35/36S9 | SL280UH070V36A* | 34200 | 21 |  | 13.5 | 10 |  | 34200 | 31800 | 92.98% | [8 empty] | Residential | 712.5 | No | 2.85
207455100 | Central Heat Pump | LENNOX | HRCU-A-CB (Split System: Heat Pump with Remote Outdoor Unit-Air-Source) | SL25XPV-036-230A** | ADP |  | LH18/37D9 | SL280UH070V36A* | 34200 | 21 |  | 13.5 | 10 |  | 34200 | 31800 | 92.98% | [8 empty] | Residential | 712.5 | No | 2.85
207455101 | Central Heat Pump | LENNOX | HRCU-A-CB (Split System: Heat Pump with Remote Outdoor Unit-Air-Source) | SL25XPV-036-230A** | ADP |  | LH23/37W9 | SL280UH070V36A* | 34200 | 21 |  | 13.5 | 10 |  | 34200 | 31800 | 92.98% | [8 empty] | Residential | 712.5 | No | 2.85
207455102 | Central Heat Pump | LENNOX | HRCU-A-CB (Split System: Heat Pump with Remote Outdoor Unit-Air-Source) | SL25XPV-036-230A** | ADP |  | L*23/37Z9 | SL280UH070V36A* | 34200 | 21 |  | 13.5 | 10 |  | 34200 | 31800 | 92.98% | [8 empty] | Residential | 712.5 | No | 2.85
207455103 | Central Heat Pump | LENNOX | HRCU-A-CB (Split System: Heat Pump with Remote Outdoor Unit-Air-Source) | SL25XPV-036-230A** | ADP |  | LH35/36F9 | SL280UH070XV36A* | 34200 | 21 |  | 13.5 | 10 |  | 34200 | 31800 | 92.98% | [8 empty] | Residential | 712.5 | No | 2.85
207455104 | Central Heat Pump | LENNOX | HRCU-A-CB (Split System: Heat Pump with Remote Outdoor Unit-Air-Source) | SL25XPV-036-230A** | ADP |  | LH35/38X9 | SL280UH070XV36A* | 34200 | 21 |  | 13.5 | 10 |  | 34200 | 31800 | 92.98% | [8 empty] | Residential | 712.5 | No | 2.85
207455105 | Central Heat Pump | LENNOX | HRCU-A-CB (Split System: Heat Pump with Remote Outdoor Unit-Air-Source) | SL25XPV-036-230A** | ADP |  | LH35/38F9 | SL280UH070XV36A* | 34200 | 21 |  | 13.5 | 10 |  | 34200 | 31800 | 92.98% | [8 empty] | Residential | 712.5 | No | 2.85
207455106 | Central Heat Pump | LENNOX | HRCU-A-CB (Split System: Heat Pump with Remote Outdoor Unit-Air-Source) | SL25XPV-036-230A** | ADP |  | L*35/36U9 | SL280UH070XV36A* | 34200 | 21 |  | 13.5 | 10 |  | 34200 | 31800 | 92.98% | [8 empty] | Residential | 712.5 | No | 2.85
207455107 | Central Heat Pump | LENNOX | HRCU-A-CB (Split System: Heat Pump with Remote Outdoor Unit-Air-Source) | SL25XPV-036-230A** | ADP |  | L*35/36S9 | SL280UH070XV36A* | 34200 | 21 |  | 13.5 | 10 |  | 34200 | 31800 | 92.98% | [8 empty] | Residential | 712.5 | No | 2.85
207455108 | Central Heat Pump | LENNOX | HRCU-A-CB (Split System: Heat Pump with Remote Outdoor Unit-Air-Source) | SL25XPV-036-230A** | ADP |  | LH18/37D9 | SL280UH070XV36A* | 34200 | 21 |  | 13.5 | 10 |  | 34200 | 31800 | 92.98% | [8 empty] | Residential | 712.5 | No | 2.85
207455109 | Central Heat Pump | LENNOX | HRCU-A-CB (Split System: Heat Pump with Remote Outdoor Unit-Air-Source) | SL25XPV-036-230A** | ADP |  | LH23/37W9 | SL280UH070XV36A* | 34200 | 21 |  | 13.5 | 10 |  | 34200 | 31800 | 92.98% | [8 empty] | Residential | 712.5 | No | 2.85
207455110 | Central Heat Pump | LENNOX | HRCU-A-CB (Split System: Heat Pump with Remote Outdoor Unit-Air-Source) | SL25XPV-036-230A** | ADP |  | L*23/37Z9 | SL280UH070XV36A* | 34200 | 21 |  | 13.5 | 10 |  | 34200 | 31800 | 92.98% | [8 empty] | Residential | 712.5 | No | 2.85
207455111 | Central Heat Pump | LENNOX | HRCU-A-CB (Split System: Heat Pump with Remote Outdoor Unit-Air-Source) | SL25XPV-036-230A** | ADP |  | LH35/36F9 | SL280UH080NV48B* | 34600 | 22 |  | 14 | 10 |  | 32800 | 29400 | 89.63% | [8 empty] | Residential | 720 | No | 2.88
207455112 | Central Heat Pump | LENNOX | HRCU-A-CB (Split System: Heat Pump with Remote Outdoor Unit-Air-Source) | SL25XPV-036-230A** | ADP |  | LH35/38X9 | SL280UH080NV48B* | 35000 | 22 |  | 14 | 10 |  | 33800 | 31400 | 92.9% | [8 empty] | Residential | 730 | No | 2.92
207455113 | Central Heat Pump | LENNOX | HRCU-A-CB (Split System: Heat Pump with Remote Outdoor Unit-Air-Source) | SL25XPV-036-230A** | ADP |  | LH35/38F9 | SL280UH080NV48B* | 35000 | 22 |  | 14 | 10 |  | 33800 | 31400 | 92.9% | [8 empty] | Residential | 730 | No | 2.92
207455114 | Central Heat Pump | LENNOX | HRCU-A-CB (Split System: Heat Pump with Remote Outdoor Unit-Air-Source) | SL25XPV-036-230A** | ADP |  | L*35/36U9 | SL280UH080NV48B* | 35000 | 22 |  | 14 | 10 |  | 33800 | 31400 | 92.9% | [8 empty] | Residential | 730 | No | 2.92
207455115 | Central Heat Pump | LENNOX | HRCU-A-CB (Split System: Heat Pump with Remote Outdoor Unit-Air-Source) | SL25XPV-036-230A** | ADP |  | L*35/36S9 | SL280UH080NV48B* | 35000 | 22 |  | 14 | 10 |  | 33800 | 31400 | 92.9% | [8 empty] | Residential | 730 | No | 2.92
207455271 | Central Heat Pump | LENNOX | HRCU-A-CB (Split System: Heat Pump with Remote Outdoor Unit-Air-Source) | SL25XPV-036-230A** | ADP |  | LH35/38X9 | SLP99UH110XV60C* | 34800 | 21 |  | 14 | 10 |  | 34000 | 31600 | 92.94% | [8 empty] | Residential | 725 | No | 2.9
207455272 | Central Heat Pump | LENNOX | HRCU-A-CB (Split System: Heat Pump with Remote Outdoor Unit-Air-Source) | SL25XPV-036-230A** | ADP |  | LH35/38F9 | SLP99UH110XV60C* | 34800 | 21 |  | 14 | 10 |  | 34000 | 31600 | 92.94% | [8 empty] | Residential | 725 | No | 2.9
207455273 | Central Heat Pump | LENNOX | HRCU-A-CB (Split System: Heat Pump with Remote Outdoor Unit-Air-Source) | SL25XPV-036-230A** | ADP |  | L*35/36U9 | SLP99UH110XV60C* | 34800 | 21 |  | 14 | 10 |  | 34000 | 31600 | 92.94% | [8 empty] | Residential | 725 | No | 2.9
207455274 | Central Heat Pump | LENNOX | HRCU-A-CB (Split System: Heat Pump with Remote Outdoor Unit-Air-Source) | SL25XPV-036-230A** | ADP |  | L*35/36S9 | SLP99UH110XV60C* | 34800 | 21 |  | 14 | 10 |  | 34000 | 31600 | 92.94% | [8 empty] | Residential | 725 | No | 2.9
207455276 | Central Heat Pump | LENNOX | HRCU-A-CB (Split System: Heat Pump with Remote Outdoor Unit-Air-Source) | SL25XPV-036-230A** | ADP |  | LH23/37W9 | SLP99UH110XV60C* | 34800 | 21 |  | 14 | 10 |  | 34000 | 31600 | 92.94% | [8 empty] | Residential | 725 | No | 2.9
207455277 | Central Heat Pump | LENNOX | HRCU-A-CB (Split System: Heat Pump with Remote Outdoor Unit-Air-Source) | SL25XPV-036-230A** | ADP |  | L*23/37Z9 | SLP99UH110XV60C* | 34800 | 21 |  | 14 | 10 |  | 34000 | 31600 | 92.94% | [8 empty] | Residential | 725 | No | 2.9
207455285 | Central Heat Pump | LENNOX | HRCU-A-CB (Split System: Heat Pump with Remote Outdoor Unit-Air-Source) | SL25XPV-024-230A** | ADP |  | LH35/36F9 | EL296UH070XV36B* | 22800 | 24 |  | 14 | 10 |  | 20000 | 22600 | 113% | [8 empty] | Residential | 475 | No | 1.9
207455286 | Central Heat Pump | LENNOX | HRCU-A-CB (Split System: Heat Pump with Remote Outdoor Unit-Air-Source) | SL25XPV-024-230A** | ADP |  | LH35/38X9 | EL296UH070XV36B* | 22800 | 24 |  | 14 | 10 |  | 20000 | 22600 | 113% | [8 empty] | Residential | 475 | No | 1.9
207455287 | Central Heat Pump | LENNOX | HRCU-A-CB (Split System: Heat Pump with Remote Outdoor Unit-Air-Source) | SL25XPV-024-230A** | ADP |  | LH35/38F9 | EL296UH070XV36B* | 22800 | 24 |  | 14 | 10 |  | 20000 | 22600 | 113% | [8 empty] | Residential | 475 | No | 1.9
207455288 | Central Heat Pump | LENNOX | HRCU-A-CB (Split System: Heat Pump with Remote Outdoor Unit-Air-Source) | SL25XPV-024-230A** | ADP |  | L*30/36U9 | EL296UH070XV36B* | 22800 | 24 |  | 14 | 10 |  | 20000 | 22600 | 113% | [8 empty] | Residential | 475 | No | 1.9
207455289 | Central Heat Pump | LENNOX | HRCU-A-CB (Split System: Heat Pump with Remote Outdoor Unit-Air-Source) | SL25XPV-024-230A** | ADP |  | L*35/36U9 | EL296UH070XV36B* | 22800 | 24 |  | 14 | 10 |  | 20000 | 22600 | 113% | [8 empty] | Residential | 475 | No | 1.9
207455290 | Central Heat Pump | LENNOX | HRCU-A-CB (Split System: Heat Pump with Remote Outdoor Unit-Air-Source) | SL25XPV-024-230A** | ADP |  | L*35/36S9 | EL296UH070XV36B* | 22800 | 24 |  | 14 | 10 |  | 20000 | 22600 | 113% | [8 empty] | Residential | 475 | No | 1.9
207455291 | Central Heat Pump | LENNOX | HRCU-A-CB (Split System: Heat Pump with Remote Outdoor Unit-Air-Source) | SL25XPV-024-230A** | ADP |  | LH23/37W9 | EL296UH070XV36B* | 23200 | 24 |  | 14 | 10 |  | 19600 | 22000 | 112.2% | [8 empty] | Residential | 482.5 | No | 1.93
207455292 | Central Heat Pump | LENNOX | HRCU-A-CB (Split System: Heat Pump with Remote Outdoor Unit-Air-Source) | SL25XPV-024-230A** | ADP |  | L*23/37Z9 | EL296UH070XV36B* | 23200 | 24 |  | 14 | 10 |  | 19600 | 22000 | 112.2% | [8 empty] | Residential | 482.5 | No | 1.93
207455293 | Central Heat Pump | LENNOX | HRCU-A-CB (Split System: Heat Pump with Remote Outdoor Unit-Air-Source) | SL25XPV-024-230A** | ADP |  | LH35/36F9 | SL280UH060NV36A* | 23000 | 24 |  | 14 | 10 |  | 19800 | 22600 | 114.1% | [8 empty] | Residential | 480 | No | 1.92
207455294 | Central Heat Pump | LENNOX | HRCU-A-CB (Split System: Heat Pump with Remote Outdoor Unit-Air-Source) | SL25XPV-024-230A** | ADP |  | LH35/38X9 | SL280UH060NV36A* | 23000 | 24 |  | 14 | 10 |  | 19800 | 22600 | 114.1% | [8 empty] | Residential | 480 | No | 1.92
207455295 | Central Heat Pump | LENNOX | HRCU-A-CB (Split System: Heat Pump with Remote Outdoor Unit-Air-Source) | SL25XPV-024-230A** | ADP |  | LH35/38F9 | SL280UH060NV36A* | 23000 | 24 |  | 14 | 10 |  | 19800 | 22600 | 114.1% | [8 empty] | Residential | 480 | No | 1.92
207455296 | Central Heat Pump | LENNOX | HRCU-A-CB (Split System: Heat Pump with Remote Outdoor Unit-Air-Source) | SL25XPV-024-230A** | ADP |  | L*30/36U9 | SL280UH060NV36A* | 23000 | 24 |  | 14 | 10 |  | 19800 | 22600 | 114.1% | [8 empty] | Residential | 480 | No | 1.92
207455297 | Central Heat Pump | LENNOX | HRCU-A-CB (Split System: Heat Pump with Remote Outdoor Unit-Air-Source) | SL25XPV-024-230A** | ADP |  | L*35/36U9 | SL280UH060NV36A* | 23000 | 24 |  | 14 | 10 |  | 19800 | 22600 | 114.1% | [8 empty] | Residential | 480 | No | 1.92
207455298 | Central Heat Pump | LENNOX | HRCU-A-CB (Split System: Heat Pump with Remote Outdoor Unit-Air-Source) | SL25XPV-024-230A** | ADP |  | L*35/36S9 | SL280UH060NV36A* | 23000 | 24 |  | 14 | 10 |  | 19800 | 22600 | 114.1% | [8 empty] | Residential | 480 | No | 1.92
207455299 | Central Heat Pump | LENNOX | HRCU-A-CB (Split System: Heat Pump with Remote Outdoor Unit-Air-Source) | SL25XPV-024-230A** | ADP |  | LH23/37W9 | SL280UH060NV36A* | 23000 | 24 |  | 14 | 10 |  | 19800 | 22600 | 114.1% | [8 empty] | Residential | 480 | No | 1.92
207455300 | Central Heat Pump | LENNOX | HRCU-A-CB (Split System: Heat Pump with Remote Outdoor Unit-Air-Source) | SL25XPV-024-230A** | ADP |  | L*23/37Z9 | SL280UH060NV36A* | 23000 | 24 |  | 14 | 10 |  | 19800 | 22600 | 114.1% | [8 empty] | Residential | 480 | No | 1.92
207455301 | Central Heat Pump | LENNOX | HRCU-A-CB (Split System: Heat Pump with Remote Outdoor Unit-Air-Source) | SL25XPV-024-230A** | ADP |  | LH35/36F9 | SL280UH080NV48B* | 23000 | 24 |  | 14 | 10 |  | 19800 | 22600 | 114.1% | [8 empty] | Residential | 480 | No | 1.92
207455302 | Central Heat Pump | LENNOX | HRCU-A-CB (Split System: Heat Pump with Remote Outdoor Unit-Air-Source) | SL25XPV-024-230A** | ADP |  | LH35/38X9 | SL280UH080NV48B* | 23000 | 24 |  | 14 | 10 |  | 19800 | 22600 | 114.1% | [8 empty] | Residential | 480 | No | 1.92
207455303 | Central Heat Pump | LENNOX | HRCU-A-CB (Split System: Heat Pump with Remote Outdoor Unit-Air-Source) | SL25XPV-024-230A** | ADP |  | LH35/38F9 | SL280UH080NV48B* | 23000 | 24 |  | 14 | 10 |  | 19800 | 22600 | 114.1% | [8 empty] | Residential | 480 | No | 1.92
207455304 | Central Heat Pump | LENNOX | HRCU-A-CB (Split System: Heat Pump with Remote Outdoor Unit-Air-Source) | SL25XPV-024-230A** | ADP |  | L*30/36U9 | SL280UH080NV48B* | 23000 | 24 |  | 14 | 10 |  | 19800 | 22600 | 114.1% | [8 empty] | Residential | 480 | No | 1.92
207455305 | Central Heat Pump | LENNOX | HRCU-A-CB (Split System: Heat Pump with Remote Outdoor Unit-Air-Source) | SL25XPV-024-230A** | ADP |  | L*35/36U9 | SL280UH080NV48B* | 23000 | 24 |  | 14 | 10 |  | 19800 | 22600 | 114.1% | [8 empty] | Residential | 480 | No | 1.92
207455306 | Central Heat Pump | LENNOX | HRCU-A-CB (Split System: Heat Pump with Remote Outdoor Unit-Air-Source) | SL25XPV-024-230A** | ADP |  | L*35/36S9 | SL280UH080NV48B* | 23000 | 24 |  | 14 | 10 |  | 19800 | 22600 | 114.1% | [8 empty] | Residential | 480 | No | 1.92
207455307 | Central Heat Pump | LENNOX | HRCU-A-CB (Split System: Heat Pump with Remote Outdoor Unit-Air-Source) | SL25XPV-024-230A** | ADP |  | LH23/37W9 | SL280UH080NV48B* | 23200 | 24 |  | 14 | 11 |  | 19800 | 21800 | 110.1% | [8 empty] | Residential | 482.5 | No | 1.93
207455308 | Central Heat Pump | LENNOX | HRCU-A-CB (Split System: Heat Pump with Remote Outdoor Unit-Air-Source) | SL25XPV-024-230A** | ADP |  | L*23/37Z9 | SL280UH080NV48B* | 23200 | 24 |  | 14 | 11 |  | 19800 | 21800 | 110.1% | [8 empty] | Residential | 482.5 | No | 1.93
207455309 | Central Heat Pump | LENNOX | HRCU-A-CB (Split System: Heat Pump with Remote Outdoor Unit-Air-Source) | SL25XPV-024-230A** | ADP |  | LH35/36F9 | SL280UH090V36B* | 22800 | 24 |  | 14 | 10 |  | 19800 | 22600 | 114.1% | [8 empty] | Residential | 475 | No | 1.9
207455310 | Central Heat Pump | LENNOX | HRCU-A-CB (Split System: Heat Pump with Remote Outdoor Unit-Air-Source) | SL25XPV-024-230A** | ADP |  | LH35/38X9 | SL280UH090V36B* | 22800 | 24 |  | 14 | 10 |  | 19800 | 22600 | 114.1% | [8 empty] | Residential | 475 | No | 1.9
207455311 | Central Heat Pump | LENNOX | HRCU-A-CB (Split System: Heat Pump with Remote Outdoor Unit-Air-Source) | SL25XPV-024-230A** | ADP |  | LH35/38F9 | SL280UH090V36B* | 22800 | 24 |  | 14 | 10 |  | 19800 | 22600 | 114.1% | [8 empty] | Residential | 475 | No | 1.9
207455312 | Central Heat Pump | LENNOX | HRCU-A-CB (Split System: Heat Pump with Remote Outdoor Unit-Air-Source) | SL25XPV-024-230A** | ADP |  | L*30/36U9 | SL280UH090V36B* | 22800 | 24 |  | 14 | 10 |  | 19800 | 22600 | 114.1% | [8 empty] | Residential | 475 | No | 1.9
207455313 | Central Heat Pump | LENNOX | HRCU-A-CB (Split System: Heat Pump with Remote Outdoor Unit-Air-Source) | SL25XPV-024-230A** | ADP |  | L*35/36U9 | SL280UH090V36B* | 22800 | 24 |  | 14 | 10 |  | 19800 | 22600 | 114.1% | [8 empty] | Residential | 475 | No | 1.9
207455314 | Central Heat Pump | LENNOX | HRCU-A-CB (Split System: Heat Pump with Remote Outdoor Unit-Air-Source) | SL25XPV-024-230A** | ADP |  | L*35/36S9 | SL280UH090V36B* | 22800 | 24 |  | 14 | 10 |  | 19800 | 22600 | 114.1% | [8 empty] | Residential | 475 | No | 1.9
207455315 | Central Heat Pump | LENNOX | HRCU-A-CB (Split System: Heat Pump with Remote Outdoor Unit-Air-Source) | SL25XPV-024-230A** | ADP |  | LH23/37W9 | SL280UH090V36B* | 23200 | 24 |  | 14 | 11 |  | 19800 | 21800 | 110.1% | [8 empty] | Residential | 482.5 | No | 1.93
207455316 | Central Heat Pump | LENNOX | HRCU-A-CB (Split System: Heat Pump with Remote Outdoor Unit-Air-Source) | SL25XPV-024-230A** | ADP |  | L*23/37Z9 | SL280UH090V36B* | 23200 | 24 |  | 14 | 11 |  | 19800 | 21800 | 110.1% | [8 empty] | Residential | 482.5 | No | 1.93
207455317 | Central Heat Pump | LENNOX | HRCU-A-CB (Split System: Heat Pump with Remote Outdoor Unit-Air-Source) | SL25XPV-024-230A** | ADP |  | LH23/37W9 | SL297UH040NV36B* | 23200 | 24 |  | 14 | 10 |  | 19600 | 21800 | 111.2% | [8 empty] | Residential | 482.5 | No | 1.93
207455318 | Central Heat Pump | LENNOX | HRCU-A-CB (Split System: Heat Pump with Remote Outdoor Unit-Air-Source) | SL25XPV-024-230A** | ADP |  | L*23/37Z9 | SL297UH040NV36B* | 23200 | 24 |  | 14 | 10 |  | 19600 | 21800 | 111.2% | [8 empty] | Residential | 482.5 | No | 1.93
207455319 | Central Heat Pump | LENNOX | HRCU-A-CB (Split System: Heat Pump with Remote Outdoor Unit-Air-Source) | SL25XPV-024-230A** | ADP |  | LH35/36F9 | SLP99UH070XV36B* | 22800 | 24 |  | 14 | 10 |  | 20000 | 22600 | 113% | [8 empty] | Residential | 475 | No | 1.9
207455320 | Central Heat Pump | LENNOX | HRCU-A-CB (Split System: Heat Pump with Remote Outdoor Unit-Air-Source) | SL25XPV-024-230A** | ADP |  | LH35/38X9 | SLP99UH070XV36B* | 22800 | 24 |  | 14 | 10 |  | 20000 | 22600 | 113% | [8 empty] | Residential | 475 | No | 1.9
207455321 | Central Heat Pump | LENNOX | HRCU-A-CB (Split System: Heat Pump with Remote Outdoor Unit-Air-Source) | SL25XPV-024-230A** | ADP |  | LH35/38F9 | SLP99UH070XV36B* | 22800 | 24 |  | 14 | 10 |  | 20000 | 22600 | 113% | [8 empty] | Residential | 475 | No | 1.9
207455322 | Central Heat Pump | LENNOX | HRCU-A-CB (Split System: Heat Pump with Remote Outdoor Unit-Air-Source) | SL25XPV-024-230A** | ADP |  | L*30/36U9 | SLP99UH070XV36B* | 22800 | 24 |  | 14 | 10 |  | 20000 | 22600 | 113% | [8 empty] | Residential | 475 | No | 1.9
207455323 | Central Heat Pump | LENNOX | HRCU-A-CB (Split System: Heat Pump with Remote Outdoor Unit-Air-Source) | SL25XPV-024-230A** | ADP |  | L*35/36U9 | SLP99UH070XV36B* | 22800 | 24 |  | 14 | 10 |  | 20000 | 22600 | 113% | [8 empty] | Residential | 475 | No | 1.9
207455324 | Central Heat Pump | LENNOX | HRCU-A-CB (Split System: Heat Pump with Remote Outdoor Unit-Air-Source) | SL25XPV-024-230A** | ADP |  | L*35/36S9 | SLP99UH070XV36B* | 22800 | 24 |  | 14 | 10 |  | 20000 | 22600 | 113% | [8 empty] | Residential | 475 | No | 1.9
207455325 | Central Heat Pump | LENNOX | HRCU-A-CB (Split System: Heat Pump with Remote Outdoor Unit-Air-Source) | SL25XPV-024-230A** | ADP |  | LH23/37W9 | SLP99UH070XV36B* | 23200 | 24 |  | 14 | 10 |  | 19600 | 22000 | 112.2% | [8 empty] | Residential | 482.5 | No | 1.93
210291266 | Central Heat Pump | LENNOX | HRCU-A-CB (Split System: Heat Pump with Remote Outdoor Unit-Air-Source) | EL17XP1-024-230A** |  |  | CH35-30B+TDR+TXV | ML180UH090V48B* | 24000 | 18 |  | 14.5 | 10 |  | 21400 | 13800 | 64.49% | 23800 | 16.4 | 13.5 | 8.5 | 21800 |  |  |  | Residential | 495 | No | 1.98 | No
210291293 | Central Heat Pump | LENNOX | HRCU-A-CB (Split System: Heat Pump with Remote Outdoor Unit-Air-Source) | EL17XP1-024-230A** |  |  | CH35-30B+TDR+TXV | SL280UH080NV48B* | 23800 | 18.2 |  | 14.5 | 10 |  | 21200 | 13600 | 64.15% | 23600 | 16.8 | 14 | 8.5 | 21400 |  |  |  | Residential | 492.5 | No | 1.97 | No
210291295 | Central Heat Pump | LENNOX | HRCU-A-CB (Split System: Heat Pump with Remote Outdoor Unit-Air-Source) | EL17XP1-024-230A** |  |  | CH35-30B+TDR+TXV | SL280UH090V36B* | 23800 | 18.2 |  | 14.5 | 10 |  | 21200 | 13600 | 64.15% | 23600 | 17 | 14 | 8.5 | 21600 |  |  |  | Residential | 492.5 | No | 1.97 | No
210291370 | Central Heat Pump | LENNOX | HRCU-A-CB (Split System: Heat Pump with Remote Outdoor Unit-Air-Source) | EL17XP1-024-230A** |  |  | CHX35-30B-**-*+TDR | ML180UH070E36B* | 23800 | 18 |  | 14.5 | 10 |  | 21200 | 13600 | 64.15% | 23600 | 16.8 | 13.5 | 8.5 | 21600 |  |  |  | Residential | 492.5 | No | 1.97 | No
210291373 | Central Heat Pump | LENNOX | HRCU-A-CB (Split System: Heat Pump with Remote Outdoor Unit-Air-Source) | EL17XP1-024-230A** |  |  | CHX35-30B-**-*+TDR | ML180UH070V48B* | 24000 | 18.2 |  | 14.5 | 10 |  | 21200 | 13600 | 64.15% | 23800 | 16.8 | 14 | 8.5 | 21600 |  |  |  | Residential | 495 | No | 1.98 | No
210291375 | Central Heat Pump | LENNOX | HRCU-A-CB (Split System: Heat Pump with Remote Outdoor Unit-Air-Source) | EL17XP1-024-230A** |  |  | CHX35-30B-**-*+TDR | ML180UH090V48B* | 24000 | 18 |  | 14.5 | 10 |  | 21400 | 13800 | 64.49% | 23800 | 16.4 | 13.5 | 8.5 | 21800 |  |  |  | Residential | 495 | No | 1.98 | No
207455326 | Central Heat Pump | LENNOX | HRCU-A-CB (Split System: Heat Pump with Remote Outdoor Unit-Air-Source) | SL25XPV-024-230A** | ADP |  | L*23/37Z9 | SLP99UH070XV36B* | 23200 | 24 |  | 14 | 10 |  | 19600 | 22000 | 112.2% | [8 empty] | Residential | 482.5 | No | 1.93
207455344 | Central Heat Pump | LENNOX | HRCU-A-CB (Split System: Heat Pump with Remote Outdoor Unit-Air-Source) | SL25XPV-048-230A** | ADP |  | L*42/60Z9 | EL296UH090XV60C* | 46500 | 20 |  | 12.5 | 11 |  | 42000 | 40500 | 96.43% | [8 empty] | Residential | 970 | No | 3.88
207455345 | Central Heat Pump | LENNOX | HRCU-A-CB (Split System: Heat Pump with Remote Outdoor Unit-Air-Source) | SL25XPV-048-230A** | ADP |  | L*43/61Z9 | EL296UH090XV60C* | 46500 | 20 |  | 12.5 | 11 |  | 42000 | 40500 | 96.43% | [8 empty] | Residential | 970 | No | 3.88
207455346 | Central Heat Pump | LENNOX | HRCU-A-CB (Split System: Heat Pump with Remote Outdoor Unit-Air-Source) | SL25XPV-048-230A** | ADP |  | LH42/62W9 | EL296UH090XV60C* | 46500 | 20 |  | 12.5 | 11 |  | 42000 | 40500 | 96.43% | [8 empty] | Residential | 970 | No | 3.88
207455347 | Central Heat Pump | LENNOX | HRCU-A-CB (Split System: Heat Pump with Remote Outdoor Unit-Air-Source) | SL25XPV-048-230A** | ADP |  | LH40/61W9 | EL296UH110XV48C* | 46000 | 21 |  | 12.5 | 10 |  | 44000 | 44000 | 100% | [8 empty] | Residential | 957.5 | No | 3.83
207455348 | Central Heat Pump | LENNOX | HRCU-A-CB (Split System: Heat Pump with Remote Outdoor Unit-Air-Source) | SL25XPV-048-230A** | ADP |  | LH40/61E9 | EL296UH110XV48C* | 46000 | 21 |  | 12.5 | 10 |  | 44000 | 44000 | 100% | [8 empty] | Residential | 957.5 | No | 3.83
210291385 | Central Heat Pump | LENNOX | HRCU-A-CB (Split System: Heat Pump with Remote Outdoor Unit-Air-Source) | EL17XP1-024-230A** |  |  | CHX35-30B-**-*+TDR | SL280UH080NV48B* | 23800 | 18.2 |  | 14.5 | 10 |  | 21200 | 13600 | 64.15% | 23600 | 16.8 | 14 | 8.5 | 21400 |  |  |  | Residential | 492.5 | No | 1.97 | No
210291386 | Central Heat Pump | LENNOX | HRCU-A-CB (Split System: Heat Pump with Remote Outdoor Unit-Air-Source) | EL17XP1-024-230A** |  |  | CHX35-30B-**-*+TDR | SL280UH090V36B* | 23800 | 18.2 |  | 14.5 | 10 |  | 21200 | 13600 | 64.15% | 23600 | 17 | 14 | 8.5 | 21600 |  |  |  | Residential | 492.5 | No | 1.97 | No
210295933 | Central Heat Pump | LENNOX | HRCU-A-CB (Split System: Heat Pump with Remote Outdoor Unit-Air-Source) | SL25XPV-036-230A** |  |  | CX35-36B+TDR | SLP98UH070XV36B* | 34200 | 21.5 |  | 13.5 | 10 |  | 35800 | 33400 | 93.3% | [8 empty] | Residential | 712.5 | No | 2.85
207455349 | Central Heat Pump | LENNOX | HRCU-A-CB (Split System: Heat Pump with Remote Outdoor Unit-Air-Source) | SL25XPV-048-230A** | ADP |  | L*49/62Z9 | EL296UH110XV48C* | 46000 | 21 |  | 12.5 | 10 |  | 44000 | 44000 | 100% | [8 empty] | Residential | 957.5 | No | 3.83
207455350 | Central Heat Pump | LENNOX | HRCU-A-CB (Split System: Heat Pump with Remote Outdoor Unit-Air-Source) | SL25XPV-048-230A** | ADP |  | L*42/60Z9 | EL296UH110XV48C* | 46000 | 21 |  | 12.5 | 10 |  | 44000 | 44000 | 100% | [8 empty] | Residential | 957.5 | No | 3.83
207455351 | Central Heat Pump | LENNOX | HRCU-A-CB (Split System: Heat Pump with Remote Outdoor Unit-Air-Source) | SL25XPV-048-230A** | ADP |  | L*43/61Z9 | EL296UH110XV48C* | 46000 | 21 |  | 12.5 | 10 |  | 44000 | 44000 | 100% | [8 empty] | Residential | 957.5 | No | 3.83
207455352 | Central Heat Pump | LENNOX | HRCU-A-CB (Split System: Heat Pump with Remote Outdoor Unit-Air-Source) | SL25XPV-048-230A** | ADP |  | LH42/62W9 | EL296UH110XV48C* | 46000 | 21 |  | 12.5 | 10 |  | 44000 | 44000 | 100% | [8 empty] | Residential | 957.5 | No | 3.83
207455356 | Central Heat Pump | LENNOX | HRCU-A-CB (Split System: Heat Pump with Remote Outdoor Unit-Air-Source) | SL25XPV-048-230A** | ADP |  | L*42/60Z9 | EL296UH110XV60C* | 46500 | 20 |  | 12.5 | 11 |  | 42000 | 40500 | 96.43% | [8 empty] | Residential | 970 | No | 3.88
207455357 | Central Heat Pump | LENNOX | HRCU-A-CB (Split System: Heat Pump with Remote Outdoor Unit-Air-Source) | SL25XPV-048-230A** | ADP |  | L*43/61Z9 | EL296UH110XV60C* | 46500 | 20 |  | 12.5 | 11 |  | 42000 | 40500 | 96.43% | [8 empty] | Residential | 970 | No | 3.88
207455358 | Central Heat Pump | LENNOX | HRCU-A-CB (Split System: Heat Pump with Remote Outdoor Unit-Air-Source) | SL25XPV-048-230A** | ADP |  | LH42/62W9 | EL296UH110XV60C* | 46500 | 20 |  | 12.5 | 11 |  | 42000 | 40500 | 96.43% | [8 empty] | Residential | 970 | No | 3.88
207455359 | Central Heat Pump | LENNOX | HRCU-A-CB (Split System: Heat Pump with Remote Outdoor Unit-Air-Source) | SL25XPV-048-230A** | ADP |  | LH40/61W9 | EL296UH135XV60D* | 46500 | 21 |  | 12.5 | 11 |  | 41500 | 40000 | 96.39% | [8 empty] | Residential | 970 | No | 3.88
207455360 | Central Heat Pump | LENNOX | HRCU-A-CB (Split System: Heat Pump with Remote Outdoor Unit-Air-Source) | SL25XPV-048-230A** | ADP |  | LH40/61E9 | EL296UH135XV60D* | 46500 | 21 |  | 12.5 | 11 |  | 41500 | 40000 | 96.39% | [8 empty] | Residential | 970 | No | 3.88
207455361 | Central Heat Pump | LENNOX | HRCU-A-CB (Split System: Heat Pump with Remote Outdoor Unit-Air-Source) | SL25XPV-048-230A** | ADP |  | L*49/62Z9 | EL296UH135XV60D* | 46500 | 21 |  | 12.5 | 11 |  | 41500 | 40000 | 96.39% | [8 empty] | Residential | 970 | No | 3.88
207455362 | Central Heat Pump | LENNOX | HRCU-A-CB (Split System: Heat Pump with Remote Outdoor Unit-Air-Source) | SL25XPV-048-230A** | ADP |  | L*42/60Z9 | EL296UH135XV60D* | 46500 | 21 |  | 12.5 | 11 |  | 41500 | 40000 | 96.39% | [8 empty] | Residential | 970 | No | 3.88
207455363 | Central Heat Pump | LENNOX | HRCU-A-CB (Split System: Heat Pump with Remote Outdoor Unit-Air-Source) | SL25XPV-048-230A** | ADP |  | L*43/61Z9 | EL296UH135XV60D* | 46500 | 21 |  | 12.5 | 11 |  | 41500 | 40000 | 96.39% | [8 empty] | Residential | 970 | No | 3.88
207455364 | Central Heat Pump | LENNOX | HRCU-A-CB (Split System: Heat Pump with Remote Outdoor Unit-Air-Source) | SL25XPV-048-230A** | ADP |  | LH42/62W9 | EL296UH135XV60D* | 46500 | 21 |  | 12.5 | 11 |  | 41500 | 40000 | 96.39% | [8 empty] | Residential | 970 | No | 3.88
207455365 | Central Heat Pump | LENNOX | HRCU-A-CB (Split System: Heat Pump with Remote Outdoor Unit-Air-Source) | SL25XPV-048-230A** | ADP |  | LD42/61Z9 | SL280DF080NV60C* | 46500 | 20 |  | 12.5 | 11 |  | 42000 | 39000 | 92.86% | [8 empty] | Residential | 970 | No | 3.88
207455366 | Central Heat Pump | LENNOX | HRCU-A-CB (Split System: Heat Pump with Remote Outdoor Unit-Air-Source) | SL25XPV-048-230A** | ADP |  | L*49/62Z9 | SL280DF080NV60C* | 46500 | 20 |  | 12.5 | 11 |  | 42000 | 39000 | 92.86% | [8 empty] | Residential | 970 | No | 3.88
207455367 | Central Heat Pump | LENNOX | HRCU-A-CB (Split System: Heat Pump with Remote Outdoor Unit-Air-Source) | SL25XPV-048-230A** | ADP |  | L*42/60Z9 | SL280DF080NV60C* | 46500 | 20 |  | 12.5 | 11 |  | 42000 | 39000 | 92.86% | [8 empty] | Residential | 970 | No | 3.88
207455368 | Central Heat Pump | LENNOX | HRCU-A-CB (Split System: Heat Pump with Remote Outdoor Unit-Air-Source) | SL25XPV-048-230A** | ADP |  | L*43/61Z9 | SL280DF080NV60C* | 46500 | 20 |  | 12.5 | 11 |  | 42000 | 39000 | 92.86% | [8 empty] | Residential | 970 | No | 3.88
207455369 | Central Heat Pump | LENNOX | HRCU-A-CB (Split System: Heat Pump with Remote Outdoor Unit-Air-Source) | SL25XPV-048-230A** | ADP |  | LD42/61Z9 | SL280DF090V60C* | 46500 | 21 |  | 12.5 | 11 |  | 41500 | 39000 | 93.98% | [8 empty] | Residential | 970 | No | 3.88
207455370 | Central Heat Pump | LENNOX | HRCU-A-CB (Split System: Heat Pump with Remote Outdoor Unit-Air-Source) | SL25XPV-048-230A** | ADP |  | L*49/62Z9 | SL280DF090V60C* | 46500 | 21 |  | 12.5 | 11 |  | 41500 | 39000 | 93.98% | [8 empty] | Residential | 970 | No | 3.88
207455371 | Central Heat Pump | LENNOX | HRCU-A-CB (Split System: Heat Pump with Remote Outdoor Unit-Air-Source) | SL25XPV-048-230A** | ADP |  | L*42/60Z9 | SL280DF090V60C* | 46500 | 21 |  | 12.5 | 11 |  | 41500 | 39000 | 93.98% | [8 empty] | Residential | 970 | No | 3.88
207455372 | Central Heat Pump | LENNOX | HRCU-A-CB (Split System: Heat Pump with Remote Outdoor Unit-Air-Source) | SL25XPV-048-230A** | ADP |  | L*43/61Z9 | SL280DF090V60C* | 46500 | 21 |  | 12.5 | 11 |  | 41500 | 39000 | 93.98% | [8 empty] | Residential | 970 | No | 3.88
207455373 | Central Heat Pump | LENNOX | HRCU-A-CB (Split System: Heat Pump with Remote Outdoor Unit-Air-Source) | SL25XPV-048-230A** | ADP |  | LD42/61Z9 | SL280DF110V60C* | 46500 | 21 |  | 12.5 | 11 |  | 41500 | 39000 | 93.98% | [8 empty] | Residential | 970 | No | 3.88
207455374 | Central Heat Pump | LENNOX | HRCU-A-CB (Split System: Heat Pump with Remote Outdoor Unit-Air-Source) | SL25XPV-048-230A** | ADP |  | L*49/62Z9 | SL280DF110V60C* | 46500 | 21 |  | 12.5 | 11 |  | 41500 | 39000 | 93.98% | [8 empty] | Residential | 970 | No | 3.88
207455375 | Central Heat Pump | LENNOX | HRCU-A-CB (Split System: Heat Pump with Remote Outdoor Unit-Air-Source) | SL25XPV-048-230A** | ADP |  | L*42/60Z9 | SL280DF110V60C* | 46500 | 21 |  | 12.5 | 11 |  | 41500 | 39000 | 93.98% | [8 empty] | Residential | 970 | No | 3.88
207455376 | Central Heat Pump | LENNOX | HRCU-A-CB (Split System: Heat Pump with Remote Outdoor Unit-Air-Source) | SL25XPV-048-230A** | ADP |  | L*43/61Z9 | SL280DF110V60C* | 46500 | 21 |  | 12.5 | 11 |  | 41500 | 39000 | 93.98% | [8 empty] | Residential | 970 | No | 3.88
207455377 | Central Heat Pump | LENNOX | HRCU-A-CB (Split System: Heat Pump with Remote Outdoor Unit-Air-Source) | SL25XPV-048-230A** | ADP |  | LH40/61W9 | SL280UH080NV60C* | 46500 | 21 |  | 12.5 | 10 |  | 42000 | 41000 | 97.62% | [8 empty] | Residential | 970 | No | 3.88
207455378 | Central Heat Pump | LENNOX | HRCU-A-CB (Split System: Heat Pump with Remote Outdoor Unit-Air-Source) | SL25XPV-048-230A** | ADP |  | LH40/61E9 | SL280UH080NV60C* | 46500 | 21 |  | 12.5 | 10 |  | 42000 | 41000 | 97.62% | [8 empty] | Residential | 970 | No | 3.88
207455379 | Central Heat Pump | LENNOX | HRCU-A-CB (Split System: Heat Pump with Remote Outdoor Unit-Air-Source) | SL25XPV-048-230A** | ADP |  | L*49/62Z9 | SL280UH080NV60C* | 46500 | 21 |  | 12.5 | 10 |  | 42000 | 41000 | 97.62% | [8 empty] | Residential | 970 | No | 3.88
207455380 | Central Heat Pump | LENNOX | HRCU-A-CB (Split System: Heat Pump with Remote Outdoor Unit-Air-Source) | SL25XPV-048-230A** | ADP |  | L*42/60Z9 | SL280UH080NV60C* | 47000 | 21 |  | 12.5 | 11 |  | 41500 | 40000 | 96.39% | [8 empty] | Residential | 980 | No | 3.92
207455381 | Central Heat Pump | LENNOX | HRCU-A-CB (Split System: Heat Pump with Remote Outdoor Unit-Air-Source) | SL25XPV-048-230A** | ADP |  | L*43/61Z9 | SL280UH080NV60C* | 47000 | 21 |  | 12.5 | 11 |  | 41500 | 40000 | 96.39% | [8 empty] | Residential | 980 | No | 3.92
207455382 | Central Heat Pump | LENNOX | HRCU-A-CB (Split System: Heat Pump with Remote Outdoor Unit-Air-Source) | SL25XPV-048-230A** | ADP |  | LH42/62W9 | SL280UH080NV60C* | 47000 | 21 |  | 12.5 | 11 |  | 41500 | 40000 | 96.39% | [8 empty] | Residential | 980 | No | 3.92
207455383 | Central Heat Pump | LENNOX | HRCU-A-CB (Split System: Heat Pump with Remote Outdoor Unit-Air-Source) | SL25XPV-048-230A** | ADP |  | LH40/61W9 | SL280UH090V60C* | 46000 | 21 |  | 12.5 | 10 |  | 43500 | 43500 | 100% | [8 empty] | Residential | 957.5 | No | 3.83
207455384 | Central Heat Pump | LENNOX | HRCU-A-CB (Split System: Heat Pump with Remote Outdoor Unit-Air-Source) | SL25XPV-048-230A** | ADP |  | LH40/61E9 | SL280UH090V60C* | 46000 | 21 |  | 12.5 | 10 |  | 43500 | 43500 | 100% | [8 empty] | Residential | 957.5 | No | 3.83
207455385 | Central Heat Pump | LENNOX | HRCU-A-CB (Split System: Heat Pump with Remote Outdoor Unit-Air-Source) | SL25XPV-048-230A** | ADP |  | L*49/62Z9 | SL280UH090V60C* | 46000 | 21 |  | 12.5 | 10 |  | 43500 | 43500 | 100% | [8 empty] | Residential | 957.5 | No | 3.83
207455386 | Central Heat Pump | LENNOX | HRCU-A-CB (Split System: Heat Pump with Remote Outdoor Unit-Air-Source) | SL25XPV-048-230A** | ADP |  | L*42/60Z9 | SL280UH090V60C* | 47000 | 21 |  | 12.5 | 11 |  | 42000 | 40000 | 95.24% | [8 empty] | Residential | 980 | No | 3.92
207455387 | Central Heat Pump | LENNOX | HRCU-A-CB (Split System: Heat Pump with Remote Outdoor Unit-Air-Source) | SL25XPV-048-230A** | ADP |  | L*43/61Z9 | SL280UH090V60C* | 47000 | 21 |  | 12.5 | 11 |  | 42000 | 40000 | 95.24% | [8 empty] | Residential | 980 | No | 3.92
207455388 | Central Heat Pump | LENNOX | HRCU-A-CB (Split System: Heat Pump with Remote Outdoor Unit-Air-Source) | SL25XPV-048-230A** | ADP |  | LH42/62W9 | SL280UH090V60C* | 47000 | 21 |  | 12.5 | 11 |  | 42000 | 40000 | 95.24% | [8 empty] | Residential | 980 | No | 3.92
207455389 | Central Heat Pump | LENNOX | HRCU-A-CB (Split System: Heat Pump with Remote Outdoor Unit-Air-Source) | SL25XPV-048-230A** | ADP |  | LH40/61W9 | SL280UH090XV60C* | 46000 | 21 |  | 12.5 | 10 |  | 43500 | 43500 | 100% | [8 empty] | Residential | 957.5 | No | 3.83
207455390 | Central Heat Pump | LENNOX | HRCU-A-CB (Split System: Heat Pump with Remote Outdoor Unit-Air-Source) | SL25XPV-048-230A** | ADP |  | LH40/61E9 | SL280UH090XV60C* | 46000 | 21 |  | 12.5 | 10 |  | 43500 | 43500 | 100% | [8 empty] | Residential | 957.5 | No | 3.83
207455391 | Central Heat Pump | LENNOX | HRCU-A-CB (Split System: Heat Pump with Remote Outdoor Unit-Air-Source) | SL25XPV-048-230A** | ADP |  | L*49/62Z9 | SL280UH090XV60C* | 46000 | 21 |  | 12.5 | 10 |  | 43500 | 43500 | 100% | [8 empty] | Residential | 957.5 | No | 3.83
207436179 | Central Heat Pump | LENNOX | HRCU-A-CB (Split System: Heat Pump with Remote Outdoor Unit-Air-Source) | SL25XPV-024-230A** |  |  | CH35-42C+TDR+TXV | EL296UH090XV60C* | 22800 | 21 |  | 15.5 | 10.4 |  | 21400 | 23800 | 111.2% | [8 empty] | Residential | 475 | No | 1.9
207436181 | Central Heat Pump | LENNOX | HRCU-A-CB (Split System: Heat Pump with Remote Outdoor Unit-Air-Source) | SL25XPV-024-230A** |  |  | CH35-42C+TDR+TXV | EL296UH110XV60C* | 22800 | 21 |  | 15.5 | 10.4 |  | 21400 | 23800 | 111.2% | [8 empty] | Residential | 475 | No | 1.9
207455392 | Central Heat Pump | LENNOX | HRCU-A-CB (Split System: Heat Pump with Remote Outdoor Unit-Air-Source) | SL25XPV-048-230A** | ADP |  | L*42/60Z9 | SL280UH090XV60C* | 47000 | 21 |  | 12.5 | 11 |  | 42000 | 40000 | 95.24% | [8 empty] | Residential | 980 | No | 3.92
207455393 | Central Heat Pump | LENNOX | HRCU-A-CB (Split System: Heat Pump with Remote Outdoor Unit-Air-Source) | SL25XPV-048-230A** | ADP |  | L*43/61Z9 | SL280UH090XV60C* | 47000 | 21 |  | 12.5 | 11 |  | 42000 | 40000 | 95.24% | [8 empty] | Residential | 980 | No | 3.92
207455394 | Central Heat Pump | LENNOX | HRCU-A-CB (Split System: Heat Pump with Remote Outdoor Unit-Air-Source) | SL25XPV-048-230A** | ADP |  | LH42/62W9 | SL280UH090XV60C* | 47000 | 21 |  | 12.5 | 11 |  | 42000 | 40000 | 95.24% | [8 empty] | Residential | 980 | No | 3.92
207455395 | Central Heat Pump | LENNOX | HRCU-A-CB (Split System: Heat Pump with Remote Outdoor Unit-Air-Source) | SL25XPV-048-230A** | ADP |  | LH40/61W9 | SL280UH100NV60C* | 46000 | 21 |  | 13 | 10 |  | 43500 | 43500 | 100% | [8 empty] | Residential | 957.5 | No | 3.83
207455396 | Central Heat Pump | LENNOX | HRCU-A-CB (Split System: Heat Pump with Remote Outdoor Unit-Air-Source) | SL25XPV-048-230A** | ADP |  | LH40/61E9 | SL280UH100NV60C* | 46000 | 21 |  | 13 | 10 |  | 43500 | 43500 | 100% | [8 empty] | Residential | 957.5 | No | 3.83
207455397 | Central Heat Pump | LENNOX | HRCU-A-CB (Split System: Heat Pump with Remote Outdoor Unit-Air-Source) | SL25XPV-048-230A** | ADP |  | L*49/62Z9 | SL280UH100NV60C* | 46000 | 21 |  | 13 | 10 |  | 43500 | 43500 | 100% | [8 empty] | Residential | 957.5 | No | 3.83
207455398 | Central Heat Pump | LENNOX | HRCU-A-CB (Split System: Heat Pump with Remote Outdoor Unit-Air-Source) | SL25XPV-048-230A** | ADP |  | L*42/60Z9 | SL280UH100NV60C* | 47000 | 21 |  | 13 | 11 |  | 41500 | 40000 | 96.39% | [8 empty] | Residential | 980 | No | 3.92
207455399 | Central Heat Pump | LENNOX | HRCU-A-CB (Split System: Heat Pump with Remote Outdoor Unit-Air-Source) | SL25XPV-048-230A** | ADP |  | L*43/61Z9 | SL280UH100NV60C* | 47000 | 21 |  | 13 | 11 |  | 41500 | 40000 | 96.39% | [8 empty] | Residential | 980 | No | 3.92
207436183 | Central Heat Pump | LENNOX | HRCU-A-CB (Split System: Heat Pump with Remote Outdoor Unit-Air-Source) | SL25XPV-024-230A** |  |  | CH35-42C+TDR+TXV | SL280UH090V60C* | 22800 | 21 |  | 15.5 | 10.4 |  | 21400 | 23800 | 111.2% | [8 empty] | Residential | 475 | No | 1.9
207436184 | Central Heat Pump | LENNOX | HRCU-A-CB (Split System: Heat Pump with Remote Outdoor Unit-Air-Source) | SL25XPV-024-230A** |  |  | CH35-42C+TDR+TXV | SL280UH090XV60C* | 22800 | 21 |  | 15.5 | 10.4 |  | 21400 | 23800 | 111.2% | [8 empty] | Residential | 475 | No | 1.9
207436185 | Central Heat Pump | LENNOX | HRCU-A-CB (Split System: Heat Pump with Remote Outdoor Unit-Air-Source) | SL25XPV-024-230A** |  |  | CH35-42C+TDR+TXV | SL280UH100NV60C* | 22800 | 21 |  | 15.5 | 10.4 |  | 21400 | 23800 | 111.2% | [8 empty] | Residential | 475 | No | 1.9
207436186 | Central Heat Pump | LENNOX | HRCU-A-CB (Split System: Heat Pump with Remote Outdoor Unit-Air-Source) | SL25XPV-024-230A** |  |  | CH35-42C+TDR+TXV | SL280UH110V60C* | 22600 | 20 |  | 15 | 10.2 |  | 21400 | 23800 | 111.2% | [8 empty] | Residential | 470 | No | 1.88
207436187 | Central Heat Pump | LENNOX | HRCU-A-CB (Split System: Heat Pump with Remote Outdoor Unit-Air-Source) | SL25XPV-024-230A** |  |  | CH35-42C+TDR+TXV | SL280UH110XV60C* | 22600 | 20 |  | 15 | 10.2 |  | 21400 | 23800 | 111.2% | [8 empty] | Residential | 470 | No | 1.88
207436189 | Central Heat Pump | LENNOX | HRCU-A-CB (Split System: Heat Pump with Remote Outdoor Unit-Air-Source) | SL25XPV-024-230A** |  |  | CH35-42C+TDR+TXV | SL297UH080NV60C* | 22800 | 20 |  | 15 | 10.4 |  | 21400 | 23800 | 111.2% | [8 empty] | Residential | 475 | No | 1.9
207436192 | Central Heat Pump | LENNOX | HRCU-A-CB (Split System: Heat Pump with Remote Outdoor Unit-Air-Source) | SL25XPV-024-230A** |  |  | CH35-42C+TDR+TXV | SLP99UH090XV60C* | 22800 | 21 |  | 15.5 | 10.4 |  | 21400 | 23800 | 111.2% | [8 empty] | Residential | 475 | No | 1.9
207455400 | Central Heat Pump | LENNOX | HRCU-A-CB (Split System: Heat Pump with Remote Outdoor Unit-Air-Source) | SL25XPV-048-230A** | ADP |  | LH42/62W9 | SL280UH100NV60C* | 47000 | 21 |  | 13 | 11 |  | 41500 | 40000 | 96.39% | [8 empty] | Residential | 980 | No | 3.92
207455401 | Central Heat Pump | LENNOX | HRCU-A-CB (Split System: Heat Pump with Remote Outdoor Unit-Air-Source) | SL25XPV-048-230A** | ADP |  | LH40/61W9 | SL280UH110V60C* | 46500 | 20 |  | 12.5 | 10 |  | 42000 | 41500 | 98.81% | [8 empty] | Residential | 970 | No | 3.88
207455402 | Central Heat Pump | LENNOX | HRCU-A-CB (Split System: Heat Pump with Remote Outdoor Unit-Air-Source) | SL25XPV-048-230A** | ADP |  | LH40/61E9 | SL280UH110V60C* | 46500 | 20 |  | 12.5 | 10 |  | 42000 | 41500 | 98.81% | [8 empty] | Residential | 970 | No | 3.88
207455403 | Central Heat Pump | LENNOX | HRCU-A-CB (Split System: Heat Pump with Remote Outdoor Unit-Air-Source) | SL25XPV-048-230A** | ADP |  | L*49/62Z9 | SL280UH110V60C* | 46500 | 20 |  | 12.5 | 10 |  | 42000 | 41500 | 98.81% | [8 empty] | Residential | 970 | No | 3.88
207455404 | Central Heat Pump | LENNOX | HRCU-A-CB (Split System: Heat Pump with Remote Outdoor Unit-Air-Source) | SL25XPV-048-230A** | ADP |  | L*42/60Z9 | SL280UH110V60C* | 46500 | 20 |  | 12.5 | 11 |  | 42000 | 40000 | 95.24% | [8 empty] | Residential | 970 | No | 3.88
207455405 | Central Heat Pump | LENNOX | HRCU-A-CB (Split System: Heat Pump with Remote Outdoor Unit-Air-Source) | SL25XPV-048-230A** | ADP |  | L*43/61Z9 | SL280UH110V60C* | 46500 | 20 |  | 12.5 | 11 |  | 42000 | 40000 | 95.24% | [8 empty] | Residential | 970 | No | 3.88
207455406 | Central Heat Pump | LENNOX | HRCU-A-CB (Split System: Heat Pump with Remote Outdoor Unit-Air-Source) | SL25XPV-048-230A** | ADP |  | LH42/62W9 | SL280UH110V60C* | 46500 | 20 |  | 12.5 | 11 |  | 42000 | 40000 | 95.24% | [8 empty] | Residential | 970 | No | 3.88
207455407 | Central Heat Pump | LENNOX | HRCU-A-CB (Split System: Heat Pump with Remote Outdoor Unit-Air-Source) | SL25XPV-048-230A** | ADP |  | LH40/61W9 | SL280UH110XV60C* | 46500 | 20 |  | 12.5 | 10 |  | 42000 | 41500 | 98.81% | [8 empty] | Residential | 970 | No | 3.88
207455408 | Central Heat Pump | LENNOX | HRCU-A-CB (Split System: Heat Pump with Remote Outdoor Unit-Air-Source) | SL25XPV-048-230A** | ADP |  | LH40/61E9 | SL280UH110XV60C* | 46500 | 20 |  | 12.5 | 10 |  | 42000 | 41500 | 98.81% | [8 empty] | Residential | 970 | No | 3.88
207455409 | Central Heat Pump | LENNOX | HRCU-A-CB (Split System: Heat Pump with Remote Outdoor Unit-Air-Source) | SL25XPV-048-230A** | ADP |  | L*49/62Z9 | SL280UH110XV60C* | 46500 | 20 |  | 12.5 | 10 |  | 42000 | 41500 | 98.81% | [8 empty] | Residential | 970 | No | 3.88
207455410 | Central Heat Pump | LENNOX | HRCU-A-CB (Split System: Heat Pump with Remote Outdoor Unit-Air-Source) | SL25XPV-048-230A** | ADP |  | L*42/60Z9 | SL280UH110XV60C* | 46500 | 20 |  | 12.5 | 11 |  | 42000 | 40000 | 95.24% | [8 empty] | Residential | 970 | No | 3.88
207455411 | Central Heat Pump | LENNOX | HRCU-A-CB (Split System: Heat Pump with Remote Outdoor Unit-Air-Source) | SL25XPV-048-230A** | ADP |  | L*43/61Z9 | SL280UH110XV60C* | 46500 | 20 |  | 12.5 | 11 |  | 42000 | 40000 | 95.24% | [8 empty] | Residential | 970 | No | 3.88
207455412 | Central Heat Pump | LENNOX | HRCU-A-CB (Split System: Heat Pump with Remote Outdoor Unit-Air-Source) | SL25XPV-048-230A** | ADP |  | LH42/62W9 | SL280UH110XV60C* | 46500 | 20 |  | 12.5 | 11 |  | 42000 | 40000 | 95.24% | [8 empty] | Residential | 970 | No | 3.88
207455413 | Central Heat Pump | LENNOX | HRCU-A-CB (Split System: Heat Pump with Remote Outdoor Unit-Air-Source) | SL25XPV-048-230A** | ADP |  | LH40/61W9 | SL280UH135V60D* | 46500 | 21 |  | 12.5 | 11 |  | 41500 | 40000 | 96.39% | [8 empty] | Residential | 970 | No | 3.88
207455414 | Central Heat Pump | LENNOX | HRCU-A-CB (Split System: Heat Pump with Remote Outdoor Unit-Air-Source) | SL25XPV-048-230A** | ADP |  | LH40/61E9 | SL280UH135V60D* | 46500 | 21 |  | 12.5 | 11 |  | 41500 | 40000 | 96.39% | [8 empty] | Residential | 970 | No | 3.88
207455415 | Central Heat Pump | LENNOX | HRCU-A-CB (Split System: Heat Pump with Remote Outdoor Unit-Air-Source) | SL25XPV-048-230A** | ADP |  | L*49/62Z9 | SL280UH135V60D* | 46500 | 21 |  | 12.5 | 11 |  | 41500 | 40000 | 96.39% | [8 empty] | Residential | 970 | No | 3.88
207455416 | Central Heat Pump | LENNOX | HRCU-A-CB (Split System: Heat Pump with Remote Outdoor Unit-Air-Source) | SL25XPV-048-230A** | ADP |  | L*42/60Z9 | SL280UH135V60D* | 46500 | 21 |  | 12.5 | 11 |  | 41500 | 40000 | 96.39% | [8 empty] | Residential | 970 | No | 3.88
207455417 | Central Heat Pump | LENNOX | HRCU-A-CB (Split System: Heat Pump with Remote Outdoor Unit-Air-Source) | SL25XPV-048-230A** | ADP |  | L*43/61Z9 | SL280UH135V60D* | 46500 | 21 |  | 12.5 | 11 |  | 41500 | 40000 | 96.39% | [8 empty] | Residential | 970 | No | 3.88
207455418 | Central Heat Pump | LENNOX | HRCU-A-CB (Split System: Heat Pump with Remote Outdoor Unit-Air-Source) | SL25XPV-048-230A** | ADP |  | LH42/62W9 | SL280UH135V60D* | 46500 | 21 |  | 12.5 | 11 |  | 41500 | 40000 | 96.39% | [8 empty] | Residential | 970 | No | 3.88
207455419 | Central Heat Pump | LENNOX | HRCU-A-CB (Split System: Heat Pump with Remote Outdoor Unit-Air-Source) | SL25XPV-048-230A** | ADP |  | LH40/61W9 | SL297UH080NV48C* | 46500 | 20 |  | 12.5 | 10 |  | 42000 | 41500 | 98.81% | [8 empty] | Residential | 970 | No | 3.88
207455420 | Central Heat Pump | LENNOX | HRCU-A-CB (Split System: Heat Pump with Remote Outdoor Unit-Air-Source) | SL25XPV-048-230A** | ADP |  | LH40/61E9 | SL297UH080NV48C* | 46500 | 20 |  | 12.5 | 10 |  | 42000 | 41500 | 98.81% | [8 empty] | Residential | 970 | No | 3.88
207455421 | Central Heat Pump | LENNOX | HRCU-A-CB (Split System: Heat Pump with Remote Outdoor Unit-Air-Source) | SL25XPV-048-230A** | ADP |  | L*49/62Z9 | SL297UH080NV48C* | 46500 | 20 |  | 12.5 | 10 |  | 42000 | 41500 | 98.81% | [8 empty] | Residential | 970 | No | 3.88
207455422 | Central Heat Pump | LENNOX | HRCU-A-CB (Split System: Heat Pump with Remote Outdoor Unit-Air-Source) | SL25XPV-048-230A** | ADP |  | L*42/60Z9 | SL297UH080NV48C* | 47000 | 20 |  | 12.5 | 11 |  | 42000 | 40000 | 95.24% | [8 empty] | Residential | 980 | No | 3.92
207455423 | Central Heat Pump | LENNOX | HRCU-A-CB (Split System: Heat Pump with Remote Outdoor Unit-Air-Source) | SL25XPV-048-230A** | ADP |  | L*43/61Z9 | SL297UH080NV48C* | 47000 | 20 |  | 12.5 | 11 |  | 42000 | 40000 | 95.24% | [8 empty] | Residential | 980 | No | 3.92
207455424 | Central Heat Pump | LENNOX | HRCU-A-CB (Split System: Heat Pump with Remote Outdoor Unit-Air-Source) | SL25XPV-048-230A** | ADP |  | LH42/62W9 | SL297UH080NV48C* | 47000 | 20 |  | 12.5 | 11 |  | 42000 | 40000 | 95.24% | [8 empty] | Residential | 980 | No | 3.92
207455425 | Central Heat Pump | LENNOX | HRCU-A-CB (Split System: Heat Pump with Remote Outdoor Unit-Air-Source) | SL25XPV-048-230A** | ADP |  | LH40/61W9 | SL297UH080NV60C* | 46500 | 20 |  | 12.5 | 10 |  | 42000 | 41500 | 98.81% | [8 empty] | Residential | 970 | No | 3.88
207455426 | Central Heat Pump | LENNOX | HRCU-A-CB (Split System: Heat Pump with Remote Outdoor Unit-Air-Source) | SL25XPV-048-230A** | ADP |  | LH40/61E9 | SL297UH080NV60C* | 46500 | 20 |  | 12.5 | 10 |  | 42000 | 41500 | 98.81% | [8 empty] | Residential | 970 | No | 3.88
207455427 | Central Heat Pump | LENNOX | HRCU-A-CB (Split System: Heat Pump with Remote Outdoor Unit-Air-Source) | SL25XPV-048-230A** | ADP |  | L*49/62Z9 | SL297UH080NV60C* | 46500 | 20 |  | 12.5 | 10 |  | 42000 | 41500 | 98.81% | [8 empty] | Residential | 970 | No | 3.88
207455428 | Central Heat Pump | LENNOX | HRCU-A-CB (Split System: Heat Pump with Remote Outdoor Unit-Air-Source) | SL25XPV-048-230A** | ADP |  | L*42/60Z9 | SL297UH080NV60C* | 46500 | 20 |  | 12.5 | 11 |  | 42000 | 40000 | 95.24% | [8 empty] | Residential | 970 | No | 3.88
207455429 | Central Heat Pump | LENNOX | HRCU-A-CB (Split System: Heat Pump with Remote Outdoor Unit-Air-Source) | SL25XPV-048-230A** | ADP |  | L*43/61Z9 | SL297UH080NV60C* | 46500 | 20 |  | 12.5 | 11 |  | 42000 | 40000 | 95.24% | [8 empty] | Residential | 970 | No | 3.88
207455430 | Central Heat Pump | LENNOX | HRCU-A-CB (Split System: Heat Pump with Remote Outdoor Unit-Air-Source) | SL25XPV-048-230A** | ADP |  | LH42/62W9 | SL297UH080NV60C* | 46500 | 20 |  | 12.5 | 11 |  | 42000 | 40000 | 95.24% | [8 empty] | Residential | 970 | No | 3.88
207455452 | Central Heat Pump | LENNOX | HRCU-A-CB (Split System: Heat Pump with Remote Outdoor Unit-Air-Source) | SL25XPV-048-230A** | ADP |  | L*42/60Z9 | SLP99UH090XV60C* | 46500 | 20 |  | 12.5 | 11 |  | 42000 | 40500 | 96.43% | [8 empty] | Residential | 970 | No | 3.88
207436193 | Central Heat Pump | LENNOX | HRCU-A-CB (Split System: Heat Pump with Remote Outdoor Unit-Air-Source) | SL25XPV-024-230A** |  |  | CH35-42C+TDR+TXV | SLP99UH110XV60C* | 22800 | 21 |  | 15.5 | 10.4 |  | 21400 | 23800 | 111.2% | [8 empty] | Residential | 475 | No | 1.9
207436205 | Central Heat Pump | LENNOX | HRCU-A-CB (Split System: Heat Pump with Remote Outdoor Unit-Air-Source) | SL25XPV-024-230A** |  |  | CHX35-42C-**-*+TDR | EL296UH090XV60C* | 22800 | 21 |  | 15.5 | 10.4 |  | 21400 | 23800 | 111.2% | [8 empty] | Residential | 475 | No | 1.9
207436207 | Central Heat Pump | LENNOX | HRCU-A-CB (Split System: Heat Pump with Remote Outdoor Unit-Air-Source) | SL25XPV-024-230A** |  |  | CHX35-42C-**-*+TDR | EL296UH110XV60C* | 22800 | 21 |  | 15.5 | 10.4 |  | 21400 | 23800 | 111.2% | [8 empty] | Residential | 475 | No | 1.9
207436209 | Central Heat Pump | LENNOX | HRCU-A-CB (Split System: Heat Pump with Remote Outdoor Unit-Air-Source) | SL25XPV-024-230A** |  |  | CHX35-42C-**-*+TDR | SL280UH090V60C* | 22800 | 21 |  | 15.5 | 10.4 |  | 21400 | 23800 | 111.2% | [8 empty] | Residential | 475 | No | 1.9
207436210 | Central Heat Pump | LENNOX | HRCU-A-CB (Split System: Heat Pump with Remote Outdoor Unit-Air-Source) | SL25XPV-024-230A** |  |  | CHX35-42C-**-*+TDR | SL280UH090XV60C* | 22800 | 21 |  | 15.5 | 10.4 |  | 21400 | 23800 | 111.2% | [8 empty] | Residential | 475 | No | 1.9
207436211 | Central Heat Pump | LENNOX | HRCU-A-CB (Split System: Heat Pump with Remote Outdoor Unit-Air-Source) | SL25XPV-024-230A** |  |  | CHX35-42C-**-*+TDR | SL280UH100NV60C* | 22800 | 21 |  | 15.5 | 10.4 |  | 21400 | 23800 | 111.2% | [8 empty] | Residential | 475 | No | 1.9
207436212 | Central Heat Pump | LENNOX | HRCU-A-CB (Split System: Heat Pump with Remote Outdoor Unit-Air-Source) | SL25XPV-024-230A** |  |  | CHX35-42C-**-*+TDR | SL280UH110V60C* | 22600 | 20 |  | 15 | 10.2 |  | 21400 | 23800 | 111.2% | [8 empty] | Residential | 470 | No | 1.88
207436213 | Central Heat Pump | LENNOX | HRCU-A-CB (Split System: Heat Pump with Remote Outdoor Unit-Air-Source) | SL25XPV-024-230A** |  |  | CHX35-42C-**-*+TDR | SL280UH110XV60C* | 22600 | 20 |  | 15 | 10.2 |  | 21400 | 23800 | 111.2% | [8 empty] | Residential | 470 | No | 1.88
207436215 | Central Heat Pump | LENNOX | HRCU-A-CB (Split System: Heat Pump with Remote Outdoor Unit-Air-Source) | SL25XPV-024-230A** |  |  | CHX35-42C-**-*+TDR | SL297UH080NV60C* | 22800 | 20 |  | 15 | 10.4 |  | 21400 | 23800 | 111.2% | [8 empty] | Residential | 475 | No | 1.9
207455453 | Central Heat Pump | LENNOX | HRCU-A-CB (Split System: Heat Pump with Remote Outdoor Unit-Air-Source) | SL25XPV-048-230A** | ADP |  | L*43/61Z9 | SLP99UH090XV60C* | 46500 | 20 |  | 12.5 | 11 |  | 42000 | 40500 | 96.43% | [8 empty] | Residential | 970 | No | 3.88
207455454 | Central Heat Pump | LENNOX | HRCU-A-CB (Split System: Heat Pump with Remote Outdoor Unit-Air-Source) | SL25XPV-048-230A** | ADP |  | LH42/62W9 | SLP99UH090XV60C* | 46500 | 20 |  | 12.5 | 11 |  | 42000 | 40500 | 96.43% | [8 empty] | Residential | 970 | No | 3.88
207455458 | Central Heat Pump | LENNOX | HRCU-A-CB (Split System: Heat Pump with Remote Outdoor Unit-Air-Source) | SL25XPV-048-230A** | ADP |  | L*42/60Z9 | SLP99UH110XV60C* | 46500 | 20 |  | 12.5 | 11 |  | 42000 | 40500 | 96.43% | [8 empty] | Residential | 970 | No | 3.88
207455459 | Central Heat Pump | LENNOX | HRCU-A-CB (Split System: Heat Pump with Remote Outdoor Unit-Air-Source) | SL25XPV-048-230A** | ADP |  | L*43/61Z9 | SLP99UH110XV60C* | 46500 | 20 |  | 12.5 | 11 |  | 42000 | 40500 | 96.43% | [8 empty] | Residential | 970 | No | 3.88
207455460 | Central Heat Pump | LENNOX | HRCU-A-CB (Split System: Heat Pump with Remote Outdoor Unit-Air-Source) | SL25XPV-048-230A** | ADP |  | LH42/62W9 | SLP99UH110XV60C* | 46500 | 20 |  | 12.5 | 11 |  | 42000 | 40500 | 96.43% | [8 empty] | Residential | 970 | No | 3.88
207455461 | Central Heat Pump | LENNOX | HRCU-A-CB (Split System: Heat Pump with Remote Outdoor Unit-Air-Source) | SL25XPV-048-230A** | ADP |  | LH40/61W9 | SLP99UH135XV60D* | 46500 | 21 |  | 12.5 | 11 |  | 41500 | 40000 | 96.39% | [8 empty] | Residential | 970 | No | 3.88
207455462 | Central Heat Pump | LENNOX | HRCU-A-CB (Split System: Heat Pump with Remote Outdoor Unit-Air-Source) | SL25XPV-048-230A** | ADP |  | LH40/61E9 | SLP99UH135XV60D* | 46500 | 21 |  | 12.5 | 11 |  | 41500 | 40000 | 96.39% | [8 empty] | Residential | 970 | No | 3.88
207455463 | Central Heat Pump | LENNOX | HRCU-A-CB (Split System: Heat Pump with Remote Outdoor Unit-Air-Source) | SL25XPV-048-230A** | ADP |  | L*49/62Z9 | SLP99UH135XV60D* | 46500 | 21 |  | 12.5 | 11 |  | 41500 | 40000 | 96.39% | [8 empty] | Residential | 970 | No | 3.88
207455464 | Central Heat Pump | LENNOX | HRCU-A-CB (Split System: Heat Pump with Remote Outdoor Unit-Air-Source) | SL25XPV-048-230A** | ADP |  | L*42/60Z9 | SLP99UH135XV60D* | 46500 | 21 |  | 12.5 | 11 |  | 41500 | 40000 | 96.39% | [8 empty] | Residential | 970 | No | 3.88
207455465 | Central Heat Pump | LENNOX | HRCU-A-CB (Split System: Heat Pump with Remote Outdoor Unit-Air-Source) | SL25XPV-048-230A** | ADP |  | L*43/61Z9 | SLP99UH135XV60D* | 46500 | 21 |  | 12.5 | 11 |  | 41500 | 40000 | 96.39% | [8 empty] | Residential | 970 | No | 3.88
207455466 | Central Heat Pump | LENNOX | HRCU-A-CB (Split System: Heat Pump with Remote Outdoor Unit-Air-Source) | SL25XPV-048-230A** | ADP |  | LH42/62W9 | SLP99UH135XV60D* | 46500 | 21 |  | 12.5 | 11 |  | 41500 | 40000 | 96.39% | [8 empty] | Residential | 970 | No | 3.88
207683112 | Central Heat Pump | LENNOX | HRCU-A-CB (Split System: Heat Pump with Remote Outdoor Unit-Air-Source) | SL25XPV-024-230A** | ADP |  | LP36/37R9 | EL296UH045XV36B* | 23200 | 23 |  | 14 | 10 |  | 19600 | 22000 | 112.2% | [8 empty] | Residential | 482.5 | No | 1.93
207683113 | Central Heat Pump | LENNOX | HRCU-A-CB (Split System: Heat Pump with Remote Outdoor Unit-Air-Source) | SL25XPV-024-230A** | ADP |  | LP36/37R9 | SL280UH070XV36A* | 22800 | 23 |  | 14 | 10 |  | 20000 | 22600 | 113% | [8 empty] | Residential | 475 | No | 1.9
207683184 | Central Heat Pump | LENNOX | HRCU-A-CB (Split System: Heat Pump with Remote Outdoor Unit-Air-Source) | SL25XPV-024-230A** | ADP |  | LP36/37R9 | EL296UH070XV36B* | 23200 | 24 |  | 14 | 10 |  | 19600 | 22000 | 112.2% | [8 empty] | Residential | 482.5 | No | 1.93
207683185 | Central Heat Pump | LENNOX | HRCU-A-CB (Split System: Heat Pump with Remote Outdoor Unit-Air-Source) | SL25XPV-024-230A** | ADP |  | LP36/37R9 | SL280UH060NV36A* | 23000 | 24 |  | 14 | 10 |  | 19800 | 22600 | 114.1% | [8 empty] | Residential | 480 | No | 1.92
207683186 | Central Heat Pump | LENNOX | HRCU-A-CB (Split System: Heat Pump with Remote Outdoor Unit-Air-Source) | SL25XPV-024-230A** | ADP |  | LP36/37R9 | SLP99UH070XV36B* | 23200 | 24 |  | 14 | 10 |  | 19600 | 22000 | 112.2% | [8 empty] | Residential | 482.5 | No | 1.93
207683187 | Central Heat Pump | LENNOX | HRCU-A-CB (Split System: Heat Pump with Remote Outdoor Unit-Air-Source) | SL25XPV-048-230A** | ADP |  | LP42/62W9 | EL296UH090XV60C* | 46500 | 20 |  | 12.5 | 11 |  | 42000 | 40500 | 96.43% | [8 empty] | Residential | 970 | No | 3.88
207683189 | Central Heat Pump | LENNOX | HRCU-A-CB (Split System: Heat Pump with Remote Outdoor Unit-Air-Source) | SL25XPV-048-230A** | ADP |  | LP42/62W9 | EL296UH110XV60C* | 46500 | 20 |  | 12.5 | 11 |  | 42000 | 40500 | 96.43% | [8 empty] | Residential | 970 | No | 3.88
207683190 | Central Heat Pump | LENNOX | HRCU-A-CB (Split System: Heat Pump with Remote Outdoor Unit-Air-Source) | SL25XPV-048-230A** | ADP |  | L*49/62Y9 | SL280UH080NV60C* | 46500 | 21 |  | 12.5 | 10 |  | 42000 | 41000 | 97.62% | [8 empty] | Residential | 970 | No | 3.88
207683191 | Central Heat Pump | LENNOX | HRCU-A-CB (Split System: Heat Pump with Remote Outdoor Unit-Air-Source) | SL25XPV-048-230A** | ADP |  | LP42/62W9 | SL280UH080NV60C* | 47000 | 21 |  | 12.5 | 11 |  | 41500 | 40000 | 96.39% | [8 empty] | Residential | 980 | No | 3.92
207683192 | Central Heat Pump | LENNOX | HRCU-A-CB (Split System: Heat Pump with Remote Outdoor Unit-Air-Source) | SL25XPV-048-230A** | ADP |  | L*49/62Y9 | SL280UH090V60C* | 46000 | 21 |  | 12.5 | 10 |  | 43500 | 43500 | 100% | [8 empty] | Residential | 957.5 | No | 3.83
207683193 | Central Heat Pump | LENNOX | HRCU-A-CB (Split System: Heat Pump with Remote Outdoor Unit-Air-Source) | SL25XPV-048-230A** | ADP |  | LP42/62W9 | SL280UH090V60C* | 47000 | 21 |  | 12.5 | 11 |  | 42000 | 40000 | 95.24% | [8 empty] | Residential | 980 | No | 3.92
207683194 | Central Heat Pump | LENNOX | HRCU-A-CB (Split System: Heat Pump with Remote Outdoor Unit-Air-Source) | SL25XPV-048-230A** | ADP |  | L*49/62Y9 | SL280UH090XV60C* | 46000 | 21 |  | 12.5 | 10 |  | 43500 | 43500 | 100% | [8 empty] | Residential | 957.5 | No | 3.83
207683195 | Central Heat Pump | LENNOX | HRCU-A-CB (Split System: Heat Pump with Remote Outdoor Unit-Air-Source) | SL25XPV-048-230A** | ADP |  | LP42/62W9 | SL280UH090XV60C* | 47000 | 21 |  | 12.5 | 11 |  | 42000 | 40000 | 95.24% | [8 empty] | Residential | 980 | No | 3.92
207683196 | Central Heat Pump | LENNOX | HRCU-A-CB (Split System: Heat Pump with Remote Outdoor Unit-Air-Source) | SL25XPV-048-230A** | ADP |  | L*49/62Y9 | SL280UH100NV60C* | 46000 | 21 |  | 13 | 10 |  | 43500 | 43500 | 100% | [8 empty] | Residential | 957.5 | No | 3.83
207683197 | Central Heat Pump | LENNOX | HRCU-A-CB (Split System: Heat Pump with Remote Outdoor Unit-Air-Source) | SL25XPV-048-230A** | ADP |  | LP42/62W9 | SL280UH100NV60C* | 47000 | 21 |  | 13 | 11 |  | 41500 | 40000 | 96.39% | [8 empty] | Residential | 980 | No | 3.92
207683198 | Central Heat Pump | LENNOX | HRCU-A-CB (Split System: Heat Pump with Remote Outdoor Unit-Air-Source) | SL25XPV-048-230A** | ADP |  | L*49/62Y9 | SL280UH110V60C* | 46500 | 20 |  | 12.5 | 10 |  | 42000 | 41500 | 98.81% | [8 empty] | Residential | 970 | No | 3.88
207683199 | Central Heat Pump | LENNOX | HRCU-A-CB (Split System: Heat Pump with Remote Outdoor Unit-Air-Source) | SL25XPV-048-230A** | ADP |  | LP42/62W9 | SL280UH110V60C* | 46500 | 20 |  | 12.5 | 11 |  | 42000 | 40000 | 95.24% | [8 empty] | Residential | 970 | No | 3.88
207683200 | Central Heat Pump | LENNOX | HRCU-A-CB (Split System: Heat Pump with Remote Outdoor Unit-Air-Source) | SL25XPV-048-230A** | ADP |  | L*49/62Y9 | SL280UH110XV60C* | 46500 | 20 |  | 12.5 | 10 |  | 42000 | 41500 | 98.81% | [8 empty] | Residential | 970 | No | 3.88
207683201 | Central Heat Pump | LENNOX | HRCU-A-CB (Split System: Heat Pump with Remote Outdoor Unit-Air-Source) | SL25XPV-048-230A** | ADP |  | LP42/62W9 | SL280UH110XV60C* | 46500 | 20 |  | 12.5 | 11 |  | 42000 | 40000 | 95.24% | [8 empty] | Residential | 970 | No | 3.88
207683202 | Central Heat Pump | LENNOX | HRCU-A-CB (Split System: Heat Pump with Remote Outdoor Unit-Air-Source) | SL25XPV-048-230A** | ADP |  | LP42/62W9 | SLP99UH090XV60C* | 46500 | 20 |  | 12.5 | 11 |  | 42000 | 40500 | 96.43% | [8 empty] | Residential | 970 | No | 3.88
207683204 | Central Heat Pump | LENNOX | HRCU-A-CB (Split System: Heat Pump with Remote Outdoor Unit-Air-Source) | SL25XPV-048-230A** | ADP |  | LP42/62W9 | SLP99UH110XV60C* | 46500 | 20 |  | 12.5 | 11 |  | 42000 | 40500 | 96.43% | [8 empty] | Residential | 970 | No | 3.88
207683537 | Central Heat Pump | LENNOX | HRCU-A-CB (Split System: Heat Pump with Remote Outdoor Unit-Air-Source) | SL25XPV-048-230A** | ADP |  | LP42/62W9 | EL296UH110XV48C* | 46000 | 21 |  | 12.5 | 10 |  | 44000 | 44000 | 100% | [8 empty] | Residential | 957.5 | No | 3.83
207863598 | Central Heat Pump | LENNOX | HRCU-A-CB (Split System: Heat Pump with Remote Outdoor Unit-Air-Source) | SL25XPV-024-230A** | ADP |  | LP36/37R9 | SL280UH090V36B* | 23200 | 24 |  | 14 | 11 |  | 19800 | 21800 | 110.1% | [8 empty] | Residential | 482.5 | No | 1.93
207863599 | Central Heat Pump | LENNOX | HRCU-A-CB (Split System: Heat Pump with Remote Outdoor Unit-Air-Source) | SL25XPV-048-230A** | ADP |  | LH40/62W9 | EL296UH135XV60D* | 46500 | 21 |  | 12.5 | 11 |  | 41500 | 40000 | 96.39% | [8 empty] | Residential | 970 | No | 3.88
207863600 | Central Heat Pump | LENNOX | HRCU-A-CB (Split System: Heat Pump with Remote Outdoor Unit-Air-Source) | SL25XPV-048-230A** | ADP |  | LH40/62W9 | SL280UH135V60D* | 46500 | 21 |  | 12.5 | 11 |  | 41500 | 40000 | 96.39% | [8 empty] | Residential | 970 | No | 3.88
207863601 | Central Heat Pump | LENNOX | HRCU-A-CB (Split System: Heat Pump with Remote Outdoor Unit-Air-Source) | SL25XPV-048-230A** | ADP |  | LH40/62W9 | SLP99UH135XV60D* | 46500 | 21 |  | 12.5 | 11 |  | 41500 | 40000 | 96.39% | [8 empty] | Residential | 970 | No | 3.88
207455116 | Central Heat Pump | LENNOX | HRCU-A-CB (Split System: Heat Pump with Remote Outdoor Unit-Air-Source) | SL25XPV-036-230A** | ADP |  | LH18/37D9 | SL280UH080NV48B* | 34600 | 22 |  | 14 | 10 |  | 32800 | 29400 | 89.63% | [8 empty] | Residential | 720 | No | 2.88
207455117 | Central Heat Pump | LENNOX | HRCU-A-CB (Split System: Heat Pump with Remote Outdoor Unit-Air-Source) | SL25XPV-036-230A** | ADP |  | LH23/37W9 | SL280UH080NV48B* | 35600 | 22 |  | 14 | 10 |  | 32600 | 28800 | 88.34% | [8 empty] | Residential | 742.5 | No | 2.97
207455118 | Central Heat Pump | LENNOX | HRCU-A-CB (Split System: Heat Pump with Remote Outdoor Unit-Air-Source) | SL25XPV-036-230A** | ADP |  | L*23/37Z9 | SL280UH080NV48B* | 35600 | 22 |  | 14 | 10 |  | 32600 | 28800 | 88.34% | [8 empty] | Residential | 742.5 | No | 2.97
207455119 | Central Heat Pump | LENNOX | HRCU-A-CB (Split System: Heat Pump with Remote Outdoor Unit-Air-Source) | SL25XPV-036-230A** | ADP |  | LH35/36F9 | SL280UH080NV60C* | 34800 | 21 |  | 14 | 10 |  | 32000 | 28600 | 89.38% | [8 empty] | Residential | 725 | No | 2.9
207455120 | Central Heat Pump | LENNOX | HRCU-A-CB (Split System: Heat Pump with Remote Outdoor Unit-Air-Source) | SL25XPV-036-230A** | ADP |  | LH35/38X9 | SL280UH080NV60C* | 35000 | 22 |  | 14 | 10 |  | 32000 | 28600 | 89.38% | [8 empty] | Residential | 730 | No | 2.92
207455121 | Central Heat Pump | LENNOX | HRCU-A-CB (Split System: Heat Pump with Remote Outdoor Unit-Air-Source) | SL25XPV-036-230A** | ADP |  | LH35/38F9 | SL280UH080NV60C* | 35000 | 22 |  | 14 | 10 |  | 33800 | 31400 | 92.9% | [8 empty] | Residential | 730 | No | 2.92
207455122 | Central Heat Pump | LENNOX | HRCU-A-CB (Split System: Heat Pump with Remote Outdoor Unit-Air-Source) | SL25XPV-036-230A** | ADP |  | L*35/36U9 | SL280UH080NV60C* | 35000 | 22 |  | 14 | 10 |  | 32000 | 28600 | 89.38% | [8 empty] | Residential | 730 | No | 2.92
207455123 | Central Heat Pump | LENNOX | HRCU-A-CB (Split System: Heat Pump with Remote Outdoor Unit-Air-Source) | SL25XPV-036-230A** | ADP |  | L*35/36S9 | SL280UH080NV60C* | 35000 | 22 |  | 14 | 10 |  | 33800 | 31400 | 92.9% | [8 empty] | Residential | 730 | No | 2.92
207455124 | Central Heat Pump | LENNOX | HRCU-A-CB (Split System: Heat Pump with Remote Outdoor Unit-Air-Source) | SL25XPV-036-230A** | ADP |  | LH18/37D9 | SL280UH080NV60C* | 34800 | 21 |  | 14 | 10 |  | 32000 | 28600 | 89.38% | [8 empty] | Residential | 725 | No | 2.9
207455125 | Central Heat Pump | LENNOX | HRCU-A-CB (Split System: Heat Pump with Remote Outdoor Unit-Air-Source) | SL25XPV-036-230A** | ADP |  | LH23/37W9 | SL280UH080NV60C* | 35000 | 22 |  | 14 | 10 |  | 33800 | 31400 | 92.9% | [8 empty] | Residential | 730 | No | 2.92
207455126 | Central Heat Pump | LENNOX | HRCU-A-CB (Split System: Heat Pump with Remote Outdoor Unit-Air-Source) | SL25XPV-036-230A** | ADP |  | L*23/37Z9 | SL280UH080NV60C* | 35000 | 22 |  | 14 | 10 |  | 32000 | 28600 | 89.38% | [8 empty] | Residential | 730 | No | 2.92
207436218 | Central Heat Pump | LENNOX | HRCU-A-CB (Split System: Heat Pump with Remote Outdoor Unit-Air-Source) | SL25XPV-024-230A** |  |  | CHX35-42C-**-*+TDR | SLP99UH090XV60C* | 22800 | 21 |  | 15.5 | 10.4 |  | 21400 | 23800 | 111.2% | [8 empty] | Residential | 475 | No | 1.9
207436219 | Central Heat Pump | LENNOX | HRCU-A-CB (Split System: Heat Pump with Remote Outdoor Unit-Air-Source) | SL25XPV-024-230A** |  |  | CHX35-42C-**-*+TDR | SLP99UH110XV60C* | 22800 | 21 |  | 15.5 | 10.4 |  | 21400 | 23800 | 111.2% | [8 empty] | Residential | 475 | No | 1.9
207436220 | Central Heat Pump | LENNOX | HRCU-A-CB (Split System: Heat Pump with Remote Outdoor Unit-Air-Source) | SL25XPV-024-230A** |  |  | CR33-50/60+TDR+TXV | EL296DF090XV60C* | 23000 | 18 |  | 13 | 10.2 |  | 21600 | 24800 | 114.8% | [8 empty] | Residential | 480 | No | 1.92
207436221 | Central Heat Pump | LENNOX | HRCU-A-CB (Split System: Heat Pump with Remote Outdoor Unit-Air-Source) | SL25XPV-024-230A** |  |  | CR33-50/60+TDR+TXV | EL296DF110XV60C* | 23000 | 19 |  | 13 | 10.2 |  | 21600 | 24800 | 114.8% | [8 empty] | Residential | 480 | No | 1.92
207436222 | Central Heat Pump | LENNOX | HRCU-A-CB (Split System: Heat Pump with Remote Outdoor Unit-Air-Source) | SL25XPV-024-230A** |  |  | CR33-50/60+TDR+TXV | SL280DF080NV60C* | 23000 | 18 |  | 13 | 10 |  | 21800 | 24800 | 113.8% | [8 empty] | Residential | 480 | No | 1.92
207436223 | Central Heat Pump | LENNOX | HRCU-A-CB (Split System: Heat Pump with Remote Outdoor Unit-Air-Source) | SL25XPV-024-230A** |  |  | CR33-50/60+TDR+TXV | SL280DF090V60C* | 23000 | 18 |  | 13 | 10.2 |  | 21600 | 24800 | 114.8% | [8 empty] | Residential | 480 | No | 1.92
207455127 | Central Heat Pump | LENNOX | HRCU-A-CB (Split System: Heat Pump with Remote Outdoor Unit-Air-Source) | SL25XPV-036-230A** | ADP |  | LH35/36F9 | SL280UH090V36B* | 34400 | 22 |  | 14 | 10 |  | 33800 | 31600 | 93.49% | [8 empty] | Residential | 717.5 | No | 2.87
207455128 | Central Heat Pump | LENNOX | HRCU-A-CB (Split System: Heat Pump with Remote Outdoor Unit-Air-Source) | SL25XPV-036-230A** | ADP |  | LH35/38X9 | SL280UH090V36B* | 34800 | 22 |  | 14 | 10 |  | 32800 | 29400 | 89.63% | [8 empty] | Residential | 725 | No | 2.9
207455129 | Central Heat Pump | LENNOX | HRCU-A-CB (Split System: Heat Pump with Remote Outdoor Unit-Air-Source) | SL25XPV-036-230A** | ADP |  | LH35/38F9 | SL280UH090V36B* | 34800 | 22 |  | 14 | 10 |  | 34000 | 31600 | 92.94% | [8 empty] | Residential | 725 | No | 2.9
207455130 | Central Heat Pump | LENNOX | HRCU-A-CB (Split System: Heat Pump with Remote Outdoor Unit-Air-Source) | SL25XPV-036-230A** | ADP |  | L*35/36U9 | SL280UH090V36B* | 34800 | 22 |  | 14 | 10 |  | 32800 | 29400 | 89.63% | [8 empty] | Residential | 725 | No | 2.9
207455131 | Central Heat Pump | LENNOX | HRCU-A-CB (Split System: Heat Pump with Remote Outdoor Unit-Air-Source) | SL25XPV-036-230A** | ADP |  | L*35/36S9 | SL280UH090V36B* | 34800 | 22 |  | 14 | 10 |  | 32800 | 29400 | 89.63% | [8 empty] | Residential | 725 | No | 2.9
207455132 | Central Heat Pump | LENNOX | HRCU-A-CB (Split System: Heat Pump with Remote Outdoor Unit-Air-Source) | SL25XPV-036-230A** | ADP |  | LH18/37D9 | SL280UH090V36B* | 34400 | 21 |  | 14 | 10 |  | 33800 | 31600 | 93.49% | [8 empty] | Residential | 717.5 | No | 2.87
207455133 | Central Heat Pump | LENNOX | HRCU-A-CB (Split System: Heat Pump with Remote Outdoor Unit-Air-Source) | SL25XPV-036-230A** | ADP |  | LH23/37W9 | SL280UH090V36B* | 34800 | 22 |  | 14 | 10 |  | 34000 | 31600 | 92.94% | [8 empty] | Residential | 725 | No | 2.9
207455134 | Central Heat Pump | LENNOX | HRCU-A-CB (Split System: Heat Pump with Remote Outdoor Unit-Air-Source) | SL25XPV-036-230A** | ADP |  | L*23/37Z9 | SL280UH090V36B* | 34800 | 22 |  | 14 | 10 |  | 32800 | 29400 | 89.63% | [8 empty] | Residential | 725 | No | 2.9
207436224 | Central Heat Pump | LENNOX | HRCU-A-CB (Split System: Heat Pump with Remote Outdoor Unit-Air-Source) | SL25XPV-024-230A** |  |  | CR33-50/60+TDR+TXV | SL280DF110V60C* | 23200 | 19 |  | 13.5 | 10.4 |  | 21600 | 24800 | 114.8% | [8 empty] | Residential | 482.5 | No | 1.93
207436227 | Central Heat Pump | LENNOX | HRCU-A-CB (Split System: Heat Pump with Remote Outdoor Unit-Air-Source) | SL25XPV-024-230A** |  |  | CR33-50/60+TDR+TXV | SLP99DF090XV60C* | 23000 | 18 |  | 13 | 10.2 |  | 21600 | 24800 | 114.8% | [8 empty] | Residential | 480 | No | 1.92
207436228 | Central Heat Pump | LENNOX | HRCU-A-CB (Split System: Heat Pump with Remote Outdoor Unit-Air-Source) | SL25XPV-024-230A** |  |  | CR33-50/60+TDR+TXV | SLP99DF110XV60C* | 23000 | 19 |  | 13 | 10.2 |  | 21600 | 24800 | 114.8% | [8 empty] | Residential | 480 | No | 1.92
207455135 | Central Heat Pump | LENNOX | HRCU-A-CB (Split System: Heat Pump with Remote Outdoor Unit-Air-Source) | SL25XPV-036-230A** | ADP |  | LH35/36F9 | SL280UH090V48B* | 34600 | 21 |  | 13.5 | 10 |  | 32800 | 29600 | 90.24% | [8 empty] | Residential | 720 | No | 2.88
207455136 | Central Heat Pump | LENNOX | HRCU-A-CB (Split System: Heat Pump with Remote Outdoor Unit-Air-Source) | SL25XPV-036-230A** | ADP |  | LH35/38X9 | SL280UH090V48B* | 34800 | 21 |  | 14 | 10 |  | 32800 | 29600 | 90.24% | [8 empty] | Residential | 725 | No | 2.9
207455137 | Central Heat Pump | LENNOX | HRCU-A-CB (Split System: Heat Pump with Remote Outdoor Unit-Air-Source) | SL25XPV-036-230A** | ADP |  | LH35/38F9 | SL280UH090V48B* | 34800 | 21 |  | 14 | 10 |  | 34000 | 31600 | 92.94% | [8 empty] | Residential | 725 | No | 2.9
207455138 | Central Heat Pump | LENNOX | HRCU-A-CB (Split System: Heat Pump with Remote Outdoor Unit-Air-Source) | SL25XPV-036-230A** | ADP |  | L*35/36U9 | SL280UH090V48B* | 34800 | 21 |  | 14 | 10 |  | 32800 | 29600 | 90.24% | [8 empty] | Residential | 725 | No | 2.9
207455139 | Central Heat Pump | LENNOX | HRCU-A-CB (Split System: Heat Pump with Remote Outdoor Unit-Air-Source) | SL25XPV-036-230A** | ADP |  | L*35/36S9 | SL280UH090V48B* | 34800 | 21 |  | 14 | 10 |  | 32800 | 29600 | 90.24% | [8 empty] | Residential | 725 | No | 2.9
207455140 | Central Heat Pump | LENNOX | HRCU-A-CB (Split System: Heat Pump with Remote Outdoor Unit-Air-Source) | SL25XPV-036-230A** | ADP |  | LH18/37D9 | SL280UH090V48B* | 34600 | 21 |  | 13.5 | 10 |  | 32800 | 29600 | 90.24% | [8 empty] | Residential | 720 | No | 2.88
207455141 | Central Heat Pump | LENNOX | HRCU-A-CB (Split System: Heat Pump with Remote Outdoor Unit-Air-Source) | SL25XPV-036-230A** | ADP |  | LH23/37W9 | SL280UH090V48B* | 35400 | 21 |  | 14 | 10 |  | 32600 | 29000 | 88.96% | [8 empty] | Residential | 737.5 | No | 2.95
207455142 | Central Heat Pump | LENNOX | HRCU-A-CB (Split System: Heat Pump with Remote Outdoor Unit-Air-Source) | SL25XPV-036-230A** | ADP |  | L*23/37Z9 | SL280UH090V48B* | 35400 | 21 |  | 14 | 10 |  | 32600 | 29000 | 88.96% | [8 empty] | Residential | 737.5 | No | 2.95
207455143 | Central Heat Pump | LENNOX | HRCU-A-CB (Split System: Heat Pump with Remote Outdoor Unit-Air-Source) | SL25XPV-036-230A** | ADP |  | LH35/36F9 | SL280UH090V60C* | 34400 | 21 |  | 13.5 | 10 |  | 32600 | 29000 | 88.96% | [8 empty] | Residential | 717.5 | No | 2.87
207455144 | Central Heat Pump | LENNOX | HRCU-A-CB (Split System: Heat Pump with Remote Outdoor Unit-Air-Source) | SL25XPV-036-230A** | ADP |  | LH35/38X9 | SL280UH090V60C* | 34600 | 22 |  | 14 | 10 |  | 32600 | 29000 | 88.96% | [8 empty] | Residential | 720 | No | 2.88
207455145 | Central Heat Pump | LENNOX | HRCU-A-CB (Split System: Heat Pump with Remote Outdoor Unit-Air-Source) | SL25XPV-036-230A** | ADP |  | LH35/38F9 | SL280UH090V60C* | 34600 | 22 |  | 14 | 10 |  | 32600 | 29000 | 88.96% | [8 empty] | Residential | 720 | No | 2.88
207455146 | Central Heat Pump | LENNOX | HRCU-A-CB (Split System: Heat Pump with Remote Outdoor Unit-Air-Source) | SL25XPV-036-230A** | ADP |  | L*35/36U9 | SL280UH090V60C* | 34600 | 22 |  | 14 | 10 |  | 32600 | 29000 | 88.96% | [8 empty] | Residential | 720 | No | 2.88
207455147 | Central Heat Pump | LENNOX | HRCU-A-CB (Split System: Heat Pump with Remote Outdoor Unit-Air-Source) | SL25XPV-036-230A** | ADP |  | L*35/36S9 | SL280UH090V60C* | 34600 | 22 |  | 14 | 10 |  | 32600 | 29000 | 88.96% | [8 empty] | Residential | 720 | No | 2.88
207455148 | Central Heat Pump | LENNOX | HRCU-A-CB (Split System: Heat Pump with Remote Outdoor Unit-Air-Source) | SL25XPV-036-230A** | ADP |  | LH18/37D9 | SL280UH090V60C* | 34400 | 21 |  | 13.5 | 10 |  | 32600 | 29000 | 88.96% | [8 empty] | Residential | 717.5 | No | 2.87
207455149 | Central Heat Pump | LENNOX | HRCU-A-CB (Split System: Heat Pump with Remote Outdoor Unit-Air-Source) | SL25XPV-036-230A** | ADP |  | LH23/37W9 | SL280UH090V60C* | 34600 | 22 |  | 14 | 10 |  | 32600 | 29000 | 88.96% | [8 empty] | Residential | 720 | No | 2.88
207455150 | Central Heat Pump | LENNOX | HRCU-A-CB (Split System: Heat Pump with Remote Outdoor Unit-Air-Source) | SL25XPV-036-230A** | ADP |  | L*23/37Z9 | SL280UH090V60C* | 34600 | 22 |  | 14 | 10 |  | 32600 | 29000 | 88.96% | [8 empty] | Residential | 720 | No | 2.88
207455151 | Central Heat Pump | LENNOX | HRCU-A-CB (Split System: Heat Pump with Remote Outdoor Unit-Air-Source) | SL25XPV-036-230A** | ADP |  | LH35/36F9 | SL280UH090XV48B* | 34600 | 21 |  | 13.5 | 10 |  | 32800 | 29600 | 90.24% | [8 empty] | Residential | 720 | No | 2.88
207455152 | Central Heat Pump | LENNOX | HRCU-A-CB (Split System: Heat Pump with Remote Outdoor Unit-Air-Source) | SL25XPV-036-230A** | ADP |  | LH35/38X9 | SL280UH090XV48B* | 34800 | 21 |  | 14 | 10 |  | 32800 | 29600 | 90.24% | [8 empty] | Residential | 725 | No | 2.9
207455153 | Central Heat Pump | LENNOX | HRCU-A-CB (Split System: Heat Pump with Remote Outdoor Unit-Air-Source) | SL25XPV-036-230A** | ADP |  | LH35/38F9 | SL280UH090XV48B* | 34800 | 21 |  | 14 | 10 |  | 32800 | 29600 | 90.24% | [8 empty] | Residential | 725 | No | 2.9
207455154 | Central Heat Pump | LENNOX | HRCU-A-CB (Split System: Heat Pump with Remote Outdoor Unit-Air-Source) | SL25XPV-036-230A** | ADP |  | L*35/36U9 | SL280UH090XV48B* | 34800 | 21 |  | 14 | 10 |  | 32800 | 29600 | 90.24% | [8 empty] | Residential | 725 | No | 2.9
207455155 | Central Heat Pump | LENNOX | HRCU-A-CB (Split System: Heat Pump with Remote Outdoor Unit-Air-Source) | SL25XPV-036-230A** | ADP |  | L*35/36S9 | SL280UH090XV48B* | 34800 | 21 |  | 14 | 10 |  | 34000 | 31600 | 92.94% | [8 empty] | Residential | 725 | No | 2.9
207455192 | Central Heat Pump | LENNOX | HRCU-A-CB (Split System: Heat Pump with Remote Outdoor Unit-Air-Source) | SL25XPV-036-230A** | ADP |  | LH35/38X9 | SL297UH040NV36B* | 34600 | 22 |  | 14 | 10 |  | 33000 | 29600 | 89.7% | [8 empty] | Residential | 720 | No | 2.88
207455193 | Central Heat Pump | LENNOX | HRCU-A-CB (Split System: Heat Pump with Remote Outdoor Unit-Air-Source) | SL25XPV-036-230A** | ADP |  | LH35/38F9 | SL297UH040NV36B* | 34600 | 22 |  | 14 | 10 |  | 33000 | 29600 | 89.7% | [8 empty] | Residential | 720 | No | 2.88
207455194 | Central Heat Pump | LENNOX | HRCU-A-CB (Split System: Heat Pump with Remote Outdoor Unit-Air-Source) | SL25XPV-036-230A** | ADP |  | L*35/36U9 | SL297UH040NV36B* | 34600 | 22 |  | 14 | 10 |  | 33000 | 29600 | 89.7% | [8 empty] | Residential | 720 | No | 2.88
207455195 | Central Heat Pump | LENNOX | HRCU-A-CB (Split System: Heat Pump with Remote Outdoor Unit-Air-Source) | SL25XPV-036-230A** | ADP |  | L*35/36S9 | SL297UH040NV36B* | 34600 | 22 |  | 14 | 10 |  | 33000 | 29600 | 89.7% | [8 empty] | Residential | 720 | No | 2.88
207455196 | Central Heat Pump | LENNOX | HRCU-A-CB (Split System: Heat Pump with Remote Outdoor Unit-Air-Source) | SL25XPV-036-230A** | ADP |  | LH18/37D9 | SL297UH040NV36B* | 34400 | 21 |  | 13.5 | 10 |  | 33000 | 29600 | 89.7% | [8 empty] | Residential | 717.5 | No | 2.87
207455197 | Central Heat Pump | LENNOX | HRCU-A-CB (Split System: Heat Pump with Remote Outdoor Unit-Air-Source) | SL25XPV-036-230A** | ADP |  | LH23/37W9 | SL297UH040NV36B* | 34600 | 22 |  | 14 | 10 |  | 33000 | 29600 | 89.7% | [8 empty] | Residential | 720 | No | 2.88
207455198 | Central Heat Pump | LENNOX | HRCU-A-CB (Split System: Heat Pump with Remote Outdoor Unit-Air-Source) | SL25XPV-036-230A** | ADP |  | L*23/37Z9 | SL297UH040NV36B* | 34600 | 22 |  | 14 | 10 |  | 33000 | 29600 | 89.7% | [8 empty] | Residential | 720 | No | 2.88
207455199 | Central Heat Pump | LENNOX | HRCU-A-CB (Split System: Heat Pump with Remote Outdoor Unit-Air-Source) | SL25XPV-036-230A** | ADP |  | LH35/36F9 | SL297UH060NV36B* | 34200 | 21 |  | 13.5 | 10 |  | 34200 | 31800 | 92.98% | [8 empty] | Residential | 712.5 | No | 2.85
207455200 | Central Heat Pump | LENNOX | HRCU-A-CB (Split System: Heat Pump with Remote Outdoor Unit-Air-Source) | SL25XPV-036-230A** | ADP |  | LH35/38X9 | SL297UH060NV36B* | 34600 | 21 |  | 13.5 | 10 |  | 33000 | 29800 | 90.3% | [8 empty] | Residential | 720 | No | 2.88
207455201 | Central Heat Pump | LENNOX | HRCU-A-CB (Split System: Heat Pump with Remote Outdoor Unit-Air-Source) | SL25XPV-036-230A** | ADP |  | LH35/38F9 | SL297UH060NV36B* | 34600 | 21 |  | 13.5 | 10 |  | 34200 | 31800 | 92.98% | [8 empty] | Residential | 720 | No | 2.88
207455202 | Central Heat Pump | LENNOX | HRCU-A-CB (Split System: Heat Pump with Remote Outdoor Unit-Air-Source) | SL25XPV-036-230A** | ADP |  | L*35/36U9 | SL297UH060NV36B* | 34600 | 21 |  | 13.5 | 10 |  | 33000 | 29800 | 90.3% | [8 empty] | Residential | 720 | No | 2.88
207455203 | Central Heat Pump | LENNOX | HRCU-A-CB (Split System: Heat Pump with Remote Outdoor Unit-Air-Source) | SL25XPV-036-230A** | ADP |  | L*35/36S9 | SL297UH060NV36B* | 34600 | 21 |  | 13.5 | 10 |  | 34200 | 31800 | 92.98% | [8 empty] | Residential | 720 | No | 2.88
207455204 | Central Heat Pump | LENNOX | HRCU-A-CB (Split System: Heat Pump with Remote Outdoor Unit-Air-Source) | SL25XPV-036-230A** | ADP |  | LH18/37D9 | SL297UH060NV36B* | 34400 | 21 |  | 13 | 10 |  | 33000 | 29800 | 90.3% | [8 empty] | Residential | 717.5 | No | 2.87
207455205 | Central Heat Pump | LENNOX | HRCU-A-CB (Split System: Heat Pump with Remote Outdoor Unit-Air-Source) | SL25XPV-036-230A** | ADP |  | LH23/37W9 | SL297UH060NV36B* | 35200 | 21 |  | 13.5 | 10 |  | 32800 | 29000 | 88.41% | [8 empty] | Residential | 732.5 | No | 2.93
207455206 | Central Heat Pump | LENNOX | HRCU-A-CB (Split System: Heat Pump with Remote Outdoor Unit-Air-Source) | SL25XPV-036-230A** | ADP |  | L*23/37Z9 | SL297UH060NV36B* | 35200 | 21 |  | 13.5 | 10 |  | 32800 | 29000 | 88.41% | [8 empty] | Residential | 732.5 | No | 2.93
207455207 | Central Heat Pump | LENNOX | HRCU-A-CB (Split System: Heat Pump with Remote Outdoor Unit-Air-Source) | SL25XPV-036-230A** | ADP |  | LH35/36F9 | SL297UH080NV48C* | 34600 | 21 |  | 13.5 | 10 |  | 32200 | 28600 | 88.82% | [8 empty] | Residential | 720 | No | 2.88
207455208 | Central Heat Pump | LENNOX | HRCU-A-CB (Split System: Heat Pump with Remote Outdoor Unit-Air-Source) | SL25XPV-036-230A** | ADP |  | LH35/38X9 | SL297UH080NV48C* | 34800 | 22 |  | 14 | 10 |  | 32200 | 28600 | 88.82% | [8 empty] | Residential | 725 | No | 2.9
207455209 | Central Heat Pump | LENNOX | HRCU-A-CB (Split System: Heat Pump with Remote Outdoor Unit-Air-Source) | SL25XPV-036-230A** | ADP |  | LH35/38F9 | SL297UH080NV48C* | 34800 | 22 |  | 14 | 10 |  | 33800 | 31400 | 92.9% | [8 empty] | Residential | 725 | No | 2.9
207455210 | Central Heat Pump | LENNOX | HRCU-A-CB (Split System: Heat Pump with Remote Outdoor Unit-Air-Source) | SL25XPV-036-230A** | ADP |  | L*35/36U9 | SL297UH080NV48C* | 34800 | 22 |  | 14 | 10 |  | 33800 | 31400 | 92.9% | [8 empty] | Residential | 725 | No | 2.9
207455211 | Central Heat Pump | LENNOX | HRCU-A-CB (Split System: Heat Pump with Remote Outdoor Unit-Air-Source) | SL25XPV-036-230A** | ADP |  | L*35/36S9 | SL297UH080NV48C* | 34800 | 22 |  | 14 | 10 |  | 33800 | 31400 | 92.9% | [8 empty] | Residential | 725 | No | 2.9
207455212 | Central Heat Pump | LENNOX | HRCU-A-CB (Split System: Heat Pump with Remote Outdoor Unit-Air-Source) | SL25XPV-036-230A** | ADP |  | LH18/37D9 | SL297UH080NV48C* | 34600 | 21 |  | 13.5 | 10 |  | 32200 | 28600 | 88.82% | [8 empty] | Residential | 720 | No | 2.88
207455213 | Central Heat Pump | LENNOX | HRCU-A-CB (Split System: Heat Pump with Remote Outdoor Unit-Air-Source) | SL25XPV-036-230A** | ADP |  | LH23/37W9 | SL297UH080NV48C* | 34800 | 22 |  | 14 | 10 |  | 33800 | 31400 | 92.9% | [8 empty] | Residential | 725 | No | 2.9
207455214 | Central Heat Pump | LENNOX | HRCU-A-CB (Split System: Heat Pump with Remote Outdoor Unit-Air-Source) | SL25XPV-036-230A** | ADP |  | L*23/37Z9 | SL297UH080NV48C* | 34800 | 22 |  | 14 | 10 |  | 32200 | 28600 | 88.82% | [8 empty] | Residential | 725 | No | 2.9
207455216 | Central Heat Pump | LENNOX | HRCU-A-CB (Split System: Heat Pump with Remote Outdoor Unit-Air-Source) | SL25XPV-036-230A** | ADP |  | LH35/38X9 | SL297UH080NV60C* | 34800 | 21 |  | 14 | 10 |  | 34000 | 31600 | 92.94% | [8 empty] | Residential | 725 | No | 2.9
207455217 | Central Heat Pump | LENNOX | HRCU-A-CB (Split System: Heat Pump with Remote Outdoor Unit-Air-Source) | SL25XPV-036-230A** | ADP |  | LH35/38F9 | SL297UH080NV60C* | 34800 | 21 |  | 14 | 10 |  | 34000 | 31600 | 92.94% | [8 empty] | Residential | 725 | No | 2.9
207455218 | Central Heat Pump | LENNOX | HRCU-A-CB (Split System: Heat Pump with Remote Outdoor Unit-Air-Source) | SL25XPV-036-230A** | ADP |  | L*35/36U9 | SL297UH080NV60C* | 34800 | 21 |  | 14 | 10 |  | 34000 | 31600 | 92.94% | [8 empty] | Residential | 725 | No | 2.9
207455219 | Central Heat Pump | LENNOX | HRCU-A-CB (Split System: Heat Pump with Remote Outdoor Unit-Air-Source) | SL25XPV-036-230A** | ADP |  | L*35/36S9 | SL297UH080NV60C* | 34800 | 21 |  | 14 | 10 |  | 34000 | 31600 | 92.94% | [8 empty] | Residential | 725 | No | 2.9
207455221 | Central Heat Pump | LENNOX | HRCU-A-CB (Split System: Heat Pump with Remote Outdoor Unit-Air-Source) | SL25XPV-036-230A** | ADP |  | LH23/37W9 | SL297UH080NV60C* | 34800 | 21 |  | 14 | 10 |  | 34000 | 31600 | 92.94% | [8 empty] | Residential | 725 | No | 2.9
207455222 | Central Heat Pump | LENNOX | HRCU-A-CB (Split System: Heat Pump with Remote Outdoor Unit-Air-Source) | SL25XPV-036-230A** | ADP |  | L*23/37Z9 | SL297UH080NV60C* | 34800 | 21 |  | 14 | 10 |  | 34000 | 31600 | 92.94% | [8 empty] | Residential | 725 | No | 2.9
207455223 | Central Heat Pump | LENNOX | HRCU-A-CB (Split System: Heat Pump with Remote Outdoor Unit-Air-Source) | SL25XPV-036-230A** | ADP |  | L*35/36U9 | SLP99DF070XV36B* | 34000 | 21 |  | 13 | 10 |  | 34400 | 32600 | 94.77% | [8 empty] | Residential | 707.5 | No | 2.83
207455224 | Central Heat Pump | LENNOX | HRCU-A-CB (Split System: Heat Pump with Remote Outdoor Unit-Air-Source) | SL25XPV-036-230A** | ADP |  | L*35/36S9 | SLP99DF070XV36B* | 34000 | 21 |  | 13 | 10 |  | 34400 | 32600 | 94.77% | [8 empty] | Residential | 707.5 | No | 2.83
207455225 | Central Heat Pump | LENNOX | HRCU-A-CB (Split System: Heat Pump with Remote Outdoor Unit-Air-Source) | SL25XPV-036-230A** | ADP |  | L*23/37Z9 | SLP99DF070XV36B* | 34000 | 21 |  | 13 | 10 |  | 34400 | 32600 | 94.77% | [8 empty] | Residential | 707.5 | No | 2.83
207455226 | Central Heat Pump | LENNOX | HRCU-A-CB (Split System: Heat Pump with Remote Outdoor Unit-Air-Source) | SL25XPV-036-230A** | ADP |  | L*35/36U9 | SLP99DF090XV36C* | 35000 | 21 |  | 13.5 | 10 |  | 32400 | 26800 | 82.72% | [8 empty] | Residential | 730 | No | 2.92
207455227 | Central Heat Pump | LENNOX | HRCU-A-CB (Split System: Heat Pump with Remote Outdoor Unit-Air-Source) | SL25XPV-036-230A** | ADP |  | L*35/36S9 | SLP99DF090XV36C* | 35000 | 21 |  | 13.5 | 10 |  | 32400 | 26800 | 82.72% | [8 empty] | Residential | 730 | No | 2.92
207455228 | Central Heat Pump | LENNOX | HRCU-A-CB (Split System: Heat Pump with Remote Outdoor Unit-Air-Source) | SL25XPV-036-230A** | ADP |  | L*23/37Z9 | SLP99DF090XV36C* | 35200 | 21 |  | 13.5 | 10 |  | 32400 | 26800 | 82.72% | [8 empty] | Residential | 732.5 | No | 2.93
207436249 | Central Heat Pump | LENNOX | HRCU-A-CB (Split System: Heat Pump with Remote Outdoor Unit-Air-Source) | SL25XPV-036-230A** |  |  | C35-36A+TDR+TXV | SL280UH060NV36A* | 34200 | 22 |  | 13.5 | 10 |  | 35600 | 33400 | 93.82% | [8 empty] | Residential | 712.5 | No | 2.85
207436456 | Central Heat Pump | LENNOX | HRCU-A-CB (Split System: Heat Pump with Remote Outdoor Unit-Air-Source) | SL25XPV-036-230A** |  |  | CX35-36A+TDR | SL280UH060NV36A* | 34200 | 22 |  | 13.5 | 10 |  | 35600 | 33400 | 93.82% | [8 empty] | Residential | 712.5 | No | 2.85
8550431 | Central Heat Pump | LENNOX | HRCU-A-CB (Split System: Heat Pump with Remote Outdoor Unit-Air-Source) | XP20-024-230A** |  |  | CBX32MV-024/030-230*+TDR |  | 23200 | 20 |  | 14 | 10 |  | 22000 | 13700 | 62.27% | [8 empty] | Residential | 482.5 | No | 1.93
201953305 | Central Heat Pump | LENNOX | HRCU-A-CB (Split System: Heat Pump with Remote Outdoor Unit-Air-Source) | XP20-036-230A** |  |  | CBA38MV-042-230*+TDR |  | 34800 | 20 |  | 13.5 | 10 |  | 33000 | 21400 | 64.85% | [8 empty] | Residential | 725 | No | 2.9
203237240 | Central Heat Pump | LENNOX | HRCU-A-CB (Split System: Heat Pump with Remote Outdoor Unit-Air-Source) | XP20-036-230A** |  |  | CR33-50/60*+TDR+TXV | EL296DF090XV60C* | 35000 | 18.5 |  | 13 | 10 |  | 33200 | 21200 | 63.86% | [8 empty] | Residential | 730 | No | 2.92
203237241 | Central Heat Pump | LENNOX | HRCU-A-CB (Split System: Heat Pump with Remote Outdoor Unit-Air-Source) | XP20-036-230A** |  |  | CR33-50/60*+TDR+TXV | EL296DF110XV60C* | 35000 | 18.5 |  | 13 | 10 |  | 33200 | 21200 | 63.86% | [8 empty] | Residential | 730 | No | 2.92
207455229 | Central Heat Pump | LENNOX | HRCU-A-CB (Split System: Heat Pump with Remote Outdoor Unit-Air-Source) | SL25XPV-036-230A** | ADP |  | L*35/36U9 | SLP99DF090XV48C* | 35000 | 21 |  | 13.5 | 10 |  | 32400 | 26800 | 82.72% | [8 empty] | Residential | 730 | No | 2.92
207455230 | Central Heat Pump | LENNOX | HRCU-A-CB (Split System: Heat Pump with Remote Outdoor Unit-Air-Source) | SL25XPV-036-230A** | ADP |  | L*35/36S9 | SLP99DF090XV48C* | 35000 | 21 |  | 13.5 | 10 |  | 32400 | 26800 | 82.72% | [8 empty] | Residential | 730 | No | 2.92
207455231 | Central Heat Pump | LENNOX | HRCU-A-CB (Split System: Heat Pump with Remote Outdoor Unit-Air-Source) | SL25XPV-036-230A** | ADP |  | L*23/37Z9 | SLP99DF090XV48C* | 35200 | 21 |  | 13.5 | 10 |  | 32400 | 26800 | 82.72% | [8 empty] | Residential | 732.5 | No | 2.93
207455232 | Central Heat Pump | LENNOX | HRCU-A-CB (Split System: Heat Pump with Remote Outdoor Unit-Air-Source) | SL25XPV-036-230A** | ADP |  | L*35/36U9 | SLP99DF090XV60C* | 35000 | 20 |  | 13.5 | 10 |  | 32400 | 26800 | 82.72% | [8 empty] | Residential | 730 | No | 2.92
207455233 | Central Heat Pump | LENNOX | HRCU-A-CB (Split System: Heat Pump with Remote Outdoor Unit-Air-Source) | SL25XPV-036-230A** | ADP |  | L*35/36S9 | SLP99DF090XV60C* | 35000 | 20 |  | 13.5 | 10 |  | 32400 | 26800 | 82.72% | [8 empty] | Residential | 730 | No | 2.92
207455234 | Central Heat Pump | LENNOX | HRCU-A-CB (Split System: Heat Pump with Remote Outdoor Unit-Air-Source) | SL25XPV-036-230A** | ADP |  | L*23/37Z9 | SLP99DF090XV60C* | 35200 | 20 |  | 13.5 | 10 |  | 32400 | 26800 | 82.72% | [8 empty] | Residential | 732.5 | No | 2.93
207455235 | Central Heat Pump | LENNOX | HRCU-A-CB (Split System: Heat Pump with Remote Outdoor Unit-Air-Source) | SL25XPV-036-230A** | ADP |  | L*35/36U9 | SLP99DF110XV60C* | 35000 | 20 |  | 13.5 | 10 |  | 32400 | 26800 | 82.72% | [8 empty] | Residential | 730 | No | 2.92
207455236 | Central Heat Pump | LENNOX | HRCU-A-CB (Split System: Heat Pump with Remote Outdoor Unit-Air-Source) | SL25XPV-036-230A** | ADP |  | L*35/36S9 | SLP99DF110XV60C* | 35000 | 20 |  | 13.5 | 10 |  | 32400 | 26800 | 82.72% | [8 empty] | Residential | 730 | No | 2.92
205743194 | Central Heat Pump | LENNOX | HRCU-A-CB (Split System: Heat Pump with Remote Outdoor Unit-Air-Source) | XP20-036-230B** |  |  | CR33-50/60+TDR+TXV | SLP98DF090XV36C* | 34800 | 19 |  | 12.5 | 10 |  | 32000 | 20600 | 64.38% | [8 empty] | Residential | 725 | No | 2.9
205743195 | Central Heat Pump | LENNOX | HRCU-A-CB (Split System: Heat Pump with Remote Outdoor Unit-Air-Source) | XP20-036-230B** |  |  | CR33-50/60+TDR+TXV | SLP98DF090XV48C* | 34800 | 18 |  | 12.5 | 10 |  | 32000 | 20600 | 64.38% | [8 empty] | Residential | 725 | No | 2.9
205743196 | Central Heat Pump | LENNOX | HRCU-A-CB (Split System: Heat Pump with Remote Outdoor Unit-Air-Source) | XP20-036-230B** |  |  | CR33-50/60+TDR+TXV | SLP98DF090XV60C* | 34800 | 18 |  | 12.5 | 10 |  | 32000 | 20600 | 64.38% | [8 empty] | Residential | 725 | No | 2.9
205743197 | Central Heat Pump | LENNOX | HRCU-A-CB (Split System: Heat Pump with Remote Outdoor Unit-Air-Source) | XP20-036-230B** |  |  | CR33-50/60+TDR+TXV | SLP98DF110XV60C* | 34800 | 18 |  | 12.5 | 10 |  | 32000 | 20600 | 64.38% | [8 empty] | Residential | 725 | No | 2.9
5947243 | Central Heat Pump | LENNOX | HRCU-A-CB (Split System: Heat Pump with Remote Outdoor Unit-Air-Source) | XP25-024-230-** |  |  | CBX40UHV-024*+TDR |  | 22800 | 22 |  | 15.5 | 10 |  | 21600 | 13600 | 62.96% | [8 empty] | Residential | 475 | No | 1.9
5947729 | Central Heat Pump | LENNOX | HRCU-A-CB (Split System: Heat Pump with Remote Outdoor Unit-Air-Source) | XP25-048-230-** |  |  | CBX40UHV-060*+TDR |  | 47000 | 20.5 |  | 13 | 10.2 |  | 47000 | 30000 | 63.83% | [8 empty] | Residential | 980 | No | 3.92
5947855 | Central Heat Pump | LENNOX | HRCU-A-CB (Split System: Heat Pump with Remote Outdoor Unit-Air-Source) | XP25-060-230-** |  |  | CBX40UHV-060*+TDR |  | 58000 | 19.5 |  | 12.5 | 10.2 |  | 54500 | 35600 | 65.32% | [8 empty] | Residential | 1207.5 | No | 4.83
8331364 | Central Heat Pump | LENNOX | HRCU-A-CB (Split System: Heat Pump with Remote Outdoor Unit-Air-Source) | SL18XP1-024-230A** |  |  | CBX27UH-030-230*+TDR |  | 24000 | 18.5 |  | 15 | 10.2 |  | 22200 | 14500 | 65.32% | [8 empty] | Residential | 500 | No | 2
207455237 | Central Heat Pump | LENNOX | HRCU-A-CB (Split System: Heat Pump with Remote Outdoor Unit-Air-Source) | SL25XPV-036-230A** | ADP |  | L*23/37Z9 | SLP99DF110XV60C* | 35200 | 20 |  | 13.5 | 10 |  | 32400 | 26800 | 82.72% | [8 empty] | Residential | 732.5 | No | 2.93
207455238 | Central Heat Pump | LENNOX | HRCU-A-CB (Split System: Heat Pump with Remote Outdoor Unit-Air-Source) | SL25XPV-036-230A** | ADP |  | LH35/36F9 | SLP99UH070XV36B* | 34200 | 21 |  | 13.5 | 10 |  | 34200 | 31800 | 92.98% | [8 empty] | Residential | 712.5 | No | 2.85
207455239 | Central Heat Pump | LENNOX | HRCU-A-CB (Split System: Heat Pump with Remote Outdoor Unit-Air-Source) | SL25XPV-036-230A** | ADP |  | LH35/38X9 | SLP99UH070XV36B* | 34600 | 21 |  | 13.5 | 10 |  | 33000 | 29800 | 90.3% | [8 empty] | Residential | 720 | No | 2.88
207455240 | Central Heat Pump | LENNOX | HRCU-A-CB (Split System: Heat Pump with Remote Outdoor Unit-Air-Source) | SL25XPV-036-230A** | ADP |  | LH35/38F9 | SLP99UH070XV36B* | 34600 | 21 |  | 13.5 | 10 |  | 34200 | 31800 | 92.98% | [8 empty] | Residential | 720 | No | 2.88
207455241 | Central Heat Pump | LENNOX | HRCU-A-CB (Split System: Heat Pump with Remote Outdoor Unit-Air-Source) | SL25XPV-036-230A** | ADP |  | L*35/36U9 | SLP99UH070XV36B* | 34600 | 21 |  | 13.5 | 10 |  | 33000 | 29800 | 90.3% | [8 empty] | Residential | 720 | No | 2.88
207455242 | Central Heat Pump | LENNOX | HRCU-A-CB (Split System: Heat Pump with Remote Outdoor Unit-Air-Source) | SL25XPV-036-230A** | ADP |  | L*35/36S9 | SLP99UH070XV36B* | 34600 | 21 |  | 13.5 | 10 |  | 34200 | 31800 | 92.98% | [8 empty] | Residential | 720 | No | 2.88
207455243 | Central Heat Pump | LENNOX | HRCU-A-CB (Split System: Heat Pump with Remote Outdoor Unit-Air-Source) | SL25XPV-036-230A** | ADP |  | LH18/37D9 | SLP99UH070XV36B* | 34200 | 21 |  | 13.5 | 10 |  | 34200 | 31800 | 92.98% | [8 empty] | Residential | 712.5 | No | 2.85
207455244 | Central Heat Pump | LENNOX | HRCU-A-CB (Split System: Heat Pump with Remote Outdoor Unit-Air-Source) | SL25XPV-036-230A** | ADP |  | LH23/37W9 | SLP99UH070XV36B* | 35200 | 21 |  | 13.5 | 10 |  | 32800 | 29200 | 89.02% | [8 empty] | Residential | 732.5 | No | 2.93
10258578 | Central Heat Pump | LENNOX | HRCU-A-CB (Split System: Heat Pump with Remote Outdoor Unit-Air-Source) | SL18XP1-024-230A** |  |  | CBA27UHE-030-230*+TDR |  | 24000 | 18.5 |  | 15 | 10 |  | 22200 | 14200 | 63.96% | [8 empty] | Residential | 500 | No | 2
10581364 | Central Heat Pump | LENNOX | HRCU-A-CB (Split System: Heat Pump with Remote Outdoor Unit-Air-Source) | SL18XP1-024-230A** |  |  | C35-36A+TDR+TXV | SL280UH060NV36A-* | 24000 | 18.5 |  | 15 | 10 |  | 21400 | 13400 | 62.62% | [8 empty] | Residential | 500 | No | 2
10581365 | Central Heat Pump | LENNOX | HRCU-A-CB (Split System: Heat Pump with Remote Outdoor Unit-Air-Source) | SL18XP1-024-230A** |  |  | C37-38A-**+TDR+TXV | SL280UH060NV36A-* | 24000 | 18 |  | 14.5 | 10 |  | 21400 | 13400 | 62.62% | [8 empty] | Residential | 500 | No | 2
10581367 | Central Heat Pump | LENNOX | HRCU-A-CB (Split System: Heat Pump with Remote Outdoor Unit-Air-Source) | SL18XP1-024-230A** |  |  | CX35-36A+TDR | SL280UH060NV36A-* | 24000 | 18.5 |  | 15 | 10 |  | 21400 | 13400 | 62.62% | [8 empty] | Residential | 500 | No | 2
207455245 | Central Heat Pump | LENNOX | HRCU-A-CB (Split System: Heat Pump with Remote Outdoor Unit-Air-Source) | SL25XPV-036-230A** | ADP |  | L*23/37Z9 | SLP99UH070XV36B* | 35200 | 21 |  | 13.5 | 10 |  | 32800 | 29200 | 89.02% | [8 empty] | Residential | 732.5 | No | 2.93
207455246 | Central Heat Pump | LENNOX | HRCU-A-CB (Split System: Heat Pump with Remote Outdoor Unit-Air-Source) | SL25XPV-036-230A** | ADP |  | LH35/36F9 | SLP99UH090XV36C* | 34600 | 21 |  | 13.5 | 10 |  | 32200 | 28800 | 89.44% | [8 empty] | Residential | 720 | No | 2.88
207455247 | Central Heat Pump | LENNOX | HRCU-A-CB (Split System: Heat Pump with Remote Outdoor Unit-Air-Source) | SL25XPV-036-230A** | ADP |  | LH35/38X9 | SLP99UH090XV36C* | 34800 | 22 |  | 14 | 10 |  | 32200 | 28800 | 89.44% | [8 empty] | Residential | 725 | No | 2.9
207455248 | Central Heat Pump | LENNOX | HRCU-A-CB (Split System: Heat Pump with Remote Outdoor Unit-Air-Source) | SL25XPV-036-230A** | ADP |  | LH35/38F9 | SLP99UH090XV36C* | 34800 | 22 |  | 14 | 10 |  | 34000 | 31600 | 92.94% | [8 empty] | Residential | 725 | No | 2.9
207455249 | Central Heat Pump | LENNOX | HRCU-A-CB (Split System: Heat Pump with Remote Outdoor Unit-Air-Source) | SL25XPV-036-230A** | ADP |  | L*35/36U9 | SLP99UH090XV36C* | 34800 | 22 |  | 14 | 10 |  | 34000 | 31600 | 92.94% | [8 empty] | Residential | 725 | No | 2.9
207455250 | Central Heat Pump | LENNOX | HRCU-A-CB (Split System: Heat Pump with Remote Outdoor Unit-Air-Source) | SL25XPV-036-230A** | ADP |  | L*35/36S9 | SLP99UH090XV36C* | 34800 | 22 |  | 14 | 10 |  | 34000 | 31600 | 92.94% | [8 empty] | Residential | 725 | No | 2.9
207455156 | Central Heat Pump | LENNOX | HRCU-A-CB (Split System: Heat Pump with Remote Outdoor Unit-Air-Source) | SL25XPV-036-230A** | ADP |  | LH18/37D9 | SL280UH090XV48B* | 34600 | 21 |  | 13.5 | 10 |  | 32800 | 29600 | 90.24% | [8 empty] | Residential | 720 | No | 2.88
207455157 | Central Heat Pump | LENNOX | HRCU-A-CB (Split System: Heat Pump with Remote Outdoor Unit-Air-Source) | SL25XPV-036-230A** | ADP |  | LH23/37W9 | SL280UH090XV48B* | 35400 | 21 |  | 14 | 10 |  | 32600 | 29000 | 88.96% | [8 empty] | Residential | 737.5 | No | 2.95
207455158 | Central Heat Pump | LENNOX | HRCU-A-CB (Split System: Heat Pump with Remote Outdoor Unit-Air-Source) | SL25XPV-036-230A** | ADP |  | L*23/37Z9 | SL280UH090XV48B* | 35400 | 21 |  | 14 | 10 |  | 32600 | 29000 | 88.96% | [8 empty] | Residential | 737.5 | No | 2.95
207455159 | Central Heat Pump | LENNOX | HRCU-A-CB (Split System: Heat Pump with Remote Outdoor Unit-Air-Source) | SL25XPV-036-230A** | ADP |  | LH35/36F9 | SL280UH090XV60C* | 34400 | 21 |  | 13.5 | 10 |  | 32600 | 29000 | 88.96% | [8 empty] | Residential | 717.5 | No | 2.87
207455160 | Central Heat Pump | LENNOX | HRCU-A-CB (Split System: Heat Pump with Remote Outdoor Unit-Air-Source) | SL25XPV-036-230A** | ADP |  | LH35/38X9 | SL280UH090XV60C* | 34600 | 22 |  | 14 | 10 |  | 32600 | 29000 | 88.96% | [8 empty] | Residential | 720 | No | 2.88
207455161 | Central Heat Pump | LENNOX | HRCU-A-CB (Split System: Heat Pump with Remote Outdoor Unit-Air-Source) | SL25XPV-036-230A** | ADP |  | LH35/38F9 | SL280UH090XV60C* | 34600 | 22 |  | 14 | 10 |  | 32600 | 29000 | 88.96% | [8 empty] | Residential | 720 | No | 2.88
207455162 | Central Heat Pump | LENNOX | HRCU-A-CB (Split System: Heat Pump with Remote Outdoor Unit-Air-Source) | SL25XPV-036-230A** | ADP |  | L*35/36U9 | SL280UH090XV60C* | 34600 | 22 |  | 14 | 10 |  | 32600 | 29000 | 88.96% | [8 empty] | Residential | 720 | No | 2.88
207455163 | Central Heat Pump | LENNOX | HRCU-A-CB (Split System: Heat Pump with Remote Outdoor Unit-Air-Source) | SL25XPV-036-230A** | ADP |  | L*35/36S9 | SL280UH090XV60C* | 34600 | 22 |  | 14 | 10 |  | 32600 | 29000 | 88.96% | [8 empty] | Residential | 720 | No | 2.88
207455164 | Central Heat Pump | LENNOX | HRCU-A-CB (Split System: Heat Pump with Remote Outdoor Unit-Air-Source) | SL25XPV-036-230A** | ADP |  | LH18/37D9 | SL280UH090XV60C* | 34400 | 21 |  | 13.5 | 10 |  | 32600 | 29000 | 88.96% | [8 empty] | Residential | 717.5 | No | 2.87
207455165 | Central Heat Pump | LENNOX | HRCU-A-CB (Split System: Heat Pump with Remote Outdoor Unit-Air-Source) | SL25XPV-036-230A** | ADP |  | LH23/37W9 | SL280UH090XV60C* | 34600 | 22 |  | 14 | 10 |  | 32600 | 29000 | 88.96% | [8 empty] | Residential | 720 | No | 2.88
207455166 | Central Heat Pump | LENNOX | HRCU-A-CB (Split System: Heat Pump with Remote Outdoor Unit-Air-Source) | SL25XPV-036-230A** | ADP |  | L*23/37Z9 | SL280UH090XV60C* | 34600 | 22 |  | 14 | 10 |  | 32600 | 29000 | 88.96% | [8 empty] | Residential | 720 | No | 2.88
207455167 | Central Heat Pump | LENNOX | HRCU-A-CB (Split System: Heat Pump with Remote Outdoor Unit-Air-Source) | SL25XPV-036-230A** | ADP |  | LH35/36F9 | SL280UH100NV60C* | 34600 | 21 |  | 14 | 10 |  | 32400 | 28800 | 88.89% | [8 empty] | Residential | 720 | No | 2.88
207455168 | Central Heat Pump | LENNOX | HRCU-A-CB (Split System: Heat Pump with Remote Outdoor Unit-Air-Source) | SL25XPV-036-230A** | ADP |  | LH35/38X9 | SL280UH100NV60C* | 34800 | 22 |  | 14 | 10 |  | 32400 | 28800 | 88.89% | [8 empty] | Residential | 725 | No | 2.9
207455169 | Central Heat Pump | LENNOX | HRCU-A-CB (Split System: Heat Pump with Remote Outdoor Unit-Air-Source) | SL25XPV-036-230A** | ADP |  | LH35/38F9 | SL280UH100NV60C* | 34800 | 22 |  | 14 | 10 |  | 32400 | 28800 | 88.89% | [8 empty] | Residential | 725 | No | 2.9
207455170 | Central Heat Pump | LENNOX | HRCU-A-CB (Split System: Heat Pump with Remote Outdoor Unit-Air-Source) | SL25XPV-036-230A** | ADP |  | L*35/36U9 | SL280UH100NV60C* | 34800 | 22 |  | 14 | 10 |  | 32400 | 28800 | 88.89% | [8 empty] | Residential | 725 | No | 2.9
207455171 | Central Heat Pump | LENNOX | HRCU-A-CB (Split System: Heat Pump with Remote Outdoor Unit-Air-Source) | SL25XPV-036-230A** | ADP |  | L*35/36S9 | SL280UH100NV60C* | 34800 | 22 |  | 14 | 10 |  | 32400 | 28800 | 88.89% | [8 empty] | Residential | 725 | No | 2.9
207455172 | Central Heat Pump | LENNOX | HRCU-A-CB (Split System: Heat Pump with Remote Outdoor Unit-Air-Source) | SL25XPV-036-230A** | ADP |  | LH18/37D9 | SL280UH100NV60C* | 34600 | 21 |  | 14 | 10 |  | 32400 | 28800 | 88.89% | [8 empty] | Residential | 720 | No | 2.88
207455173 | Central Heat Pump | LENNOX | HRCU-A-CB (Split System: Heat Pump with Remote Outdoor Unit-Air-Source) | SL25XPV-036-230A** | ADP |  | LH23/37W9 | SL280UH100NV60C* | 34800 | 22 |  | 14 | 10 |  | 32400 | 28800 | 88.89% | [8 empty] | Residential | 725 | No | 2.9
207455174 | Central Heat Pump | LENNOX | HRCU-A-CB (Split System: Heat Pump with Remote Outdoor Unit-Air-Source) | SL25XPV-036-230A** | ADP |  | L*23/37Z9 | SL280UH100NV60C* | 34800 | 22 |  | 14 | 10 |  | 32400 | 28800 | 88.89% | [8 empty] | Residential | 725 | No | 2.9
207455191 | Central Heat Pump | LENNOX | HRCU-A-CB (Split System: Heat Pump with Remote Outdoor Unit-Air-Source) | SL25XPV-036-230A** | ADP |  | LH35/36F9 | SL297UH040NV36B* | 34400 | 21 |  | 13.5 | 10 |  | 33000 | 29600 | 89.7% | [8 empty] | Residential | 717.5 | No | 2.87
207455251 | Central Heat Pump | LENNOX | HRCU-A-CB (Split System: Heat Pump with Remote Outdoor Unit-Air-Source) | SL25XPV-036-230A** | ADP |  | LH18/37D9 | SLP99UH090XV36C* | 34600 | 21 |  | 13.5 | 10 |  | 32200 | 28600 | 88.82% | [8 empty] | Residential | 720 | No | 2.88
207455252 | Central Heat Pump | LENNOX | HRCU-A-CB (Split System: Heat Pump with Remote Outdoor Unit-Air-Source) | SL25XPV-036-230A** | ADP |  | LH23/37W9 | SLP99UH090XV36C* | 34800 | 22 |  | 14 | 10 |  | 34000 | 31600 | 92.94% | [8 empty] | Residential | 725 | No | 2.9
207455253 | Central Heat Pump | LENNOX | HRCU-A-CB (Split System: Heat Pump with Remote Outdoor Unit-Air-Source) | SL25XPV-036-230A** | ADP |  | L*23/37Z9 | SLP99UH090XV36C* | 34800 | 22 |  | 14 | 10 |  | 34000 | 31600 | 92.94% | [8 empty] | Residential | 725 | No | 2.9
207455254 | Central Heat Pump | LENNOX | HRCU-A-CB (Split System: Heat Pump with Remote Outdoor Unit-Air-Source) | SL25XPV-036-230A** | ADP |  | LH35/36F9 | SLP99UH090XV48C* | 34600 | 21 |  | 13.5 | 10 |  | 32200 | 28800 | 89.44% | [8 empty] | Residential | 720 | No | 2.88
207455255 | Central Heat Pump | LENNOX | HRCU-A-CB (Split System: Heat Pump with Remote Outdoor Unit-Air-Source) | SL25XPV-036-230A** | ADP |  | LH35/38X9 | SLP99UH090XV48C* | 34800 | 22 |  | 14 | 10 |  | 34000 | 31600 | 92.94% | [8 empty] | Residential | 725 | No | 2.9
207455256 | Central Heat Pump | LENNOX | HRCU-A-CB (Split System: Heat Pump with Remote Outdoor Unit-Air-Source) | SL25XPV-036-230A** | ADP |  | LH35/38F9 | SLP99UH090XV48C* | 34800 | 22 |  | 14 | 10 |  | 34000 | 31600 | 92.94% | [8 empty] | Residential | 725 | No | 2.9
207455257 | Central Heat Pump | LENNOX | HRCU-A-CB (Split System: Heat Pump with Remote Outdoor Unit-Air-Source) | SL25XPV-036-230A** | ADP |  | L*35/36U9 | SLP99UH090XV48C* | 34800 | 22 |  | 14 | 10 |  | 34000 | 31600 | 92.94% | [8 empty] | Residential | 725 | No | 2.9
207455258 | Central Heat Pump | LENNOX | HRCU-A-CB (Split System: Heat Pump with Remote Outdoor Unit-Air-Source) | SL25XPV-036-230A** | ADP |  | L*35/36S9 | SLP99UH090XV48C* | 34800 | 22 |  | 14 | 10 |  | 32200 | 28800 | 89.44% | [8 empty] | Residential | 725 | No | 2.9
207455259 | Central Heat Pump | LENNOX | HRCU-A-CB (Split System: Heat Pump with Remote Outdoor Unit-Air-Source) | SL25XPV-036-230A** | ADP |  | LH18/37D9 | SLP99UH090XV48C* | 34600 | 21 |  | 13.5 | 10 |  | 32200 | 28800 | 89.44% | [8 empty] | Residential | 720 | No | 2.88
207455260 | Central Heat Pump | LENNOX | HRCU-A-CB (Split System: Heat Pump with Remote Outdoor Unit-Air-Source) | SL25XPV-036-230A** | ADP |  | LH23/37W9 | SLP99UH090XV48C* | 34800 | 22 |  | 14 | 10 |  | 34000 | 31600 | 92.94% | [8 empty] | Residential | 725 | No | 2.9
207455261 | Central Heat Pump | LENNOX | HRCU-A-CB (Split System: Heat Pump with Remote Outdoor Unit-Air-Source) | SL25XPV-036-230A** | ADP |  | L*23/37Z9 | SLP99UH090XV48C* | 34800 | 22 |  | 14 | 10 |  | 32200 | 28800 | 89.44% | [8 empty] | Residential | 725 | No | 2.9
207455262 | Central Heat Pump | LENNOX | HRCU-A-CB (Split System: Heat Pump with Remote Outdoor Unit-Air-Source) | SL25XPV-036-230A** | ADP |  | LH35/36F9 | SLP99UH090XV60C* | 34400 | 21 |  | 13.5 | 10 |  | 34000 | 31600 | 92.94% | [8 empty] | Residential | 717.5 | No | 2.87
207455263 | Central Heat Pump | LENNOX | HRCU-A-CB (Split System: Heat Pump with Remote Outdoor Unit-Air-Source) | SL25XPV-036-230A** | ADP |  | LH35/38X9 | SLP99UH090XV60C* | 34600 | 22 |  | 14 | 10 |  | 32800 | 29000 | 88.41% | [8 empty] | Residential | 720 | No | 2.88
207455264 | Central Heat Pump | LENNOX | HRCU-A-CB (Split System: Heat Pump with Remote Outdoor Unit-Air-Source) | SL25XPV-036-230A** | ADP |  | LH35/38F9 | SLP99UH090XV60C* | 34600 | 22 |  | 14 | 10 |  | 32800 | 29000 | 88.41% | [8 empty] | Residential | 720 | No | 2.88
207455265 | Central Heat Pump | LENNOX | HRCU-A-CB (Split System: Heat Pump with Remote Outdoor Unit-Air-Source) | SL25XPV-036-230A** | ADP |  | L*35/36U9 | SLP99UH090XV60C* | 34600 | 22 |  | 14 | 10 |  | 32800 | 29000 | 88.41% | [8 empty] | Residential | 720 | No | 2.88
207455266 | Central Heat Pump | LENNOX | HRCU-A-CB (Split System: Heat Pump with Remote Outdoor Unit-Air-Source) | SL25XPV-036-230A** | ADP |  | L*35/36S9 | SLP99UH090XV60C* | 34600 | 22 |  | 14 | 10 |  | 32800 | 29000 | 88.41% | [8 empty] | Residential | 720 | No | 2.88
207455267 | Central Heat Pump | LENNOX | HRCU-A-CB (Split System: Heat Pump with Remote Outdoor Unit-Air-Source) | SL25XPV-036-230A** | ADP |  | LH18/37D9 | SLP99UH090XV60C* | 34400 | 21 |  | 13.5 | 10 |  | 34000 | 31600 | 92.94% | [8 empty] | Residential | 717.5 | No | 2.87
207455268 | Central Heat Pump | LENNOX | HRCU-A-CB (Split System: Heat Pump with Remote Outdoor Unit-Air-Source) | SL25XPV-036-230A** | ADP |  | LH23/37W9 | SLP99UH090XV60C* | 34600 | 22 |  | 14 | 10 |  | 32800 | 29000 | 88.41% | [8 empty] | Residential | 720 | No | 2.88
207455269 | Central Heat Pump | LENNOX | HRCU-A-CB (Split System: Heat Pump with Remote Outdoor Unit-Air-Source) | SL25XPV-036-230A** | ADP |  | L*23/37Z9 | SLP99UH090XV60C* | 34600 | 22 |  | 14 | 10 |  | 32800 | 29000 | 88.41% | [8 empty] | Residential | 720 | No | 2.88
208663758 | Central Heat Pump | LENNOX | HRCU-A-CB (Split System: Heat Pump with Remote Outdoor Unit-Air-Source) | SL25XPV-036-230A** | ADP |  | LD19/36Y9 | SLP99DF070XV36B* | 33600 | 21 |  | 12.5 | 10 |  | 34400 | 32600 | 94.77% | [8 empty] | Residential | 700 | No | 2.8
208663759 | Central Heat Pump | LENNOX | HRCU-A-CB (Split System: Heat Pump with Remote Outdoor Unit-Air-Source) | SL25XPV-036-230A** | ADP |  | LD24/35Y9 | SLP99DF070XV36B* | 34000 | 21 |  | 13 | 10 |  | 34400 | 32600 | 94.77% | [8 empty] | Residential | 707.5 | No | 2.83
208663760 | Central Heat Pump | LENNOX | HRCU-A-CB (Split System: Heat Pump with Remote Outdoor Unit-Air-Source) | SL25XPV-036-230A** | ADP |  | LD19/36Y9 | SLP99DF090XV36C* | 33600 | 21 |  | 12.5 | 10 |  | 34400 | 32400 | 94.19% | [8 empty] | Residential | 700 | No | 2.8
10581368 | Central Heat Pump | LENNOX | HRCU-A-CB (Split System: Heat Pump with Remote Outdoor Unit-Air-Source) | SL18XP1-024-230A** |  |  | CX38-38A-**+TDR | SL280UH060NV36A-* | 24200 | 18 |  | 14.5 | 10 |  | 21400 | 13400 | 62.62% | [8 empty] | Residential | 505 | No | 2.02
201841618 | Central Heat Pump | LENNOX | HRCU-A-CB (Split System: Heat Pump with Remote Outdoor Unit-Air-Source) | SL18XP1-024-230A** |  |  | CBA38MV-030-230*+TDR |  | 24400 | 18 |  | 15 | 10 |  | 22400 | 14000 | 62.5% | [8 empty] | Residential | 507.5 | No | 2.03
201841619 | Central Heat Pump | LENNOX | HRCU-A-CB (Split System: Heat Pump with Remote Outdoor Unit-Air-Source) | SL18XP1-024-230A** |  |  | CBA38MV-036-230*+TDR |  | 24400 | 18 |  | 15 | 10.2 |  | 22600 | 14000 | 61.95% | [8 empty] | Residential | 507.5 | No | 2.03
201930688 | Central Heat Pump | LENNOX | HRCU-A-CB (Split System: Heat Pump with Remote Outdoor Unit-Air-Source) | XP25-036-230-** |  |  | CBA38MV-042-230*+TDR |  | 34800 | 21.5 |  | 13.5 | 10 |  | 33800 | 21400 | 63.31% | [8 empty] | Residential | 725 | No | 2.9
201930689 | Central Heat Pump | LENNOX | HRCU-A-CB (Split System: Heat Pump with Remote Outdoor Unit-Air-Source) | XP25-060-230-** |  |  | CBA38MV-060-230*+TDR |  | 58000 | 19.5 |  | 12.5 | 10 |  | 54500 | 36000 | 66.06% | [8 empty] | Residential | 1207.5 | No | 4.83
201953308 | Central Heat Pump | LENNOX | HRCU-A-CB (Split System: Heat Pump with Remote Outdoor Unit-Air-Source) | XP25-024-230-** |  |  | CBA38MV-036-230*+TDR |  | 22800 | 22 |  | 15.5 | 10 |  | 22000 | 13600 | 61.82% | [8 empty] | Residential | 475 | No | 1.9
208663761 | Central Heat Pump | LENNOX | HRCU-A-CB (Split System: Heat Pump with Remote Outdoor Unit-Air-Source) | SL25XPV-036-230A** | ADP |  | LD24/35Y9 | SLP99DF090XV36C* | 34000 | 21 |  | 13 | 10 |  | 34400 | 32400 | 94.19% | [8 empty] | Residential | 707.5 | No | 2.83
208663762 | Central Heat Pump | LENNOX | HRCU-A-CB (Split System: Heat Pump with Remote Outdoor Unit-Air-Source) | SL25XPV-036-230A** | ADP |  | LD19/36Y9 | SLP99DF090XV48C* | 33600 | 21 |  | 13 | 10 |  | 34400 | 32400 | 94.19% | [8 empty] | Residential | 700 | No | 2.8
208663763 | Central Heat Pump | LENNOX | HRCU-A-CB (Split System: Heat Pump with Remote Outdoor Unit-Air-Source) | SL25XPV-036-230A** | ADP |  | LD24/35Y9 | SLP99DF090XV48C* | 34000 | 21 |  | 13.5 | 10 |  | 34400 | 32400 | 94.19% | [8 empty] | Residential | 707.5 | No | 2.83
208663764 | Central Heat Pump | LENNOX | HRCU-A-CB (Split System: Heat Pump with Remote Outdoor Unit-Air-Source) | SL25XPV-036-230A** | ADP |  | LH35/37D9 | SLP99UH070XV36B* | 34600 | 21 |  | 13.5 | 10 |  | 34200 | 31800 | 92.98% | [8 empty] | Residential | 720 | No | 2.88
208663765 | Central Heat Pump | LENNOX | HRCU-A-CB (Split System: Heat Pump with Remote Outdoor Unit-Air-Source) | SL25XPV-036-230A** | ADP |  | L*30/36S9 | SLP99UH070XV36B* | 34600 | 21 |  | 13.5 | 10 |  | 33000 | 29800 | 90.3% | [8 empty] | Residential | 720 | No | 2.88
208663766 | Central Heat Pump | LENNOX | HRCU-A-CB (Split System: Heat Pump with Remote Outdoor Unit-Air-Source) | SL25XPV-036-230A** | ADP |  | L*24/36Z9 | SLP99UH070XV36B* | 34600 | 21 |  | 13.5 | 10 |  | 34200 | 31800 | 92.98% | [8 empty] | Residential | 720 | No | 2.88
208663767 | Central Heat Pump | LENNOX | HRCU-A-CB (Split System: Heat Pump with Remote Outdoor Unit-Air-Source) | SL25XPV-036-230A** | ADP |  | L*24/36Y9 | SLP99UH070XV36B* | 34600 | 21 |  | 13.5 | 10 |  | 33000 | 29800 | 90.3% | [8 empty] | Residential | 720 | No | 2.88
208663768 | Central Heat Pump | LENNOX | HRCU-A-CB (Split System: Heat Pump with Remote Outdoor Unit-Air-Source) | SL25XPV-036-230A** | ADP |  | LH35/37D9 | SLP99UH090XV36C* | 34800 | 22 |  | 14 | 10 |  | 32200 | 28800 | 89.44% | [8 empty] | Residential | 725 | No | 2.9
202073556 | Central Heat Pump | LENNOX | HRCU-A-CB (Split System: Heat Pump with Remote Outdoor Unit-Air-Source) | XP25-048-230-** |  |  | CBA38MV-060-230*+TDR |  | 46500 | 20 |  | 13 | 10.2 |  | 47000 | 30000 | 63.83% | [8 empty] | Residential | 970 | No | 3.88
205550798 | Central Heat Pump | LENNOX | HRCU-A-CB (Split System: Heat Pump with Remote Outdoor Unit-Air-Source) | XP20-036-230A** |  |  | CR33-50/60*+TDR+TXV | SL280DF090V60C* | 35000 | 18.5 |  | 13 | 10 |  | 33000 | 21200 | 64.24% | [8 empty] | Residential | 730 | No | 2.92
202890935 | Central Heat Pump | LENNOX | HRCU-A-CB (Split System: Heat Pump with Remote Outdoor Unit-Air-Source) | SL18XP1-024-230A** |  |  | CH35-42B+TDR+TXV | EL280UH045E36A* | 24000 | 18 |  | 14.5 | 10 |  | 21600 | 13700 | 63.43% | [8 empty] | Residential | 500 | No | 2
208663769 | Central Heat Pump | LENNOX | HRCU-A-CB (Split System: Heat Pump with Remote Outdoor Unit-Air-Source) | SL25XPV-036-230A** | ADP |  | L*24/36Z9 | SLP99UH090XV36C* | 34800 | 22 |  | 14 | 10 |  | 32200 | 28800 | 89.44% | [8 empty] | Residential | 725 | No | 2.9
208663770 | Central Heat Pump | LENNOX | HRCU-A-CB (Split System: Heat Pump with Remote Outdoor Unit-Air-Source) | SL25XPV-036-230A** | ADP |  | L*24/36Y9 | SLP99UH090XV36C* | 34800 | 22 |  | 14 | 10 |  | 32200 | 28800 | 89.44% | [8 empty] | Residential | 725 | No | 2.9
208663771 | Central Heat Pump | LENNOX | HRCU-A-CB (Split System: Heat Pump with Remote Outdoor Unit-Air-Source) | SL25XPV-036-230A** | ADP |  | LH35/37D9 | SLP99UH090XV48C* | 34800 | 22 |  | 14 | 10 |  | 32200 | 28800 | 89.44% | [8 empty] | Residential | 725 | No | 2.9
208663772 | Central Heat Pump | LENNOX | HRCU-A-CB (Split System: Heat Pump with Remote Outdoor Unit-Air-Source) | SL25XPV-036-230A** | ADP |  | L*24/36Z9 | SLP99UH090XV48C* | 34800 | 22 |  | 14 | 10 |  | 32200 | 28800 | 89.44% | [8 empty] | Residential | 725 | No | 2.9
208663773 | Central Heat Pump | LENNOX | HRCU-A-CB (Split System: Heat Pump with Remote Outdoor Unit-Air-Source) | SL25XPV-036-230A** | ADP |  | L*24/36Y9 | SLP99UH090XV48C* | 34800 | 22 |  | 14 | 10 |  | 32200 | 28800 | 89.44% | [8 empty] | Residential | 725 | No | 2.9
208665243 | Central Heat Pump | LENNOX | HRCU-A-CB (Split System: Heat Pump with Remote Outdoor Unit-Air-Source) | SL25XPV-024-230A** | ADP |  | LH35/37D9 | SLP99UH070XV36B* | 22800 | 24 |  | 14 | 10 |  | 20000 | 22600 | 113% | [8 empty] | Residential | 475 | No | 1.9
208665244 | Central Heat Pump | LENNOX | HRCU-A-CB (Split System: Heat Pump with Remote Outdoor Unit-Air-Source) | SL25XPV-024-230A** | ADP |  | L*30/36S9 | SLP99UH070XV36B* | 22800 | 24 |  | 14 | 10 |  | 20000 | 22600 | 113% | [8 empty] | Residential | 475 | No | 1.9
208665245 | Central Heat Pump | LENNOX | HRCU-A-CB (Split System: Heat Pump with Remote Outdoor Unit-Air-Source) | SL25XPV-024-230A** | ADP |  | L*24/36Z9 | SLP99UH070XV36B* | 22800 | 24 |  | 14 | 10 |  | 20000 | 22600 | 113% | [8 empty] | Residential | 475 | No | 1.9
208665246 | Central Heat Pump | LENNOX | HRCU-A-CB (Split System: Heat Pump with Remote Outdoor Unit-Air-Source) | SL25XPV-024-230A** | ADP |  | L*24/36Y9 | SLP99UH070XV36B* | 22800 | 24 |  | 14 | 10 |  | 20000 | 22600 | 113% | [8 empty] | Residential | 475 | No | 1.9
208665260 | Central Heat Pump | LENNOX | HRCU-A-CB (Split System: Heat Pump with Remote Outdoor Unit-Air-Source) | SL25XPV-048-230A** | ADP |  | LH48/60F9 | SLP99UH135XV60D* | 46500 | 20 |  | 12.5 | 11 |  | 41500 | 40000 | 96.39% | [8 empty] | Residential | 970 | No | 3.88
208665261 | Central Heat Pump | LENNOX | HRCU-A-CB (Split System: Heat Pump with Remote Outdoor Unit-Air-Source) | SL25XPV-048-230A** | ADP |  | L*49/62Y9 | SLP99UH135XV60D* | 46500 | 21 |  | 12.5 | 11 |  | 41500 | 40000 | 96.39% | [8 empty] | Residential | 970 | No | 3.88
208665262 | Central Heat Pump | LENNOX | HRCU-A-CB (Split System: Heat Pump with Remote Outdoor Unit-Air-Source) | SL25XPV-048-230A** | ADP |  | LP42/62W9 | SLP99UH135XV60D* | 46500 | 21 |  | 12.5 | 11 |  | 41500 | 40000 | 96.39% | [8 empty] | Residential | 970 | No | 3.88
205763676 | Central Heat Pump | LENNOX | HRCU-A-CB (Split System: Heat Pump with Remote Outdoor Unit-Air-Source) | XP25-036-230-** | ADP |  | L*23/37Y9 | SLP99DF090XV36C* | 35200 | 21 |  | 13.5 | 10 |  | 28600 | 18400 | 64.34% | [8 empty] | Residential | 732.5 | No | 2.93
206315338 | Central Heat Pump | LENNOX | HRCU-A-CB (Split System: Heat Pump with Remote Outdoor Unit-Air-Source) | XP25-024-230-** | ADP |  | L*35/36U9 | SL280UH090V36B-** | 22400 | 23 |  | 14 | 10 |  | 20600 | 12900 | 62.62% | [8 empty] | Residential | 467.5 | No | 1.87
206551424 | Central Heat Pump | LENNOX | HRCU-A-CB (Split System: Heat Pump with Remote Outdoor Unit-Air-Source) | XP25-036-230-** | ADP |  | L*23/37Z9 | SLP99DF090XV36C* | 35200 | 21 |  | 13.5 | 10 |  | 28600 | 18400 | 64.34% | [8 empty] | Residential | 732.5 | No | 2.93
206776396 | Central Heat Pump | LENNOX | HRCU-A-CB (Split System: Heat Pump with Remote Outdoor Unit-Air-Source) | XP25-024-230-** | ADP |  | LH35/36X9 | EL296UH045XV36B* | 22400 | 23 |  | 14 | 10 |  | 20600 | 13000 | 63.11% | [8 empty] | Residential | 467.5 | No | 1.87
206776397 | Central Heat Pump | LENNOX | HRCU-A-CB (Split System: Heat Pump with Remote Outdoor Unit-Air-Source) | XP25-024-230-** | ADP |  | LH35/36F9 | EL296UH045XV36B* | 22400 | 23 |  | 14 | 10 |  | 20600 | 13000 | 63.11% | [8 empty] | Residential | 467.5 | No | 1.87
206776399 | Central Heat Pump | LENNOX | HRCU-A-CB (Split System: Heat Pump with Remote Outdoor Unit-Air-Source) | XP25-024-230-** | ADP |  | LH35/38X9 | EL296UH045XV36B* | 22400 | 23 |  | 14 | 10 |  | 20600 | 13000 | 63.11% | [8 empty] | Residential | 467.5 | No | 1.87
206776400 | Central Heat Pump | LENNOX | HRCU-A-CB (Split System: Heat Pump with Remote Outdoor Unit-Air-Source) | XP25-024-230-** | ADP |  | L*35/36U9 | EL296UH045XV36B* | 22400 | 23 |  | 14 | 10 |  | 20600 | 13000 | 63.11% | [8 empty] | Residential | 467.5 | No | 1.87
206776401 | Central Heat Pump | LENNOX | HRCU-A-CB (Split System: Heat Pump with Remote Outdoor Unit-Air-Source) | XP25-024-230-** | ADP |  | L*23/37Z9 | EL296UH045XV36B* | 22400 | 23 |  | 14 | 10 |  | 20600 | 13000 | 63.11% | [8 empty] | Residential | 467.5 | No | 1.87
206776404 | Central Heat Pump | LENNOX | HRCU-A-CB (Split System: Heat Pump with Remote Outdoor Unit-Air-Source) | XP25-024-230-** | ADP |  | LH35/36X9 | EL296UH070XV36B* | 22400 | 23 |  | 14 | 10 |  | 20600 | 13000 | 63.11% | [8 empty] | Residential | 467.5 | No | 1.87
206776405 | Central Heat Pump | LENNOX | HRCU-A-CB (Split System: Heat Pump with Remote Outdoor Unit-Air-Source) | XP25-024-230-** | ADP |  | LH35/36F9 | EL296UH070XV36B* | 22400 | 23 |  | 14 | 10 |  | 20600 | 13000 | 63.11% | [8 empty] | Residential | 467.5 | No | 1.87
206776407 | Central Heat Pump | LENNOX | HRCU-A-CB (Split System: Heat Pump with Remote Outdoor Unit-Air-Source) | XP25-024-230-** | ADP |  | LH35/38X9 | EL296UH070XV36B* | 22400 | 23 |  | 14 | 10 |  | 20600 | 13000 | 63.11% | [8 empty] | Residential | 467.5 | No | 1.87
206776408 | Central Heat Pump | LENNOX | HRCU-A-CB (Split System: Heat Pump with Remote Outdoor Unit-Air-Source) | XP25-024-230-** | ADP |  | L*35/36U9 | EL296UH070XV36B* | 22400 | 23 |  | 14 | 10 |  | 20600 | 13000 | 63.11% | [8 empty] | Residential | 467.5 | No | 1.87
206776409 | Central Heat Pump | LENNOX | HRCU-A-CB (Split System: Heat Pump with Remote Outdoor Unit-Air-Source) | XP25-024-230-** | ADP |  | L*23/37Z9 | EL296UH070XV36B* | 22400 | 23 |  | 14 | 10 |  | 20600 | 13000 | 63.11% | [8 empty] | Residential | 467.5 | No | 1.87
6109202 | Central Heat Pump | LENNOX | HRCU-A-CB (Split System: Heat Pump with Remote Outdoor Unit-Air-Source) | XP25-024-230-** | ADP |  | L*35/36S9 | EL296UH045XV36B* | 22400 | 23 |  | 14 | 10 |  | 20600 | 13000 | 63.11% | [8 empty] | Residential | 467.5 | No | 1.87
6109205 | Central Heat Pump | LENNOX | HRCU-A-CB (Split System: Heat Pump with Remote Outdoor Unit-Air-Source) | XP25-024-230-** | ADP |  | LH35/38F9 | EL296UH045XV36B* | 22400 | 23 |  | 14 | 10 |  | 20600 | 13000 | 63.11% | [8 empty] | Residential | 467.5 | No | 1.87
6109207 | Central Heat Pump | LENNOX | HRCU-A-CB (Split System: Heat Pump with Remote Outdoor Unit-Air-Source) | XP25-024-230-** | ADP |  | L*35/36S9 | EL296UH070XV36B* | 22400 | 23 |  | 14 | 10 |  | 20600 | 13000 | 63.11% | [8 empty] | Residential | 467.5 | No | 1.87
6109210 | Central Heat Pump | LENNOX | HRCU-A-CB (Split System: Heat Pump with Remote Outdoor Unit-Air-Source) | XP25-024-230-** | ADP |  | LH35/38F9 | EL296UH070XV36B* | 22400 | 23 |  | 14 | 10 |  | 20600 | 13000 | 63.11% | [8 empty] | Residential | 467.5 | No | 1.87
6109213 | Central Heat Pump | LENNOX | HRCU-A-CB (Split System: Heat Pump with Remote Outdoor Unit-Air-Source) | XP25-024-230-** | ADP |  | L*19/36S9 | SL280UH070V36A-** | 22200 | 22 |  | 14 | 10 |  | 20600 | 13000 | 63.11% | [8 empty] | Residential | 462.5 | No | 1.85
6109214 | Central Heat Pump | LENNOX | HRCU-A-CB (Split System: Heat Pump with Remote Outdoor Unit-Air-Source) | XP25-024-230-** | ADP |  | L*35/36S9 | SL280UH070V36A-** | 22400 | 23 |  | 14 | 10 |  | 20600 | 13000 | 63.11% | [8 empty] | Residential | 467.5 | No | 1.87
6109215 | Central Heat Pump | LENNOX | HRCU-A-CB (Split System: Heat Pump with Remote Outdoor Unit-Air-Source) | XP25-024-230-** | ADP |  | LH24/37F9 | SL280UH070V36A-** | 22000 | 22 |  | 14 | 10 |  | 20600 | 13000 | 63.11% | [8 empty] | Residential | 457.5 | No | 1.83
6109216 | Central Heat Pump | LENNOX | HRCU-A-CB (Split System: Heat Pump with Remote Outdoor Unit-Air-Source) | XP25-024-230-** | ADP |  | LH29/36F9 | SL280UH070V36A-** | 22200 | 22 |  | 14 | 10 |  | 20600 | 13000 | 63.11% | [8 empty] | Residential | 462.5 | No | 1.85
6109217 | Central Heat Pump | LENNOX | HRCU-A-CB (Split System: Heat Pump with Remote Outdoor Unit-Air-Source) | XP25-024-230-** | ADP |  | LH35/38F9 | SL280UH070V36A-** | 22400 | 23 |  | 14 | 10 |  | 20600 | 13000 | 63.11% | [8 empty] | Residential | 467.5 | No | 1.87
10258433 | Central Heat Pump | LENNOX | HRCU-A-CB (Split System: Heat Pump with Remote Outdoor Unit-Air-Source) | XP20-036-230A** | ADP |  | L*23/37Z9 | SLP98DF090XV36C-** | 35000 | 20 |  | 13 | 10 |  | 31600 | 19600 | 62.03% | [8 empty] | Residential | 730 | No | 2.92
10258434 | Central Heat Pump | LENNOX | HRCU-A-CB (Split System: Heat Pump with Remote Outdoor Unit-Air-Source) | XP20-036-230A** | ADP |  | L*23/37Y9 | SLP98DF090XV36C-** | 35000 | 20 |  | 13 | 10 |  | 31600 | 19600 | 62.03% | [8 empty] | Residential | 730 | No | 2.92
205761335 | Central Heat Pump | LENNOX | HRCU-A-CB (Split System: Heat Pump with Remote Outdoor Unit-Air-Source) | XP20-036-230A** | ADP |  | L*23/37Z9 | SLP99DF090XV36C* | 35000 | 20 |  | 13 | 10 |  | 31600 | 19600 | 62.03% | [8 empty] | Residential | 730 | No | 2.92
207454707 | Central Heat Pump | LENNOX | HRCU-A-CB (Split System: Heat Pump with Remote Outdoor Unit-Air-Source) | SL25XPV-024-230A** | ADP |  | LH35/38F9 | EL296UH045XV36B* | 22800 | 23 |  | 14 | 10 |  | 20000 | 22600 | 113% | [8 empty] | Residential | 475 | No | 1.9
207454708 | Central Heat Pump | LENNOX | HRCU-A-CB (Split System: Heat Pump with Remote Outdoor Unit-Air-Source) | SL25XPV-024-230A** | ADP |  | L*30/36U9 | EL296UH045XV36B* | 22800 | 23 |  | 14 | 10 |  | 20000 | 22600 | 113% | [8 empty] | Residential | 475 | No | 1.9
207454709 | Central Heat Pump | LENNOX | HRCU-A-CB (Split System: Heat Pump with Remote Outdoor Unit-Air-Source) | SL25XPV-024-230A** | ADP |  | L*35/36U9 | EL296UH045XV36B* | 22800 | 23 |  | 14 | 10 |  | 20000 | 22600 | 113% | [8 empty] | Residential | 475 | No | 1.9
207454710 | Central Heat Pump | LENNOX | HRCU-A-CB (Split System: Heat Pump with Remote Outdoor Unit-Air-Source) | SL25XPV-024-230A** | ADP |  | L*35/36S9 | EL296UH045XV36B* | 22800 | 23 |  | 14 | 10 |  | 20000 | 22600 | 113% | [8 empty] | Residential | 475 | No | 1.9
207454711 | Central Heat Pump | LENNOX | HRCU-A-CB (Split System: Heat Pump with Remote Outdoor Unit-Air-Source) | SL25XPV-024-230A** | ADP |  | LH18/37D9 | EL296UH045XV36B* | 22800 | 22 |  | 14 | 10 |  | 20000 | 22600 | 113% | [8 empty] | Residential | 475 | No | 1.9
207454712 | Central Heat Pump | LENNOX | HRCU-A-CB (Split System: Heat Pump with Remote Outdoor Unit-Air-Source) | SL25XPV-024-230A** | ADP |  | LH23/37W9 | EL296UH045XV36B* | 23200 | 23 |  | 14 | 10 |  | 19600 | 22000 | 112.2% | [8 empty] | Residential | 482.5 | No | 1.93
207454713 | Central Heat Pump | LENNOX | HRCU-A-CB (Split System: Heat Pump with Remote Outdoor Unit-Air-Source) | SL25XPV-024-230A** | ADP |  | L*23/37Z9 | EL296UH045XV36B* | 23200 | 23 |  | 14 | 10 |  | 19600 | 22000 | 112.2% | [8 empty] | Residential | 482.5 | No | 1.93
207454714 | Central Heat Pump | LENNOX | HRCU-A-CB (Split System: Heat Pump with Remote Outdoor Unit-Air-Source) | SL25XPV-024-230A** | ADP |  | LH29/36F9 | EL296UH070XV36B* | 22600 | 23 |  | 14 | 10 |  | 20000 | 22600 | 113% | [8 empty] | Residential | 470 | No | 1.88
207454715 | Central Heat Pump | LENNOX | HRCU-A-CB (Split System: Heat Pump with Remote Outdoor Unit-Air-Source) | SL25XPV-024-230A** | ADP |  | L*19/36S9 | EL296UH070XV36B* | 22600 | 23 |  | 14 | 10 |  | 20000 | 22600 | 113% | [8 empty] | Residential | 470 | No | 1.88
207454716 | Central Heat Pump | LENNOX | HRCU-A-CB (Split System: Heat Pump with Remote Outdoor Unit-Air-Source) | SL25XPV-024-230A** | ADP |  | LH18/37D9 | EL296UH070XV36B* | 22800 | 23 |  | 14 | 10 |  | 20000 | 22600 | 113% | [8 empty] | Residential | 475 | No | 1.9
207454717 | Central Heat Pump | LENNOX | HRCU-A-CB (Split System: Heat Pump with Remote Outdoor Unit-Air-Source) | SL25XPV-024-230A** | ADP |  | LH29/36F9 | EL296UH090XV36C* | 22200 | 22 |  | 14 | 10 |  | 19800 | 22200 | 112.1% | [8 empty] | Residential | 462.5 | No | 1.85
202890937 | Central Heat Pump | LENNOX | HRCU-A-CB (Split System: Heat Pump with Remote Outdoor Unit-Air-Source) | SL18XP1-024-230A** |  |  | CHX35-42B-**-*+TDR | EL280UH045E36A* | 24000 | 18 |  | 14.5 | 10 |  | 21600 | 13700 | 63.43% | [8 empty] | Residential | 500 | No | 2
207454718 | Central Heat Pump | LENNOX | HRCU-A-CB (Split System: Heat Pump with Remote Outdoor Unit-Air-Source) | SL25XPV-024-230A** | ADP |  | LH35/36F9 | EL296UH090XV36C* | 22600 | 22 |  | 14 | 10 |  | 19800 | 22200 | 112.1% | [8 empty] | Residential | 470 | No | 1.88
207454719 | Central Heat Pump | LENNOX | HRCU-A-CB (Split System: Heat Pump with Remote Outdoor Unit-Air-Source) | SL25XPV-024-230A** | ADP |  | L*19/36S9 | EL296UH090XV36C* | 22200 | 22 |  | 14 | 10 |  | 19800 | 22200 | 112.1% | [8 empty] | Residential | 462.5 | No | 1.85
207454720 | Central Heat Pump | LENNOX | HRCU-A-CB (Split System: Heat Pump with Remote Outdoor Unit-Air-Source) | SL25XPV-024-230A** | ADP |  | LH35/38X9 | EL296UH090XV36C* | 22800 | 23 |  | 14 | 10 |  | 19800 | 22200 | 112.1% | [8 empty] | Residential | 475 | No | 1.9
207454721 | Central Heat Pump | LENNOX | HRCU-A-CB (Split System: Heat Pump with Remote Outdoor Unit-Air-Source) | SL25XPV-024-230A** | ADP |  | LH35/38F9 | EL296UH090XV36C* | 22800 | 23 |  | 14 | 10 |  | 19800 | 22200 | 112.1% | [8 empty] | Residential | 475 | No | 1.9
207454722 | Central Heat Pump | LENNOX | HRCU-A-CB (Split System: Heat Pump with Remote Outdoor Unit-Air-Source) | SL25XPV-024-230A** | ADP |  | L*30/36U9 | EL296UH090XV36C* | 22600 | 22 |  | 14 | 10 |  | 19800 | 22200 | 112.1% | [8 empty] | Residential | 470 | No | 1.88
207454723 | Central Heat Pump | LENNOX | HRCU-A-CB (Split System: Heat Pump with Remote Outdoor Unit-Air-Source) | SL25XPV-024-230A** | ADP |  | L*35/36U9 | EL296UH090XV36C* | 22800 | 22 |  | 14 | 10 |  | 19800 | 22200 | 112.1% | [8 empty] | Residential | 475 | No | 1.9
207454724 | Central Heat Pump | LENNOX | HRCU-A-CB (Split System: Heat Pump with Remote Outdoor Unit-Air-Source) | SL25XPV-024-230A** | ADP |  | L*35/36S9 | EL296UH090XV36C* | 22800 | 22 |  | 14 | 10 |  | 19800 | 22200 | 112.1% | [8 empty] | Residential | 475 | No | 1.9
207454725 | Central Heat Pump | LENNOX | HRCU-A-CB (Split System: Heat Pump with Remote Outdoor Unit-Air-Source) | SL25XPV-024-230A** | ADP |  | LH18/37D9 | EL296UH090XV36C* | 22400 | 22 |  | 14 | 10 |  | 19800 | 22200 | 112.1% | [8 empty] | Residential | 467.5 | No | 1.87
207454726 | Central Heat Pump | LENNOX | HRCU-A-CB (Split System: Heat Pump with Remote Outdoor Unit-Air-Source) | SL25XPV-024-230A** | ADP |  | LH23/37W9 | EL296UH090XV36C* | 22800 | 23 |  | 14 | 10 |  | 19800 | 22200 | 112.1% | [8 empty] | Residential | 475 | No | 1.9
207454727 | Central Heat Pump | LENNOX | HRCU-A-CB (Split System: Heat Pump with Remote Outdoor Unit-Air-Source) | SL25XPV-024-230A** | ADP |  | L*23/37Z9 | EL296UH090XV36C* | 22800 | 23 |  | 14 | 10 |  | 19800 | 22200 | 112.1% | [8 empty] | Residential | 475 | No | 1.9
207454728 | Central Heat Pump | LENNOX | HRCU-A-CB (Split System: Heat Pump with Remote Outdoor Unit-Air-Source) | SL25XPV-024-230A** | ADP |  | LH29/36F9 | EL296UH090XV48C* | 22200 | 21 |  | 14 | 10 |  | 19800 | 22200 | 112.1% | [8 empty] | Residential | 462.5 | No | 1.85
207454729 | Central Heat Pump | LENNOX | HRCU-A-CB (Split System: Heat Pump with Remote Outdoor Unit-Air-Source) | SL25XPV-024-230A** | ADP |  | LH35/36F9 | EL296UH090XV48C* | 22600 | 21 |  | 14 | 10 |  | 19800 | 22200 | 112.1% | [8 empty] | Residential | 470 | No | 1.88
207454730 | Central Heat Pump | LENNOX | HRCU-A-CB (Split System: Heat Pump with Remote Outdoor Unit-Air-Source) | SL25XPV-024-230A** | ADP |  | L*19/36S9 | EL296UH090XV48C* | 22200 | 21 |  | 14 | 10 |  | 19800 | 22200 | 112.1% | [8 empty] | Residential | 462.5 | No | 1.85
207454731 | Central Heat Pump | LENNOX | HRCU-A-CB (Split System: Heat Pump with Remote Outdoor Unit-Air-Source) | SL25XPV-024-230A** | ADP |  | LH35/38X9 | EL296UH090XV48C* | 22800 | 22 |  | 14 | 10 |  | 19800 | 22200 | 112.1% | [8 empty] | Residential | 475 | No | 1.9
207454732 | Central Heat Pump | LENNOX | HRCU-A-CB (Split System: Heat Pump with Remote Outdoor Unit-Air-Source) | SL25XPV-024-230A** | ADP |  | LH35/38F9 | EL296UH090XV48C* | 22800 | 22 |  | 14 | 10 |  | 19800 | 22200 | 112.1% | [8 empty] | Residential | 475 | No | 1.9
207454733 | Central Heat Pump | LENNOX | HRCU-A-CB (Split System: Heat Pump with Remote Outdoor Unit-Air-Source) | SL25XPV-024-230A** | ADP |  | L*30/36U9 | EL296UH090XV48C* | 22600 | 21 |  | 14 | 10 |  | 19800 | 22200 | 112.1% | [8 empty] | Residential | 470 | No | 1.88
207454734 | Central Heat Pump | LENNOX | HRCU-A-CB (Split System: Heat Pump with Remote Outdoor Unit-Air-Source) | SL25XPV-024-230A** | ADP |  | L*35/36U9 | EL296UH090XV48C* | 22800 | 22 |  | 14 | 10 |  | 19800 | 22200 | 112.1% | [8 empty] | Residential | 475 | No | 1.9
207454735 | Central Heat Pump | LENNOX | HRCU-A-CB (Split System: Heat Pump with Remote Outdoor Unit-Air-Source) | SL25XPV-024-230A** | ADP |  | L*35/36S9 | EL296UH090XV48C* | 22800 | 22 |  | 14 | 10 |  | 19800 | 22200 | 112.1% | [8 empty] | Residential | 475 | No | 1.9
207454736 | Central Heat Pump | LENNOX | HRCU-A-CB (Split System: Heat Pump with Remote Outdoor Unit-Air-Source) | SL25XPV-024-230A** | ADP |  | LH18/37D9 | EL296UH090XV48C* | 22400 | 21 |  | 14 | 10 |  | 19800 | 22200 | 112.1% | [8 empty] | Residential | 467.5 | No | 1.87
207454737 | Central Heat Pump | LENNOX | HRCU-A-CB (Split System: Heat Pump with Remote Outdoor Unit-Air-Source) | SL25XPV-024-230A** | ADP |  | LH23/37W9 | EL296UH090XV48C* | 22800 | 22 |  | 14 | 10 |  | 19800 | 22200 | 112.1% | [8 empty] | Residential | 475 | No | 1.9
207454738 | Central Heat Pump | LENNOX | HRCU-A-CB (Split System: Heat Pump with Remote Outdoor Unit-Air-Source) | SL25XPV-024-230A** | ADP |  | L*23/37Z9 | EL296UH090XV48C* | 22800 | 22 |  | 14 | 10 |  | 19800 | 22200 | 112.1% | [8 empty] | Residential | 475 | No | 1.9
207454739 | Central Heat Pump | LENNOX | HRCU-A-CB (Split System: Heat Pump with Remote Outdoor Unit-Air-Source) | SL25XPV-024-230A** | ADP |  | LH29/36F9 | EL296UH090XV60C* | 22200 | 20 |  | 14 | 10 |  | 19800 | 22200 | 112.1% | [8 empty] | Residential | 462.5 | No | 1.85
207454740 | Central Heat Pump | LENNOX | HRCU-A-CB (Split System: Heat Pump with Remote Outdoor Unit-Air-Source) | SL25XPV-024-230A** | ADP |  | LH35/36F9 | EL296UH090XV60C* | 22600 | 20 |  | 14 | 10 |  | 19800 | 22200 | 112.1% | [8 empty] | Residential | 470 | No | 1.88
207454741 | Central Heat Pump | LENNOX | HRCU-A-CB (Split System: Heat Pump with Remote Outdoor Unit-Air-Source) | SL25XPV-024-230A** | ADP |  | L*19/36S9 | EL296UH090XV60C* | 22200 | 20 |  | 14 | 10 |  | 19800 | 22200 | 112.1% | [8 empty] | Residential | 462.5 | No | 1.85
207454742 | Central Heat Pump | LENNOX | HRCU-A-CB (Split System: Heat Pump with Remote Outdoor Unit-Air-Source) | SL25XPV-024-230A** | ADP |  | LH35/38X9 | EL296UH090XV60C* | 22800 | 21 |  | 14 | 10 |  | 19800 | 22200 | 112.1% | [8 empty] | Residential | 475 | No | 1.9
207454743 | Central Heat Pump | LENNOX | HRCU-A-CB (Split System: Heat Pump with Remote Outdoor Unit-Air-Source) | SL25XPV-024-230A** | ADP |  | LH35/38F9 | EL296UH090XV60C* | 22800 | 21 |  | 14 | 10 |  | 19800 | 22200 | 112.1% | [8 empty] | Residential | 475 | No | 1.9
207454744 | Central Heat Pump | LENNOX | HRCU-A-CB (Split System: Heat Pump with Remote Outdoor Unit-Air-Source) | SL25XPV-024-230A** | ADP |  | L*30/36U9 | EL296UH090XV60C* | 22600 | 20 |  | 14 | 10 |  | 19800 | 22200 | 112.1% | [8 empty] | Residential | 470 | No | 1.88
207454745 | Central Heat Pump | LENNOX | HRCU-A-CB (Split System: Heat Pump with Remote Outdoor Unit-Air-Source) | SL25XPV-024-230A** | ADP |  | L*35/36U9 | EL296UH090XV60C* | 22800 | 21 |  | 14 | 10 |  | 19800 | 22200 | 112.1% | [8 empty] | Residential | 475 | No | 1.9
207454746 | Central Heat Pump | LENNOX | HRCU-A-CB (Split System: Heat Pump with Remote Outdoor Unit-Air-Source) | SL25XPV-024-230A** | ADP |  | L*35/36S9 | EL296UH090XV60C* | 22800 | 21 |  | 14 | 10 |  | 19800 | 22200 | 112.1% | [8 empty] | Residential | 475 | No | 1.9
207454747 | Central Heat Pump | LENNOX | HRCU-A-CB (Split System: Heat Pump with Remote Outdoor Unit-Air-Source) | SL25XPV-024-230A** | ADP |  | LH18/37D9 | EL296UH090XV60C* | 22400 | 20 |  | 14 | 10 |  | 19800 | 22200 | 112.1% | [8 empty] | Residential | 467.5 | No | 1.87
207454748 | Central Heat Pump | LENNOX | HRCU-A-CB (Split System: Heat Pump with Remote Outdoor Unit-Air-Source) | SL25XPV-024-230A** | ADP |  | LH23/37W9 | EL296UH090XV60C* | 22800 | 21 |  | 14 | 10 |  | 19800 | 22200 | 112.1% | [8 empty] | Residential | 475 | No | 1.9
207454749 | Central Heat Pump | LENNOX | HRCU-A-CB (Split System: Heat Pump with Remote Outdoor Unit-Air-Source) | SL25XPV-024-230A** | ADP |  | L*23/37Z9 | EL296UH090XV60C* | 22800 | 21 |  | 14 | 10 |  | 19800 | 22200 | 112.1% | [8 empty] | Residential | 475 | No | 1.9
207454750 | Central Heat Pump | LENNOX | HRCU-A-CB (Split System: Heat Pump with Remote Outdoor Unit-Air-Source) | SL25XPV-024-230A** | ADP |  | LH29/36F9 | EL296UH110XV48C* | 22200 | 21 |  | 14 | 10 |  | 19800 | 22200 | 112.1% | [8 empty] | Residential | 462.5 | No | 1.85
207454751 | Central Heat Pump | LENNOX | HRCU-A-CB (Split System: Heat Pump with Remote Outdoor Unit-Air-Source) | SL25XPV-024-230A** | ADP |  | LH35/36F9 | EL296UH110XV48C* | 22600 | 21 |  | 14 | 10 |  | 19800 | 22200 | 112.1% | [8 empty] | Residential | 470 | No | 1.88
207454752 | Central Heat Pump | LENNOX | HRCU-A-CB (Split System: Heat Pump with Remote Outdoor Unit-Air-Source) | SL25XPV-024-230A** | ADP |  | L*19/36S9 | EL296UH110XV48C* | 22200 | 21 |  | 14 | 10 |  | 19800 | 22200 | 112.1% | [8 empty] | Residential | 462.5 | No | 1.85
207454753 | Central Heat Pump | LENNOX | HRCU-A-CB (Split System: Heat Pump with Remote Outdoor Unit-Air-Source) | SL25XPV-024-230A** | ADP |  | LH35/38X9 | EL296UH110XV48C* | 22800 | 22 |  | 14 | 10 |  | 19800 | 22200 | 112.1% | [8 empty] | Residential | 475 | No | 1.9
207454754 | Central Heat Pump | LENNOX | HRCU-A-CB (Split System: Heat Pump with Remote Outdoor Unit-Air-Source) | SL25XPV-024-230A** | ADP |  | LH35/38F9 | EL296UH110XV48C* | 22800 | 22 |  | 14 | 10 |  | 19800 | 22200 | 112.1% | [8 empty] | Residential | 475 | No | 1.9
207454755 | Central Heat Pump | LENNOX | HRCU-A-CB (Split System: Heat Pump with Remote Outdoor Unit-Air-Source) | SL25XPV-024-230A** | ADP |  | L*30/36U9 | EL296UH110XV48C* | 22600 | 21 |  | 14 | 10 |  | 19800 | 22200 | 112.1% | [8 empty] | Residential | 470 | No | 1.88
207454756 | Central Heat Pump | LENNOX | HRCU-A-CB (Split System: Heat Pump with Remote Outdoor Unit-Air-Source) | SL25XPV-024-230A** | ADP |  | L*35/36U9 | EL296UH110XV48C* | 22800 | 22 |  | 14 | 10 |  | 19800 | 22200 | 112.1% | [8 empty] | Residential | 475 | No | 1.9
207454757 | Central Heat Pump | LENNOX | HRCU-A-CB (Split System: Heat Pump with Remote Outdoor Unit-Air-Source) | SL25XPV-024-230A** | ADP |  | L*35/36S9 | EL296UH110XV48C* | 22800 | 22 |  | 14 | 10 |  | 19800 | 22200 | 112.1% | [8 empty] | Residential | 475 | No | 1.9
207454758 | Central Heat Pump | LENNOX | HRCU-A-CB (Split System: Heat Pump with Remote Outdoor Unit-Air-Source) | SL25XPV-024-230A** | ADP |  | LH18/37D9 | EL296UH110XV48C* | 22400 | 21 |  | 14 | 10 |  | 19800 | 22200 | 112.1% | [8 empty] | Residential | 467.5 | No | 1.87
207454759 | Central Heat Pump | LENNOX | HRCU-A-CB (Split System: Heat Pump with Remote Outdoor Unit-Air-Source) | SL25XPV-024-230A** | ADP |  | LH23/37W9 | EL296UH110XV48C* | 22800 | 22 |  | 14 | 10 |  | 19800 | 22200 | 112.1% | [8 empty] | Residential | 475 | No | 1.9
207454760 | Central Heat Pump | LENNOX | HRCU-A-CB (Split System: Heat Pump with Remote Outdoor Unit-Air-Source) | SL25XPV-024-230A** | ADP |  | L*23/37Z9 | EL296UH110XV48C* | 22800 | 22 |  | 14 | 10 |  | 19800 | 22200 | 112.1% | [8 empty] | Residential | 475 | No | 1.9
207454761 | Central Heat Pump | LENNOX | HRCU-A-CB (Split System: Heat Pump with Remote Outdoor Unit-Air-Source) | SL25XPV-024-230A** | ADP |  | LH29/36F9 | EL296UH110XV60C* | 22200 | 20 |  | 14 | 10 |  | 19800 | 22200 | 112.1% | [8 empty] | Residential | 462.5 | No | 1.85
207454762 | Central Heat Pump | LENNOX | HRCU-A-CB (Split System: Heat Pump with Remote Outdoor Unit-Air-Source) | SL25XPV-024-230A** | ADP |  | LH35/36F9 | EL296UH110XV60C* | 22600 | 20 |  | 14 | 10 |  | 19800 | 22200 | 112.1% | [8 empty] | Residential | 470 | No | 1.88
207454763 | Central Heat Pump | LENNOX | HRCU-A-CB (Split System: Heat Pump with Remote Outdoor Unit-Air-Source) | SL25XPV-024-230A** | ADP |  | L*19/36S9 | EL296UH110XV60C* | 22200 | 20 |  | 14 | 10 |  | 19800 | 22200 | 112.1% | [8 empty] | Residential | 462.5 | No | 1.85
207454764 | Central Heat Pump | LENNOX | HRCU-A-CB (Split System: Heat Pump with Remote Outdoor Unit-Air-Source) | SL25XPV-024-230A** | ADP |  | LH35/38X9 | EL296UH110XV60C* | 22800 | 21 |  | 14 | 10 |  | 19800 | 22200 | 112.1% | [8 empty] | Residential | 475 | No | 1.9
207454765 | Central Heat Pump | LENNOX | HRCU-A-CB (Split System: Heat Pump with Remote Outdoor Unit-Air-Source) | SL25XPV-024-230A** | ADP |  | LH35/38F9 | EL296UH110XV60C* | 22800 | 21 |  | 14 | 10 |  | 19800 | 22200 | 112.1% | [8 empty] | Residential | 475 | No | 1.9
207454766 | Central Heat Pump | LENNOX | HRCU-A-CB (Split System: Heat Pump with Remote Outdoor Unit-Air-Source) | SL25XPV-024-230A** | ADP |  | L*30/36U9 | EL296UH110XV60C* | 22600 | 20 |  | 14 | 10 |  | 19800 | 22200 | 112.1% | [8 empty] | Residential | 470 | No | 1.88
207454767 | Central Heat Pump | LENNOX | HRCU-A-CB (Split System: Heat Pump with Remote Outdoor Unit-Air-Source) | SL25XPV-024-230A** | ADP |  | L*35/36U9 | EL296UH110XV60C* | 22800 | 21 |  | 14 | 10 |  | 19800 | 22200 | 112.1% | [8 empty] | Residential | 475 | No | 1.9
207454768 | Central Heat Pump | LENNOX | HRCU-A-CB (Split System: Heat Pump with Remote Outdoor Unit-Air-Source) | SL25XPV-024-230A** | ADP |  | L*35/36S9 | EL296UH110XV60C* | 22800 | 21 |  | 14 | 10 |  | 19800 | 22200 | 112.1% | [8 empty] | Residential | 475 | No | 1.9
207454769 | Central Heat Pump | LENNOX | HRCU-A-CB (Split System: Heat Pump with Remote Outdoor Unit-Air-Source) | SL25XPV-024-230A** | ADP |  | LH18/37D9 | EL296UH110XV60C* | 22400 | 20 |  | 14 | 10 |  | 19800 | 22200 | 112.1% | [8 empty] | Residential | 467.5 | No | 1.87
207454770 | Central Heat Pump | LENNOX | HRCU-A-CB (Split System: Heat Pump with Remote Outdoor Unit-Air-Source) | SL25XPV-024-230A** | ADP |  | LH23/37W9 | EL296UH110XV60C* | 22800 | 21 |  | 14 | 10 |  | 19800 | 22200 | 112.1% | [8 empty] | Residential | 475 | No | 1.9
207454771 | Central Heat Pump | LENNOX | HRCU-A-CB (Split System: Heat Pump with Remote Outdoor Unit-Air-Source) | SL25XPV-024-230A** | ADP |  | L*23/37Z9 | EL296UH110XV60C* | 22800 | 21 |  | 14 | 10 |  | 19800 | 22200 | 112.1% | [8 empty] | Residential | 475 | No | 1.9
207454776 | Central Heat Pump | LENNOX | HRCU-A-CB (Split System: Heat Pump with Remote Outdoor Unit-Air-Source) | SL25XPV-024-230A** | ADP |  | L*23/37Z9 | SL280DF080NV60C* | 23000 | 18 |  | 13 | 10 |  | 20200 | 23200 | 114.9% | [8 empty] | Residential | 480 | No | 1.92
207454781 | Central Heat Pump | LENNOX | HRCU-A-CB (Split System: Heat Pump with Remote Outdoor Unit-Air-Source) | SL25XPV-024-230A** | ADP |  | L*23/37Z9 | SL280DF090V60C* | 23000 | 18 |  | 13 | 10 |  | 20000 | 23200 | 116% | [8 empty] | Residential | 480 | No | 1.92
207454782 | Central Heat Pump | LENNOX | HRCU-A-CB (Split System: Heat Pump with Remote Outdoor Unit-Air-Source) | SL25XPV-024-230A** | ADP |  | L*19/36S9 | SL280DF110V60C* | 22200 | 18 |  | 13 | 10 |  | 20000 | 23200 | 116% | [8 empty] | Residential | 462.5 | No | 1.85
207454783 | Central Heat Pump | LENNOX | HRCU-A-CB (Split System: Heat Pump with Remote Outdoor Unit-Air-Source) | SL25XPV-024-230A** | ADP |  | L*30/36U9 | SL280DF110V60C* | 22600 | 18 |  | 13 | 10 |  | 20000 | 23200 | 116% | [8 empty] | Residential | 470 | No | 1.88
207454784 | Central Heat Pump | LENNOX | HRCU-A-CB (Split System: Heat Pump with Remote Outdoor Unit-Air-Source) | SL25XPV-024-230A** | ADP |  | L*35/36U9 | SL280DF110V60C* | 22800 | 18 |  | 13 | 10 |  | 20000 | 23200 | 116% | [8 empty] | Residential | 475 | No | 1.9
207454785 | Central Heat Pump | LENNOX | HRCU-A-CB (Split System: Heat Pump with Remote Outdoor Unit-Air-Source) | SL25XPV-024-230A** | ADP |  | L*35/36S9 | SL280DF110V60C* | 22800 | 18 |  | 13 | 10 |  | 20000 | 23200 | 116% | [8 empty] | Residential | 475 | No | 1.9
207454786 | Central Heat Pump | LENNOX | HRCU-A-CB (Split System: Heat Pump with Remote Outdoor Unit-Air-Source) | SL25XPV-024-230A** | ADP |  | L*23/37Z9 | SL280DF110V60C* | 23200 | 19 |  | 13.5 | 10 |  | 20000 | 23200 | 116% | [8 empty] | Residential | 482.5 | No | 1.93
207454787 | Central Heat Pump | LENNOX | HRCU-A-CB (Split System: Heat Pump with Remote Outdoor Unit-Air-Source) | SL25XPV-024-230A** | ADP |  | LH29/36F9 | SL280UH060NV36A* | 22800 | 23 |  | 14 | 10 |  | 19800 | 22600 | 114.1% | [8 empty] | Residential | 475 | No | 1.9
207454788 | Central Heat Pump | LENNOX | HRCU-A-CB (Split System: Heat Pump with Remote Outdoor Unit-Air-Source) | SL25XPV-024-230A** | ADP |  | L*19/36S9 | SL280UH060NV36A* | 22800 | 23 |  | 14 | 10 |  | 19800 | 22600 | 114.1% | [8 empty] | Residential | 475 | No | 1.9
207454789 | Central Heat Pump | LENNOX | HRCU-A-CB (Split System: Heat Pump with Remote Outdoor Unit-Air-Source) | SL25XPV-024-230A** | ADP |  | LH18/37D9 | SL280UH060NV36A* | 23000 | 23 |  | 14 | 10 |  | 19800 | 22600 | 114.1% | [8 empty] | Residential | 480 | No | 1.92
207454790 | Central Heat Pump | LENNOX | HRCU-A-CB (Split System: Heat Pump with Remote Outdoor Unit-Air-Source) | SL25XPV-024-230A** | ADP |  | LH29/36F9 | SL280UH070XV36A* | 22600 | 22 |  | 14 | 10 |  | 20000 | 22600 | 113% | [8 empty] | Residential | 470 | No | 1.88
207454791 | Central Heat Pump | LENNOX | HRCU-A-CB (Split System: Heat Pump with Remote Outdoor Unit-Air-Source) | SL25XPV-024-230A** | ADP |  | LH35/36F9 | SL280UH070XV36A* | 22800 | 23 |  | 14 | 10 |  | 20000 | 22600 | 113% | [8 empty] | Residential | 475 | No | 1.9
207454792 | Central Heat Pump | LENNOX | HRCU-A-CB (Split System: Heat Pump with Remote Outdoor Unit-Air-Source) | SL25XPV-024-230A** | ADP |  | L*19/36S9 | SL280UH070XV36A* | 22600 | 22 |  | 14 | 10 |  | 20000 | 22600 | 113% | [8 empty] | Residential | 470 | No | 1.88
207454793 | Central Heat Pump | LENNOX | HRCU-A-CB (Split System: Heat Pump with Remote Outdoor Unit-Air-Source) | SL25XPV-024-230A** | ADP |  | LH35/38X9 | SL280UH070XV36A* | 22800 | 23 |  | 14 | 10 |  | 20000 | 22600 | 113% | [8 empty] | Residential | 475 | No | 1.9
207454794 | Central Heat Pump | LENNOX | HRCU-A-CB (Split System: Heat Pump with Remote Outdoor Unit-Air-Source) | SL25XPV-024-230A** | ADP |  | LH35/38F9 | SL280UH070XV36A* | 22800 | 23 |  | 14 | 10 |  | 20000 | 22600 | 113% | [8 empty] | Residential | 475 | No | 1.9
207454795 | Central Heat Pump | LENNOX | HRCU-A-CB (Split System: Heat Pump with Remote Outdoor Unit-Air-Source) | SL25XPV-024-230A** | ADP |  | L*30/36U9 | SL280UH070XV36A* | 22800 | 23 |  | 14 | 10 |  | 20000 | 22600 | 113% | [8 empty] | Residential | 475 | No | 1.9
207454796 | Central Heat Pump | LENNOX | HRCU-A-CB (Split System: Heat Pump with Remote Outdoor Unit-Air-Source) | SL25XPV-024-230A** | ADP |  | L*35/36U9 | SL280UH070XV36A* | 22800 | 23 |  | 14 | 10 |  | 20000 | 22600 | 113% | [8 empty] | Residential | 475 | No | 1.9
207454797 | Central Heat Pump | LENNOX | HRCU-A-CB (Split System: Heat Pump with Remote Outdoor Unit-Air-Source) | SL25XPV-024-230A** | ADP |  | L*35/36S9 | SL280UH070XV36A* | 22800 | 23 |  | 14 | 10 |  | 20000 | 22600 | 113% | [8 empty] | Residential | 475 | No | 1.9
207454798 | Central Heat Pump | LENNOX | HRCU-A-CB (Split System: Heat Pump with Remote Outdoor Unit-Air-Source) | SL25XPV-024-230A** | ADP |  | LH18/37D9 | SL280UH070XV36A* | 22800 | 22 |  | 14 | 10 |  | 20000 | 22600 | 113% | [8 empty] | Residential | 475 | No | 1.9
207454799 | Central Heat Pump | LENNOX | HRCU-A-CB (Split System: Heat Pump with Remote Outdoor Unit-Air-Source) | SL25XPV-024-230A** | ADP |  | LH23/37W9 | SL280UH070XV36A* | 22800 | 23 |  | 14 | 10 |  | 20000 | 22600 | 113% | [8 empty] | Residential | 475 | No | 1.9
207454800 | Central Heat Pump | LENNOX | HRCU-A-CB (Split System: Heat Pump with Remote Outdoor Unit-Air-Source) | SL25XPV-024-230A** | ADP |  | L*23/37Z9 | SL280UH070XV36A* | 22800 | 23 |  | 14 | 10 |  | 20000 | 22600 | 113% | [8 empty] | Residential | 475 | No | 1.9
207454801 | Central Heat Pump | LENNOX | HRCU-A-CB (Split System: Heat Pump with Remote Outdoor Unit-Air-Source) | SL25XPV-024-230A** | ADP |  | LH29/36F9 | SL280UH080NV48B* | 22800 | 23 |  | 14 | 10 |  | 19800 | 22600 | 114.1% | [8 empty] | Residential | 475 | No | 1.9
207454802 | Central Heat Pump | LENNOX | HRCU-A-CB (Split System: Heat Pump with Remote Outdoor Unit-Air-Source) | SL25XPV-024-230A** | ADP |  | L*19/36S9 | SL280UH080NV48B* | 22800 | 23 |  | 14 | 10 |  | 19800 | 22600 | 114.1% | [8 empty] | Residential | 475 | No | 1.9
207454803 | Central Heat Pump | LENNOX | HRCU-A-CB (Split System: Heat Pump with Remote Outdoor Unit-Air-Source) | SL25XPV-024-230A** | ADP |  | LH18/37D9 | SL280UH080NV48B* | 22000 | 23 |  | 14 | 11 |  | 19800 | 21800 | 110.1% | [8 empty] | Residential | 457.5 | No | 1.83
207454804 | Central Heat Pump | LENNOX | HRCU-A-CB (Split System: Heat Pump with Remote Outdoor Unit-Air-Source) | SL25XPV-024-230A** | ADP |  | LH29/36F9 | SL280UH080NV60C* | 22200 | 21 |  | 14 | 10 |  | 19800 | 22000 | 111.1% | [8 empty] | Residential | 462.5 | No | 1.85
207454805 | Central Heat Pump | LENNOX | HRCU-A-CB (Split System: Heat Pump with Remote Outdoor Unit-Air-Source) | SL25XPV-024-230A** | ADP |  | LH35/36F9 | SL280UH080NV60C* | 22600 | 21 |  | 14 | 10 |  | 19800 | 22000 | 111.1% | [8 empty] | Residential | 470 | No | 1.88
207454806 | Central Heat Pump | LENNOX | HRCU-A-CB (Split System: Heat Pump with Remote Outdoor Unit-Air-Source) | SL25XPV-024-230A** | ADP |  | L*19/36S9 | SL280UH080NV60C* | 22200 | 21 |  | 14 | 10 |  | 19800 | 22000 | 111.1% | [8 empty] | Residential | 462.5 | No | 1.85
207454807 | Central Heat Pump | LENNOX | HRCU-A-CB (Split System: Heat Pump with Remote Outdoor Unit-Air-Source) | SL25XPV-024-230A** | ADP |  | LH35/38X9 | SL280UH080NV60C* | 22800 | 22 |  | 14 | 10 |  | 19800 | 22000 | 111.1% | [8 empty] | Residential | 475 | No | 1.9
207454808 | Central Heat Pump | LENNOX | HRCU-A-CB (Split System: Heat Pump with Remote Outdoor Unit-Air-Source) | SL25XPV-024-230A** | ADP |  | LH35/38F9 | SL280UH080NV60C* | 22800 | 22 |  | 14 | 10 |  | 19800 | 22000 | 111.1% | [8 empty] | Residential | 475 | No | 1.9
207454809 | Central Heat Pump | LENNOX | HRCU-A-CB (Split System: Heat Pump with Remote Outdoor Unit-Air-Source) | SL25XPV-024-230A** | ADP |  | L*30/36U9 | SL280UH080NV60C* | 22600 | 21 |  | 14 | 10 |  | 19800 | 22000 | 111.1% | [8 empty] | Residential | 470 | No | 1.88
207454810 | Central Heat Pump | LENNOX | HRCU-A-CB (Split System: Heat Pump with Remote Outdoor Unit-Air-Source) | SL25XPV-024-230A** | ADP |  | L*35/36U9 | SL280UH080NV60C* | 22800 | 22 |  | 14 | 10 |  | 19800 | 22000 | 111.1% | [8 empty] | Residential | 475 | No | 1.9
207454811 | Central Heat Pump | LENNOX | HRCU-A-CB (Split System: Heat Pump with Remote Outdoor Unit-Air-Source) | SL25XPV-024-230A** | ADP |  | L*35/36S9 | SL280UH080NV60C* | 22800 | 22 |  | 14 | 10 |  | 19800 | 22000 | 111.1% | [8 empty] | Residential | 475 | No | 1.9
207454812 | Central Heat Pump | LENNOX | HRCU-A-CB (Split System: Heat Pump with Remote Outdoor Unit-Air-Source) | SL25XPV-024-230A** | ADP |  | LH18/37D9 | SL280UH080NV60C* | 22400 | 21 |  | 14 | 10 |  | 19800 | 22000 | 111.1% | [8 empty] | Residential | 467.5 | No | 1.87
207454813 | Central Heat Pump | LENNOX | HRCU-A-CB (Split System: Heat Pump with Remote Outdoor Unit-Air-Source) | SL25XPV-024-230A** | ADP |  | LH23/37W9 | SL280UH080NV60C* | 22800 | 22 |  | 14 | 10 |  | 19800 | 22000 | 111.1% | [8 empty] | Residential | 475 | No | 1.9
207454814 | Central Heat Pump | LENNOX | HRCU-A-CB (Split System: Heat Pump with Remote Outdoor Unit-Air-Source) | SL25XPV-024-230A** | ADP |  | L*23/37Z9 | SL280UH080NV60C* | 22800 | 22 |  | 14 | 10 |  | 19800 | 22000 | 111.1% | [8 empty] | Residential | 475 | No | 1.9
207454815 | Central Heat Pump | LENNOX | HRCU-A-CB (Split System: Heat Pump with Remote Outdoor Unit-Air-Source) | SL25XPV-024-230A** | ADP |  | LH29/36F9 | SL280UH090V36B* | 22600 | 23 |  | 14 | 10 |  | 19800 | 22600 | 114.1% | [8 empty] | Residential | 470 | No | 1.88
207454816 | Central Heat Pump | LENNOX | HRCU-A-CB (Split System: Heat Pump with Remote Outdoor Unit-Air-Source) | SL25XPV-024-230A** | ADP |  | L*19/36S9 | SL280UH090V36B* | 22600 | 23 |  | 14 | 10 |  | 19800 | 22600 | 114.1% | [8 empty] | Residential | 470 | No | 1.88
207454817 | Central Heat Pump | LENNOX | HRCU-A-CB (Split System: Heat Pump with Remote Outdoor Unit-Air-Source) | SL25XPV-024-230A** | ADP |  | LH18/37D9 | SL280UH090V36B* | 22000 | 23 |  | 14 | 11 |  | 19800 | 21800 | 110.1% | [8 empty] | Residential | 457.5 | No | 1.83
207454818 | Central Heat Pump | LENNOX | HRCU-A-CB (Split System: Heat Pump with Remote Outdoor Unit-Air-Source) | SL25XPV-024-230A** | ADP |  | LH29/36F9 | SL280UH090V48B* | 22600 | 22 |  | 14 | 10 |  | 20000 | 22600 | 113% | [8 empty] | Residential | 470 | No | 1.88
207454819 | Central Heat Pump | LENNOX | HRCU-A-CB (Split System: Heat Pump with Remote Outdoor Unit-Air-Source) | SL25XPV-024-230A** | ADP |  | LH35/36F9 | SL280UH090V48B* | 22800 | 23 |  | 14 | 10 |  | 20000 | 22600 | 113% | [8 empty] | Residential | 475 | No | 1.9
207454820 | Central Heat Pump | LENNOX | HRCU-A-CB (Split System: Heat Pump with Remote Outdoor Unit-Air-Source) | SL25XPV-024-230A** | ADP |  | L*19/36S9 | SL280UH090V48B* | 22600 | 22 |  | 14 | 10 |  | 20000 | 22600 | 113% | [8 empty] | Residential | 470 | No | 1.88
207454821 | Central Heat Pump | LENNOX | HRCU-A-CB (Split System: Heat Pump with Remote Outdoor Unit-Air-Source) | SL25XPV-024-230A** | ADP |  | LH35/38X9 | SL280UH090V48B* | 22800 | 23 |  | 14 | 10 |  | 20000 | 22600 | 113% | [8 empty] | Residential | 475 | No | 1.9
207454822 | Central Heat Pump | LENNOX | HRCU-A-CB (Split System: Heat Pump with Remote Outdoor Unit-Air-Source) | SL25XPV-024-230A** | ADP |  | LH35/38F9 | SL280UH090V48B* | 22800 | 23 |  | 14 | 10 |  | 20000 | 22600 | 113% | [8 empty] | Residential | 475 | No | 1.9
207454823 | Central Heat Pump | LENNOX | HRCU-A-CB (Split System: Heat Pump with Remote Outdoor Unit-Air-Source) | SL25XPV-024-230A** | ADP |  | L*30/36U9 | SL280UH090V48B* | 22800 | 23 |  | 14 | 10 |  | 20000 | 22600 | 113% | [8 empty] | Residential | 475 | No | 1.9
207454824 | Central Heat Pump | LENNOX | HRCU-A-CB (Split System: Heat Pump with Remote Outdoor Unit-Air-Source) | SL25XPV-024-230A** | ADP |  | L*35/36U9 | SL280UH090V48B* | 22800 | 23 |  | 14 | 10 |  | 20000 | 22600 | 113% | [8 empty] | Residential | 475 | No | 1.9
207454825 | Central Heat Pump | LENNOX | HRCU-A-CB (Split System: Heat Pump with Remote Outdoor Unit-Air-Source) | SL25XPV-024-230A** | ADP |  | L*35/36S9 | SL280UH090V48B* | 22800 | 23 |  | 14 | 10 |  | 20000 | 22600 | 113% | [8 empty] | Residential | 475 | No | 1.9
207454826 | Central Heat Pump | LENNOX | HRCU-A-CB (Split System: Heat Pump with Remote Outdoor Unit-Air-Source) | SL25XPV-024-230A** | ADP |  | LH18/37D9 | SL280UH090V48B* | 22800 | 22 |  | 14 | 10 |  | 20000 | 22600 | 113% | [8 empty] | Residential | 475 | No | 1.9
207454827 | Central Heat Pump | LENNOX | HRCU-A-CB (Split System: Heat Pump with Remote Outdoor Unit-Air-Source) | SL25XPV-024-230A** | ADP |  | LH23/37W9 | SL280UH090V48B* | 23200 | 23 |  | 14 | 10 |  | 19800 | 22000 | 111.1% | [8 empty] | Residential | 482.5 | No | 1.93
207454828 | Central Heat Pump | LENNOX | HRCU-A-CB (Split System: Heat Pump with Remote Outdoor Unit-Air-Source) | SL25XPV-024-230A** | ADP |  | L*23/37Z9 | SL280UH090V48B* | 23200 | 23 |  | 14 | 10 |  | 19800 | 22000 | 111.1% | [8 empty] | Residential | 482.5 | No | 1.93
207454829 | Central Heat Pump | LENNOX | HRCU-A-CB (Split System: Heat Pump with Remote Outdoor Unit-Air-Source) | SL25XPV-024-230A** | ADP |  | LH29/36F9 | SL280UH090V60C* | 22200 | 20 |  | 14 | 10 |  | 19800 | 22200 | 112.1% | [8 empty] | Residential | 462.5 | No | 1.85
207454830 | Central Heat Pump | LENNOX | HRCU-A-CB (Split System: Heat Pump with Remote Outdoor Unit-Air-Source) | SL25XPV-024-230A** | ADP |  | LH35/36F9 | SL280UH090V60C* | 22600 | 20 |  | 14 | 10 |  | 19800 | 22200 | 112.1% | [8 empty] | Residential | 470 | No | 1.88
207454831 | Central Heat Pump | LENNOX | HRCU-A-CB (Split System: Heat Pump with Remote Outdoor Unit-Air-Source) | SL25XPV-024-230A** | ADP |  | L*19/36S9 | SL280UH090V60C* | 22200 | 20 |  | 14 | 10 |  | 19800 | 22200 | 112.1% | [8 empty] | Residential | 462.5 | No | 1.85
207454832 | Central Heat Pump | LENNOX | HRCU-A-CB (Split System: Heat Pump with Remote Outdoor Unit-Air-Source) | SL25XPV-024-230A** | ADP |  | LH35/38X9 | SL280UH090V60C* | 22800 | 21 |  | 14 | 10 |  | 19800 | 22200 | 112.1% | [8 empty] | Residential | 475 | No | 1.9
207454833 | Central Heat Pump | LENNOX | HRCU-A-CB (Split System: Heat Pump with Remote Outdoor Unit-Air-Source) | SL25XPV-024-230A** | ADP |  | LH35/38F9 | SL280UH090V60C* | 22800 | 21 |  | 14 | 10 |  | 19800 | 22200 | 112.1% | [8 empty] | Residential | 475 | No | 1.9
207454834 | Central Heat Pump | LENNOX | HRCU-A-CB (Split System: Heat Pump with Remote Outdoor Unit-Air-Source) | SL25XPV-024-230A** | ADP |  | L*30/36U9 | SL280UH090V60C* | 22600 | 20 |  | 14 | 10 |  | 19800 | 22200 | 112.1% | [8 empty] | Residential | 470 | No | 1.88
207454835 | Central Heat Pump | LENNOX | HRCU-A-CB (Split System: Heat Pump with Remote Outdoor Unit-Air-Source) | SL25XPV-024-230A** | ADP |  | L*35/36U9 | SL280UH090V60C* | 22800 | 21 |  | 14 | 10 |  | 19800 | 22200 | 112.1% | [8 empty] | Residential | 475 | No | 1.9
207454836 | Central Heat Pump | LENNOX | HRCU-A-CB (Split System: Heat Pump with Remote Outdoor Unit-Air-Source) | SL25XPV-024-230A** | ADP |  | L*35/36S9 | SL280UH090V60C* | 22800 | 21 |  | 14 | 10 |  | 19800 | 22200 | 112.1% | [8 empty] | Residential | 475 | No | 1.9
207454837 | Central Heat Pump | LENNOX | HRCU-A-CB (Split System: Heat Pump with Remote Outdoor Unit-Air-Source) | SL25XPV-024-230A** | ADP |  | LH18/37D9 | SL280UH090V60C* | 22400 | 20 |  | 14 | 10 |  | 19800 | 22200 | 112.1% | [8 empty] | Residential | 467.5 | No | 1.87
207454838 | Central Heat Pump | LENNOX | HRCU-A-CB (Split System: Heat Pump with Remote Outdoor Unit-Air-Source) | SL25XPV-024-230A** | ADP |  | LH23/37W9 | SL280UH090V60C* | 22800 | 21 |  | 14 | 10 |  | 19800 | 22200 | 112.1% | [8 empty] | Residential | 475 | No | 1.9
207454839 | Central Heat Pump | LENNOX | HRCU-A-CB (Split System: Heat Pump with Remote Outdoor Unit-Air-Source) | SL25XPV-024-230A** | ADP |  | L*23/37Z9 | SL280UH090V60C* | 22800 | 21 |  | 14 | 10 |  | 19800 | 22200 | 112.1% | [8 empty] | Residential | 475 | No | 1.9
207454840 | Central Heat Pump | LENNOX | HRCU-A-CB (Split System: Heat Pump with Remote Outdoor Unit-Air-Source) | SL25XPV-024-230A** | ADP |  | LH29/36F9 | SL280UH090XV48B* | 22600 | 22 |  | 14 | 10 |  | 20000 | 22600 | 113% | [8 empty] | Residential | 470 | No | 1.88
207454841 | Central Heat Pump | LENNOX | HRCU-A-CB (Split System: Heat Pump with Remote Outdoor Unit-Air-Source) | SL25XPV-024-230A** | ADP |  | LH35/36F9 | SL280UH090XV48B* | 22800 | 23 |  | 14 | 10 |  | 20000 | 22600 | 113% | [8 empty] | Residential | 475 | No | 1.9
207454842 | Central Heat Pump | LENNOX | HRCU-A-CB (Split System: Heat Pump with Remote Outdoor Unit-Air-Source) | SL25XPV-024-230A** | ADP |  | L*19/36S9 | SL280UH090XV48B* | 22600 | 22 |  | 14 | 10 |  | 20000 | 22600 | 113% | [8 empty] | Residential | 470 | No | 1.88
207454843 | Central Heat Pump | LENNOX | HRCU-A-CB (Split System: Heat Pump with Remote Outdoor Unit-Air-Source) | SL25XPV-024-230A** | ADP |  | LH35/38X9 | SL280UH090XV48B* | 22800 | 23 |  | 14 | 10 |  | 20000 | 22600 | 113% | [8 empty] | Residential | 475 | No | 1.9
207454844 | Central Heat Pump | LENNOX | HRCU-A-CB (Split System: Heat Pump with Remote Outdoor Unit-Air-Source) | SL25XPV-024-230A** | ADP |  | LH35/38F9 | SL280UH090XV48B* | 22800 | 23 |  | 14 | 10 |  | 20000 | 22600 | 113% | [8 empty] | Residential | 475 | No | 1.9
207454845 | Central Heat Pump | LENNOX | HRCU-A-CB (Split System: Heat Pump with Remote Outdoor Unit-Air-Source) | SL25XPV-024-230A** | ADP |  | L*30/36U9 | SL280UH090XV48B* | 22800 | 23 |  | 14 | 10 |  | 20000 | 22600 | 113% | [8 empty] | Residential | 475 | No | 1.9
207454846 | Central Heat Pump | LENNOX | HRCU-A-CB (Split System: Heat Pump with Remote Outdoor Unit-Air-Source) | SL25XPV-024-230A** | ADP |  | L*35/36U9 | SL280UH090XV48B* | 22800 | 23 |  | 14 | 10 |  | 20000 | 22600 | 113% | [8 empty] | Residential | 475 | No | 1.9
207454847 | Central Heat Pump | LENNOX | HRCU-A-CB (Split System: Heat Pump with Remote Outdoor Unit-Air-Source) | SL25XPV-024-230A** | ADP |  | L*35/36S9 | SL280UH090XV48B* | 22800 | 23 |  | 14 | 10 |  | 20000 | 22600 | 113% | [8 empty] | Residential | 475 | No | 1.9
207454848 | Central Heat Pump | LENNOX | HRCU-A-CB (Split System: Heat Pump with Remote Outdoor Unit-Air-Source) | SL25XPV-024-230A** | ADP |  | LH18/37D9 | SL280UH090XV48B* | 22800 | 22 |  | 14 | 10 |  | 20000 | 22600 | 113% | [8 empty] | Residential | 475 | No | 1.9
207454849 | Central Heat Pump | LENNOX | HRCU-A-CB (Split System: Heat Pump with Remote Outdoor Unit-Air-Source) | SL25XPV-024-230A** | ADP |  | LH23/37W9 | SL280UH090XV48B* | 23200 | 23 |  | 14 | 10 |  | 19800 | 22000 | 111.1% | [8 empty] | Residential | 482.5 | No | 1.93
207454850 | Central Heat Pump | LENNOX | HRCU-A-CB (Split System: Heat Pump with Remote Outdoor Unit-Air-Source) | SL25XPV-024-230A** | ADP |  | L*23/37Z9 | SL280UH090XV48B* | 23200 | 23 |  | 14 | 10 |  | 19800 | 22000 | 111.1% | [8 empty] | Residential | 482.5 | No | 1.93
207454851 | Central Heat Pump | LENNOX | HRCU-A-CB (Split System: Heat Pump with Remote Outdoor Unit-Air-Source) | SL25XPV-024-230A** | ADP |  | LH29/36F9 | SL280UH090XV60C* | 22200 | 20 |  | 14 | 10 |  | 19800 | 22200 | 112.1% | [8 empty] | Residential | 462.5 | No | 1.85
207454852 | Central Heat Pump | LENNOX | HRCU-A-CB (Split System: Heat Pump with Remote Outdoor Unit-Air-Source) | SL25XPV-024-230A** | ADP |  | LH35/36F9 | SL280UH090XV60C* | 22600 | 20 |  | 14 | 10 |  | 19800 | 22200 | 112.1% | [8 empty] | Residential | 470 | No | 1.88
207454853 | Central Heat Pump | LENNOX | HRCU-A-CB (Split System: Heat Pump with Remote Outdoor Unit-Air-Source) | SL25XPV-024-230A** | ADP |  | L*19/36S9 | SL280UH090XV60C* | 22200 | 20 |  | 14 | 10 |  | 19800 | 22200 | 112.1% | [8 empty] | Residential | 462.5 | No | 1.85
207454854 | Central Heat Pump | LENNOX | HRCU-A-CB (Split System: Heat Pump with Remote Outdoor Unit-Air-Source) | SL25XPV-024-230A** | ADP |  | LH35/38X9 | SL280UH090XV60C* | 22800 | 21 |  | 14 | 10 |  | 19800 | 22200 | 112.1% | [8 empty] | Residential | 475 | No | 1.9
207045685 | Central Heat Pump | LENNOX | HRCU-A-CB (Split System: Heat Pump with Remote Outdoor Unit-Air-Source) | EL18XPV-024-230A** | ADP |  | L*19/36U9 | EL280UH045E36A* | 24000 | 19 |  | 13 | 10 |  | 22200 | 13900 | 62.61% | [8 empty] | Residential | 500 | No | 2
207045690 | Central Heat Pump | LENNOX | HRCU-A-CB (Split System: Heat Pump with Remote Outdoor Unit-Air-Source) | EL18XPV-024-230A** | ADP |  | L*30/36U9 | EL280UH045E36A* | 24000 | 19 |  | 13 | 10 |  | 22200 | 13900 | 62.61% | [8 empty] | Residential | 500 | No | 2
207045697 | Central Heat Pump | LENNOX | HRCU-A-CB (Split System: Heat Pump with Remote Outdoor Unit-Air-Source) | EL18XPV-024-230A** | ADP |  | LH18/37R9 | EL280UH045E36A* | 24000 | 19 |  | 13 | 10 |  | 22200 | 13900 | 62.61% | [8 empty] | Residential | 500 | No | 2
207045702 | Central Heat Pump | LENNOX | HRCU-A-CB (Split System: Heat Pump with Remote Outdoor Unit-Air-Source) | EL18XPV-024-230A** | ADP |  | L*19/36U9 | EL280UH070E36A* | 23800 | 20 |  | 13 | 10 |  | 22000 | 12800 | 58.18% | [8 empty] | Residential | 495 | No | 1.98
207045703 | Central Heat Pump | LENNOX | HRCU-A-CB (Split System: Heat Pump with Remote Outdoor Unit-Air-Source) | EL18XPV-024-230A** | ADP |  | L*30/36U9 | EL280UH070E36A* | 24000 | 20 |  | 13 | 10 |  | 22000 | 12800 | 58.18% | [8 empty] | Residential | 500 | No | 2
207045704 | Central Heat Pump | LENNOX | HRCU-A-CB (Split System: Heat Pump with Remote Outdoor Unit-Air-Source) | EL18XPV-024-230A** | ADP |  | LH18/37R9 | EL280UH070E36A* | 24000 | 20 |  | 13 | 10 |  | 22000 | 12800 | 58.18% | [8 empty] | Residential | 500 | No | 2
207045705 | Central Heat Pump | LENNOX | HRCU-A-CB (Split System: Heat Pump with Remote Outdoor Unit-Air-Source) | EL18XPV-024-230A** | ADP |  | LH35/36X9 | EL280UH070XE36A* | 24000 | 20 |  | 13 | 10 |  | 22000 | 12800 | 58.18% | [8 empty] | Residential | 500 | No | 2
207045706 | Central Heat Pump | LENNOX | HRCU-A-CB (Split System: Heat Pump with Remote Outdoor Unit-Air-Source) | EL18XPV-024-230A** | ADP |  | L*19/36U9 | EL280UH070XE36A* | 23800 | 20 |  | 13 | 10 |  | 22000 | 12800 | 58.18% | [8 empty] | Residential | 495 | No | 1.98
207045707 | Central Heat Pump | LENNOX | HRCU-A-CB (Split System: Heat Pump with Remote Outdoor Unit-Air-Source) | EL18XPV-024-230A** | ADP |  | L*30/36U9 | EL280UH070XE36A* | 24000 | 20 |  | 13 | 10 |  | 22000 | 12800 | 58.18% | [8 empty] | Residential | 500 | No | 2
207045708 | Central Heat Pump | LENNOX | HRCU-A-CB (Split System: Heat Pump with Remote Outdoor Unit-Air-Source) | EL18XPV-024-230A** | ADP |  | LH18/37R9 | EL280UH070XE36A* | 24000 | 20 |  | 13 | 10 |  | 22000 | 12800 | 58.18% | [8 empty] | Residential | 500 | No | 2
207045709 | Central Heat Pump | LENNOX | HRCU-A-CB (Split System: Heat Pump with Remote Outdoor Unit-Air-Source) | EL18XPV-024-230A** | ADP |  | LH35/36X9 | EL280UH090E36B* | 23800 | 20 |  | 13 | 10 |  | 22200 | 13300 | 59.91% | [8 empty] | Residential | 495 | No | 1.98
207045710 | Central Heat Pump | LENNOX | HRCU-A-CB (Split System: Heat Pump with Remote Outdoor Unit-Air-Source) | EL18XPV-024-230A** | ADP |  | L*19/36U9 | EL280UH090E36B* | 23800 | 20 |  | 13 | 10 |  | 22200 | 13300 | 59.91% | [8 empty] | Residential | 495 | No | 1.98
207045711 | Central Heat Pump | LENNOX | HRCU-A-CB (Split System: Heat Pump with Remote Outdoor Unit-Air-Source) | EL18XPV-024-230A** | ADP |  | L*30/36U9 | EL280UH090E36B* | 23800 | 20 |  | 13 | 10 |  | 22200 | 13300 | 59.91% | [8 empty] | Residential | 495 | No | 1.98
207045712 | Central Heat Pump | LENNOX | HRCU-A-CB (Split System: Heat Pump with Remote Outdoor Unit-Air-Source) | EL18XPV-024-230A** | ADP |  | LH18/37R9 | EL280UH090E36B* | 23800 | 20 |  | 13 | 10 |  | 22200 | 13300 | 59.91% | [8 empty] | Residential | 495 | No | 1.98
207045736 | Central Heat Pump | LENNOX | HRCU-A-CB (Split System: Heat Pump with Remote Outdoor Unit-Air-Source) | EL18XPV-024-230A** | ADP |  | L*19/36U9 | ML180UH030V36A* | 24000 | 20 |  | 13 | 10 |  | 21600 | 13200 | 61.11% | [8 empty] | Residential | 500 | No | 2
207045737 | Central Heat Pump | LENNOX | HRCU-A-CB (Split System: Heat Pump with Remote Outdoor Unit-Air-Source) | EL18XPV-024-230A** | ADP |  | L*30/36U9 | ML180UH030V36A* | 24000 | 20 |  | 13 | 10 |  | 21600 | 13200 | 61.11% | [8 empty] | Residential | 500 | No | 2
207045738 | Central Heat Pump | LENNOX | HRCU-A-CB (Split System: Heat Pump with Remote Outdoor Unit-Air-Source) | EL18XPV-024-230A** | ADP |  | LH18/37R9 | ML180UH030V36A* | 24000 | 20 |  | 13 | 10 |  | 21600 | 13200 | 61.11% | [8 empty] | Residential | 500 | No | 2
207045742 | Central Heat Pump | LENNOX | HRCU-A-CB (Split System: Heat Pump with Remote Outdoor Unit-Air-Source) | EL18XPV-024-230A** | ADP |  | L*19/36U9 | ML180UH045V36A* | 24000 | 20 |  | 13 | 10 |  | 21600 | 13200 | 61.11% | [8 empty] | Residential | 500 | No | 2
207045743 | Central Heat Pump | LENNOX | HRCU-A-CB (Split System: Heat Pump with Remote Outdoor Unit-Air-Source) | EL18XPV-024-230A** | ADP |  | L*30/36U9 | ML180UH045V36A* | 24000 | 20 |  | 13 | 10 |  | 21600 | 13200 | 61.11% | [8 empty] | Residential | 500 | No | 2
207045744 | Central Heat Pump | LENNOX | HRCU-A-CB (Split System: Heat Pump with Remote Outdoor Unit-Air-Source) | EL18XPV-024-230A** | ADP |  | LH18/37R9 | ML180UH045V36A* | 24000 | 20 |  | 13 | 10 |  | 21600 | 13200 | 61.11% | [8 empty] | Residential | 500 | No | 2
207045745 | Central Heat Pump | LENNOX | HRCU-A-CB (Split System: Heat Pump with Remote Outdoor Unit-Air-Source) | EL18XPV-024-230A** | ADP |  | L*19/36U9 | ML180UH070V36A* | 23200 | 20 |  | 13 | 10 |  | 22000 | 13800 | 62.73% | [8 empty] | Residential | 482.5 | No | 1.93
207045746 | Central Heat Pump | LENNOX | HRCU-A-CB (Split System: Heat Pump with Remote Outdoor Unit-Air-Source) | EL18XPV-024-230A** | ADP |  | L*30/36U9 | ML180UH070V36A* | 23200 | 20 |  | 13 | 10 |  | 22000 | 13800 | 62.73% | [8 empty] | Residential | 482.5 | No | 1.93
207045747 | Central Heat Pump | LENNOX | HRCU-A-CB (Split System: Heat Pump with Remote Outdoor Unit-Air-Source) | EL18XPV-024-230A** | ADP |  | LH18/37R9 | ML180UH070V36A* | 23200 | 20 |  | 13 | 10 |  | 22000 | 13800 | 62.73% | [8 empty] | Residential | 482.5 | No | 1.93
207045748 | Central Heat Pump | LENNOX | HRCU-A-CB (Split System: Heat Pump with Remote Outdoor Unit-Air-Source) | EL18XPV-024-230A** | ADP |  | LH35/36X9 | ML180UH070V36B* | 24000 | 20 |  | 13 | 10 |  | 21400 | 13100 | 61.21% | [8 empty] | Residential | 500 | No | 2
207045749 | Central Heat Pump | LENNOX | HRCU-A-CB (Split System: Heat Pump with Remote Outdoor Unit-Air-Source) | EL18XPV-024-230A** | ADP |  | L*19/36U9 | ML180UH070V36B* | 24000 | 20 |  | 13 | 10 |  | 21400 | 13100 | 61.21% | [8 empty] | Residential | 500 | No | 2
207045750 | Central Heat Pump | LENNOX | HRCU-A-CB (Split System: Heat Pump with Remote Outdoor Unit-Air-Source) | EL18XPV-024-230A** | ADP |  | L*30/36U9 | ML180UH070V36B* | 24000 | 20 |  | 13 | 10 |  | 21400 | 13100 | 61.21% | [8 empty] | Residential | 500 | No | 2
207045751 | Central Heat Pump | LENNOX | HRCU-A-CB (Split System: Heat Pump with Remote Outdoor Unit-Air-Source) | EL18XPV-024-230A** | ADP |  | LH18/37R9 | ML180UH070V36B* | 24000 | 20 |  | 13 | 10 |  | 21400 | 13100 | 61.21% | [8 empty] | Residential | 500 | No | 2
207045830 | Central Heat Pump | LENNOX | HRCU-A-CB (Split System: Heat Pump with Remote Outdoor Unit-Air-Source) | EL18XPV-024-230A** | ADP |  | L*18/36V9 | EL280UH045E36A* | 24000 | 19 |  | 13 | 10 |  | 22200 | 13900 | 62.61% | [8 empty] | Residential | 500 | No | 2
207045831 | Central Heat Pump | LENNOX | HRCU-A-CB (Split System: Heat Pump with Remote Outdoor Unit-Air-Source) | EL18XPV-024-230A** | ADP |  | LH29/36X9 | EL280UH045E36A* | 24000 | 19 |  | 13 | 10 |  | 22200 | 13900 | 62.61% | [8 empty] | Residential | 500 | No | 2
207045833 | Central Heat Pump | LENNOX | HRCU-A-CB (Split System: Heat Pump with Remote Outdoor Unit-Air-Source) | EL18XPV-024-230A** | ADP |  | LH35/36X9 | EL280UH045E36A* | 24000 | 19 |  | 13 | 10 |  | 22200 | 13900 | 62.61% | [8 empty] | Residential | 500 | No | 2
207045836 | Central Heat Pump | LENNOX | HRCU-A-CB (Split System: Heat Pump with Remote Outdoor Unit-Air-Source) | EL18XPV-024-230A** | ADP |  | LH29/36X9 | EL280UH070E36A* | 23800 | 20 |  | 13 | 10 |  | 22000 | 12800 | 58.18% | [8 empty] | Residential | 495 | No | 1.98
207045838 | Central Heat Pump | LENNOX | HRCU-A-CB (Split System: Heat Pump with Remote Outdoor Unit-Air-Source) | EL18XPV-024-230A** | ADP |  | LH35/36X9 | EL280UH070E36A* | 24000 | 20 |  | 13 | 10 |  | 22000 | 12800 | 58.18% | [8 empty] | Residential | 500 | No | 2
10263328 | Central Heat Pump | LENNOX | HRCU-A-CB (Split System: Heat Pump with Remote Outdoor Unit-Air-Source) | XP25-060-230-** | ADP |  | LH42/62W9 | SL280UH090V60C* | 60000 | 19 |  | 12.5 | 10 |  | 52000 | 31600 | 60.77% | [8 empty] | Residential | 1250 | No | 5
10263330 | Central Heat Pump | LENNOX | HRCU-A-CB (Split System: Heat Pump with Remote Outdoor Unit-Air-Source) | XP25-060-230-** | ADP |  | LH42/62E9 | SL280UH090V60C* | 60000 | 19 |  | 12.5 | 10 |  | 52000 | 31600 | 60.77% | [8 empty] | Residential | 1250 | No | 5
205761337 | Central Heat Pump | LENNOX | HRCU-A-CB (Split System: Heat Pump with Remote Outdoor Unit-Air-Source) | XP20-036-230A** | ADP |  | L*23/37Y9 | SLP99DF090XV36C* | 35000 | 20 |  | 13 | 10 |  | 31600 | 19600 | 62.03% | [8 empty] | Residential | 730 | No | 2.92
207454697 | Central Heat Pump | LENNOX | HRCU-A-CB (Split System: Heat Pump with Remote Outdoor Unit-Air-Source) | SL25XPV-024-230A** | ADP |  | L*23/37Z9 | EL296DF090XV60C* | 23000 | 18 |  | 13 | 10 |  | 20000 | 23200 | 116% | [8 empty] | Residential | 480 | No | 1.92
207454698 | Central Heat Pump | LENNOX | HRCU-A-CB (Split System: Heat Pump with Remote Outdoor Unit-Air-Source) | SL25XPV-024-230A** | ADP |  | L*19/36S9 | EL296DF110XV60C* | 22000 | 18 |  | 12.5 | 10 |  | 20000 | 23200 | 116% | [8 empty] | Residential | 457.5 | No | 1.83
207454699 | Central Heat Pump | LENNOX | HRCU-A-CB (Split System: Heat Pump with Remote Outdoor Unit-Air-Source) | SL25XPV-024-230A** | ADP |  | L*30/36U9 | EL296DF110XV60C* | 22400 | 18 |  | 12.5 | 10 |  | 20000 | 23200 | 116% | [8 empty] | Residential | 467.5 | No | 1.87
207454700 | Central Heat Pump | LENNOX | HRCU-A-CB (Split System: Heat Pump with Remote Outdoor Unit-Air-Source) | SL25XPV-024-230A** | ADP |  | L*35/36U9 | EL296DF110XV60C* | 22600 | 18 |  | 12.5 | 10 |  | 20000 | 23200 | 116% | [8 empty] | Residential | 470 | No | 1.88
206840766 | Central Heat Pump | LENNOX | HRCU-A-CB (Split System: Heat Pump with Remote Outdoor Unit-Air-Source) | EL18XPV-024-230A** |  |  | CBA27UHE-024-230*+TDR |  | 24000 | 19 |  | 13 | 10 |  | 24000 | 14800 | 61.67% | 23800 | 20.2 | 12.5 | 8.3 | 24000 |  |  |  | Residential | 495 | No | 1.98 | No
206840767 | Central Heat Pump | LENNOX | HRCU-A-CB (Split System: Heat Pump with Remote Outdoor Unit-Air-Source) | EL18XPV-024-230A** |  |  | CBA38MV-030-230*+TDR |  | 24000 | 20 |  | 13 | 10 |  | 23400 | 15100 | 64.53% | 23400 | 20.8 | 13.4 | 8.4 | 23400 |  |  |  | Residential | 487.5 | No | 1.95 | No
206840773 | Central Heat Pump | LENNOX | HRCU-A-CB (Split System: Heat Pump with Remote Outdoor Unit-Air-Source) | EL18XPV-024-230A** |  |  | CX35-24A+TDR | ML180UH030V36A* | 23400 | 20 |  | 13 | 10 |  | 23200 | 14800 | 63.79% | 22400 | 21 | 12.5 | 8 | 23000 |  |  |  | Residential | 467.5 | No | 1.87 | No
206840775 | Central Heat Pump | LENNOX | HRCU-A-CB (Split System: Heat Pump with Remote Outdoor Unit-Air-Source) | EL18XPV-024-230A** |  |  | CX35-24A+TDR | ML180UH045V36A* | 23400 | 20 |  | 13 | 10 |  | 23200 | 14800 | 63.79% | 22400 | 21 | 12.5 | 8 | 23000 |  |  |  | Residential | 467.5 | No | 1.87 | No
206840787 | Central Heat Pump | LENNOX | HRCU-A-CB (Split System: Heat Pump with Remote Outdoor Unit-Air-Source) | EL18XPV-024-230A** |  |  | CX35-24B+TDR | ML180UH070V36B* | 23400 | 20 |  | 13 | 10 |  | 23200 | 14800 | 63.79% | 22800 | 21.2 | 13 | 8.1 | 23200 |  |  |  | Residential | 475 | No | 1.9 | No
207256754 | Central Heat Pump | LENNOX | HRCU-A-CB (Split System: Heat Pump with Remote Outdoor Unit-Air-Source) | EL18XPV-024-230A** |  |  | CBA27UHE-030-230*+TDR |  | 24000 | 20 |  | 13 | 10 |  | 23400 | 15200 | 64.96% | 23800 | 21.6 | 13.5 | 8.7 | 23400 |  |  |  | Residential | 495 | No | 1.98 | No
207436142 | Central Heat Pump | LENNOX | HRCU-A-CB (Split System: Heat Pump with Remote Outdoor Unit-Air-Source) | SL25XPV-024-230A** |  |  | CBA38MV-042-230*+TDR |  | 23200 | 24 |  | 15.5 | 11 |  | 22200 | 25200 | 113.5% | 22400 | 22 | 14 | 10 | 22200 | 19900 | 89.64% | 1.94 | Residential | 467.5 | Yes | 1.87 | Yes
207436143 | Central Heat Pump | LENNOX | HRCU-A-CB (Split System: Heat Pump with Remote Outdoor Unit-Air-Source) | SL25XPV-036-230A** |  |  | CBA38MV-060-230*+TDR |  | 34600 | 22 |  | 14 | 11.2 |  | 35200 | 31800 | 90.34% | 33800 | 20 | 13.4 | 9.1 | 35200 |  |  |  | Residential | 705 | No | 2.82 | No
207436144 | Central Heat Pump | LENNOX | HRCU-A-CB (Split System: Heat Pump with Remote Outdoor Unit-Air-Source) | SL25XPV-048-230A** |  |  | CBA38MV-060-230*+TDR |  | 45500 | 20 |  | 12.5 | 11.6 |  | 44500 | 43000 | 96.63% | 44500 | 20 | 12 | 9.3 | 44500 | 36800 | 82.7% | 1.96 | Residential | 927.5 | Yes | 3.71 | Yes
207436146 | Central Heat Pump | LENNOX | HRCU-A-CB (Split System: Heat Pump with Remote Outdoor Unit-Air-Source) | SL25XPV-024-230A** |  |  | C35-36A+TDR+TXV | SL280UH060NV36A* | 23000 | 24 |  | 15.5 | 10.8 |  | 21400 | 24200 | 113.1% | 22400 | 22 | 14.5 | 9.9 | 21400 | 20400 | 95.33% | 1.84 | Residential | 467.5 | Yes | 1.87 | Yes
207436147 | Central Heat Pump | LENNOX | HRCU-A-CB (Split System: Heat Pump with Remote Outdoor Unit-Air-Source) | SL25XPV-024-230A** |  |  | C35-36A+TDR+TXV | SL280UH070XV36A* | 22800 | 23 |  | 15 | 10.6 |  | 21600 | 24200 | 112% | 22200 | 21.8 | 14.3 | 10 | 21600 | 20400 | 94.44% | 1.84 | Residential | 462.5 | Yes | 1.85 | Yes
207436148 | Central Heat Pump | LENNOX | HRCU-A-CB (Split System: Heat Pump with Remote Outdoor Unit-Air-Source) | SL25XPV-024-230A** |  |  | C35-36B+TDR+TXV | EL296UH045XV36B* | 22800 | 23 |  | 15 | 10.6 |  | 21600 | 24200 | 112% | 22200 | 22.2 | 14 | 9.8 | 21600 | 20600 | 95.37% | 1.84 | Residential | 462.5 | Yes | 1.85 | Yes
207436149 | Central Heat Pump | LENNOX | HRCU-A-CB (Split System: Heat Pump with Remote Outdoor Unit-Air-Source) | SL25XPV-024-230A** |  |  | C35-36B+TDR+TXV | EL296UH070XV36B* | 22800 | 24 |  | 15 | 10.6 |  | 21600 | 24200 | 112% | 22200 | 22.6 | 14.3 | 10 | 21600 | 20400 | 94.44% | 1.84 | Residential | 462.5 | Yes | 1.85 | Yes
207436150 | Central Heat Pump | LENNOX | HRCU-A-CB (Split System: Heat Pump with Remote Outdoor Unit-Air-Source) | SL25XPV-024-230A** |  |  | C35-36B+TDR+TXV | SL280UH080NV48B* | 23000 | 24 |  | 15.5 | 10.8 |  | 21400 | 24200 | 113.1% | 22200 | 21.4 | 14 | 9.7 | 21400 | 20600 | 96.26% | 1.84 | Residential | 462.5 | Yes | 1.85 | Yes
207436151 | Central Heat Pump | LENNOX | HRCU-A-CB (Split System: Heat Pump with Remote Outdoor Unit-Air-Source) | SL25XPV-024-230A** |  |  | C35-36B+TDR+TXV | SL280UH090V36B* | 22800 | 24 |  | 15 | 10.8 |  | 21400 | 24200 | 113.1% | 22400 | 22.8 | 14.5 | 10.2 | 21400 | 20400 | 95.33% | 1.84 | Residential | 467.5 | Yes | 1.87 | Yes
207436152 | Central Heat Pump | LENNOX | HRCU-A-CB (Split System: Heat Pump with Remote Outdoor Unit-Air-Source) | SL25XPV-024-230A** |  |  | C35-36B+TDR+TXV | SL280UH090V48B* | 22800 | 23 |  | 15 | 10.4 |  | 21600 | 24200 | 112% | 22400 | 22 | 14.5 | 10.1 | 21600 | 20400 | 94.44% | 1.84 | Residential | 467.5 | Yes | 1.87 | Yes
207436153 | Central Heat Pump | LENNOX | HRCU-A-CB (Split System: Heat Pump with Remote Outdoor Unit-Air-Source) | SL25XPV-024-230A** |  |  | C35-36B+TDR+TXV | SL280UH090XV48B* | 22800 | 23 |  | 15 | 10.4 |  | 21600 | 24200 | 112% | 22400 | 22 | 14.5 | 10.1 | 21600 | 20400 | 94.44% | 1.84 | Residential | 467.5 | Yes | 1.87 | Yes
207436154 | Central Heat Pump | LENNOX | HRCU-A-CB (Split System: Heat Pump with Remote Outdoor Unit-Air-Source) | SL25XPV-024-230A** |  |  | C35-36B+TDR+TXV | SL297UH040NV36B* | 22800 | 23 |  | 15 | 10.6 |  | 21400 | 24200 | 113.1% | 22200 | 22.4 | 14.3 | 9.9 | 21400 | 20400 | 95.33% | 1.84 | Residential | 462.5 | Yes | 1.85 | Yes
207436155 | Central Heat Pump | LENNOX | HRCU-A-CB (Split System: Heat Pump with Remote Outdoor Unit-Air-Source) | SL25XPV-024-230A** |  |  | C35-36B+TDR+TXV | SL297UH060NV36B* | 22800 | 23 |  | 15 | 10.6 |  | 21600 | 24200 | 112% | 22200 | 22 | 14.3 | 9.9 | 21600 | 20400 | 94.44% | 1.82 | Residential | 462.5 | Yes | 1.85 | Yes
207436156 | Central Heat Pump | LENNOX | HRCU-A-CB (Split System: Heat Pump with Remote Outdoor Unit-Air-Source) | SL25XPV-024-230A** |  |  | C35-36B+TDR+TXV | SLP99UH070XV36B* | 22800 | 24 |  | 15 | 10.6 |  | 21600 | 24200 | 112% | 22200 | 22.6 | 14.3 | 10 | 21600 | 20400 | 94.44% | 1.84 | Residential | 462.5 | Yes | 1.85 | Yes
207436157 | Central Heat Pump | LENNOX | HRCU-A-CB (Split System: Heat Pump with Remote Outdoor Unit-Air-Source) | SL25XPV-024-230A** |  |  | C35-48B+TDR+TXV | EL296UH045XV36B* | 22600 | 22 |  | 14.5 | 10.4 |  | 21600 | 24200 | 112% | 22000 | 21 | 13.5 | 9.8 | 21600 | 20600 | 95.37% | 1.86 | Residential | 457.5 | Yes | 1.83 | Yes
207436158 | Central Heat Pump | LENNOX | HRCU-A-CB (Split System: Heat Pump with Remote Outdoor Unit-Air-Source) | SL25XPV-024-230A** |  |  | C35-48B+TDR+TXV | EL296UH070XV36B* | 22600 | 22 |  | 14.5 | 10.6 |  | 21600 | 24200 | 112% | 22000 | 21.6 | 13.5 | 10 | 21600 | 20600 | 95.37% | 1.86 | Residential | 457.5 | Yes | 1.83 | Yes
207436159 | Central Heat Pump | LENNOX | HRCU-A-CB (Split System: Heat Pump with Remote Outdoor Unit-Air-Source) | SL25XPV-024-230A** |  |  | C35-48B+TDR+TXV | SL280UH080NV48B* | 22600 | 22 |  | 14.5 | 10.6 |  | 21400 | 24200 | 113.1% | 22000 | 20.6 | 13.5 | 9.7 | 21400 |  |  |  | Residential | 457.5 | No | 1.83 | No
207436160 | Central Heat Pump | LENNOX | HRCU-A-CB (Split System: Heat Pump with Remote Outdoor Unit-Air-Source) | SL25XPV-024-230A** |  |  | C35-48B+TDR+TXV | SL280UH090V36B* | 22600 | 22 |  | 14.5 | 10.6 |  | 21400 | 24200 | 113.1% | 22200 | 21.6 | 14.3 | 10.2 | 21400 | 20400 | 95.33% | 1.86 | Residential | 462.5 | Yes | 1.85 | Yes
207436161 | Central Heat Pump | LENNOX | HRCU-A-CB (Split System: Heat Pump with Remote Outdoor Unit-Air-Source) | SL25XPV-024-230A** |  |  | C35-48B+TDR+TXV | SL280UH090V48B* | 22600 | 21 |  | 14.5 | 10.4 |  | 21600 | 24200 | 112% | 22200 | 21 | 14.3 | 10.1 | 21600 | 20400 | 94.44% | 1.86 | Residential | 462.5 | Yes | 1.85 | Yes
207436162 | Central Heat Pump | LENNOX | HRCU-A-CB (Split System: Heat Pump with Remote Outdoor Unit-Air-Source) | SL25XPV-024-230A** |  |  | C35-48B+TDR+TXV | SL280UH090XV48B* | 22600 | 21 |  | 14.5 | 10.4 |  | 21600 | 24200 | 112% | 22200 | 21 | 14.3 | 10.1 | 21600 | 20400 | 94.44% | 1.86 | Residential | 462.5 | Yes | 1.85 | Yes
207436163 | Central Heat Pump | LENNOX | HRCU-A-CB (Split System: Heat Pump with Remote Outdoor Unit-Air-Source) | SL25XPV-024-230A** |  |  | C35-48B+TDR+TXV | SL297UH040NV36B* | 22600 | 22 |  | 14.5 | 10.6 |  | 21600 | 24200 | 112% | 22200 | 21.2 | 14 | 9.9 | 21600 | 20600 | 95.37% | 1.86 | Residential | 462.5 | Yes | 1.85 | Yes
207436164 | Central Heat Pump | LENNOX | HRCU-A-CB (Split System: Heat Pump with Remote Outdoor Unit-Air-Source) | SL25XPV-024-230A** |  |  | C35-48B+TDR+TXV | SL297UH060NV36B* | 22600 | 22 |  | 14.5 | 10.4 |  | 21600 | 24200 | 112% | 22000 | 21 | 13.5 | 9.9 | 21600 | 20600 | 95.37% | 1.86 | Residential | 457.5 | Yes | 1.83 | Yes
207436165 | Central Heat Pump | LENNOX | HRCU-A-CB (Split System: Heat Pump with Remote Outdoor Unit-Air-Source) | SL25XPV-024-230A** |  |  | C35-48B+TDR+TXV | SLP99UH070XV36B* | 22600 | 22 |  | 14.5 | 10.6 |  | 21600 | 24200 | 112% | 22000 | 21.6 | 13.5 | 10 | 21600 | 20600 | 95.37% | 1.86 | Residential | 457.5 | Yes | 1.83 | Yes
207436166 | Central Heat Pump | LENNOX | HRCU-A-CB (Split System: Heat Pump with Remote Outdoor Unit-Air-Source) | SL25XPV-024-230A** |  |  | CBA38MV-030-230*+TDR |  | 22800 | 24 |  | 15.5 | 10.8 |  | 22200 | 25200 | 113.5% | 22200 | 22.6 | 14.4 | 9.9 | 22200 | 21200 | 95.5% | 1.88 | Residential | 462.5 | Yes | 1.85 | Yes
207436167 | Central Heat Pump | LENNOX | HRCU-A-CB (Split System: Heat Pump with Remote Outdoor Unit-Air-Source) | SL25XPV-024-230A** |  |  | CBA38MV-036-230*+TDR |  | 22800 | 23 |  | 15.5 | 10.6 |  | 22200 | 25400 | 114.4% | 22200 | 22.2 | 14.4 | 9.8 | 22200 | 21200 | 95.5% | 1.86 | Residential | 462.5 | Yes | 1.85 | Yes
207436168 | Central Heat Pump | LENNOX | HRCU-A-CB (Split System: Heat Pump with Remote Outdoor Unit-Air-Source) | SL25XPV-024-230A** |  |  | CH35-42B+TDR+TXV | EL296UH045XV36B* | 23200 | 23 |  | 15.5 | 10.8 |  | 21200 | 23600 | 111.3% | 22800 | 22.4 | 14.5 | 10 | 21200 | 20000 | 94.34% | 1.96 | Residential | 475 | Yes | 1.9 | Yes
207436169 | Central Heat Pump | LENNOX | HRCU-A-CB (Split System: Heat Pump with Remote Outdoor Unit-Air-Source) | SL25XPV-024-230A** |  |  | CH35-42B+TDR+TXV | EL296UH070XV36B* | 23200 | 24 |  | 15.5 | 10.8 |  | 21200 | 23600 | 111.3% | 22800 | 22.8 | 14.5 | 10.1 | 21200 | 20000 | 94.34% | 1.96 | Residential | 475 | Yes | 1.9 | Yes
207436170 | Central Heat Pump | LENNOX | HRCU-A-CB (Split System: Heat Pump with Remote Outdoor Unit-Air-Source) | SL25XPV-024-230A** |  |  | CH35-42B+TDR+TXV | SL280UH080NV48B* | 23200 | 24 |  | 15.5 | 11 |  | 21400 | 23400 | 109.3% | 22600 | 21.8 | 14.4 | 9.8 | 21400 | 20000 | 93.46% | 1.94 | Residential | 470 | Yes | 1.88 | Yes
207436171 | Central Heat Pump | LENNOX | HRCU-A-CB (Split System: Heat Pump with Remote Outdoor Unit-Air-Source) | SL25XPV-024-230A** |  |  | CH35-42B+TDR+TXV | SL280UH090V36B* | 23200 | 24 |  | 15.5 | 11 |  | 21400 | 23400 | 109.3% | 22800 | 23 | 15 | 10.3 | 21400 | 19900 | 92.99% | 1.98 | Residential | 475 | Yes | 1.9 | Yes
207436172 | Central Heat Pump | LENNOX | HRCU-A-CB (Split System: Heat Pump with Remote Outdoor Unit-Air-Source) | SL25XPV-024-230A** |  |  | CH35-42B+TDR+TXV | SL280UH090V48B* | 23200 | 23 |  | 15.5 | 10.6 |  | 21400 | 23600 | 110.3% | 22800 | 22.2 | 15 | 10.3 | 21400 | 19900 | 92.99% | 1.98 | Residential | 475 | Yes | 1.9 | Yes
207436173 | Central Heat Pump | LENNOX | HRCU-A-CB (Split System: Heat Pump with Remote Outdoor Unit-Air-Source) | SL25XPV-024-230A** |  |  | CH35-42B+TDR+TXV | SL280UH090XV48B* | 23200 | 23 |  | 15.5 | 10.6 |  | 21400 | 23600 | 110.3% | 22800 | 22.2 | 15 | 10.3 | 21400 | 19900 | 92.99% | 1.98 | Residential | 475 | Yes | 1.9 | Yes
207436174 | Central Heat Pump | LENNOX | HRCU-A-CB (Split System: Heat Pump with Remote Outdoor Unit-Air-Source) | SL25XPV-024-230A** |  |  | CH35-42B+TDR+TXV | SL297UH040NV36B* | 23200 | 24 |  | 15.5 | 10.8 |  | 21200 | 23400 | 110.4% | 22800 | 22.6 | 14.5 | 10 | 21200 | 20000 | 94.34% | 1.96 | Residential | 475 | Yes | 1.9 | Yes
207436175 | Central Heat Pump | LENNOX | HRCU-A-CB (Split System: Heat Pump with Remote Outdoor Unit-Air-Source) | SL25XPV-024-230A** |  |  | CH35-42B+TDR+TXV | SL297UH060NV36B* | 23200 | 23 |  | 15.5 | 10.6 |  | 21200 | 23600 | 111.3% | 22800 | 22.2 | 14.5 | 10 | 21200 | 20000 | 94.34% | 1.96 | Residential | 475 | Yes | 1.9 | Yes
207436176 | Central Heat Pump | LENNOX | HRCU-A-CB (Split System: Heat Pump with Remote Outdoor Unit-Air-Source) | SL25XPV-024-230A** |  |  | CH35-42B+TDR+TXV | SLP99UH070XV36B* | 23200 | 24 |  | 15.5 | 10.8 |  | 21200 | 23600 | 111.3% | 22800 | 22.8 | 14.5 | 10.1 | 21200 | 20000 | 94.34% | 1.96 | Residential | 475 | Yes | 1.9 | Yes
207436177 | Central Heat Pump | LENNOX | HRCU-A-CB (Split System: Heat Pump with Remote Outdoor Unit-Air-Source) | SL25XPV-024-230A** |  |  | CH35-42C+TDR+TXV | EL296UH090XV36C* | 22800 | 23 |  | 15.5 | 10.4 |  | 21400 | 23800 | 111.2% | 22200 | 22.2 | 14.5 | 9.9 | 21400 | 20200 | 94.39% | 1.9 | Residential | 462.5 | Yes | 1.85 | Yes
207436178 | Central Heat Pump | LENNOX | HRCU-A-CB (Split System: Heat Pump with Remote Outdoor Unit-Air-Source) | SL25XPV-024-230A** |  |  | CH35-42C+TDR+TXV | EL296UH090XV48C* | 22800 | 22 |  | 15.5 | 10.6 |  | 21400 | 23800 | 111.2% | 22200 | 21.4 | 14.5 | 10.2 | 21400 | 20000 | 93.46% | 1.9 | Residential | 462.5 | Yes | 1.85 | Yes
207436180 | Central Heat Pump | LENNOX | HRCU-A-CB (Split System: Heat Pump with Remote Outdoor Unit-Air-Source) | SL25XPV-024-230A** |  |  | CH35-42C+TDR+TXV | EL296UH110XV48C* | 22800 | 22 |  | 15.5 | 10.6 |  | 21400 | 23800 | 111.2% | 22200 | 21.2 | 14.5 | 10 | 21400 | 20200 | 94.39% | 1.9 | Residential | 462.5 | Yes | 1.85 | Yes
207436182 | Central Heat Pump | LENNOX | HRCU-A-CB (Split System: Heat Pump with Remote Outdoor Unit-Air-Source) | SL25XPV-024-230A** |  |  | CH35-42C+TDR+TXV | SL280UH080NV60C* | 22800 | 22 |  | 15.5 | 10.6 |  | 21400 | 23600 | 110.3% | 22200 | 20.2 | 14.5 | 9.8 | 21400 | 20200 | 94.39% | 1.9 | Residential | 462.5 | Yes | 1.85 | Yes
207436188 | Central Heat Pump | LENNOX | HRCU-A-CB (Split System: Heat Pump with Remote Outdoor Unit-Air-Source) | SL25XPV-024-230A** |  |  | CH35-42C+TDR+TXV | SL297UH080NV48C* | 22600 | 22 |  | 15 | 10.6 |  | 21400 | 23800 | 111.2% | 22200 | 21.4 | 14.4 | 9.9 | 21400 | 20200 | 94.39% | 1.9 | Residential | 462.5 | Yes | 1.85 | Yes
207436190 | Central Heat Pump | LENNOX | HRCU-A-CB (Split System: Heat Pump with Remote Outdoor Unit-Air-Source) | SL25XPV-024-230A** |  |  | CH35-42C+TDR+TXV | SLP99UH090XV36C* | 22800 | 23 |  | 15.5 | 10.4 |  | 21400 | 23800 | 111.2% | 22200 | 22.2 | 14.5 | 9.9 | 21400 | 20200 | 94.39% | 1.9 | Residential | 462.5 | Yes | 1.85 | Yes
207436191 | Central Heat Pump | LENNOX | HRCU-A-CB (Split System: Heat Pump with Remote Outdoor Unit-Air-Source) | SL25XPV-024-230A** |  |  | CH35-42C+TDR+TXV | SLP99UH090XV48C* | 22800 | 22 |  | 15.5 | 10.6 |  | 21400 | 23800 | 111.2% | 22200 | 21.4 | 14.5 | 10.2 | 21400 | 20000 | 93.46% | 1.9 | Residential | 462.5 | Yes | 1.85 | Yes
207436194 | Central Heat Pump | LENNOX | HRCU-A-CB (Split System: Heat Pump with Remote Outdoor Unit-Air-Source) | SL25XPV-024-230A** |  |  | CHX35-42B-**-*+TDR | EL296UH045XV36B* | 23200 | 23 |  | 15.5 | 10.8 |  | 21200 | 23600 | 111.3% | 22800 | 22.4 | 14.5 | 10 | 21200 | 20000 | 94.34% | 1.96 | Residential | 475 | Yes | 1.9 | Yes
207436195 | Central Heat Pump | LENNOX | HRCU-A-CB (Split System: Heat Pump with Remote Outdoor Unit-Air-Source) | SL25XPV-024-230A** |  |  | CHX35-42B-**-*+TDR | EL296UH070XV36B* | 23200 | 24 |  | 15.5 | 10.8 |  | 21200 | 23600 | 111.3% | 22800 | 22.8 | 14.5 | 10.1 | 21200 | 20000 | 94.34% | 1.96 | Residential | 475 | Yes | 1.9 | Yes
207436196 | Central Heat Pump | LENNOX | HRCU-A-CB (Split System: Heat Pump with Remote Outdoor Unit-Air-Source) | SL25XPV-024-230A** |  |  | CHX35-42B-**-*+TDR | SL280UH080NV48B* | 23200 | 24 |  | 15.5 | 11 |  | 21400 | 23400 | 109.3% | 22600 | 21.8 | 14.4 | 9.8 | 21400 | 20000 | 93.46% | 1.94 | Residential | 470 | Yes | 1.88 | Yes
207436197 | Central Heat Pump | LENNOX | HRCU-A-CB (Split System: Heat Pump with Remote Outdoor Unit-Air-Source) | SL25XPV-024-230A** |  |  | CHX35-42B-**-*+TDR | SL280UH090V36B* | 23200 | 24 |  | 15.5 | 11 |  | 21400 | 23400 | 109.3% | 22800 | 23 | 15 | 10.3 | 21400 | 19900 | 92.99% | 1.98 | Residential | 475 | Yes | 1.9 | Yes
207436198 | Central Heat Pump | LENNOX | HRCU-A-CB (Split System: Heat Pump with Remote Outdoor Unit-Air-Source) | SL25XPV-024-230A** |  |  | CHX35-42B-**-*+TDR | SL280UH090V48B* | 23200 | 23 |  | 15.5 | 10.6 |  | 21400 | 23600 | 110.3% | 22800 | 22.2 | 15 | 10.3 | 21400 | 19900 | 92.99% | 1.98 | Residential | 475 | Yes | 1.9 | Yes
207436199 | Central Heat Pump | LENNOX | HRCU-A-CB (Split System: Heat Pump with Remote Outdoor Unit-Air-Source) | SL25XPV-024-230A** |  |  | CHX35-42B-**-*+TDR | SL280UH090XV48B* | 23200 | 23 |  | 15.5 | 10.6 |  | 21400 | 23600 | 110.3% | 22800 | 22.2 | 15 | 10.3 | 21400 | 19900 | 92.99% | 1.98 | Residential | 475 | Yes | 1.9 | Yes
207436200 | Central Heat Pump | LENNOX | HRCU-A-CB (Split System: Heat Pump with Remote Outdoor Unit-Air-Source) | SL25XPV-024-230A** |  |  | CHX35-42B-**-*+TDR | SL297UH040NV36B* | 23200 | 24 |  | 15.5 | 10.8 |  | 21200 | 23400 | 110.4% | 22800 | 22.6 | 14.5 | 10 | 21200 | 20000 | 94.34% | 1.96 | Residential | 475 | Yes | 1.9 | Yes
207436201 | Central Heat Pump | LENNOX | HRCU-A-CB (Split System: Heat Pump with Remote Outdoor Unit-Air-Source) | SL25XPV-024-230A** |  |  | CHX35-42B-**-*+TDR | SL297UH060NV36B* | 23200 | 23 |  | 15.5 | 10.6 |  | 21200 | 23600 | 111.3% | 22800 | 22.2 | 14.5 | 10 | 21200 | 20000 | 94.34% | 1.96 | Residential | 475 | Yes | 1.9 | Yes
207436202 | Central Heat Pump | LENNOX | HRCU-A-CB (Split System: Heat Pump with Remote Outdoor Unit-Air-Source) | SL25XPV-024-230A** |  |  | CHX35-42B-**-*+TDR | SLP99UH070XV36B* | 23200 | 24 |  | 15.5 | 10.8 |  | 21200 | 23600 | 111.3% | 22800 | 22.8 | 14.5 | 10.1 | 21200 | 20000 | 94.34% | 1.96 | Residential | 475 | Yes | 1.9 | Yes
207436203 | Central Heat Pump | LENNOX | HRCU-A-CB (Split System: Heat Pump with Remote Outdoor Unit-Air-Source) | SL25XPV-024-230A** |  |  | CHX35-42C-**-*+TDR | EL296UH090XV36C* | 22800 | 23 |  | 15.5 | 10.4 |  | 21400 | 23800 | 111.2% | 22200 | 22.2 | 14.5 | 9.9 | 21400 | 20200 | 94.39% | 1.9 | Residential | 462.5 | Yes | 1.85 | Yes
207436204 | Central Heat Pump | LENNOX | HRCU-A-CB (Split System: Heat Pump with Remote Outdoor Unit-Air-Source) | SL25XPV-024-230A** |  |  | CHX35-42C-**-*+TDR | EL296UH090XV48C* | 22800 | 22 |  | 15.5 | 10.6 |  | 21400 | 23800 | 111.2% | 22200 | 21.4 | 14.5 | 10.2 | 21400 | 20000 | 93.46% | 1.9 | Residential | 462.5 | Yes | 1.85 | Yes
207436206 | Central Heat Pump | LENNOX | HRCU-A-CB (Split System: Heat Pump with Remote Outdoor Unit-Air-Source) | SL25XPV-024-230A** |  |  | CHX35-42C-**-*+TDR | EL296UH110XV48C* | 22800 | 22 |  | 15.5 | 10.6 |  | 21400 | 23800 | 111.2% | 22200 | 21.2 | 14.5 | 10 | 21400 | 20200 | 94.39% | 1.9 | Residential | 462.5 | Yes | 1.85 | Yes
207436208 | Central Heat Pump | LENNOX | HRCU-A-CB (Split System: Heat Pump with Remote Outdoor Unit-Air-Source) | SL25XPV-024-230A** |  |  | CHX35-42C-**-*+TDR | SL280UH080NV60C* | 22800 | 22 |  | 15.5 | 10.6 |  | 21400 | 23600 | 110.3% | 22200 | 20.2 | 14.5 | 9.8 | 21400 | 20200 | 94.39% | 1.9 | Residential | 462.5 | Yes | 1.85 | Yes
207436214 | Central Heat Pump | LENNOX | HRCU-A-CB (Split System: Heat Pump with Remote Outdoor Unit-Air-Source) | SL25XPV-024-230A** |  |  | CHX35-42C-**-*+TDR | SL297UH080NV48C* | 22600 | 22 |  | 15 | 10.6 |  | 21400 | 23800 | 111.2% | 22200 | 21.4 | 14.4 | 9.9 | 21400 | 20200 | 94.39% | 1.9 | Residential | 462.5 | Yes | 1.85 | Yes
207436216 | Central Heat Pump | LENNOX | HRCU-A-CB (Split System: Heat Pump with Remote Outdoor Unit-Air-Source) | SL25XPV-024-230A** |  |  | CHX35-42C-**-*+TDR | SLP99UH090XV36C* | 22800 | 23 |  | 15.5 | 10.4 |  | 21400 | 23800 | 111.2% | 22200 | 22.2 | 14.5 | 9.9 | 21400 | 20200 | 94.39% | 1.9 | Residential | 462.5 | Yes | 1.85 | Yes
207436217 | Central Heat Pump | LENNOX | HRCU-A-CB (Split System: Heat Pump with Remote Outdoor Unit-Air-Source) | SL25XPV-024-230A** |  |  | CHX35-42C-**-*+TDR | SLP99UH090XV48C* | 22800 | 22 |  | 15.5 | 10.6 |  | 21400 | 23800 | 111.2% | 22200 | 21.4 | 14.5 | 10.2 | 21400 | 20000 | 93.46% | 1.9 | Residential | 462.5 | Yes | 1.85 | Yes
207436225 | Central Heat Pump | LENNOX | HRCU-A-CB (Split System: Heat Pump with Remote Outdoor Unit-Air-Source) | SL25XPV-024-230A** |  |  | CR33-50/60+TDR+TXV | SLP99DF090XV36C* | 23000 | 21 |  | 13.5 | 10.6 |  | 21600 | 24800 | 114.8% | 22600 | 19.8 | 12.5 | 10 | 21600 | 18600 | 86.11% | 1.76 | Residential | 470 | Yes | 1.88 | Yes
207436226 | Central Heat Pump | LENNOX | HRCU-A-CB (Split System: Heat Pump with Remote Outdoor Unit-Air-Source) | SL25XPV-024-230A** |  |  | CR33-50/60+TDR+TXV | SLP99DF090XV48C* | 23000 | 20 |  | 13 | 10.4 |  | 21600 | 24800 | 114.8% | 22600 | 19 | 12.5 | 9.7 | 21600 | 18800 | 87.04% | 1.76 | Residential | 470 | Yes | 1.88 | Yes
207436229 | Central Heat Pump | LENNOX | HRCU-A-CB (Split System: Heat Pump with Remote Outdoor Unit-Air-Source) | SL25XPV-024-230A** |  |  | CX35-36A+TDR | SL280UH060NV36A* | 23000 | 24 |  | 15.5 | 10.8 |  | 21400 | 24200 | 113.1% | 22400 | 22 | 14.5 | 9.9 | 21400 | 20400 | 95.33% | 1.84 | Residential | 467.5 | Yes | 1.87 | Yes
207436230 | Central Heat Pump | LENNOX | HRCU-A-CB (Split System: Heat Pump with Remote Outdoor Unit-Air-Source) | SL25XPV-024-230A** |  |  | CX35-36A+TDR | SL280UH070XV36A* | 22800 | 23 |  | 15 | 10.6 |  | 21600 | 24200 | 112% | 22200 | 21.8 | 14.3 | 10 | 21600 | 20400 | 94.44% | 1.84 | Residential | 462.5 | Yes | 1.85 | Yes
207436231 | Central Heat Pump | LENNOX | HRCU-A-CB (Split System: Heat Pump with Remote Outdoor Unit-Air-Source) | SL25XPV-024-230A** |  |  | CX35-36B+TDR | EL296UH045XV36B* | 22800 | 23 |  | 15 | 10.6 |  | 21600 | 24200 | 112% | 22200 | 22.2 | 14 | 9.8 | 21600 | 20600 | 95.37% | 1.84 | Residential | 462.5 | Yes | 1.85 | Yes
207436232 | Central Heat Pump | LENNOX | HRCU-A-CB (Split System: Heat Pump with Remote Outdoor Unit-Air-Source) | SL25XPV-024-230A** |  |  | CX35-36B+TDR | EL296UH070XV36B* | 22800 | 24 |  | 15 | 10.6 |  | 21600 | 24200 | 112% | 22200 | 22.6 | 14.3 | 10 | 21600 | 20400 | 94.44% | 1.84 | Residential | 462.5 | Yes | 1.85 | Yes
207436233 | Central Heat Pump | LENNOX | HRCU-A-CB (Split System: Heat Pump with Remote Outdoor Unit-Air-Source) | SL25XPV-024-230A** |  |  | CX35-36B+TDR | SL280UH080NV48B* | 23000 | 24 |  | 15.5 | 10.8 |  | 21400 | 24200 | 113.1% | 22200 | 21.4 | 14 | 9.7 | 21400 | 20600 | 96.26% | 1.84 | Residential | 462.5 | Yes | 1.85 | Yes
207436234 | Central Heat Pump | LENNOX | HRCU-A-CB (Split System: Heat Pump with Remote Outdoor Unit-Air-Source) | SL25XPV-024-230A** |  |  | CX35-36B+TDR | SL280UH090V36B* | 22800 | 24 |  | 15 | 10.8 |  | 21400 | 24200 | 113.1% | 22400 | 22.8 | 14.5 | 10.2 | 21400 | 20400 | 95.33% | 1.84 | Residential | 467.5 | Yes | 1.87 | Yes
207436235 | Central Heat Pump | LENNOX | HRCU-A-CB (Split System: Heat Pump with Remote Outdoor Unit-Air-Source) | SL25XPV-024-230A** |  |  | CX35-36B+TDR | SL280UH090V48B* | 22800 | 23 |  | 15 | 10.4 |  | 21600 | 24200 | 112% | 22400 | 22 | 14.5 | 10.1 | 21600 | 20400 | 94.44% | 1.84 | Residential | 467.5 | Yes | 1.87 | Yes
207436236 | Central Heat Pump | LENNOX | HRCU-A-CB (Split System: Heat Pump with Remote Outdoor Unit-Air-Source) | SL25XPV-024-230A** |  |  | CX35-36B+TDR | SL280UH090XV48B* | 22800 | 23 |  | 15 | 10.4 |  | 21600 | 24200 | 112% | 22400 | 22 | 14.5 | 10.1 | 21600 | 20400 | 94.44% | 1.84 | Residential | 467.5 | Yes | 1.87 | Yes
207436237 | Central Heat Pump | LENNOX | HRCU-A-CB (Split System: Heat Pump with Remote Outdoor Unit-Air-Source) | SL25XPV-024-230A** |  |  | CX35-36B+TDR | SL297UH040NV36B* | 22800 | 23 |  | 15 | 10.6 |  | 21400 | 24200 | 113.1% | 22200 | 22.4 | 14.3 | 9.9 | 21400 | 20400 | 95.33% | 1.84 | Residential | 462.5 | Yes | 1.85 | Yes
207436238 | Central Heat Pump | LENNOX | HRCU-A-CB (Split System: Heat Pump with Remote Outdoor Unit-Air-Source) | SL25XPV-024-230A** |  |  | CX35-36B+TDR | SL297UH060NV36B* | 22800 | 23 |  | 15 | 10.6 |  | 21600 | 24200 | 112% | 22200 | 22 | 14.3 | 9.9 | 21600 | 20400 | 94.44% | 1.82 | Residential | 462.5 | Yes | 1.85 | Yes
207436239 | Central Heat Pump | LENNOX | HRCU-A-CB (Split System: Heat Pump with Remote Outdoor Unit-Air-Source) | SL25XPV-024-230A** |  |  | CX35-36B+TDR | SLP99UH070XV36B* | 22800 | 24 |  | 15 | 10.6 |  | 21600 | 24200 | 112% | 22200 | 22.6 | 14.3 | 10 | 21600 | 20400 | 94.44% | 1.84 | Residential | 462.5 | Yes | 1.85 | Yes
207436240 | Central Heat Pump | LENNOX | HRCU-A-CB (Split System: Heat Pump with Remote Outdoor Unit-Air-Source) | SL25XPV-024-230A** |  |  | CX35-48B+TDR | EL296UH045XV36B* | 22600 | 22 |  | 14.5 | 10.4 |  | 21600 | 24200 | 112% | 22000 | 21 | 13.5 | 9.8 | 21600 | 20600 | 95.37% | 1.86 | Residential | 457.5 | Yes | 1.83 | Yes
207436241 | Central Heat Pump | LENNOX | HRCU-A-CB (Split System: Heat Pump with Remote Outdoor Unit-Air-Source) | SL25XPV-024-230A** |  |  | CX35-48B+TDR | EL296UH070XV36B* | 22600 | 22 |  | 14.5 | 10.6 |  | 21600 | 24200 | 112% | 22000 | 21.6 | 13.5 | 10 | 21600 | 20600 | 95.37% | 1.86 | Residential | 457.5 | Yes | 1.83 | Yes
207436242 | Central Heat Pump | LENNOX | HRCU-A-CB (Split System: Heat Pump with Remote Outdoor Unit-Air-Source) | SL25XPV-024-230A** |  |  | CX35-48B+TDR | SL280UH080NV48B* | 22600 | 22 |  | 14.5 | 10.6 |  | 21400 | 24200 | 113.1% | 22000 | 20.6 | 13.5 | 9.7 | 21400 |  |  |  | Residential | 457.5 | No | 1.83 | No
207436243 | Central Heat Pump | LENNOX | HRCU-A-CB (Split System: Heat Pump with Remote Outdoor Unit-Air-Source) | SL25XPV-024-230A** |  |  | CX35-48B+TDR | SL280UH090V36B* | 22600 | 22 |  | 14.5 | 10.6 |  | 21400 | 24200 | 113.1% | 22200 | 21.6 | 14.3 | 10.2 | 21400 | 20400 | 95.33% | 1.86 | Residential | 462.5 | Yes | 1.85 | Yes
207436244 | Central Heat Pump | LENNOX | HRCU-A-CB (Split System: Heat Pump with Remote Outdoor Unit-Air-Source) | SL25XPV-024-230A** |  |  | CX35-48B+TDR | SL280UH090V48B* | 22600 | 21 |  | 14.5 | 10.4 |  | 21600 | 24200 | 112% | 22200 | 21 | 14.3 | 10.1 | 21600 | 20400 | 94.44% | 1.86 | Residential | 462.5 | Yes | 1.85 | Yes
207436245 | Central Heat Pump | LENNOX | HRCU-A-CB (Split System: Heat Pump with Remote Outdoor Unit-Air-Source) | SL25XPV-024-230A** |  |  | CX35-48B+TDR | SL280UH090XV48B* | 22600 | 21 |  | 14.5 | 10.4 |  | 21600 | 24200 | 112% | 22200 | 21 | 14.3 | 10.1 | 21600 | 20400 | 94.44% | 1.86 | Residential | 462.5 | Yes | 1.85 | Yes
207436246 | Central Heat Pump | LENNOX | HRCU-A-CB (Split System: Heat Pump with Remote Outdoor Unit-Air-Source) | SL25XPV-024-230A** |  |  | CX35-48B+TDR | SL297UH040NV36B* | 22600 | 22 |  | 14.5 | 10.6 |  | 21600 | 24200 | 112% | 22200 | 21.2 | 14 | 9.9 | 21600 | 20600 | 95.37% | 1.86 | Residential | 462.5 | Yes | 1.85 | Yes
207436247 | Central Heat Pump | LENNOX | HRCU-A-CB (Split System: Heat Pump with Remote Outdoor Unit-Air-Source) | SL25XPV-024-230A** |  |  | CX35-48B+TDR | SL297UH060NV36B* | 22600 | 22 |  | 14.5 | 10.4 |  | 21600 | 24200 | 112% | 22000 | 21 | 13.5 | 9.9 | 21600 | 20600 | 95.37% | 1.86 | Residential | 457.5 | Yes | 1.83 | Yes
207436248 | Central Heat Pump | LENNOX | HRCU-A-CB (Split System: Heat Pump with Remote Outdoor Unit-Air-Source) | SL25XPV-024-230A** |  |  | CX35-48B+TDR | SLP99UH070XV36B* | 22600 | 22 |  | 14.5 | 10.6 |  | 21600 | 24200 | 112% | 22000 | 21.6 | 13.5 | 10 | 21600 | 20600 | 95.37% | 1.86 | Residential | 457.5 | Yes | 1.83 | Yes
207436250 | Central Heat Pump | LENNOX | HRCU-A-CB (Split System: Heat Pump with Remote Outdoor Unit-Air-Source) | SL25XPV-036-230A** |  |  | C35-36A+TDR+TXV | SL280UH070V36A* | 34200 | 21.5 |  | 13.5 | 10 |  | 35800 | 33400 | 93.3% | 33200 | 21.6 | 12.5 | 8.5 | 35800 |  |  |  | Residential | 692.5 | No | 2.77 | No
207436251 | Central Heat Pump | LENNOX | HRCU-A-CB (Split System: Heat Pump with Remote Outdoor Unit-Air-Source) | SL25XPV-036-230A** |  |  | C35-36A+TDR+TXV | SL280UH070XV36A* | 34200 | 21.5 |  | 13.5 | 10 |  | 35800 | 33400 | 93.3% | 33200 | 21.6 | 12.5 | 8.5 | 35800 |  |  |  | Residential | 692.5 | No | 2.77 | No
207436252 | Central Heat Pump | LENNOX | HRCU-A-CB (Split System: Heat Pump with Remote Outdoor Unit-Air-Source) | SL25XPV-036-230A** |  |  | C35-36B+TDR+TXV | EL296UH045XV36B* | 34200 | 21.5 |  | 13.5 | 10 |  | 35800 | 33600 | 93.85% | 33200 | 21.6 | 12.5 | 8.5 | 35800 |  |  |  | Residential | 692.5 | No | 2.77 | No
207436253 | Central Heat Pump | LENNOX | HRCU-A-CB (Split System: Heat Pump with Remote Outdoor Unit-Air-Source) | SL25XPV-036-230A** |  |  | C35-36B+TDR+TXV | EL296UH070XV36B* | 34200 | 21.5 |  | 13.5 | 10 |  | 35800 | 33400 | 93.3% | 33200 | 21.8 | 13 | 8.5 | 35800 |  |  |  | Residential | 692.5 | No | 2.77 | No
207436254 | Central Heat Pump | LENNOX | HRCU-A-CB (Split System: Heat Pump with Remote Outdoor Unit-Air-Source) | SL25XPV-036-230A** |  |  | C35-36B+TDR+TXV | SL280UH080NV48B* | 34400 | 22 |  | 14 | 10 |  | 35400 | 33200 | 93.79% | 33400 | 21.4 | 13 | 8.5 | 35400 |  |  |  | Residential | 695 | No | 2.78 | No
207436255 | Central Heat Pump | LENNOX | HRCU-A-CB (Split System: Heat Pump with Remote Outdoor Unit-Air-Source) | SL25XPV-036-230A** |  |  | C35-36B+TDR+TXV | SL280UH090V36B* | 34400 | 22 |  | 14 | 10 |  | 35400 | 33200 | 93.79% | 33400 | 22.2 | 13.4 | 8.6 | 35400 | 26600 | 75.14% | 1.76 | Residential | 695 | Yes | 2.78 | Yes
207436256 | Central Heat Pump | LENNOX | HRCU-A-CB (Split System: Heat Pump with Remote Outdoor Unit-Air-Source) | SL25XPV-036-230A** |  |  | C35-36B+TDR+TXV | SL280UH090V48B* | 34200 | 21.5 |  | 13.5 | 10 |  | 35600 | 33400 | 93.82% | 33400 | 21.8 | 13.4 | 8.6 | 35600 | 26600 | 74.72% | 1.76 | Residential | 695 | Yes | 2.78 | Yes
207436257 | Central Heat Pump | LENNOX | HRCU-A-CB (Split System: Heat Pump with Remote Outdoor Unit-Air-Source) | SL25XPV-036-230A** |  |  | C35-36B+TDR+TXV | SL280UH090XV48B* | 34200 | 21.5 |  | 13.5 | 10 |  | 35600 | 33400 | 93.82% | 33400 | 21.8 | 13.4 | 8.6 | 35600 | 26600 | 74.72% | 1.76 | Residential | 695 | Yes | 2.78 | Yes
207436258 | Central Heat Pump | LENNOX | HRCU-A-CB (Split System: Heat Pump with Remote Outdoor Unit-Air-Source) | SL25XPV-036-230A** |  |  | C35-36B+TDR+TXV | SL297UH040NV36B* | 34200 | 21.5 |  | 13.5 | 10 |  | 35600 | 33400 | 93.82% | 33400 | 21.8 | 13 | 8.5 | 35600 |  |  |  | Residential | 695 | No | 2.78 | No
207436259 | Central Heat Pump | LENNOX | HRCU-A-CB (Split System: Heat Pump with Remote Outdoor Unit-Air-Source) | SL25XPV-036-230A** |  |  | C35-36B+TDR+TXV | SL297UH060NV36B* | 34200 | 21 |  | 13.5 | 10 |  | 35800 | 33400 | 93.3% | 33200 | 21.4 | 12.5 | 8.5 | 35800 |  |  |  | Residential | 692.5 | No | 2.77 | No
207436260 | Central Heat Pump | LENNOX | HRCU-A-CB (Split System: Heat Pump with Remote Outdoor Unit-Air-Source) | SL25XPV-036-230A** |  |  | C35-36B+TDR+TXV | SLP99UH070XV36B* | 34200 | 21.5 |  | 13.5 | 10 |  | 35800 | 33400 | 93.3% | 33200 | 21.8 | 13 | 8.5 | 35800 |  |  |  | Residential | 692.5 | No | 2.77 | No
207436261 | Central Heat Pump | LENNOX | HRCU-A-CB (Split System: Heat Pump with Remote Outdoor Unit-Air-Source) | SL25XPV-036-230A** |  |  | C35-48B+TDR+TXV | EL296UH045XV36B* | 34600 | 21.5 |  | 13.5 | 10 |  | 35800 | 33400 | 93.3% | 33800 | 21.4 | 12.5 | 8.8 | 35800 | 27800 | 77.65% | 1.8 | Residential | 705 | Yes | 2.82 | Yes
207436262 | Central Heat Pump | LENNOX | HRCU-A-CB (Split System: Heat Pump with Remote Outdoor Unit-Air-Source) | SL25XPV-036-230A** |  |  | C35-48B+TDR+TXV | EL296UH070XV36B* | 34600 | 21.5 |  | 13.5 | 10 |  | 35800 | 33400 | 93.3% | 33800 | 21.6 | 13 | 8.8 | 35800 | 27800 | 77.65% | 1.8 | Residential | 705 | Yes | 2.82 | Yes
207436263 | Central Heat Pump | LENNOX | HRCU-A-CB (Split System: Heat Pump with Remote Outdoor Unit-Air-Source) | SL25XPV-036-230A** |  |  | C35-48B+TDR+TXV | SL280UH080NV48B* | 35000 | 22 |  | 14 | 10.2 |  | 35400 | 33000 | 93.22% | 34000 | 21.4 | 13 | 8.8 | 35400 | 27600 | 77.97% | 1.8 | Residential | 707.5 | Yes | 2.83 | Yes
207436264 | Central Heat Pump | LENNOX | HRCU-A-CB (Split System: Heat Pump with Remote Outdoor Unit-Air-Source) | SL25XPV-036-230A** |  |  | C35-48B+TDR+TXV | SL280UH090V36B* | 34800 | 22 |  | 14 | 10.2 |  | 35600 | 33200 | 93.26% | 34000 | 22.2 | 13.4 | 8.8 | 35600 | 27600 | 77.53% | 1.82 | Residential | 707.5 | Yes | 2.83 | Yes
207436265 | Central Heat Pump | LENNOX | HRCU-A-CB (Split System: Heat Pump with Remote Outdoor Unit-Air-Source) | SL25XPV-036-230A** |  |  | C35-48B+TDR+TXV | SL280UH090V48B* | 34800 | 21.5 |  | 14 | 10 |  | 35600 | 33200 | 93.26% | 34000 | 21.8 | 13.4 | 8.8 | 35600 | 27400 | 76.97% | 1.82 | Residential | 707.5 | Yes | 2.83 | Yes
207436266 | Central Heat Pump | LENNOX | HRCU-A-CB (Split System: Heat Pump with Remote Outdoor Unit-Air-Source) | SL25XPV-036-230A** |  |  | C35-48B+TDR+TXV | SL280UH090XV48B* | 34800 | 21.5 |  | 14 | 10 |  | 35600 | 33200 | 93.26% | 34000 | 21.8 | 13.4 | 8.8 | 35600 | 27400 | 76.97% | 1.82 | Residential | 707.5 | Yes | 2.83 | Yes
207436267 | Central Heat Pump | LENNOX | HRCU-A-CB (Split System: Heat Pump with Remote Outdoor Unit-Air-Source) | SL25XPV-036-230A** |  |  | C35-48B+TDR+TXV | SL297UH040NV36B* | 34800 | 21.5 |  | 13.5 | 10 |  | 35800 | 33400 | 93.3% | 33800 | 21.6 | 13 | 8.8 | 35800 | 27800 | 77.65% | 1.8 | Residential | 705 | Yes | 2.82 | Yes
207436268 | Central Heat Pump | LENNOX | HRCU-A-CB (Split System: Heat Pump with Remote Outdoor Unit-Air-Source) | SL25XPV-036-230A** |  |  | C35-48B+TDR+TXV | SL297UH060NV36B* | 34600 | 21 |  | 13.5 | 10 |  | 35800 | 33400 | 93.3% | 33800 | 21.4 | 13 | 8.8 | 35800 | 27800 | 77.65% | 1.8 | Residential | 705 | Yes | 2.82 | Yes
207436269 | Central Heat Pump | LENNOX | HRCU-A-CB (Split System: Heat Pump with Remote Outdoor Unit-Air-Source) | SL25XPV-036-230A** |  |  | C35-48B+TDR+TXV | SLP99UH070XV36B* | 34600 | 21.5 |  | 13.5 | 10 |  | 35800 | 33400 | 93.3% | 33800 | 21.6 | 13 | 8.8 | 35800 | 27800 | 77.65% | 1.8 | Residential | 705 | Yes | 2.82 | Yes
207436270 | Central Heat Pump | LENNOX | HRCU-A-CB (Split System: Heat Pump with Remote Outdoor Unit-Air-Source) | SL25XPV-036-230A** |  |  | C35-48C+TDR+TXV | EL296UH090XV36C* | 34800 | 22 |  | 14 | 10.2 |  | 35600 | 33200 | 93.26% | 34000 | 22 | 13.4 | 8.8 | 35600 | 27600 | 77.53% | 1.82 | Residential | 707.5 | Yes | 2.83 | Yes
207436271 | Central Heat Pump | LENNOX | HRCU-A-CB (Split System: Heat Pump with Remote Outdoor Unit-Air-Source) | SL25XPV-036-230A** |  |  | C35-48C+TDR+TXV | EL296UH090XV48C* | 34800 | 22 |  | 14 | 10 |  | 35600 | 33200 | 93.26% | 34000 | 22 | 13.4 | 8.8 | 35600 | 27400 | 76.97% | 1.82 | Residential | 707.5 | Yes | 2.83 | Yes
207436272 | Central Heat Pump | LENNOX | HRCU-A-CB (Split System: Heat Pump with Remote Outdoor Unit-Air-Source) | SL25XPV-036-230A** |  |  | C35-48C+TDR+TXV | EL296UH090XV60C* | 34800 | 21.5 |  | 14 | 10 |  | 35600 | 33200 | 93.26% | 34000 | 20.8 | 13.5 | 8.8 | 35600 | 27400 | 76.97% | 1.82 | Residential | 707.5 | Yes | 2.83 | Yes
207436273 | Central Heat Pump | LENNOX | HRCU-A-CB (Split System: Heat Pump with Remote Outdoor Unit-Air-Source) | SL25XPV-036-230A** |  |  | C35-48C+TDR+TXV | EL296UH110XV48C* | 34800 | 22 |  | 14 | 10 |  | 35400 | 33000 | 93.22% | 34000 | 21.8 | 13.4 | 8.8 | 35400 | 27600 | 77.97% | 1.82 | Residential | 707.5 | Yes | 2.83 | Yes
207436274 | Central Heat Pump | LENNOX | HRCU-A-CB (Split System: Heat Pump with Remote Outdoor Unit-Air-Source) | SL25XPV-036-230A** |  |  | C35-48C+TDR+TXV | EL296UH110XV60C* | 34800 | 21 |  | 14 | 10 |  | 35600 | 33200 | 93.26% | 34000 | 21.2 | 13.5 | 8.8 | 35600 | 27400 | 76.97% | 1.82 | Residential | 707.5 | Yes | 2.83 | Yes
207436275 | Central Heat Pump | LENNOX | HRCU-A-CB (Split System: Heat Pump with Remote Outdoor Unit-Air-Source) | SL25XPV-036-230A** |  |  | C35-48C+TDR+TXV | SL280UH080NV60C* | 35000 | 22 |  | 14.5 | 10 |  | 35400 | 33000 | 93.22% | 34000 | 21.4 | 13.5 | 8.8 | 35400 | 27400 | 77.4% | 1.82 | Residential | 707.5 | Yes | 2.83 | Yes
207436276 | Central Heat Pump | LENNOX | HRCU-A-CB (Split System: Heat Pump with Remote Outdoor Unit-Air-Source) | SL25XPV-036-230A** |  |  | C35-48C+TDR+TXV | SL280UH090V60C* | 35000 | 21 |  | 14 | 10 |  | 35400 | 33000 | 93.22% | 34000 | 21.4 | 13.5 | 8.8 | 35400 | 27400 | 77.4% | 1.84 | Residential | 707.5 | Yes | 2.83 | Yes
207436277 | Central Heat Pump | LENNOX | HRCU-A-CB (Split System: Heat Pump with Remote Outdoor Unit-Air-Source) | SL25XPV-036-230A** |  |  | C35-48C+TDR+TXV | SL280UH090XV60C* | 35000 | 21 |  | 14 | 10 |  | 35400 | 33000 | 93.22% | 34000 | 21.4 | 13.5 | 8.8 | 35400 | 27400 | 77.4% | 1.84 | Residential | 707.5 | Yes | 2.83 | Yes
207436278 | Central Heat Pump | LENNOX | HRCU-A-CB (Split System: Heat Pump with Remote Outdoor Unit-Air-Source) | SL25XPV-036-230A** |  |  | C35-48C+TDR+TXV | SL280UH100NV60C* | 35000 | 21 |  | 14.5 | 10 |  | 35200 | 32800 | 93.18% | 34000 | 21 | 13.5 | 8.8 | 35200 | 27400 | 77.84% | 1.82 | Residential | 707.5 | Yes | 2.83 | Yes
207436281 | Central Heat Pump | LENNOX | HRCU-A-CB (Split System: Heat Pump with Remote Outdoor Unit-Air-Source) | SL25XPV-036-230A** |  |  | C35-48C+TDR+TXV | SL297UH080NV48C* | 34800 | 22 |  | 14 | 10 |  | 35400 | 33000 | 93.22% | 34000 | 22 | 13.4 | 8.8 | 35400 | 27400 | 77.4% | 1.82 | Residential | 707.5 | Yes | 2.83 | Yes
207436282 | Central Heat Pump | LENNOX | HRCU-A-CB (Split System: Heat Pump with Remote Outdoor Unit-Air-Source) | SL25XPV-036-230A** |  |  | C35-48C+TDR+TXV | SL297UH080NV60C* | 34800 | 21 |  | 14 | 10 |  | 35600 | 33200 | 93.26% | 34000 | 20.8 | 13.4 | 8.8 | 35600 | 27400 | 76.97% | 1.82 | Residential | 707.5 | Yes | 2.83 | Yes
207436283 | Central Heat Pump | LENNOX | HRCU-A-CB (Split System: Heat Pump with Remote Outdoor Unit-Air-Source) | SL25XPV-036-230A** |  |  | C35-48C+TDR+TXV | SLP99UH090XV36C* | 34800 | 22 |  | 14 | 10.2 |  | 35600 | 33200 | 93.26% | 34000 | 22 | 13.4 | 8.8 | 35600 | 27600 | 77.53% | 1.82 | Residential | 707.5 | Yes | 2.83 | Yes
207436284 | Central Heat Pump | LENNOX | HRCU-A-CB (Split System: Heat Pump with Remote Outdoor Unit-Air-Source) | SL25XPV-036-230A** |  |  | C35-48C+TDR+TXV | SLP99UH090XV48C* | 34800 | 22 |  | 14 | 10 |  | 35600 | 33200 | 93.26% | 34000 | 22 | 13.4 | 8.8 | 35600 | 27400 | 76.97% | 1.82 | Residential | 707.5 | Yes | 2.83 | Yes
207436285 | Central Heat Pump | LENNOX | HRCU-A-CB (Split System: Heat Pump with Remote Outdoor Unit-Air-Source) | SL25XPV-036-230A** |  |  | C35-48C+TDR+TXV | SLP99UH090XV60C* | 34800 | 21.5 |  | 14 | 10 |  | 35600 | 33200 | 93.26% | 34000 | 20.8 | 13.5 | 8.8 | 35600 | 27400 | 76.97% | 1.82 | Residential | 707.5 | Yes | 2.83 | Yes
207436286 | Central Heat Pump | LENNOX | HRCU-A-CB (Split System: Heat Pump with Remote Outdoor Unit-Air-Source) | SL25XPV-036-230A** |  |  | C35-48C+TDR+TXV | SLP99UH110XV60C* | 34800 | 21 |  | 14 | 10 |  | 35600 | 33200 | 93.26% | 34000 | 21.2 | 13.5 | 8.8 | 35600 | 27400 | 76.97% | 1.82 | Residential | 707.5 | Yes | 2.83 | Yes
207436287 | Central Heat Pump | LENNOX | HRCU-A-CB (Split System: Heat Pump with Remote Outdoor Unit-Air-Source) | SL25XPV-036-230A** |  |  | C35-50/60C+TDR+TXV | EL296UH090XV36C* | 34600 | 22 |  | 14 | 10 |  | 34400 | 30800 | 89.53% | 33600 | 22.2 | 13.3 | 8.7 | 34400 | 26800 | 77.91% | 1.8 | Residential | 700 | Yes | 2.8 | Yes
207436288 | Central Heat Pump | LENNOX | HRCU-A-CB (Split System: Heat Pump with Remote Outdoor Unit-Air-Source) | SL25XPV-036-230A** |  |  | C35-50/60C+TDR+TXV | EL296UH090XV48C* | 34600 | 22 |  | 14 | 10 |  | 34400 | 30600 | 88.95% | 33600 | 22.2 | 13.3 | 8.7 | 34400 | 26800 | 77.91% | 1.82 | Residential | 700 | Yes | 2.8 | Yes
207436289 | Central Heat Pump | LENNOX | HRCU-A-CB (Split System: Heat Pump with Remote Outdoor Unit-Air-Source) | SL25XPV-036-230A** |  |  | C35-50/60C+TDR+TXV | EL296UH090XV60C* | 34600 | 22 |  | 14 | 10 |  | 34400 | 30600 | 88.95% | 33600 | 21 | 13.3 | 8.6 | 34400 | 26600 | 77.33% | 1.8 | Residential | 700 | Yes | 2.8 | Yes
207436290 | Central Heat Pump | LENNOX | HRCU-A-CB (Split System: Heat Pump with Remote Outdoor Unit-Air-Source) | SL25XPV-036-230A** |  |  | C35-50/60C+TDR+TXV | EL296UH110XV48C* | 34600 | 22 |  | 14 | 10 |  | 34400 | 30600 | 88.95% | 33600 | 22 | 13.3 | 8.7 | 34400 | 26800 | 77.91% | 1.82 | Residential | 700 | Yes | 2.8 | Yes
207436292 | Central Heat Pump | LENNOX | HRCU-A-CB (Split System: Heat Pump with Remote Outdoor Unit-Air-Source) | SL25XPV-036-230A** |  |  | C35-50/60C+TDR+TXV | SL280UH080NV60C* | 34800 | 22 |  | 14.5 | 10 |  | 34200 | 30400 | 88.89% | 33800 | 21.6 | 13.5 | 8.7 | 34200 | 26600 | 77.78% | 1.82 | Residential | 705 | Yes | 2.82 | Yes
207436293 | Central Heat Pump | LENNOX | HRCU-A-CB (Split System: Heat Pump with Remote Outdoor Unit-Air-Source) | SL25XPV-036-230A** |  |  | C35-50/60C+TDR+TXV | SL280UH090V60C* | 34600 | 22 |  | 14 | 10 |  | 34200 | 30600 | 89.47% | 33800 | 21.6 | 13.5 | 8.7 | 34200 | 26600 | 77.78% | 1.82 | Residential | 705 | Yes | 2.82 | Yes
207436294 | Central Heat Pump | LENNOX | HRCU-A-CB (Split System: Heat Pump with Remote Outdoor Unit-Air-Source) | SL25XPV-036-230A** |  |  | C35-50/60C+TDR+TXV | SL280UH090XV60C* | 34600 | 22 |  | 14 | 10 |  | 34200 | 30600 | 89.47% | 33800 | 21.6 | 13.5 | 8.7 | 34200 | 26600 | 77.78% | 1.82 | Residential | 705 | Yes | 2.82 | Yes
207436295 | Central Heat Pump | LENNOX | HRCU-A-CB (Split System: Heat Pump with Remote Outdoor Unit-Air-Source) | SL25XPV-036-230A** |  |  | C35-50/60C+TDR+TXV | SL280UH100NV60C* | 34800 | 22 |  | 14.5 | 10 |  | 34000 | 30400 | 89.41% | 33800 | 21.2 | 13.5 | 8.6 | 34000 | 26600 | 78.24% | 1.8 | Residential | 705 | Yes | 2.82 | Yes
207436302 | Central Heat Pump | LENNOX | HRCU-A-CB (Split System: Heat Pump with Remote Outdoor Unit-Air-Source) | SL25XPV-036-230A** |  |  | C35-50/60C+TDR+TXV | SL297UH080NV48C* | 34600 | 22 |  | 14 | 10 |  | 34200 | 30600 | 89.47% | 33600 | 22.2 | 13.3 | 8.7 | 34200 | 26600 | 77.78% | 1.8 | Residential | 700 | Yes | 2.8 | Yes
207436308 | Central Heat Pump | LENNOX | HRCU-A-CB (Split System: Heat Pump with Remote Outdoor Unit-Air-Source) | SL25XPV-036-230A** |  |  | C35-50/60C+TDR+TXV | SLP99UH090XV36C* | 34600 | 22 |  | 14 | 10 |  | 34400 | 30800 | 89.53% | 33600 | 22.2 | 13.3 | 8.7 | 34400 | 26800 | 77.91% | 1.8 | Residential | 700 | Yes | 2.8 | Yes
207436314 | Central Heat Pump | LENNOX | HRCU-A-CB (Split System: Heat Pump with Remote Outdoor Unit-Air-Source) | SL25XPV-036-230A** |  |  | C35-50/60C+TDR+TXV | SLP99UH090XV48C* | 34600 | 22 |  | 14 | 10 |  | 34400 | 30600 | 88.95% | 33600 | 22.2 | 13.3 | 8.7 | 34400 | 26800 | 77.91% | 1.82 | Residential | 700 | Yes | 2.8 | Yes
207436326 | Central Heat Pump | LENNOX | HRCU-A-CB (Split System: Heat Pump with Remote Outdoor Unit-Air-Source) | SL25XPV-036-230A** |  |  | C35-50/60C+TDR+TXV | SLP99UH090XV60C* | 34600 | 22 |  | 14 | 10 |  | 34400 | 30600 | 88.95% | 33600 | 21 | 13.3 | 8.6 | 34400 | 26600 | 77.33% | 1.8 | Residential | 700 | Yes | 2.8 | Yes
207436328 | Central Heat Pump | LENNOX | HRCU-A-CB (Split System: Heat Pump with Remote Outdoor Unit-Air-Source) | SL25XPV-036-230A** |  |  | CBA38MV-036-230*+TDR |  | 34200 | 22 |  | 14 | 11 |  | 36000 | 34000 | 94.44% | 33400 | 22 | 13.4 | 9.1 | 36000 | 26600 | 73.89% | 1.92 | Residential | 695 | Yes | 2.78 | Yes
207436329 | Central Heat Pump | LENNOX | HRCU-A-CB (Split System: Heat Pump with Remote Outdoor Unit-Air-Source) | SL25XPV-036-230A** |  |  | CH35-42B+TDR+TXV | EL296UH045XV36B* | 35200 | 21 |  | 13.5 | 10.4 |  | 34600 | 30800 | 89.02% | 34400 | 21.2 | 12.5 | 8.8 | 34600 | 26400 | 76.3% | 1.8 | Residential | 717.5 | Yes | 2.87 | Yes
207436330 | Central Heat Pump | LENNOX | HRCU-A-CB (Split System: Heat Pump with Remote Outdoor Unit-Air-Source) | SL25XPV-036-230A** |  |  | CH35-42B+TDR+TXV | EL296UH070XV36B* | 35200 | 21 |  | 13.5 | 10.6 |  | 34400 | 30800 | 89.53% | 34600 | 21.4 | 13 | 8.8 | 34400 | 26400 | 76.74% | 1.82 | Residential | 720 | Yes | 2.88 | Yes
207436331 | Central Heat Pump | LENNOX | HRCU-A-CB (Split System: Heat Pump with Remote Outdoor Unit-Air-Source) | SL25XPV-036-230A** |  |  | CH35-42B+TDR+TXV | SL280UH080NV48B* | 35600 | 22 |  | 14 | 10.6 |  | 34200 | 30400 | 88.89% | 34600 | 21 | 13.3 | 8.8 | 34200 | 26200 | 76.61% | 1.82 | Residential | 720 | Yes | 2.88 | Yes
207436332 | Central Heat Pump | LENNOX | HRCU-A-CB (Split System: Heat Pump with Remote Outdoor Unit-Air-Source) | SL25XPV-036-230A** |  |  | CH35-42B+TDR+TXV | SL280UH090V36B* | 35400 | 21.5 |  | 14 | 10.6 |  | 34200 | 30400 | 88.89% | 34800 | 22 | 13.5 | 8.8 | 34200 | 26200 | 76.61% | 1.84 | Residential | 725 | Yes | 2.9 | Yes
207436333 | Central Heat Pump | LENNOX | HRCU-A-CB (Split System: Heat Pump with Remote Outdoor Unit-Air-Source) | SL25XPV-036-230A** |  |  | CH35-42B+TDR+TXV | SL280UH090V48B* | 35400 | 21 |  | 14 | 10.4 |  | 34200 | 30600 | 89.47% | 34800 | 21.4 | 13.5 | 8.8 | 34200 | 26200 | 76.61% | 1.84 | Residential | 725 | Yes | 2.9 | Yes
207436334 | Central Heat Pump | LENNOX | HRCU-A-CB (Split System: Heat Pump with Remote Outdoor Unit-Air-Source) | SL25XPV-036-230A** |  |  | CH35-42B+TDR+TXV | SL280UH090XV48B* | 35400 | 21 |  | 14 | 10.4 |  | 34200 | 30600 | 89.47% | 34800 | 21.4 | 13.5 | 8.8 | 34200 | 26200 | 76.61% | 1.84 | Residential | 725 | Yes | 2.9 | Yes
207436335 | Central Heat Pump | LENNOX | HRCU-A-CB (Split System: Heat Pump with Remote Outdoor Unit-Air-Source) | SL25XPV-036-230A** |  |  | CH35-42B+TDR+TXV | SL297UH040NV36B* | 35400 | 21 |  | 13.5 | 10.6 |  | 34400 | 30600 | 88.95% | 34600 | 21.4 | 13 | 8.8 | 34400 | 26400 | 76.74% | 1.82 | Residential | 720 | Yes | 2.88 | Yes
207436336 | Central Heat Pump | LENNOX | HRCU-A-CB (Split System: Heat Pump with Remote Outdoor Unit-Air-Source) | SL25XPV-036-230A** |  |  | CH35-42B+TDR+TXV | SL297UH060NV36B* | 35200 | 21 |  | 13.5 | 10.4 |  | 34400 | 30600 | 88.95% | 34600 | 21 | 13 | 8.8 | 34400 | 26400 | 76.74% | 1.82 | Residential | 720 | Yes | 2.88 | Yes
207436337 | Central Heat Pump | LENNOX | HRCU-A-CB (Split System: Heat Pump with Remote Outdoor Unit-Air-Source) | SL25XPV-036-230A** |  |  | CH35-42B+TDR+TXV | SLP99UH070XV36B* | 35200 | 21 |  | 13.5 | 10.6 |  | 34400 | 30800 | 89.53% | 34600 | 21.4 | 13 | 8.8 | 34400 | 26400 | 76.74% | 1.82 | Residential | 720 | Yes | 2.88 | Yes
207436338 | Central Heat Pump | LENNOX | HRCU-A-CB (Split System: Heat Pump with Remote Outdoor Unit-Air-Source) | SL25XPV-036-230A** |  |  | CH35-42C+TDR+TXV | EL296UH090XV36C* | 35000 | 21.5 |  | 14 | 10 |  | 33800 | 30200 | 89.35% | 34200 | 21.8 | 13.5 | 8.4 | 33800 |  |  |  | Residential | 712.5 | No | 2.85 | No
207436351 | Central Heat Pump | LENNOX | HRCU-A-CB (Split System: Heat Pump with Remote Outdoor Unit-Air-Source) | SL25XPV-036-230A** |  |  | CH35-42C+TDR+TXV | SLP99UH090XV36C* | 35000 | 21.5 |  | 14 | 10 |  | 33800 | 30200 | 89.35% | 34200 | 21.8 | 13.5 | 8.4 | 33800 |  |  |  | Residential | 712.5 | No | 2.85 | No
207436355 | Central Heat Pump | LENNOX | HRCU-A-CB (Split System: Heat Pump with Remote Outdoor Unit-Air-Source) | SL25XPV-036-230A** |  |  | CH35-48B+TDR+TXV | EL296UH045XV36B* | 34600 | 21.5 |  | 13.5 | 10.6 |  | 34800 | 31400 | 90.23% | 33600 | 21.6 | 13 | 8.8 | 34800 | 26200 | 75.29% | 1.82 | Residential | 700 | Yes | 2.8 | Yes
207436356 | Central Heat Pump | LENNOX | HRCU-A-CB (Split System: Heat Pump with Remote Outdoor Unit-Air-Source) | SL25XPV-036-230A** |  |  | CH35-48B+TDR+TXV | EL296UH070XV36B* | 34600 | 21.5 |  | 13.5 | 10.6 |  | 34600 | 31400 | 90.75% | 33800 | 21.8 | 13.3 | 8.8 | 34600 | 26200 | 75.72% | 1.82 | Residential | 705 | Yes | 2.82 | Yes
207436357 | Central Heat Pump | LENNOX | HRCU-A-CB (Split System: Heat Pump with Remote Outdoor Unit-Air-Source) | SL25XPV-036-230A** |  |  | CH35-48B+TDR+TXV | SL280UH080NV48B* | 34800 | 22.5 |  | 14.5 | 10.6 |  | 34400 | 31000 | 90.12% | 33800 | 21.4 | 13.4 | 8.8 | 34400 | 26000 | 75.58% | 1.84 | Residential | 705 | Yes | 2.82 | Yes
207436358 | Central Heat Pump | LENNOX | HRCU-A-CB (Split System: Heat Pump with Remote Outdoor Unit-Air-Source) | SL25XPV-036-230A** |  |  | CH35-48B+TDR+TXV | SL280UH090V36B* | 34800 | 22 |  | 14 | 10.6 |  | 34400 | 31000 | 90.12% | 34000 | 22.2 | 13.5 | 8.8 | 34400 | 26000 | 75.58% | 1.84 | Residential | 707.5 | Yes | 2.83 | Yes
207436359 | Central Heat Pump | LENNOX | HRCU-A-CB (Split System: Heat Pump with Remote Outdoor Unit-Air-Source) | SL25XPV-036-230A** |  |  | CH35-48B+TDR+TXV | SL280UH090V48B* | 34800 | 21.5 |  | 14 | 10.6 |  | 34400 | 31200 | 90.7% | 34000 | 22 | 13.5 | 8.8 | 34400 | 25800 | 75% | 1.84 | Residential | 707.5 | Yes | 2.83 | Yes
207436360 | Central Heat Pump | LENNOX | HRCU-A-CB (Split System: Heat Pump with Remote Outdoor Unit-Air-Source) | SL25XPV-036-230A** |  |  | CH35-48B+TDR+TXV | SL280UH090XV48B* | 34800 | 21.5 |  | 14 | 10.6 |  | 34400 | 31200 | 90.7% | 34000 | 22 | 13.5 | 8.8 | 34400 | 25800 | 75% | 1.84 | Residential | 707.5 | Yes | 2.83 | Yes
207436361 | Central Heat Pump | LENNOX | HRCU-A-CB (Split System: Heat Pump with Remote Outdoor Unit-Air-Source) | SL25XPV-036-230A** |  |  | CH35-48B+TDR+TXV | SL297UH040NV36B* | 34600 | 22 |  | 14 | 10.6 |  | 34600 | 31200 | 90.17% | 33800 | 21.8 | 13.4 | 8.8 | 34600 | 26200 | 75.72% | 1.84 | Residential | 705 | Yes | 2.82 | Yes
207436362 | Central Heat Pump | LENNOX | HRCU-A-CB (Split System: Heat Pump with Remote Outdoor Unit-Air-Source) | SL25XPV-036-230A** |  |  | CH35-48B+TDR+TXV | SL297UH060NV36B* | 34600 | 21.5 |  | 13.5 | 10.6 |  | 34600 | 31400 | 90.75% | 33800 | 21.4 | 13.3 | 8.8 | 34600 | 26200 | 75.72% | 1.82 | Residential | 705 | Yes | 2.82 | Yes
207436363 | Central Heat Pump | LENNOX | HRCU-A-CB (Split System: Heat Pump with Remote Outdoor Unit-Air-Source) | SL25XPV-036-230A** |  |  | CH35-48B+TDR+TXV | SLP99UH070XV36B* | 34600 | 21.5 |  | 13.5 | 10.6 |  | 34600 | 31400 | 90.75% | 33800 | 21.8 | 13.3 | 8.8 | 34600 | 26200 | 75.72% | 1.82 | Residential | 705 | Yes | 2.82 | Yes
207436364 | Central Heat Pump | LENNOX | HRCU-A-CB (Split System: Heat Pump with Remote Outdoor Unit-Air-Source) | SL25XPV-036-230A** |  |  | CH35-48C+TDR+TXV | EL296UH090XV36C* | 34800 | 22 |  | 14 | 10 |  | 33800 | 30400 | 89.94% | 34000 | 22 | 13.4 | 8.5 | 33800 |  |  |  | Residential | 707.5 | No | 2.83 | No
207436365 | Central Heat Pump | LENNOX | HRCU-A-CB (Split System: Heat Pump with Remote Outdoor Unit-Air-Source) | SL25XPV-036-230A** |  |  | CH35-48C+TDR+TXV | EL296UH090XV48C* | 34800 | 22 |  | 14 | 10 |  | 33800 | 30400 | 89.94% | 34000 | 22 | 13.5 | 8.5 | 33800 |  |  |  | Residential | 707.5 | No | 2.83 | No
207436367 | Central Heat Pump | LENNOX | HRCU-A-CB (Split System: Heat Pump with Remote Outdoor Unit-Air-Source) | SL25XPV-036-230A** |  |  | CH35-48C+TDR+TXV | EL296UH110XV48C* | 34800 | 22 |  | 14 | 10 |  | 33800 | 30200 | 89.35% | 34000 | 21.8 | 13.4 | 8.5 | 33800 |  |  |  | Residential | 707.5 | No | 2.83 | No
207436369 | Central Heat Pump | LENNOX | HRCU-A-CB (Split System: Heat Pump with Remote Outdoor Unit-Air-Source) | SL25XPV-036-230A** |  |  | CH35-48C+TDR+TXV | SL280UH080NV60C* | 35000 | 22 |  | 14.5 | 10 |  | 33600 | 30200 | 89.88% | 34000 | 21.2 | 13.5 | 8.5 | 33600 |  |  |  | Residential | 707.5 | No | 2.83 | No
207436375 | Central Heat Pump | LENNOX | HRCU-A-CB (Split System: Heat Pump with Remote Outdoor Unit-Air-Source) | SL25XPV-036-230A** |  |  | CH35-48C+TDR+TXV | SL297UH080NV48C* | 34800 | 22 |  | 14 | 10 |  | 33800 | 30200 | 89.35% | 34000 | 21.8 | 13.5 | 8.5 | 33800 |  |  |  | Residential | 707.5 | No | 2.83 | No
207436377 | Central Heat Pump | LENNOX | HRCU-A-CB (Split System: Heat Pump with Remote Outdoor Unit-Air-Source) | SL25XPV-036-230A** |  |  | CH35-48C+TDR+TXV | SLP99UH090XV36C* | 34800 | 22 |  | 14 | 10 |  | 33800 | 30400 | 89.94% | 34000 | 22 | 13.4 | 8.5 | 33800 |  |  |  | Residential | 707.5 | No | 2.83 | No
207436378 | Central Heat Pump | LENNOX | HRCU-A-CB (Split System: Heat Pump with Remote Outdoor Unit-Air-Source) | SL25XPV-036-230A** |  |  | CH35-48C+TDR+TXV | SLP99UH090XV48C* | 34800 | 22 |  | 14 | 10 |  | 33800 | 30400 | 89.94% | 34000 | 22 | 13.5 | 8.5 | 33800 |  |  |  | Residential | 707.5 | No | 2.83 | No
207436381 | Central Heat Pump | LENNOX | HRCU-A-CB (Split System: Heat Pump with Remote Outdoor Unit-Air-Source) | SL25XPV-036-230A** |  |  | CHX35-42B-**-*+TDR | EL296UH045XV36B* | 35200 | 21 |  | 13.5 | 10.4 |  | 34600 | 30800 | 89.02% | 34400 | 21.2 | 12.5 | 8.8 | 34600 | 26400 | 76.3% | 1.8 | Residential | 717.5 | Yes | 2.87 | Yes
207436382 | Central Heat Pump | LENNOX | HRCU-A-CB (Split System: Heat Pump with Remote Outdoor Unit-Air-Source) | SL25XPV-036-230A** |  |  | CHX35-42B-**-*+TDR | EL296UH070XV36B* | 35200 | 21 |  | 13.5 | 10.6 |  | 34400 | 30800 | 89.53% | 34600 | 21.4 | 13 | 8.8 | 34400 | 26400 | 76.74% | 1.82 | Residential | 720 | Yes | 2.88 | Yes
207436383 | Central Heat Pump | LENNOX | HRCU-A-CB (Split System: Heat Pump with Remote Outdoor Unit-Air-Source) | SL25XPV-036-230A** |  |  | CHX35-42B-**-*+TDR | SL280UH080NV48B* | 35600 | 22 |  | 14 | 10.6 |  | 34200 | 30400 | 88.89% | 34600 | 21 | 13.3 | 8.8 | 34200 | 26200 | 76.61% | 1.82 | Residential | 720 | Yes | 2.88 | Yes
207436384 | Central Heat Pump | LENNOX | HRCU-A-CB (Split System: Heat Pump with Remote Outdoor Unit-Air-Source) | SL25XPV-036-230A** |  |  | CHX35-42B-**-*+TDR | SL280UH090V36B* | 35400 | 21.5 |  | 14 | 10.6 |  | 34200 | 30400 | 88.89% | 34800 | 22 | 13.5 | 8.8 | 34200 | 26200 | 76.61% | 1.84 | Residential | 725 | Yes | 2.9 | Yes
207436385 | Central Heat Pump | LENNOX | HRCU-A-CB (Split System: Heat Pump with Remote Outdoor Unit-Air-Source) | SL25XPV-036-230A** |  |  | CHX35-42B-**-*+TDR | SL280UH090V48B* | 35400 | 21 |  | 14 | 10.4 |  | 34200 | 30600 | 89.47% | 34800 | 21.4 | 13.5 | 8.8 | 34200 | 26200 | 76.61% | 1.84 | Residential | 725 | Yes | 2.9 | Yes
207436386 | Central Heat Pump | LENNOX | HRCU-A-CB (Split System: Heat Pump with Remote Outdoor Unit-Air-Source) | SL25XPV-036-230A** |  |  | CHX35-42B-**-*+TDR | SL280UH090XV48B* | 35400 | 21 |  | 14 | 10.4 |  | 34200 | 30600 | 89.47% | 34800 | 21.4 | 13.5 | 8.8 | 34200 | 26200 | 76.61% | 1.84 | Residential | 725 | Yes | 2.9 | Yes
207436387 | Central Heat Pump | LENNOX | HRCU-A-CB (Split System: Heat Pump with Remote Outdoor Unit-Air-Source) | SL25XPV-036-230A** |  |  | CHX35-42B-**-*+TDR | SL297UH040NV36B* | 35400 | 21 |  | 13.5 | 10.6 |  | 34400 | 30600 | 88.95% | 34600 | 21.4 | 13 | 8.8 | 34400 | 26400 | 76.74% | 1.82 | Residential | 720 | Yes | 2.88 | Yes
207436388 | Central Heat Pump | LENNOX | HRCU-A-CB (Split System: Heat Pump with Remote Outdoor Unit-Air-Source) | SL25XPV-036-230A** |  |  | CHX35-42B-**-*+TDR | SL297UH060NV36B* | 35200 | 21 |  | 13.5 | 10.4 |  | 34400 | 30600 | 88.95% | 34600 | 21 | 13 | 8.8 | 34400 | 26400 | 76.74% | 1.82 | Residential | 720 | Yes | 2.88 | Yes
207436389 | Central Heat Pump | LENNOX | HRCU-A-CB (Split System: Heat Pump with Remote Outdoor Unit-Air-Source) | SL25XPV-036-230A** |  |  | CHX35-42B-**-*+TDR | SLP99UH070XV36B* | 35200 | 21 |  | 13.5 | 10.6 |  | 34400 | 30800 | 89.53% | 34600 | 21.4 | 13 | 8.8 | 34400 | 26400 | 76.74% | 1.82 | Residential | 720 | Yes | 2.88 | Yes
207436390 | Central Heat Pump | LENNOX | HRCU-A-CB (Split System: Heat Pump with Remote Outdoor Unit-Air-Source) | SL25XPV-036-230A** |  |  | CHX35-42C-**-*+TDR | EL296UH090XV36C* | 35000 | 21.5 |  | 14 | 10 |  | 33800 | 30200 | 89.35% | 34200 | 21.8 | 13.5 | 8.4 | 33800 |  |  |  | Residential | 712.5 | No | 2.85 | No
207436403 | Central Heat Pump | LENNOX | HRCU-A-CB (Split System: Heat Pump with Remote Outdoor Unit-Air-Source) | SL25XPV-036-230A** |  |  | CHX35-42C-**-*+TDR | SLP99UH090XV36C* | 35000 | 21.5 |  | 14 | 10 |  | 33800 | 30200 | 89.35% | 34200 | 21.8 | 13.5 | 8.4 | 33800 |  |  |  | Residential | 712.5 | No | 2.85 | No
207436407 | Central Heat Pump | LENNOX | HRCU-A-CB (Split System: Heat Pump with Remote Outdoor Unit-Air-Source) | SL25XPV-036-230A** |  |  | CHX35-48B-**-*+TDR | EL296UH045XV36B* | 34600 | 21.5 |  | 13.5 | 10.6 |  | 34800 | 31400 | 90.23% | 33600 | 21.6 | 13 | 8.8 | 34800 | 26200 | 75.29% | 1.82 | Residential | 700 | Yes | 2.8 | Yes
207436408 | Central Heat Pump | LENNOX | HRCU-A-CB (Split System: Heat Pump with Remote Outdoor Unit-Air-Source) | SL25XPV-036-230A** |  |  | CHX35-48B-**-*+TDR | EL296UH070XV36B* | 34600 | 21.5 |  | 13.5 | 10.6 |  | 34600 | 31400 | 90.75% | 33800 | 21.8 | 13.3 | 8.8 | 34600 | 26200 | 75.72% | 1.82 | Residential | 705 | Yes | 2.82 | Yes
207436409 | Central Heat Pump | LENNOX | HRCU-A-CB (Split System: Heat Pump with Remote Outdoor Unit-Air-Source) | SL25XPV-036-230A** |  |  | CHX35-48B-**-*+TDR | SL280UH080NV48B* | 34800 | 22.5 |  | 14.5 | 10.6 |  | 34400 | 31000 | 90.12% | 33800 | 21.4 | 13.4 | 8.8 | 34400 | 26000 | 75.58% | 1.84 | Residential | 705 | Yes | 2.82 | Yes
207436410 | Central Heat Pump | LENNOX | HRCU-A-CB (Split System: Heat Pump with Remote Outdoor Unit-Air-Source) | SL25XPV-036-230A** |  |  | CHX35-48B-**-*+TDR | SL280UH090V36B* | 34800 | 22 |  | 14 | 10.6 |  | 34400 | 31000 | 90.12% | 34000 | 22.2 | 13.5 | 8.8 | 34400 | 26000 | 75.58% | 1.84 | Residential | 707.5 | Yes | 2.83 | Yes
207436411 | Central Heat Pump | LENNOX | HRCU-A-CB (Split System: Heat Pump with Remote Outdoor Unit-Air-Source) | SL25XPV-036-230A** |  |  | CHX35-48B-**-*+TDR | SL280UH090V48B* | 34800 | 21.5 |  | 14 | 10.6 |  | 34400 | 31200 | 90.7% | 34000 | 22 | 13.5 | 8.8 | 34400 | 25800 | 75% | 1.84 | Residential | 707.5 | Yes | 2.83 | Yes
207436412 | Central Heat Pump | LENNOX | HRCU-A-CB (Split System: Heat Pump with Remote Outdoor Unit-Air-Source) | SL25XPV-036-230A** |  |  | CHX35-48B-**-*+TDR | SL280UH090XV48B* | 34800 | 21.5 |  | 14 | 10.6 |  | 34400 | 31200 | 90.7% | 34000 | 22 | 13.5 | 8.8 | 34400 | 25800 | 75% | 1.84 | Residential | 707.5 | Yes | 2.83 | Yes
207436413 | Central Heat Pump | LENNOX | HRCU-A-CB (Split System: Heat Pump with Remote Outdoor Unit-Air-Source) | SL25XPV-036-230A** |  |  | CHX35-48B-**-*+TDR | SL297UH040NV36B* | 34600 | 22 |  | 14 | 10.6 |  | 34600 | 31200 | 90.17% | 33800 | 21.8 | 13.4 | 8.8 | 34600 | 26200 | 75.72% | 1.84 | Residential | 705 | Yes | 2.82 | Yes
207436414 | Central Heat Pump | LENNOX | HRCU-A-CB (Split System: Heat Pump with Remote Outdoor Unit-Air-Source) | SL25XPV-036-230A** |  |  | CHX35-48B-**-*+TDR | SL297UH060NV36B* | 34600 | 21.5 |  | 13.5 | 10.6 |  | 34600 | 31400 | 90.75% | 33800 | 21.4 | 13.3 | 8.8 | 34600 | 26200 | 75.72% | 1.82 | Residential | 705 | Yes | 2.82 | Yes
207436415 | Central Heat Pump | LENNOX | HRCU-A-CB (Split System: Heat Pump with Remote Outdoor Unit-Air-Source) | SL25XPV-036-230A** |  |  | CHX35-48B-**-*+TDR | SLP99UH070XV36B* | 34600 | 21.5 |  | 13.5 | 10.6 |  | 34600 | 31400 | 90.75% | 33800 | 21.8 | 13.3 | 8.8 | 34600 | 26200 | 75.72% | 1.82 | Residential | 705 | Yes | 2.82 | Yes
207436416 | Central Heat Pump | LENNOX | HRCU-A-CB (Split System: Heat Pump with Remote Outdoor Unit-Air-Source) | SL25XPV-036-230A** |  |  | CHX35-48C-**-*+TDR | EL296UH090XV36C* | 34800 | 22 |  | 14 | 10 |  | 33800 | 30400 | 89.94% | 34000 | 22 | 13.4 | 8.5 | 33800 |  |  |  | Residential | 707.5 | No | 2.83 | No
207436417 | Central Heat Pump | LENNOX | HRCU-A-CB (Split System: Heat Pump with Remote Outdoor Unit-Air-Source) | SL25XPV-036-230A** |  |  | CHX35-48C-**-*+TDR | EL296UH090XV48C* | 34800 | 22 |  | 14 | 10 |  | 33800 | 30400 | 89.94% | 34000 | 22 | 13.5 | 8.5 | 33800 |  |  |  | Residential | 707.5 | No | 2.83 | No
207436419 | Central Heat Pump | LENNOX | HRCU-A-CB (Split System: Heat Pump with Remote Outdoor Unit-Air-Source) | SL25XPV-036-230A** |  |  | CHX35-48C-**-*+TDR | EL296UH110XV48C* | 34800 | 22 |  | 14 | 10 |  | 33800 | 30200 | 89.35% | 34000 | 21.8 | 13.4 | 8.5 | 33800 |  |  |  | Residential | 707.5 | No | 2.83 | No
207436421 | Central Heat Pump | LENNOX | HRCU-A-CB (Split System: Heat Pump with Remote Outdoor Unit-Air-Source) | SL25XPV-036-230A** |  |  | CHX35-48C-**-*+TDR | SL280UH080NV60C* | 35000 | 22 |  | 14.5 | 10 |  | 33600 | 30200 | 89.88% | 34000 | 21.2 | 13.5 | 8.5 | 33600 |  |  |  | Residential | 707.5 | No | 2.83 | No
207436427 | Central Heat Pump | LENNOX | HRCU-A-CB (Split System: Heat Pump with Remote Outdoor Unit-Air-Source) | SL25XPV-036-230A** |  |  | CHX35-48C-**-*+TDR | SL297UH080NV48C* | 34800 | 22 |  | 14 | 10 |  | 33800 | 30200 | 89.35% | 34000 | 21.8 | 13.5 | 8.5 | 33800 |  |  |  | Residential | 707.5 | No | 2.83 | No
207436429 | Central Heat Pump | LENNOX | HRCU-A-CB (Split System: Heat Pump with Remote Outdoor Unit-Air-Source) | SL25XPV-036-230A** |  |  | CHX35-48C-**-*+TDR | SLP99UH090XV36C* | 34800 | 22 |  | 14 | 10 |  | 33800 | 30400 | 89.94% | 34000 | 22 | 13.4 | 8.5 | 33800 |  |  |  | Residential | 707.5 | No | 2.83 | No
207436430 | Central Heat Pump | LENNOX | HRCU-A-CB (Split System: Heat Pump with Remote Outdoor Unit-Air-Source) | SL25XPV-036-230A** |  |  | CHX35-48C-**-*+TDR | SLP99UH090XV48C* | 34800 | 22 |  | 14 | 10 |  | 33800 | 30400 | 89.94% | 34000 | 22 | 13.5 | 8.5 | 33800 |  |  |  | Residential | 707.5 | No | 2.83 | No
207436433 | Central Heat Pump | LENNOX | HRCU-A-CB (Split System: Heat Pump with Remote Outdoor Unit-Air-Source) | SL25XPV-036-230A** |  |  | CR33-48B*+TDR+TXV | EL296DF045XV36B* | 34000 | 21 |  | 13 | 10 |  | 36000 | 34200 | 95% | 33200 | 21.2 | 12.5 | 8.7 | 36000 | 30000 | 83.33% | 1.76 | Residential | 692.5 | Yes | 2.77 | Yes
207436434 | Central Heat Pump | LENNOX | HRCU-A-CB (Split System: Heat Pump with Remote Outdoor Unit-Air-Source) | SL25XPV-036-230A** |  |  | CR33-48B*+TDR+TXV | EL296DF070XV48B* | 33800 | 20.5 |  | 13 | 10 |  | 36000 | 34200 | 95% | 33200 | 20.6 | 12.5 | 8.6 | 36000 | 30000 | 83.33% | 1.76 | Residential | 692.5 | Yes | 2.77 | Yes
207436435 | Central Heat Pump | LENNOX | HRCU-A-CB (Split System: Heat Pump with Remote Outdoor Unit-Air-Source) | SL25XPV-036-230A** |  |  | CR33-48B*+TDR+TXV | SL280DF060NV36B* | 34000 | 21 |  | 13 | 10 |  | 36000 | 34200 | 95% | 33200 | 21 | 12.5 | 8.7 | 36000 | 30000 | 83.33% | 1.76 | Residential | 692.5 | Yes | 2.77 | Yes
207436436 | Central Heat Pump | LENNOX | HRCU-A-CB (Split System: Heat Pump with Remote Outdoor Unit-Air-Source) | SL25XPV-036-230A** |  |  | CR33-48B*+TDR+TXV | SL280DF090V48B* | 34000 | 21 |  | 13.5 | 10 |  | 36000 | 34000 | 94.44% | 33400 | 21.2 | 13 | 8.7 | 36000 | 29800 | 82.78% | 1.78 | Residential | 695 | Yes | 2.78 | Yes
207436437 | Central Heat Pump | LENNOX | HRCU-A-CB (Split System: Heat Pump with Remote Outdoor Unit-Air-Source) | SL25XPV-036-230A** |  |  | CR33-48B*+TDR+TXV | SLP99DF070XV36B* | 34000 | 21 |  | 13 | 10.2 |  | 36000 | 34200 | 95% | 33400 | 21.2 | 12.5 | 8.7 | 36000 | 29800 | 82.78% | 1.76 | Residential | 695 | Yes | 2.78 | Yes
207436438 | Central Heat Pump | LENNOX | HRCU-A-CB (Split System: Heat Pump with Remote Outdoor Unit-Air-Source) | SL25XPV-036-230A** |  |  | CR33-48C*+TDR+TXV | EL296DF090XV60C* | 34000 | 20.5 |  | 13.5 | 10 |  | 36000 | 34000 | 94.44% | 33400 | 20.2 | 13 | 8.7 | 36000 | 29800 | 82.78% | 1.76 | Residential | 695 | Yes | 2.78 | Yes
207436439 | Central Heat Pump | LENNOX | HRCU-A-CB (Split System: Heat Pump with Remote Outdoor Unit-Air-Source) | SL25XPV-036-230A** |  |  | CR33-48C*+TDR+TXV | EL296DF110XV60C* | 34000 | 20.5 |  | 13.5 | 10 |  | 36000 | 34000 | 94.44% | 33400 | 20.2 | 13 | 8.7 | 36000 | 29800 | 82.78% | 1.76 | Residential | 695 | Yes | 2.78 | Yes
207436441 | Central Heat Pump | LENNOX | HRCU-A-CB (Split System: Heat Pump with Remote Outdoor Unit-Air-Source) | SL25XPV-036-230A** |  |  | CR33-48C*+TDR+TXV | SL280DF090V60C* | 34200 | 20.5 |  | 13.5 | 10 |  | 36000 | 34000 | 94.44% | 33400 | 20.4 | 13 | 8.7 | 36000 | 29200 | 81.11% | 1.76 | Residential | 695 | Yes | 2.78 | Yes
207436442 | Central Heat Pump | LENNOX | HRCU-A-CB (Split System: Heat Pump with Remote Outdoor Unit-Air-Source) | SL25XPV-036-230A** |  |  | CR33-48C*+TDR+TXV | SL280DF110V60C* | 34200 | 21 |  | 13.5 | 10 |  | 36000 | 33800 | 93.89% | 33600 | 20.6 | 13.4 | 8.7 | 36000 | 29200 | 81.11% | 1.76 | Residential | 700 | Yes | 2.8 | Yes
207436443 | Central Heat Pump | LENNOX | HRCU-A-CB (Split System: Heat Pump with Remote Outdoor Unit-Air-Source) | SL25XPV-036-230A** |  |  | CR33-48C*+TDR+TXV | SLP99DF090XV36C* | 34000 | 21.5 |  | 13 | 10.2 |  | 36000 | 34000 | 94.44% | 33400 | 21.4 | 13 | 8.7 | 36000 | 29400 | 81.67% | 1.76 | Residential | 695 | Yes | 2.78 | Yes
207436444 | Central Heat Pump | LENNOX | HRCU-A-CB (Split System: Heat Pump with Remote Outdoor Unit-Air-Source) | SL25XPV-036-230A** |  |  | CR33-48C*+TDR+TXV | SLP99DF090XV48C* | 34000 | 21 |  | 13.5 | 10 |  | 36000 | 34000 | 94.44% | 33400 | 21.2 | 12.5 | 8.7 | 36000 | 29800 | 82.78% | 1.76 | Residential | 695 | Yes | 2.78 | Yes
207436445 | Central Heat Pump | LENNOX | HRCU-A-CB (Split System: Heat Pump with Remote Outdoor Unit-Air-Source) | SL25XPV-036-230A** |  |  | CR33-48C*+TDR+TXV | SLP99DF090XV60C* | 34000 | 20.5 |  | 13.5 | 10 |  | 36000 | 34000 | 94.44% | 33400 | 20.2 | 13 | 8.7 | 36000 | 29800 | 82.78% | 1.76 | Residential | 695 | Yes | 2.78 | Yes
207436446 | Central Heat Pump | LENNOX | HRCU-A-CB (Split System: Heat Pump with Remote Outdoor Unit-Air-Source) | SL25XPV-036-230A** |  |  | CR33-48C*+TDR+TXV | SLP99DF110XV60C* | 34000 | 20.5 |  | 13.5 | 10 |  | 36000 | 34000 | 94.44% | 33400 | 20.2 | 13 | 8.7 | 36000 | 29800 | 82.78% | 1.76 | Residential | 695 | Yes | 2.78 | Yes
207436447 | Central Heat Pump | LENNOX | HRCU-A-CB (Split System: Heat Pump with Remote Outdoor Unit-Air-Source) | SL25XPV-036-230A** |  |  | CR33-50/60+TDR+TXV | EL296DF090XV60C* | 35200 | 20 |  | 13.5 | 10 |  | 34000 | 28400 | 83.53% | 34200 | 19.8 | 13 | 8.3 | 34000 |  |  |  | Residential | 712.5 | No | 2.85 | No
207436448 | Central Heat Pump | LENNOX | HRCU-A-CB (Split System: Heat Pump with Remote Outdoor Unit-Air-Source) | SL25XPV-036-230A** |  |  | CR33-50/60+TDR+TXV | EL296DF110XV60C* | 35200 | 20 |  | 13.5 | 10 |  | 34000 | 28400 | 83.53% | 34200 | 20 | 13 | 8.3 | 34000 |  |  |  | Residential | 712.5 | No | 2.85 | No
207436450 | Central Heat Pump | LENNOX | HRCU-A-CB (Split System: Heat Pump with Remote Outdoor Unit-Air-Source) | SL25XPV-036-230A** |  |  | CR33-50/60+TDR+TXV | SL280DF090V60C* | 35200 | 20 |  | 13.5 | 10 |  | 33800 | 28200 | 83.43% | 34200 | 20 | 13 | 8.3 | 33800 |  |  |  | Residential | 712.5 | No | 2.85 | No
207436451 | Central Heat Pump | LENNOX | HRCU-A-CB (Split System: Heat Pump with Remote Outdoor Unit-Air-Source) | SL25XPV-036-230A** |  |  | CR33-50/60+TDR+TXV | SL280DF110V60C* | 35200 | 20.5 |  | 14 | 10 |  | 33800 | 28200 | 83.43% | 34400 | 20.2 | 13.4 | 8.3 | 33800 |  |  |  | Residential | 717.5 | No | 2.87 | No
207436452 | Central Heat Pump | LENNOX | HRCU-A-CB (Split System: Heat Pump with Remote Outdoor Unit-Air-Source) | SL25XPV-036-230A** |  |  | CR33-50/60+TDR+TXV | SLP99DF090XV36C* | 35200 | 21 |  | 13.5 | 10.2 |  | 34000 | 28400 | 83.53% | 34200 | 21 | 13 | 8.4 | 34000 |  |  |  | Residential | 712.5 | No | 2.85 | No
207436453 | Central Heat Pump | LENNOX | HRCU-A-CB (Split System: Heat Pump with Remote Outdoor Unit-Air-Source) | SL25XPV-036-230A** |  |  | CR33-50/60+TDR+TXV | SLP99DF090XV48C* | 35200 | 21 |  | 13.5 | 10 |  | 34000 | 28400 | 83.53% | 34200 | 20.8 | 12.5 | 8.4 | 34000 |  |  |  | Residential | 712.5 | No | 2.85 | No
207436454 | Central Heat Pump | LENNOX | HRCU-A-CB (Split System: Heat Pump with Remote Outdoor Unit-Air-Source) | SL25XPV-036-230A** |  |  | CR33-50/60+TDR+TXV | SLP99DF090XV60C* | 35200 | 20 |  | 13.5 | 10 |  | 34000 | 28400 | 83.53% | 34200 | 19.8 | 13 | 8.3 | 34000 |  |  |  | Residential | 712.5 | No | 2.85 | No
207436455 | Central Heat Pump | LENNOX | HRCU-A-CB (Split System: Heat Pump with Remote Outdoor Unit-Air-Source) | SL25XPV-036-230A** |  |  | CR33-50/60+TDR+TXV | SLP99DF110XV60C* | 35200 | 20 |  | 13.5 | 10 |  | 34000 | 28400 | 83.53% | 34200 | 20 | 13 | 8.3 | 34000 |  |  |  | Residential | 712.5 | No | 2.85 | No
207436457 | Central Heat Pump | LENNOX | HRCU-A-CB (Split System: Heat Pump with Remote Outdoor Unit-Air-Source) | SL25XPV-036-230A** |  |  | CX35-36A+TDR | SL280UH070V36A* | 34200 | 21.5 |  | 13.5 | 10 |  | 35800 | 33400 | 93.3% | 33200 | 21.6 | 12.5 | 8.5 | 35800 |  |  |  | Residential | 692.5 | No | 2.77 | No
207436458 | Central Heat Pump | LENNOX | HRCU-A-CB (Split System: Heat Pump with Remote Outdoor Unit-Air-Source) | SL25XPV-036-230A** |  |  | CX35-36A+TDR | SL280UH070XV36A* | 34200 | 21.5 |  | 13.5 | 10 |  | 35800 | 33400 | 93.3% | 33200 | 21.6 | 12.5 | 8.5 | 35800 |  |  |  | Residential | 692.5 | No | 2.77 | No
207436459 | Central Heat Pump | LENNOX | HRCU-A-CB (Split System: Heat Pump with Remote Outdoor Unit-Air-Source) | SL25XPV-036-230A** |  |  | CX35-36B+TDR | EL296UH045XV36B* | 34200 | 21.5 |  | 13.5 | 10 |  | 35800 | 33600 | 93.85% | 33200 | 21.6 | 12.5 | 8.5 | 35800 |  |  |  | Residential | 692.5 | No | 2.77 | No
207436460 | Central Heat Pump | LENNOX | HRCU-A-CB (Split System: Heat Pump with Remote Outdoor Unit-Air-Source) | SL25XPV-036-230A** |  |  | CX35-36B+TDR | EL296UH070XV36B* | 34200 | 21.5 |  | 13.5 | 10 |  | 35800 | 33400 | 93.3% | 33200 | 21.8 | 13 | 8.5 | 35800 |  |  |  | Residential | 692.5 | No | 2.77 | No
207436461 | Central Heat Pump | LENNOX | HRCU-A-CB (Split System: Heat Pump with Remote Outdoor Unit-Air-Source) | SL25XPV-036-230A** |  |  | CX35-36B+TDR | SL280UH080NV48B* | 34400 | 22 |  | 14 | 10 |  | 35400 | 33200 | 93.79% | 33400 | 21.4 | 13 | 8.5 | 35400 |  |  |  | Residential | 695 | No | 2.78 | No
207436462 | Central Heat Pump | LENNOX | HRCU-A-CB (Split System: Heat Pump with Remote Outdoor Unit-Air-Source) | SL25XPV-036-230A** |  |  | CX35-36B+TDR | SL280UH090V36B* | 34400 | 22 |  | 14 | 10 |  | 35400 | 33200 | 93.79% | 33400 | 22.2 | 13.4 | 8.6 | 35400 | 26600 | 75.14% | 1.76 | Residential | 695 | Yes | 2.78 | Yes
207436463 | Central Heat Pump | LENNOX | HRCU-A-CB (Split System: Heat Pump with Remote Outdoor Unit-Air-Source) | SL25XPV-036-230A** |  |  | CX35-36B+TDR | SL280UH090V48B* | 34200 | 21.5 |  | 13.5 | 10 |  | 35600 | 33400 | 93.82% | 33400 | 21.8 | 13.4 | 8.6 | 35600 | 26600 | 74.72% | 1.76 | Residential | 695 | Yes | 2.78 | Yes
207436464 | Central Heat Pump | LENNOX | HRCU-A-CB (Split System: Heat Pump with Remote Outdoor Unit-Air-Source) | SL25XPV-036-230A** |  |  | CX35-36B+TDR | SL280UH090XV48B* | 34200 | 21.5 |  | 13.5 | 10 |  | 35600 | 33400 | 93.82% | 33400 | 21.8 | 13.4 | 8.6 | 35600 | 26600 | 74.72% | 1.76 | Residential | 695 | Yes | 2.78 | Yes
207436465 | Central Heat Pump | LENNOX | HRCU-A-CB (Split System: Heat Pump with Remote Outdoor Unit-Air-Source) | SL25XPV-036-230A** |  |  | CX35-36B+TDR | SL297UH040NV36B* | 34200 | 21.5 |  | 13.5 | 10 |  | 35600 | 33400 | 93.82% | 33400 | 21.8 | 13 | 8.5 | 35600 |  |  |  | Residential | 695 | No | 2.78 | No
207436466 | Central Heat Pump | LENNOX | HRCU-A-CB (Split System: Heat Pump with Remote Outdoor Unit-Air-Source) | SL25XPV-036-230A** |  |  | CX35-36B+TDR | SL297UH060NV36B* | 34200 | 21 |  | 13.5 | 10 |  | 35800 | 33400 | 93.3% | 33200 | 21.4 | 12.5 | 8.5 | 35800 |  |  |  | Residential | 692.5 | No | 2.77 | No
207436467 | Central Heat Pump | LENNOX | HRCU-A-CB (Split System: Heat Pump with Remote Outdoor Unit-Air-Source) | SL25XPV-036-230A** |  |  | CX35-36B+TDR | SLP99UH070XV36B* | 34200 | 21.5 |  | 13.5 | 10 |  | 35800 | 33400 | 93.3% | 33200 | 21.8 | 13 | 8.5 | 35800 |  |  |  | Residential | 692.5 | No | 2.77 | No
207436468 | Central Heat Pump | LENNOX | HRCU-A-CB (Split System: Heat Pump with Remote Outdoor Unit-Air-Source) | SL25XPV-036-230A** |  |  | CX35-48B+TDR | EL296UH045XV36B* | 34600 | 21.5 |  | 13.5 | 10 |  | 35800 | 33400 | 93.3% | 33800 | 21.4 | 12.5 | 8.8 | 35800 | 27800 | 77.65% | 1.8 | Residential | 705 | Yes | 2.82 | Yes
207436469 | Central Heat Pump | LENNOX | HRCU-A-CB (Split System: Heat Pump with Remote Outdoor Unit-Air-Source) | SL25XPV-036-230A** |  |  | CX35-48B+TDR | EL296UH070XV36B* | 34600 | 21.5 |  | 13.5 | 10 |  | 35800 | 33400 | 93.3% | 33800 | 21.6 | 13 | 8.8 | 35800 | 27800 | 77.65% | 1.8 | Residential | 705 | Yes | 2.82 | Yes
207436470 | Central Heat Pump | LENNOX | HRCU-A-CB (Split System: Heat Pump with Remote Outdoor Unit-Air-Source) | SL25XPV-036-230A** |  |  | CX35-48B+TDR | SL280UH080NV48B* | 35000 | 22 |  | 14 | 10.2 |  | 35400 | 33000 | 93.22% | 34000 | 21.4 | 13 | 8.8 | 35400 | 27600 | 77.97% | 1.8 | Residential | 707.5 | Yes | 2.83 | Yes
207436471 | Central Heat Pump | LENNOX | HRCU-A-CB (Split System: Heat Pump with Remote Outdoor Unit-Air-Source) | SL25XPV-036-230A** |  |  | CX35-48B+TDR | SL280UH090V36B* | 34800 | 22 |  | 14 | 10.2 |  | 35600 | 33200 | 93.26% | 34000 | 22.2 | 13.4 | 8.8 | 35600 | 27600 | 77.53% | 1.82 | Residential | 707.5 | Yes | 2.83 | Yes
207436472 | Central Heat Pump | LENNOX | HRCU-A-CB (Split System: Heat Pump with Remote Outdoor Unit-Air-Source) | SL25XPV-036-230A** |  |  | CX35-48B+TDR | SL280UH090V48B* | 34800 | 21.5 |  | 14 | 10 |  | 35600 | 33200 | 93.26% | 34000 | 21.8 | 13.4 | 8.8 | 35600 | 27400 | 76.97% | 1.82 | Residential | 707.5 | Yes | 2.83 | Yes
207436473 | Central Heat Pump | LENNOX | HRCU-A-CB (Split System: Heat Pump with Remote Outdoor Unit-Air-Source) | SL25XPV-036-230A** |  |  | CX35-48B+TDR | SL280UH090XV48B* | 34800 | 21.5 |  | 14 | 10 |  | 35600 | 33200 | 93.26% | 34000 | 21.8 | 13.4 | 8.8 | 35600 | 27400 | 76.97% | 1.82 | Residential | 707.5 | Yes | 2.83 | Yes
207436474 | Central Heat Pump | LENNOX | HRCU-A-CB (Split System: Heat Pump with Remote Outdoor Unit-Air-Source) | SL25XPV-036-230A** |  |  | CX35-48B+TDR | SL297UH040NV36B* | 34800 | 21.5 |  | 13.5 | 10 |  | 35800 | 33400 | 93.3% | 33800 | 21.6 | 13 | 8.8 | 35800 | 27800 | 77.65% | 1.8 | Residential | 705 | Yes | 2.82 | Yes
207436475 | Central Heat Pump | LENNOX | HRCU-A-CB (Split System: Heat Pump with Remote Outdoor Unit-Air-Source) | SL25XPV-036-230A** |  |  | CX35-48B+TDR | SL297UH060NV36B* | 34600 | 21 |  | 13.5 | 10 |  | 35800 | 33400 | 93.3% | 33800 | 21.4 | 13 | 8.8 | 35800 | 27800 | 77.65% | 1.8 | Residential | 705 | Yes | 2.82 | Yes
207436476 | Central Heat Pump | LENNOX | HRCU-A-CB (Split System: Heat Pump with Remote Outdoor Unit-Air-Source) | SL25XPV-036-230A** |  |  | CX35-48B+TDR | SLP99UH070XV36B* | 34600 | 21.5 |  | 13.5 | 10 |  | 35800 | 33400 | 93.3% | 33800 | 21.6 | 13 | 8.8 | 35800 | 27800 | 77.65% | 1.8 | Residential | 705 | Yes | 2.82 | Yes
207436477 | Central Heat Pump | LENNOX | HRCU-A-CB (Split System: Heat Pump with Remote Outdoor Unit-Air-Source) | SL25XPV-036-230A** |  |  | CX35-48C+TDR | EL296UH090XV36C* | 34800 | 22 |  | 14 | 10.2 |  | 35600 | 33200 | 93.26% | 34000 | 22 | 13.4 | 8.8 | 35600 | 27600 | 77.53% | 1.82 | Residential | 707.5 | Yes | 2.83 | Yes
207436478 | Central Heat Pump | LENNOX | HRCU-A-CB (Split System: Heat Pump with Remote Outdoor Unit-Air-Source) | SL25XPV-036-230A** |  |  | CX35-48C+TDR | EL296UH090XV48C* | 34800 | 22 |  | 14 | 10 |  | 35600 | 33200 | 93.26% | 34000 | 22 | 13.4 | 8.8 | 35600 | 27400 | 76.97% | 1.82 | Residential | 707.5 | Yes | 2.83 | Yes
207436479 | Central Heat Pump | LENNOX | HRCU-A-CB (Split System: Heat Pump with Remote Outdoor Unit-Air-Source) | SL25XPV-036-230A** |  |  | CX35-48C+TDR | EL296UH090XV60C* | 34800 | 21.5 |  | 14 | 10 |  | 35600 | 33200 | 93.26% | 34000 | 20.8 | 13.5 | 8.8 | 35600 | 27400 | 76.97% | 1.82 | Residential | 707.5 | Yes | 2.83 | Yes
207436480 | Central Heat Pump | LENNOX | HRCU-A-CB (Split System: Heat Pump with Remote Outdoor Unit-Air-Source) | SL25XPV-036-230A** |  |  | CX35-48C+TDR | EL296UH110XV48C* | 34800 | 22 |  | 14 | 10 |  | 35400 | 33000 | 93.22% | 34000 | 21.8 | 13.4 | 8.8 | 35400 | 27600 | 77.97% | 1.82 | Residential | 707.5 | Yes | 2.83 | Yes
207436481 | Central Heat Pump | LENNOX | HRCU-A-CB (Split System: Heat Pump with Remote Outdoor Unit-Air-Source) | SL25XPV-036-230A** |  |  | CX35-48C+TDR | EL296UH110XV60C* | 34800 | 21 |  | 14 | 10 |  | 35600 | 33200 | 93.26% | 34000 | 21.2 | 13.5 | 8.8 | 35600 | 27400 | 76.97% | 1.82 | Residential | 707.5 | Yes | 2.83 | Yes
207436482 | Central Heat Pump | LENNOX | HRCU-A-CB (Split System: Heat Pump with Remote Outdoor Unit-Air-Source) | SL25XPV-036-230A** |  |  | CX35-48C+TDR | SL280UH080NV60C* | 35000 | 22 |  | 14.5 | 10 |  | 35400 | 33000 | 93.22% | 34000 | 21.4 | 13.5 | 8.8 | 35400 | 27400 | 77.4% | 1.82 | Residential | 707.5 | Yes | 2.83 | Yes
207436483 | Central Heat Pump | LENNOX | HRCU-A-CB (Split System: Heat Pump with Remote Outdoor Unit-Air-Source) | SL25XPV-036-230A** |  |  | CX35-48C+TDR | SL280UH090V60C* | 35000 | 21 |  | 14 | 10 |  | 35400 | 33000 | 93.22% | 34000 | 21.4 | 13.5 | 8.8 | 35400 | 27400 | 77.4% | 1.84 | Residential | 707.5 | Yes | 2.83 | Yes
207436484 | Central Heat Pump | LENNOX | HRCU-A-CB (Split System: Heat Pump with Remote Outdoor Unit-Air-Source) | SL25XPV-036-230A** |  |  | CX35-48C+TDR | SL280UH090XV60C* | 35000 | 21 |  | 14 | 10 |  | 35400 | 33000 | 93.22% | 34000 | 21.4 | 13.5 | 8.8 | 35400 | 27400 | 77.4% | 1.84 | Residential | 707.5 | Yes | 2.83 | Yes
207436485 | Central Heat Pump | LENNOX | HRCU-A-CB (Split System: Heat Pump with Remote Outdoor Unit-Air-Source) | SL25XPV-036-230A** |  |  | CX35-48C+TDR | SL280UH100NV60C* | 35000 | 21 |  | 14.5 | 10 |  | 35200 | 32800 | 93.18% | 34000 | 21 | 13.5 | 8.8 | 35200 | 27400 | 77.84% | 1.82 | Residential | 707.5 | Yes | 2.83 | Yes
207436488 | Central Heat Pump | LENNOX | HRCU-A-CB (Split System: Heat Pump with Remote Outdoor Unit-Air-Source) | SL25XPV-036-230A** |  |  | CX35-48C+TDR | SL297UH080NV48C* | 34800 | 22 |  | 14 | 10 |  | 35400 | 33000 | 93.22% | 34000 | 22 | 13.4 | 8.8 | 35400 | 27400 | 77.4% | 1.82 | Residential | 707.5 | Yes | 2.83 | Yes
207436489 | Central Heat Pump | LENNOX | HRCU-A-CB (Split System: Heat Pump with Remote Outdoor Unit-Air-Source) | SL25XPV-036-230A** |  |  | CX35-48C+TDR | SL297UH080NV60C* | 34800 | 21 |  | 14 | 10 |  | 35600 | 33200 | 93.26% | 34000 | 20.8 | 13.4 | 8.8 | 35600 | 27400 | 76.97% | 1.82 | Residential | 707.5 | Yes | 2.83 | Yes
207436490 | Central Heat Pump | LENNOX | HRCU-A-CB (Split System: Heat Pump with Remote Outdoor Unit-Air-Source) | SL25XPV-036-230A** |  |  | CX35-48C+TDR | SLP99UH090XV36C* | 34800 | 22 |  | 14 | 10.2 |  | 35600 | 33200 | 93.26% | 34000 | 22 | 13.4 | 8.8 | 35600 | 27600 | 77.53% | 1.82 | Residential | 707.5 | Yes | 2.83 | Yes
207436491 | Central Heat Pump | LENNOX | HRCU-A-CB (Split System: Heat Pump with Remote Outdoor Unit-Air-Source) | SL25XPV-036-230A** |  |  | CX35-48C+TDR | SLP99UH090XV48C* | 34800 | 22 |  | 14 | 10 |  | 35600 | 33200 | 93.26% | 34000 | 22 | 13.4 | 8.8 | 35600 | 27400 | 76.97% | 1.82 | Residential | 707.5 | Yes | 2.83 | Yes
207436492 | Central Heat Pump | LENNOX | HRCU-A-CB (Split System: Heat Pump with Remote Outdoor Unit-Air-Source) | SL25XPV-036-230A** |  |  | CX35-48C+TDR | SLP99UH090XV60C* | 34800 | 21.5 |  | 14 | 10 |  | 35600 | 33200 | 93.26% | 34000 | 20.8 | 13.5 | 8.8 | 35600 | 27400 | 76.97% | 1.82 | Residential | 707.5 | Yes | 2.83 | Yes
207436493 | Central Heat Pump | LENNOX | HRCU-A-CB (Split System: Heat Pump with Remote Outdoor Unit-Air-Source) | SL25XPV-036-230A** |  |  | CX35-48C+TDR | SLP99UH110XV60C* | 34800 | 21 |  | 14 | 10 |  | 35600 | 33200 | 93.26% | 34000 | 21.2 | 13.5 | 8.8 | 35600 | 27400 | 76.97% | 1.82 | Residential | 707.5 | Yes | 2.83 | Yes
207436494 | Central Heat Pump | LENNOX | HRCU-A-CB (Split System: Heat Pump with Remote Outdoor Unit-Air-Source) | SL25XPV-036-230A** |  |  | CX35-50/60C+TDR | EL296UH090XV36C* | 34600 | 22 |  | 14 | 10 |  | 34400 | 30800 | 89.53% | 33600 | 22.2 | 13.3 | 8.7 | 34400 | 26800 | 77.91% | 1.8 | Residential | 700 | Yes | 2.8 | Yes
207436495 | Central Heat Pump | LENNOX | HRCU-A-CB (Split System: Heat Pump with Remote Outdoor Unit-Air-Source) | SL25XPV-036-230A** |  |  | CX35-50/60C+TDR | EL296UH090XV48C* | 34600 | 22 |  | 14 | 10 |  | 34400 | 30600 | 88.95% | 33600 | 22.2 | 13.3 | 8.7 | 34400 | 26800 | 77.91% | 1.82 | Residential | 700 | Yes | 2.8 | Yes
207436496 | Central Heat Pump | LENNOX | HRCU-A-CB (Split System: Heat Pump with Remote Outdoor Unit-Air-Source) | SL25XPV-036-230A** |  |  | CX35-50/60C+TDR | EL296UH090XV60C* | 34600 | 22 |  | 14 | 10 |  | 34400 | 30600 | 88.95% | 33600 | 21 | 13.3 | 8.6 | 34400 | 26600 | 77.33% | 1.8 | Residential | 700 | Yes | 2.8 | Yes
207436497 | Central Heat Pump | LENNOX | HRCU-A-CB (Split System: Heat Pump with Remote Outdoor Unit-Air-Source) | SL25XPV-036-230A** |  |  | CX35-50/60C+TDR | EL296UH110XV48C* | 34600 | 22 |  | 14 | 10 |  | 34400 | 30600 | 88.95% | 33600 | 22 | 13.3 | 8.7 | 34400 | 26800 | 77.91% | 1.82 | Residential | 700 | Yes | 2.8 | Yes
207436499 | Central Heat Pump | LENNOX | HRCU-A-CB (Split System: Heat Pump with Remote Outdoor Unit-Air-Source) | SL25XPV-036-230A** |  |  | CX35-50/60C+TDR | SL280UH080NV60C* | 34800 | 22 |  | 14.5 | 10 |  | 34200 | 30400 | 88.89% | 33800 | 21.6 | 13.5 | 8.7 | 34200 | 26600 | 77.78% | 1.82 | Residential | 705 | Yes | 2.82 | Yes
207436500 | Central Heat Pump | LENNOX | HRCU-A-CB (Split System: Heat Pump with Remote Outdoor Unit-Air-Source) | SL25XPV-036-230A** |  |  | CX35-50/60C+TDR | SL280UH090V60C* | 34600 | 22 |  | 14 | 10 |  | 34200 | 30600 | 89.47% | 33800 | 21.6 | 13.5 | 8.7 | 34200 | 26600 | 77.78% | 1.82 | Residential | 705 | Yes | 2.82 | Yes
207436501 | Central Heat Pump | LENNOX | HRCU-A-CB (Split System: Heat Pump with Remote Outdoor Unit-Air-Source) | SL25XPV-036-230A** |  |  | CX35-50/60C+TDR | SL280UH090XV60C* | 34600 | 22 |  | 14 | 10 |  | 34200 | 30600 | 89.47% | 33800 | 21.6 | 13.5 | 8.7 | 34200 | 26600 | 77.78% | 1.82 | Residential | 705 | Yes | 2.82 | Yes
207436502 | Central Heat Pump | LENNOX | HRCU-A-CB (Split System: Heat Pump with Remote Outdoor Unit-Air-Source) | SL25XPV-036-230A** |  |  | CX35-50/60C+TDR | SL280UH100NV60C* | 34800 | 22 |  | 14.5 | 10 |  | 34000 | 30400 | 89.41% | 33800 | 21.2 | 13.5 | 8.6 | 34000 | 26600 | 78.24% | 1.8 | Residential | 705 | Yes | 2.82 | Yes
207436505 | Central Heat Pump | LENNOX | HRCU-A-CB (Split System: Heat Pump with Remote Outdoor Unit-Air-Source) | SL25XPV-036-230A** |  |  | CX35-50/60C+TDR | SL297UH080NV48C* | 34600 | 22 |  | 14 | 10 |  | 34200 | 30600 | 89.47% | 33600 | 22.2 | 13.3 | 8.7 | 34200 | 26600 | 77.78% | 1.8 | Residential | 700 | Yes | 2.8 | Yes
207436507 | Central Heat Pump | LENNOX | HRCU-A-CB (Split System: Heat Pump with Remote Outdoor Unit-Air-Source) | SL25XPV-036-230A** |  |  | CX35-50/60C+TDR | SLP99UH090XV36C* | 34600 | 22 |  | 14 | 10 |  | 34400 | 30800 | 89.53% | 33600 | 22.2 | 13.3 | 8.7 | 34400 | 26800 | 77.91% | 1.8 | Residential | 700 | Yes | 2.8 | Yes
207436508 | Central Heat Pump | LENNOX | HRCU-A-CB (Split System: Heat Pump with Remote Outdoor Unit-Air-Source) | SL25XPV-036-230A** |  |  | CX35-50/60C+TDR | SLP99UH090XV48C* | 34600 | 22 |  | 14 | 10 |  | 34400 | 30600 | 88.95% | 33600 | 22.2 | 13.3 | 8.7 | 34400 | 26800 | 77.91% | 1.82 | Residential | 700 | Yes | 2.8 | Yes
207436509 | Central Heat Pump | LENNOX | HRCU-A-CB (Split System: Heat Pump with Remote Outdoor Unit-Air-Source) | SL25XPV-036-230A** |  |  | CX35-50/60C+TDR | SLP99UH090XV60C* | 34600 | 22 |  | 14 | 10 |  | 34400 | 30600 | 88.95% | 33600 | 21 | 13.3 | 8.6 | 34400 | 26600 | 77.33% | 1.8 | Residential | 700 | Yes | 2.8 | Yes
207436515 | Central Heat Pump | LENNOX | HRCU-A-CB (Split System: Heat Pump with Remote Outdoor Unit-Air-Source) | SL25XPV-048-230A** |  |  | C35-49C+TDR+TXV | SL280UH080NV60C* | 46500 | 21 |  | 12.5 | 10.8 |  | 44000 | 43000 | 97.73% | 45500 | 20.6 | 12.3 | 8.9 | 44000 | 35800 | 81.36% | 1.78 | Residential | 947.5 | Yes | 3.79 | Yes
201842142 | Central Heat Pump | LENNOX | HRCU-A-CB (Split System: Heat Pump with Remote Outdoor Unit-Air-Source) | XP20-024-230A** |  |  | CBA38MV-018/024-230*+TDR |  | 23000 | 20 |  | 14 | 10 |  | 22200 | 13600 | 61.26% | 22200 | 18.8 | 13 | 8 | 22200 |  |  |  | Residential | 462.5 | No | 1.85 | No
201842143 | Central Heat Pump | LENNOX | HRCU-A-CB (Split System: Heat Pump with Remote Outdoor Unit-Air-Source) | XP20-024-230A** |  |  | CBA38MV-030-230*+TDR |  | 23200 | 19 |  | 14 | 10 |  | 21600 | 14000 | 64.81% | 22400 | 18.6 | 13 | 8 | 21600 |  |  |  | Residential | 467.5 | No | 1.87 | No
205743037 | Central Heat Pump | LENNOX | HRCU-A-CB (Split System: Heat Pump with Remote Outdoor Unit-Air-Source) | XP20-036-230B** |  |  | CBA38MV-036-230*+TDR |  | 34000 | 20 |  | 13 | 10 |  | 32200 | 20800 | 64.6% | 33200 | 20 | 12.4 | 8.4 | 32200 |  |  |  | Residential | 692.5 | No | 2.77 | No
205743083 | Central Heat Pump | LENNOX | HRCU-A-CB (Split System: Heat Pump with Remote Outdoor Unit-Air-Source) | XP20-036-230B** |  |  | CBA38MV-030-230*+TDR |  | 34200 | 20 |  | 13 | 10.4 |  | 32200 | 20800 | 64.6% | 33200 | 20 | 12.4 | 8.4 | 32200 |  |  |  | Residential | 692.5 | No | 2.77 | No
205743190 | Central Heat Pump | LENNOX | HRCU-A-CB (Split System: Heat Pump with Remote Outdoor Unit-Air-Source) | XP20-036-230B** |  |  | CR33-50/60+TDR+TXV | EL296DF090XV60C* | 34800 | 18 |  | 12.5 | 10 |  | 32000 | 20600 | 64.38% | 34400 | 18 | 12 | 7.8 | 32000 |  |  |  | Residential | 717.5 | No | 2.87 | No
205743191 | Central Heat Pump | LENNOX | HRCU-A-CB (Split System: Heat Pump with Remote Outdoor Unit-Air-Source) | XP20-036-230B** |  |  | CR33-50/60+TDR+TXV | EL296DF110XV60C* | 34800 | 18 |  | 12.5 | 10 |  | 32000 | 20600 | 64.38% | 34400 | 18 | 12 | 7.8 | 32000 |  |  |  | Residential | 717.5 | No | 2.87 | No
205743192 | Central Heat Pump | LENNOX | HRCU-A-CB (Split System: Heat Pump with Remote Outdoor Unit-Air-Source) | XP20-036-230B** |  |  | CR33-50/60+TDR+TXV | SL280DF090V60C* | 35000 | 18 |  | 13 | 10 |  | 31800 | 20400 | 64.15% | 34400 | 18 | 12.2 | 7.9 | 31800 |  |  |  | Residential | 717.5 | No | 2.87 | No
205743193 | Central Heat Pump | LENNOX | HRCU-A-CB (Split System: Heat Pump with Remote Outdoor Unit-Air-Source) | XP20-036-230B** |  |  | CR33-50/60+TDR+TXV | SL280DF110V60C* | 35000 | 18 |  | 13 | 10 |  | 31800 | 20400 | 64.15% | 34600 | 18 | 12.4 | 7.9 | 31800 |  |  |  | Residential | 720 | No | 2.88 | No
206322099 | Central Heat Pump | LENNOX | HRCU-A-CB (Split System: Heat Pump with Remote Outdoor Unit-Air-Source) | XP20-036-230B** |  |  | CR33-50/60+TDR+TXV | SLP99DF090XV36C* | 34800 | 19 |  | 12.5 | 10 |  | 32000 | 20600 | 64.38% | 34400 | 19 | 12 | 7.9 | 32000 |  |  |  | Residential | 717.5 | No | 2.87 | No
206322100 | Central Heat Pump | LENNOX | HRCU-A-CB (Split System: Heat Pump with Remote Outdoor Unit-Air-Source) | XP20-036-230B** |  |  | CR33-50/60+TDR+TXV | SLP99DF090XV48C* | 34800 | 18 |  | 12.5 | 10 |  | 32000 | 20600 | 64.38% | 34400 | 18 | 12 | 7.9 | 32000 |  |  |  | Residential | 717.5 | No | 2.87 | No
206322101 | Central Heat Pump | LENNOX | HRCU-A-CB (Split System: Heat Pump with Remote Outdoor Unit-Air-Source) | XP20-036-230B** |  |  | CR33-50/60+TDR+TXV | SLP99DF090XV60C* | 34800 | 18 |  | 12.5 | 10 |  | 32000 | 20600 | 64.38% | 34400 | 18 | 12 | 7.8 | 32000 |  |  |  | Residential | 717.5 | No | 2.87 | No
206322102 | Central Heat Pump | LENNOX | HRCU-A-CB (Split System: Heat Pump with Remote Outdoor Unit-Air-Source) | XP20-036-230B** |  |  | CR33-50/60+TDR+TXV | SLP99DF110XV60C* | 34800 | 18 |  | 12.5 | 10 |  | 32000 | 20600 | 64.38% | 34400 | 18 | 12 | 7.8 | 32000 |  |  |  | Residential | 717.5 | No | 2.87 | No
206840476 | Central Heat Pump | LENNOX | HRCU-A-CB (Split System: Heat Pump with Remote Outdoor Unit-Air-Source) | EL18XPV-024-230A** |  |  | CBA38MV-018/024-230*+TDR |  | 24000 | 19 |  | 13 | 10 |  | 24000 | 14800 | 61.67% | 23400 | 19.8 | 12.5 | 8.2 | 24000 |  |  |  | Residential | 487.5 | No | 1.95 | No
206840519 | Central Heat Pump | LENNOX | HRCU-A-CB (Split System: Heat Pump with Remote Outdoor Unit-Air-Source) | EL18XPV-024-230A** |  |  | C35-30B+TDR+TXV | ML180UH070V36B* | 24000 | 20 |  | 13 | 10 |  | 23000 | 14700 | 63.91% | 23800 | 21.6 | 13.5 | 8 | 23000 |  |  |  | Residential | 495 | No | 1.98 | No
206840534 | Central Heat Pump | LENNOX | HRCU-A-CB (Split System: Heat Pump with Remote Outdoor Unit-Air-Source) | EL18XPV-024-230A** |  |  | CH35-24A+TDR+TXV | EL280UH070E36A* | 23400 | 19 |  | 13 | 10 |  | 23600 | 15400 | 65.25% | 23400 | 21 | 12.5 | 8.1 | 23600 |  |  |  | Residential | 487.5 | No | 1.95 | No
206840535 | Central Heat Pump | LENNOX | HRCU-A-CB (Split System: Heat Pump with Remote Outdoor Unit-Air-Source) | EL18XPV-024-230A** |  |  | CH35-24A+TDR+TXV | EL280UH070XE36A* | 23400 | 19 |  | 13 | 10 |  | 23600 | 15400 | 65.25% | 23400 | 21 | 12.5 | 8.1 | 23600 |  |  |  | Residential | 487.5 | No | 1.95 | No
206840536 | Central Heat Pump | LENNOX | HRCU-A-CB (Split System: Heat Pump with Remote Outdoor Unit-Air-Source) | EL18XPV-024-230A** |  |  | CH35-24A+TDR+TXV | ML180UH030V36A* | 23400 | 20 |  | 13 | 10 |  | 23600 | 15500 | 65.68% | 23000 | 21.2 | 13 | 8 | 23400 |  |  |  | Residential | 480 | No | 1.92 | No
206840538 | Central Heat Pump | LENNOX | HRCU-A-CB (Split System: Heat Pump with Remote Outdoor Unit-Air-Source) | EL18XPV-024-230A** |  |  | CH35-24A+TDR+TXV | ML180UH045V36A* | 23400 | 20 |  | 13 | 10 |  | 23600 | 15500 | 65.68% | 23000 | 21.2 | 13 | 8 | 23400 |  |  |  | Residential | 480 | No | 1.92 | No
206840539 | Central Heat Pump | LENNOX | HRCU-A-CB (Split System: Heat Pump with Remote Outdoor Unit-Air-Source) | EL18XPV-024-230A** |  |  | CH35-24A+TDR+TXV | ML180UH070V36A* | 23200 | 20 |  | 13 | 10 |  | 23600 | 15400 | 65.25% | 23200 | 21 | 13 | 8.1 | 23400 |  |  |  | Residential | 482.5 | No | 1.93 | No
206840545 | Central Heat Pump | LENNOX | HRCU-A-CB (Split System: Heat Pump with Remote Outdoor Unit-Air-Source) | EL18XPV-024-230A** |  |  | CH35-24B+TDR+TXV | EL280UH090E36B* | 23800 | 20 |  | 13 | 10 |  | 23800 | 14900 | 62.61% | 23200 | 20.8 | 12.5 | 8.2 | 23800 |  |  |  | Residential | 482.5 | No | 1.93 | No
206840550 | Central Heat Pump | LENNOX | HRCU-A-CB (Split System: Heat Pump with Remote Outdoor Unit-Air-Source) | EL18XPV-024-230A** |  |  | CH35-24B+TDR+TXV | ML180UH070V36B* | 23600 | 20 |  | 13 | 10 |  | 23600 | 14800 | 62.71% | 23000 | 21.4 | 13 | 8.2 | 23600 |  |  |  | Residential | 480 | No | 1.92 | No
206840556 | Central Heat Pump | LENNOX | HRCU-A-CB (Split System: Heat Pump with Remote Outdoor Unit-Air-Source) | EL18XPV-024-230A** |  |  | CH35-24B+TDR+TXV | ML296UH045XV36B* | 23400 | 19 |  | 13 | 10 |  | 23600 | 14900 | 63.14% | 22800 | 20.4 | 12.5 | 8.1 | 23600 |  |  |  | Residential | 475 | No | 1.9 | No
206840565 | Central Heat Pump | LENNOX | HRCU-A-CB (Split System: Heat Pump with Remote Outdoor Unit-Air-Source) | EL18XPV-024-230A** |  |  | CH35-30A+TDR+TXV | EL280UH070E36A* | 24000 | 20 |  | 13 | 10 |  | 23600 | 14400 | 61.02% | 24000 | 20.8 | 13 | 8.1 | 23600 |  |  |  | Residential | 500 | No | 2 | No
206840566 | Central Heat Pump | LENNOX | HRCU-A-CB (Split System: Heat Pump with Remote Outdoor Unit-Air-Source) | EL18XPV-024-230A** |  |  | CH35-30A+TDR+TXV | EL280UH070XE36A* | 24000 | 20 |  | 13 | 10 |  | 23600 | 14400 | 61.02% | 24000 | 20.8 | 13 | 8.1 | 23600 |  |  |  | Residential | 500 | No | 2 | No
206840567 | Central Heat Pump | LENNOX | HRCU-A-CB (Split System: Heat Pump with Remote Outdoor Unit-Air-Source) | EL18XPV-024-230A** |  |  | CH35-30A+TDR+TXV | ML180UH030V36A* | 23800 | 20 |  | 13 | 10 |  | 23800 | 14600 | 61.34% | 23400 | 21 | 13.4 | 8 | 23400 |  |  |  | Residential | 487.5 | No | 1.95 | No
206840569 | Central Heat Pump | LENNOX | HRCU-A-CB (Split System: Heat Pump with Remote Outdoor Unit-Air-Source) | EL18XPV-024-230A** |  |  | CH35-30A+TDR+TXV | ML180UH045V36A* | 23800 | 20 |  | 13 | 10 |  | 23800 | 14600 | 61.34% | 23400 | 21 | 13.4 | 8 | 23400 |  |  |  | Residential | 487.5 | No | 1.95 | No
206840581 | Central Heat Pump | LENNOX | HRCU-A-CB (Split System: Heat Pump with Remote Outdoor Unit-Air-Source) | EL18XPV-024-230A** |  |  | CH35-30B+TDR+TXV | ML180UH070V36B* | 24000 | 20 |  | 12.5 | 10 |  | 24000 | 14900 | 62.08% | 23600 | 21.2 | 12.5 | 8 | 24000 |  |  |  | Residential | 492.5 | No | 1.97 | No
206840595 | Central Heat Pump | LENNOX | HRCU-A-CB (Split System: Heat Pump with Remote Outdoor Unit-Air-Source) | EL18XPV-024-230A** |  |  | CHX35-24A-**-*+TDR | EL280UH045E36A* | 24000 | 19 |  | 13 | 10 |  | 23800 | 15500 | 65.13% | 23000 | 21.4 | 13.3 | 8 | 23200 |  |  |  | Residential | 480 | No | 1.92 | No
206840596 | Central Heat Pump | LENNOX | HRCU-A-CB (Split System: Heat Pump with Remote Outdoor Unit-Air-Source) | EL18XPV-024-230A** |  |  | CHX35-24A-**-*+TDR | EL280UH070E36A* | 23400 | 19 |  | 13 | 10 |  | 23600 | 15400 | 65.25% | 23400 | 21 | 12.5 | 8.1 | 23600 |  |  |  | Residential | 487.5 | No | 1.95 | No
206840597 | Central Heat Pump | LENNOX | HRCU-A-CB (Split System: Heat Pump with Remote Outdoor Unit-Air-Source) | EL18XPV-024-230A** |  |  | CHX35-24A-**-*+TDR | EL280UH070XE36A* | 23400 | 19 |  | 13 | 10 |  | 23600 | 15400 | 65.25% | 23400 | 21 | 12.5 | 8.1 | 23600 |  |  |  | Residential | 487.5 | No | 1.95 | No
206840598 | Central Heat Pump | LENNOX | HRCU-A-CB (Split System: Heat Pump with Remote Outdoor Unit-Air-Source) | EL18XPV-024-230A** |  |  | CHX35-24A-**-*+TDR | ML180UH030V36A* | 23400 | 20 |  | 13 | 10 |  | 23600 | 15500 | 65.68% | 23000 | 21.2 | 13 | 8 | 23400 |  |  |  | Residential | 480 | No | 1.92 | No
206840600 | Central Heat Pump | LENNOX | HRCU-A-CB (Split System: Heat Pump with Remote Outdoor Unit-Air-Source) | EL18XPV-024-230A** |  |  | CHX35-24A-**-*+TDR | ML180UH045V36A* | 23400 | 20 |  | 13 | 10 |  | 23600 | 15500 | 65.68% | 23000 | 21.2 | 13 | 8 | 23400 |  |  |  | Residential | 480 | No | 1.92 | No
206840601 | Central Heat Pump | LENNOX | HRCU-A-CB (Split System: Heat Pump with Remote Outdoor Unit-Air-Source) | EL18XPV-024-230A** |  |  | CHX35-24A-**-*+TDR | ML180UH070V36A* | 23200 | 20 |  | 13 | 10 |  | 23600 | 15400 | 65.25% | 23200 | 21 | 13 | 8.1 | 23400 |  |  |  | Residential | 482.5 | No | 1.93 | No
206840607 | Central Heat Pump | LENNOX | HRCU-A-CB (Split System: Heat Pump with Remote Outdoor Unit-Air-Source) | EL18XPV-024-230A** |  |  | CHX35-24B-**-*+TDR | EL280UH090E36B* | 23800 | 20 |  | 13 | 10 |  | 23800 | 14900 | 62.61% | 23200 | 20.8 | 12.5 | 8.2 | 23800 |  |  |  | Residential | 482.5 | No | 1.93 | No
206840612 | Central Heat Pump | LENNOX | HRCU-A-CB (Split System: Heat Pump with Remote Outdoor Unit-Air-Source) | EL18XPV-024-230A** |  |  | CHX35-24B-**-*+TDR | ML180UH070V36B* | 23600 | 20 |  | 13 | 10 |  | 23600 | 14800 | 62.71% | 23000 | 21.4 | 13 | 8.2 | 23600 |  |  |  | Residential | 480 | No | 1.92 | No
206840618 | Central Heat Pump | LENNOX | HRCU-A-CB (Split System: Heat Pump with Remote Outdoor Unit-Air-Source) | EL18XPV-024-230A** |  |  | CHX35-24B-**-*+TDR | ML296UH045XV36B* | 23400 | 19 |  | 13 | 10 |  | 23600 | 14900 | 63.14% | 22800 | 20.4 | 12.5 | 8.1 | 23600 |  |  |  | Residential | 475 | No | 1.9 | No
206840627 | Central Heat Pump | LENNOX | HRCU-A-CB (Split System: Heat Pump with Remote Outdoor Unit-Air-Source) | EL18XPV-024-230A** |  |  | CHX35-30A-**-*+TDR | EL280UH070E36A* | 24000 | 20 |  | 13 | 10 |  | 23600 | 14400 | 61.02% | 24000 | 20.8 | 13 | 8.1 | 23600 |  |  |  | Residential | 500 | No | 2 | No
206840628 | Central Heat Pump | LENNOX | HRCU-A-CB (Split System: Heat Pump with Remote Outdoor Unit-Air-Source) | EL18XPV-024-230A** |  |  | CHX35-30A-**-*+TDR | EL280UH070XE36A* | 24000 | 20 |  | 13 | 10 |  | 23600 | 14400 | 61.02% | 24000 | 20.8 | 13 | 8.1 | 23600 |  |  |  | Residential | 500 | No | 2 | No
206840629 | Central Heat Pump | LENNOX | HRCU-A-CB (Split System: Heat Pump with Remote Outdoor Unit-Air-Source) | EL18XPV-024-230A** |  |  | CHX35-30A-**-*+TDR | ML180UH030V36A* | 23800 | 20 |  | 13 | 10 |  | 23800 | 14600 | 61.34% | 23400 | 21 | 13.4 | 8 | 23400 |  |  |  | Residential | 487.5 | No | 1.95 | No
206840631 | Central Heat Pump | LENNOX | HRCU-A-CB (Split System: Heat Pump with Remote Outdoor Unit-Air-Source) | EL18XPV-024-230A** |  |  | CHX35-30A-**-*+TDR | ML180UH045V36A* | 23800 | 20 |  | 13 | 10 |  | 23800 | 14600 | 61.34% | 23400 | 21 | 13.4 | 8 | 23400 |  |  |  | Residential | 487.5 | No | 1.95 | No
206840643 | Central Heat Pump | LENNOX | HRCU-A-CB (Split System: Heat Pump with Remote Outdoor Unit-Air-Source) | EL18XPV-024-230A** |  |  | CHX35-30B-**-*+TDR | ML180UH070V36B* | 24000 | 20 |  | 12.5 | 10 |  | 24000 | 14900 | 62.08% | 23600 | 21.2 | 12.5 | 8 | 24000 |  |  |  | Residential | 492.5 | No | 1.97 | No
206840697 | Central Heat Pump | LENNOX | HRCU-A-CB (Split System: Heat Pump with Remote Outdoor Unit-Air-Source) | EL18XPV-024-230A** |  |  | CX35-30A+TDR | ML180UH030V36A* | 24000 | 20 |  | 13 | 10 |  | 23200 | 14800 | 63.79% | 23600 | 21.2 | 13.5 | 7.9 | 23000 |  |  |  | Residential | 492.5 | No | 1.97 | No
207436516 | Central Heat Pump | LENNOX | HRCU-A-CB (Split System: Heat Pump with Remote Outdoor Unit-Air-Source) | SL25XPV-048-230A** |  |  | C35-49C+TDR+TXV | SL280UH090V60C* | 46500 | 20 |  | 12.5 | 10.8 |  | 44000 | 43000 | 97.73% | 45500 | 20 | 12.4 | 8.9 | 43500 | 35600 | 81.84% | 1.8 | Residential | 947.5 | Yes | 3.79 | Yes
207436517 | Central Heat Pump | LENNOX | HRCU-A-CB (Split System: Heat Pump with Remote Outdoor Unit-Air-Source) | SL25XPV-048-230A** |  |  | C35-49C+TDR+TXV | SL280UH090XV60C* | 46500 | 20 |  | 12.5 | 10.8 |  | 44000 | 43000 | 97.73% | 45500 | 20 | 12.4 | 8.9 | 43500 | 35600 | 81.84% | 1.8 | Residential | 947.5 | Yes | 3.79 | Yes
207436518 | Central Heat Pump | LENNOX | HRCU-A-CB (Split System: Heat Pump with Remote Outdoor Unit-Air-Source) | SL25XPV-048-230A** |  |  | C35-49C+TDR+TXV | SL280UH100NV60C* | 46500 | 21 |  | 12.5 | 10.8 |  | 44000 | 43000 | 97.73% | 45500 | 20.4 | 12.3 | 8.9 | 44000 | 35800 | 81.36% | 1.78 | Residential | 947.5 | Yes | 3.79 | Yes
207436519 | Central Heat Pump | LENNOX | HRCU-A-CB (Split System: Heat Pump with Remote Outdoor Unit-Air-Source) | SL25XPV-048-230A** |  |  | C35-49C+TDR+TXV | SL280UH110V60C* | 46500 | 20 |  | 12.5 | 10.6 |  | 44000 | 43500 | 98.86% | 45500 | 20 | 12.3 | 8.9 | 44000 | 35800 | 81.36% | 1.78 | Residential | 947.5 | Yes | 3.79 | Yes
207436520 | Central Heat Pump | LENNOX | HRCU-A-CB (Split System: Heat Pump with Remote Outdoor Unit-Air-Source) | SL25XPV-048-230A** |  |  | C35-49C+TDR+TXV | SL280UH110XV60C* | 46500 | 20 |  | 12.5 | 10.6 |  | 44000 | 43500 | 98.86% | 45500 | 20 | 12.3 | 8.9 | 44000 | 35800 | 81.36% | 1.78 | Residential | 947.5 | Yes | 3.79 | Yes
207436521 | Central Heat Pump | LENNOX | HRCU-A-CB (Split System: Heat Pump with Remote Outdoor Unit-Air-Source) | SL25XPV-048-230A** |  |  | C35-49C+TDR+TXV | SL297UH080NV48C* | 46500 | 20 |  | 12.5 | 10.6 |  | 44000 | 43500 | 98.86% | 45500 | 20 | 12.2 | 8.9 | 44000 | 36000 | 81.82% | 1.76 | Residential | 947.5 | Yes | 3.79 | Yes
207436522 | Central Heat Pump | LENNOX | HRCU-A-CB (Split System: Heat Pump with Remote Outdoor Unit-Air-Source) | SL25XPV-048-230A** |  |  | C35-49C+TDR+TXV | SL297UH080NV60C* | 46500 | 20 |  | 12.5 | 10.6 |  | 44000 | 43500 | 98.86% | 45500 | 20 | 12 | 8.9 | 44000 | 36000 | 81.82% | 1.76 | Residential | 947.5 | Yes | 3.79 | Yes
207436526 | Central Heat Pump | LENNOX | HRCU-A-CB (Split System: Heat Pump with Remote Outdoor Unit-Air-Source) | SL25XPV-048-230A** |  |  | C35-60C+TDR+TXV | EL296UH090XV48C* | 46500 | 20 |  | 12.5 | 11.6 |  | 44000 | 42500 | 96.59% | 45500 | 20 | 12 | 9.5 | 44000 | 36400 | 82.73% | 1.9 | Residential | 947.5 | Yes | 3.79 | Yes
207436527 | Central Heat Pump | LENNOX | HRCU-A-CB (Split System: Heat Pump with Remote Outdoor Unit-Air-Source) | SL25XPV-048-230A** |  |  | C35-60C+TDR+TXV | EL296UH090XV60C* | 46500 | 20 |  | 12.5 | 11.6 |  | 44000 | 42500 | 96.59% | 45500 | 20 | 12.2 | 9.5 | 44000 | 36200 | 82.27% | 1.9 | Residential | 947.5 | Yes | 3.79 | Yes
207436528 | Central Heat Pump | LENNOX | HRCU-A-CB (Split System: Heat Pump with Remote Outdoor Unit-Air-Source) | SL25XPV-048-230A** |  |  | C35-60C+TDR+TXV | EL296UH110XV48C* | 46500 | 20 |  | 12.5 | 11.6 |  | 44000 | 42500 | 96.59% | 45500 | 20 | 12.2 | 9.5 | 44000 | 36400 | 82.73% | 1.9 | Residential | 947.5 | Yes | 3.79 | Yes
207436529 | Central Heat Pump | LENNOX | HRCU-A-CB (Split System: Heat Pump with Remote Outdoor Unit-Air-Source) | SL25XPV-048-230A** |  |  | C35-60C+TDR+TXV | EL296UH110XV60C* | 46500 | 20 |  | 12.5 | 11.6 |  | 44000 | 42500 | 96.59% | 46000 | 20 | 12.5 | 9.5 | 44000 | 36200 | 82.27% | 1.92 | Residential | 957.5 | Yes | 3.83 | Yes
207436530 | Central Heat Pump | LENNOX | HRCU-A-CB (Split System: Heat Pump with Remote Outdoor Unit-Air-Source) | SL25XPV-048-230A** |  |  | C35-60C+TDR+TXV | SL280UH080NV60C* | 47000 | 21 |  | 12.5 | 11.8 |  | 43500 | 42000 | 96.55% | 46000 | 20.6 | 12.5 | 9.5 | 43500 | 36200 | 83.22% | 1.92 | Residential | 957.5 | Yes | 3.83 | Yes
207436531 | Central Heat Pump | LENNOX | HRCU-A-CB (Split System: Heat Pump with Remote Outdoor Unit-Air-Source) | SL25XPV-048-230A** |  |  | C35-60C+TDR+TXV | SL280UH090V60C* | 47000 | 21 |  | 12.5 | 11.6 |  | 44000 | 42000 | 95.45% | 46000 | 20.8 | 12.5 | 9.5 | 43500 | 35800 | 82.3% | 1.92 | Residential | 957.5 | Yes | 3.83 | Yes
207574744 | Central Heat Pump | LENNOX | HRCU-A-CB (Split System: Heat Pump with Remote Outdoor Unit-Air-Source) | SL25XPV-036-230A** |  |  | CBA38MV-042-230*+TDR |  | 35000 | 21.5 |  | 13.5 | 11.2 |  | 34400 | 31800 | 92.44% | 34200 | 21 | 13.4 | 9.2 | 34400 | 25800 | 75% | 1.8 | Residential | 712.5 | Yes | 2.85 | Yes
207436532 | Central Heat Pump | LENNOX | HRCU-A-CB (Split System: Heat Pump with Remote Outdoor Unit-Air-Source) | SL25XPV-048-230A** |  |  | C35-60C+TDR+TXV | SL280UH090XV60C* | 47000 | 21 |  | 12.5 | 11.6 |  | 44000 | 42000 | 95.45% | 46000 | 20.8 | 12.5 | 9.5 | 43500 | 35800 | 82.3% | 1.92 | Residential | 957.5 | Yes | 3.83 | Yes
207436560 | Central Heat Pump | LENNOX | HRCU-A-CB (Split System: Heat Pump with Remote Outdoor Unit-Air-Source) | SL25XPV-048-230A** |  |  | CHX35-51/61C-**-*+TDR | EL296UH090XV48C* | 45500 | 21 |  | 12 | 10.6 |  | 46000 | 46000 | 100% | 44500 | 20.6 | 12 | 9.2 | 45500 | 37600 | 82.64% | 1.8 | Residential | 927.5 | Yes | 3.71 | Yes
207436561 | Central Heat Pump | LENNOX | HRCU-A-CB (Split System: Heat Pump with Remote Outdoor Unit-Air-Source) | SL25XPV-048-230A** |  |  | CHX35-51/61C-**-*+TDR | EL296UH090XV60C* | 45500 | 20 |  | 12 | 10.6 |  | 46000 | 46000 | 100% | 44500 | 20 | 12 | 9.2 | 45500 | 37600 | 82.64% | 1.82 | Residential | 927.5 | Yes | 3.71 | Yes
207436563 | Central Heat Pump | LENNOX | HRCU-A-CB (Split System: Heat Pump with Remote Outdoor Unit-Air-Source) | SL25XPV-048-230A** |  |  | CHX35-51/61C-**-*+TDR | EL296UH110XV60C* | 45500 | 20 |  | 12 | 10.6 |  | 46000 | 46000 | 100% | 45000 | 20 | 12 | 9.2 | 45500 | 37400 | 82.2% | 1.82 | Residential | 937.5 | Yes | 3.75 | Yes
207436572 | Central Heat Pump | LENNOX | HRCU-A-CB (Split System: Heat Pump with Remote Outdoor Unit-Air-Source) | SL25XPV-048-230A** |  |  | CHX35-51/61C-**-*+TDR | SLP99UH090XV48C* | 45500 | 21 |  | 12 | 10.6 |  | 46000 | 46000 | 100% | 44500 | 20.6 | 12 | 9.2 | 45500 | 37600 | 82.64% | 1.8 | Residential | 927.5 | Yes | 3.71 | Yes
207436573 | Central Heat Pump | LENNOX | HRCU-A-CB (Split System: Heat Pump with Remote Outdoor Unit-Air-Source) | SL25XPV-048-230A** |  |  | CHX35-51/61C-**-*+TDR | SLP99UH090XV60C* | 45500 | 20 |  | 12 | 10.6 |  | 46000 | 46000 | 100% | 44500 | 20 | 12 | 9.2 | 45500 | 37400 | 82.2% | 1.8 | Residential | 927.5 | Yes | 3.71 | Yes
207436574 | Central Heat Pump | LENNOX | HRCU-A-CB (Split System: Heat Pump with Remote Outdoor Unit-Air-Source) | SL25XPV-048-230A** |  |  | CHX35-51/61C-**-*+TDR | SLP99UH110XV60C* | 45500 | 20 |  | 12 | 10.6 |  | 46000 | 46000 | 100% | 45000 | 20 | 12 | 9.2 | 45500 | 37400 | 82.2% | 1.82 | Residential | 937.5 | Yes | 3.75 | Yes
207436578 | Central Heat Pump | LENNOX | HRCU-A-CB (Split System: Heat Pump with Remote Outdoor Unit-Air-Source) | SL25XPV-048-230A** |  |  | CR33-50/60+TDR+TXV | EL296DF090XV60C* | 46000 | 21 |  | 12 | 11 |  | 44000 | 41000 | 93.18% | 45500 | 20.6 | 12 | 9.1 | 44000 | 35400 | 80.45% | 1.84 | Residential | 947.5 | Yes | 3.79 | Yes
207436579 | Central Heat Pump | LENNOX | HRCU-A-CB (Split System: Heat Pump with Remote Outdoor Unit-Air-Source) | SL25XPV-048-230A** |  |  | CR33-50/60+TDR+TXV | EL296DF110XV60C* | 46000 | 21 |  | 12 | 11 |  | 44000 | 41000 | 93.18% | 45500 | 20.6 | 12 | 9 | 44000 | 35400 | 80.45% | 1.84 | Residential | 947.5 | Yes | 3.79 | Yes
207436542 | Central Heat Pump | LENNOX | HRCU-A-CB (Split System: Heat Pump with Remote Outdoor Unit-Air-Source) | SL25XPV-048-230A** |  |  | CH35-51C+TDR+TXV | EL296UH090XV48C* | 45500 | 21 |  | 12 | 10.6 |  | 46000 | 46000 | 100% | 44500 | 20.6 | 12 | 9.2 | 45500 | 37600 | 82.64% | 1.8 | Residential | 927.5 | Yes | 3.71 | Yes
207436543 | Central Heat Pump | LENNOX | HRCU-A-CB (Split System: Heat Pump with Remote Outdoor Unit-Air-Source) | SL25XPV-048-230A** |  |  | CH35-51C+TDR+TXV | EL296UH090XV60C* | 45500 | 20 |  | 12 | 10.6 |  | 46000 | 46000 | 100% | 44500 | 20 | 12 | 9.2 | 45500 | 37600 | 82.64% | 1.82 | Residential | 927.5 | Yes | 3.71 | Yes
207436545 | Central Heat Pump | LENNOX | HRCU-A-CB (Split System: Heat Pump with Remote Outdoor Unit-Air-Source) | SL25XPV-048-230A** |  |  | CH35-51C+TDR+TXV | EL296UH110XV60C* | 45500 | 20 |  | 12 | 10.6 |  | 46000 | 46000 | 100% | 45000 | 20 | 12 | 9.2 | 45500 | 37400 | 82.2% | 1.82 | Residential | 937.5 | Yes | 3.75 | Yes
207436554 | Central Heat Pump | LENNOX | HRCU-A-CB (Split System: Heat Pump with Remote Outdoor Unit-Air-Source) | SL25XPV-048-230A** |  |  | CH35-51C+TDR+TXV | SLP99UH090XV48C* | 45500 | 21 |  | 12 | 10.6 |  | 46000 | 46000 | 100% | 44500 | 20.6 | 12 | 9.2 | 45500 | 37600 | 82.64% | 1.8 | Residential | 927.5 | Yes | 3.71 | Yes
207436555 | Central Heat Pump | LENNOX | HRCU-A-CB (Split System: Heat Pump with Remote Outdoor Unit-Air-Source) | SL25XPV-048-230A** |  |  | CH35-51C+TDR+TXV | SLP99UH090XV60C* | 45500 | 20 |  | 12 | 10.6 |  | 46000 | 46000 | 100% | 44500 | 20 | 12 | 9.2 | 45500 | 37400 | 82.2% | 1.8 | Residential | 927.5 | Yes | 3.71 | Yes
207436556 | Central Heat Pump | LENNOX | HRCU-A-CB (Split System: Heat Pump with Remote Outdoor Unit-Air-Source) | SL25XPV-048-230A** |  |  | CH35-51C+TDR+TXV | SLP99UH110XV60C* | 45500 | 20 |  | 12 | 10.6 |  | 46000 | 46000 | 100% | 45000 | 20 | 12 | 9.2 | 45500 | 37400 | 82.2% | 1.82 | Residential | 937.5 | Yes | 3.75 | Yes
207436599 | Central Heat Pump | LENNOX | HRCU-A-CB (Split System: Heat Pump with Remote Outdoor Unit-Air-Source) | SL25XPV-048-230A** |  |  | CX35-49C+TDR | SLP99UH090XV60C* | 46000 | 20 |  | 12 | 10.8 |  | 44000 | 43500 | 98.86% | 45500 | 20 | 12 | 8.9 | 44000 | 36000 | 81.82% | 1.78 | Residential | 947.5 | Yes | 3.79 | Yes
207436600 | Central Heat Pump | LENNOX | HRCU-A-CB (Split System: Heat Pump with Remote Outdoor Unit-Air-Source) | SL25XPV-048-230A** |  |  | CX35-49C+TDR | SLP99UH110XV60C* | 46000 | 20 |  | 12 | 10.6 |  | 44000 | 43500 | 98.86% | 45500 | 20 | 12 | 8.9 | 44000 | 35800 | 81.36% | 1.78 | Residential | 947.5 | Yes | 3.79 | Yes
207436279 | Central Heat Pump | LENNOX | HRCU-A-CB (Split System: Heat Pump with Remote Outdoor Unit-Air-Source) | SL25XPV-036-230A** |  |  | C35-48C+TDR+TXV | SL280UH110V60C* | 34800 | 21 |  | 14 | 9.8 |  | 35400 | 33000 | 93.22% | 34000 | 21 | 13.5 | 8.8 | 35400 | 27400 | 77.4% | 1.84 | Residential | 707.5 | Yes | 2.83 | Yes
207436280 | Central Heat Pump | LENNOX | HRCU-A-CB (Split System: Heat Pump with Remote Outdoor Unit-Air-Source) | SL25XPV-036-230A** |  |  | C35-48C+TDR+TXV | SL280UH110XV60C* | 34800 | 21 |  | 14 | 9.8 |  | 35400 | 33000 | 93.22% | 34000 | 21 | 13.5 | 8.8 | 35400 | 27400 | 77.4% | 1.84 | Residential | 707.5 | Yes | 2.83 | Yes
207436291 | Central Heat Pump | LENNOX | HRCU-A-CB (Split System: Heat Pump with Remote Outdoor Unit-Air-Source) | SL25XPV-036-230A** |  |  | C35-50/60C+TDR+TXV | EL296UH110XV60C* | 34600 | 21.5 |  | 14 | 9.8 |  | 34400 | 30600 | 88.95% | 33800 | 21.4 | 13.5 | 8.6 | 34400 | 26600 | 77.33% | 1.82 | Residential | 705 | Yes | 2.82 | Yes
207436297 | Central Heat Pump | LENNOX | HRCU-A-CB (Split System: Heat Pump with Remote Outdoor Unit-Air-Source) | SL25XPV-036-230A** |  |  | C35-50/60C+TDR+TXV | SL280UH110V60C* | 34600 | 21 |  | 14 | 9.8 |  | 34200 | 30600 | 89.47% | 33800 | 21.2 | 13.5 | 8.6 | 34200 | 26600 | 77.78% | 1.82 | Residential | 705 | Yes | 2.82 | Yes
207436300 | Central Heat Pump | LENNOX | HRCU-A-CB (Split System: Heat Pump with Remote Outdoor Unit-Air-Source) | SL25XPV-036-230A** |  |  | C35-50/60C+TDR+TXV | SL280UH110XV60C* | 34600 | 21 |  | 14 | 9.8 |  | 34200 | 30600 | 89.47% | 33800 | 21.2 | 13.5 | 8.6 | 34200 | 26600 | 77.78% | 1.82 | Residential | 705 | Yes | 2.82 | Yes
207436305 | Central Heat Pump | LENNOX | HRCU-A-CB (Split System: Heat Pump with Remote Outdoor Unit-Air-Source) | SL25XPV-036-230A** |  |  | C35-50/60C+TDR+TXV | SL297UH080NV60C* | 34600 | 21.5 |  | 14 | 9.8 |  | 34400 | 30600 | 88.95% | 33600 | 21 | 13.3 | 8.6 | 34400 | 26600 | 77.33% | 1.8 | Residential | 700 | Yes | 2.8 | Yes
207436327 | Central Heat Pump | LENNOX | HRCU-A-CB (Split System: Heat Pump with Remote Outdoor Unit-Air-Source) | SL25XPV-036-230A** |  |  | C35-50/60C+TDR+TXV | SLP99UH110XV60C* | 34600 | 21.5 |  | 14 | 9.8 |  | 34400 | 30600 | 88.95% | 33800 | 21.6 | 13.5 | 8.7 | 34400 | 26600 | 77.33% | 1.82 | Residential | 705 | Yes | 2.82 | Yes
207436368 | Central Heat Pump | LENNOX | HRCU-A-CB (Split System: Heat Pump with Remote Outdoor Unit-Air-Source) | SL25XPV-036-230A** |  |  | CH35-48C+TDR+TXV | EL296UH110XV60C* | 34800 | 21 |  | 14 | 9.8 |  | 33800 | 30400 | 89.94% | 34000 | 21.2 | 13.5 | 8.5 | 33800 | 26000 | 76.92% | 1.76 | Residential | 707.5 | Yes | 2.83 | Yes
207436370 | Central Heat Pump | LENNOX | HRCU-A-CB (Split System: Heat Pump with Remote Outdoor Unit-Air-Source) | SL25XPV-036-230A** |  |  | CH35-48C+TDR+TXV | SL280UH090V60C* | 34800 | 21 |  | 14 | 9.8 |  | 33800 | 30200 | 89.35% | 34200 | 21.4 | 13.5 | 8.5 | 33800 | 26000 | 76.92% | 1.76 | Residential | 712.5 | Yes | 2.85 | Yes
207436371 | Central Heat Pump | LENNOX | HRCU-A-CB (Split System: Heat Pump with Remote Outdoor Unit-Air-Source) | SL25XPV-036-230A** |  |  | CH35-48C+TDR+TXV | SL280UH090XV60C* | 34800 | 21 |  | 14 | 9.8 |  | 33800 | 30200 | 89.35% | 34200 | 21.4 | 13.5 | 8.5 | 33800 | 26000 | 76.92% | 1.76 | Residential | 712.5 | Yes | 2.85 | Yes
207436372 | Central Heat Pump | LENNOX | HRCU-A-CB (Split System: Heat Pump with Remote Outdoor Unit-Air-Source) | SL25XPV-036-230A** |  |  | CH35-48C+TDR+TXV | SL280UH100NV60C* | 35000 | 21 |  | 14.5 | 9.8 |  | 33600 | 30000 | 89.29% | 34000 | 21 | 13.5 | 8.5 | 33600 | 26000 | 77.38% | 1.76 | Residential | 707.5 | Yes | 2.83 | Yes
207436583 | Central Heat Pump | LENNOX | HRCU-A-CB (Split System: Heat Pump with Remote Outdoor Unit-Air-Source) | SL25XPV-048-230A** |  |  | CR33-50/60+TDR+TXV | SLP99DF090XV48C* | 46000 | 21 |  | 12 | 11 |  | 44000 | 41000 | 93.18% | 45000 | 20.6 | 11.7 | 9.1 | 44000 | 35600 | 80.91% | 1.84 | Residential | 937.5 | Yes | 3.75 | Yes
207436584 | Central Heat Pump | LENNOX | HRCU-A-CB (Split System: Heat Pump with Remote Outdoor Unit-Air-Source) | SL25XPV-048-230A** |  |  | CR33-50/60+TDR+TXV | SLP99DF090XV60C* | 46000 | 21 |  | 12 | 11 |  | 44000 | 41000 | 93.18% | 45500 | 20.6 | 12 | 9.1 | 44000 | 35400 | 80.45% | 1.84 | Residential | 947.5 | Yes | 3.79 | Yes
207436585 | Central Heat Pump | LENNOX | HRCU-A-CB (Split System: Heat Pump with Remote Outdoor Unit-Air-Source) | SL25XPV-048-230A** |  |  | CR33-50/60+TDR+TXV | SLP99DF110XV60C* | 46000 | 21 |  | 12 | 11 |  | 44000 | 41000 | 93.18% | 45500 | 20.6 | 12 | 9 | 44000 | 35400 | 80.45% | 1.84 | Residential | 947.5 | Yes | 3.79 | Yes
207436586 | Central Heat Pump | LENNOX | HRCU-A-CB (Split System: Heat Pump with Remote Outdoor Unit-Air-Source) | SL25XPV-048-230A** |  |  | CX35-49C+TDR | EL296UH090XV48C* | 46000 | 20 |  | 12 | 10.8 |  | 44000 | 43500 | 98.86% | 45000 | 20 | 11.7 | 8.9 | 44000 | 36000 | 81.82% | 1.76 | Residential | 937.5 | Yes | 3.75 | Yes
207436587 | Central Heat Pump | LENNOX | HRCU-A-CB (Split System: Heat Pump with Remote Outdoor Unit-Air-Source) | SL25XPV-048-230A** |  |  | CX35-49C+TDR | EL296UH090XV60C* | 46000 | 20 |  | 12 | 10.8 |  | 44000 | 43500 | 98.86% | 45500 | 20 | 12 | 8.9 | 44000 | 36000 | 81.82% | 1.78 | Residential | 947.5 | Yes | 3.79 | Yes
207436588 | Central Heat Pump | LENNOX | HRCU-A-CB (Split System: Heat Pump with Remote Outdoor Unit-Air-Source) | SL25XPV-048-230A** |  |  | CX35-49C+TDR | EL296UH110XV48C* | 46000 | 20 |  | 12 | 10.8 |  | 44000 | 43500 | 98.86% | 45500 | 20 | 12 | 8.9 | 44000 | 36000 | 81.82% | 1.76 | Residential | 947.5 | Yes | 3.79 | Yes
207436589 | Central Heat Pump | LENNOX | HRCU-A-CB (Split System: Heat Pump with Remote Outdoor Unit-Air-Source) | SL25XPV-048-230A** |  |  | CX35-49C+TDR | EL296UH110XV60C* | 46000 | 20 |  | 12 | 10.6 |  | 44000 | 43500 | 98.86% | 45500 | 20 | 12 | 8.9 | 44000 | 35800 | 81.36% | 1.78 | Residential | 947.5 | Yes | 3.79 | Yes
207436598 | Central Heat Pump | LENNOX | HRCU-A-CB (Split System: Heat Pump with Remote Outdoor Unit-Air-Source) | SL25XPV-048-230A** |  |  | CX35-49C+TDR | SLP99UH090XV48C* | 46000 | 20 |  | 12 | 10.8 |  | 44000 | 43500 | 98.86% | 45000 | 20 | 11.7 | 8.9 | 44000 | 36000 | 81.82% | 1.76 | Residential | 937.5 | Yes | 3.75 | Yes
207436380 | Central Heat Pump | LENNOX | HRCU-A-CB (Split System: Heat Pump with Remote Outdoor Unit-Air-Source) | SL25XPV-036-230A** |  |  | CH35-48C+TDR+TXV | SLP99UH110XV60C* | 34800 | 21 |  | 14 | 9.8 |  | 33800 | 30400 | 89.94% | 34000 | 21.2 | 13.5 | 8.5 | 33800 | 26000 | 76.92% | 1.76 | Residential | 707.5 | Yes | 2.83 | Yes
207436420 | Central Heat Pump | LENNOX | HRCU-A-CB (Split System: Heat Pump with Remote Outdoor Unit-Air-Source) | SL25XPV-036-230A** |  |  | CHX35-48C-**-*+TDR | EL296UH110XV60C* | 34800 | 21 |  | 14 | 9.8 |  | 33800 | 30400 | 89.94% | 34000 | 21.2 | 13.5 | 8.5 | 33800 | 26000 | 76.92% | 1.76 | Residential | 707.5 | Yes | 2.83 | Yes
207436422 | Central Heat Pump | LENNOX | HRCU-A-CB (Split System: Heat Pump with Remote Outdoor Unit-Air-Source) | SL25XPV-036-230A** |  |  | CHX35-48C-**-*+TDR | SL280UH090V60C* | 34800 | 21 |  | 14 | 9.8 |  | 33800 | 30200 | 89.35% | 34200 | 21.4 | 13.5 | 8.5 | 33800 | 26000 | 76.92% | 1.76 | Residential | 712.5 | Yes | 2.85 | Yes
207436423 | Central Heat Pump | LENNOX | HRCU-A-CB (Split System: Heat Pump with Remote Outdoor Unit-Air-Source) | SL25XPV-036-230A** |  |  | CHX35-48C-**-*+TDR | SL280UH090XV60C* | 34800 | 21 |  | 14 | 9.8 |  | 33800 | 30200 | 89.35% | 34200 | 21.4 | 13.5 | 8.5 | 33800 | 26000 | 76.92% | 1.76 | Residential | 712.5 | Yes | 2.85 | Yes
207436424 | Central Heat Pump | LENNOX | HRCU-A-CB (Split System: Heat Pump with Remote Outdoor Unit-Air-Source) | SL25XPV-036-230A** |  |  | CHX35-48C-**-*+TDR | SL280UH100NV60C* | 35000 | 21 |  | 14.5 | 9.8 |  | 33600 | 30000 | 89.29% | 34000 | 21 | 13.5 | 8.5 | 33600 | 26000 | 77.38% | 1.76 | Residential | 707.5 | Yes | 2.83 | Yes
207436432 | Central Heat Pump | LENNOX | HRCU-A-CB (Split System: Heat Pump with Remote Outdoor Unit-Air-Source) | SL25XPV-036-230A** |  |  | CHX35-48C-**-*+TDR | SLP99UH110XV60C* | 34800 | 21 |  | 14 | 9.8 |  | 33800 | 30400 | 89.94% | 34000 | 21.2 | 13.5 | 8.5 | 33800 | 26000 | 76.92% | 1.76 | Residential | 707.5 | Yes | 2.83 | Yes
207436440 | Central Heat Pump | LENNOX | HRCU-A-CB (Split System: Heat Pump with Remote Outdoor Unit-Air-Source) | SL25XPV-036-230A** |  |  | CR33-48C*+TDR+TXV | SL280DF080NV60C* | 34000 | 20 |  | 13.5 | 9.8 |  | 36000 | 34000 | 94.44% | 33400 | 20 | 13 | 8.6 | 36000 | 29200 | 81.11% | 1.76 | Residential | 695 | Yes | 2.78 | Yes
207436486 | Central Heat Pump | LENNOX | HRCU-A-CB (Split System: Heat Pump with Remote Outdoor Unit-Air-Source) | SL25XPV-036-230A** |  |  | CX35-48C+TDR | SL280UH110V60C* | 34800 | 21 |  | 14 | 9.8 |  | 35400 | 33000 | 93.22% | 34000 | 21 | 13.5 | 8.8 | 35400 | 27400 | 77.4% | 1.84 | Residential | 707.5 | Yes | 2.83 | Yes
207436487 | Central Heat Pump | LENNOX | HRCU-A-CB (Split System: Heat Pump with Remote Outdoor Unit-Air-Source) | SL25XPV-036-230A** |  |  | CX35-48C+TDR | SL280UH110XV60C* | 34800 | 21 |  | 14 | 9.8 |  | 35400 | 33000 | 93.22% | 34000 | 21 | 13.5 | 8.8 | 35400 | 27400 | 77.4% | 1.84 | Residential | 707.5 | Yes | 2.83 | Yes
207436498 | Central Heat Pump | LENNOX | HRCU-A-CB (Split System: Heat Pump with Remote Outdoor Unit-Air-Source) | SL25XPV-036-230A** |  |  | CX35-50/60C+TDR | EL296UH110XV60C* | 34600 | 21.5 |  | 14 | 9.8 |  | 34400 | 30600 | 88.95% | 33800 | 21.4 | 13.5 | 8.6 | 34400 | 26600 | 77.33% | 1.82 | Residential | 705 | Yes | 2.82 | Yes
207436503 | Central Heat Pump | LENNOX | HRCU-A-CB (Split System: Heat Pump with Remote Outdoor Unit-Air-Source) | SL25XPV-036-230A** |  |  | CX35-50/60C+TDR | SL280UH110V60C* | 34600 | 21 |  | 14 | 9.8 |  | 34200 | 30600 | 89.47% | 33800 | 21.2 | 13.5 | 8.6 | 34200 | 26600 | 77.78% | 1.82 | Residential | 705 | Yes | 2.82 | Yes
207436504 | Central Heat Pump | LENNOX | HRCU-A-CB (Split System: Heat Pump with Remote Outdoor Unit-Air-Source) | SL25XPV-036-230A** |  |  | CX35-50/60C+TDR | SL280UH110XV60C* | 34600 | 21 |  | 14 | 9.8 |  | 34200 | 30600 | 89.47% | 33800 | 21.2 | 13.5 | 8.6 | 34200 | 26600 | 77.78% | 1.82 | Residential | 705 | Yes | 2.82 | Yes
207436506 | Central Heat Pump | LENNOX | HRCU-A-CB (Split System: Heat Pump with Remote Outdoor Unit-Air-Source) | SL25XPV-036-230A** |  |  | CX35-50/60C+TDR | SL297UH080NV60C* | 34600 | 21.5 |  | 14 | 9.8 |  | 34400 | 30600 | 88.95% | 33600 | 21 | 13.3 | 8.6 | 34400 | 26600 | 77.33% | 1.8 | Residential | 700 | Yes | 2.8 | Yes
207436510 | Central Heat Pump | LENNOX | HRCU-A-CB (Split System: Heat Pump with Remote Outdoor Unit-Air-Source) | SL25XPV-036-230A** |  |  | CX35-50/60C+TDR | SLP99UH110XV60C* | 34600 | 21.5 |  | 14 | 9.8 |  | 34400 | 30600 | 88.95% | 33800 | 21.6 | 13.5 | 8.7 | 34400 | 26600 | 77.33% | 1.82 | Residential | 705 | Yes | 2.82 | Yes
207436511 | Central Heat Pump | LENNOX | HRCU-A-CB (Split System: Heat Pump with Remote Outdoor Unit-Air-Source) | SL25XPV-048-230A** |  |  | C35-49C+TDR+TXV | EL296UH090XV48C* | 46000 | 20 |  | 12 | 10.8 |  | 44000 | 43500 | 98.86% | 45000 | 20 | 11.7 | 8.9 | 44000 | 36000 | 81.82% | 1.76 | Residential | 937.5 | Yes | 3.75 | Yes
207436512 | Central Heat Pump | LENNOX | HRCU-A-CB (Split System: Heat Pump with Remote Outdoor Unit-Air-Source) | SL25XPV-048-230A** |  |  | C35-49C+TDR+TXV | EL296UH090XV60C* | 46000 | 20 |  | 12 | 10.8 |  | 44000 | 43500 | 98.86% | 45500 | 20 | 12 | 8.9 | 44000 | 36000 | 81.82% | 1.78 | Residential | 947.5 | Yes | 3.79 | Yes
207436513 | Central Heat Pump | LENNOX | HRCU-A-CB (Split System: Heat Pump with Remote Outdoor Unit-Air-Source) | SL25XPV-048-230A** |  |  | C35-49C+TDR+TXV | EL296UH110XV48C* | 46000 | 20 |  | 12 | 10.8 |  | 44000 | 43500 | 98.86% | 45500 | 20 | 12 | 8.9 | 44000 | 36000 | 81.82% | 1.76 | Residential | 947.5 | Yes | 3.79 | Yes
207436514 | Central Heat Pump | LENNOX | HRCU-A-CB (Split System: Heat Pump with Remote Outdoor Unit-Air-Source) | SL25XPV-048-230A** |  |  | C35-49C+TDR+TXV | EL296UH110XV60C* | 46000 | 20 |  | 12 | 10.6 |  | 44000 | 43500 | 98.86% | 45500 | 20 | 12 | 8.9 | 44000 | 35800 | 81.36% | 1.78 | Residential | 947.5 | Yes | 3.79 | Yes
207436523 | Central Heat Pump | LENNOX | HRCU-A-CB (Split System: Heat Pump with Remote Outdoor Unit-Air-Source) | SL25XPV-048-230A** |  |  | C35-49C+TDR+TXV | SLP99UH090XV48C* | 46000 | 20 |  | 12 | 10.8 |  | 44000 | 43500 | 98.86% | 45000 | 20 | 11.7 | 8.9 | 44000 | 36000 | 81.82% | 1.76 | Residential | 937.5 | Yes | 3.75 | Yes
207436524 | Central Heat Pump | LENNOX | HRCU-A-CB (Split System: Heat Pump with Remote Outdoor Unit-Air-Source) | SL25XPV-048-230A** |  |  | C35-49C+TDR+TXV | SLP99UH090XV60C* | 46000 | 20 |  | 12 | 10.8 |  | 44000 | 43500 | 98.86% | 45500 | 20 | 12 | 8.9 | 44000 | 36000 | 81.82% | 1.78 | Residential | 947.5 | Yes | 3.79 | Yes
207436525 | Central Heat Pump | LENNOX | HRCU-A-CB (Split System: Heat Pump with Remote Outdoor Unit-Air-Source) | SL25XPV-048-230A** |  |  | C35-49C+TDR+TXV | SLP99UH110XV60C* | 46000 | 20 |  | 12 | 10.6 |  | 44000 | 43500 | 98.86% | 45500 | 20 | 12 | 8.9 | 44000 | 35800 | 81.36% | 1.78 | Residential | 947.5 | Yes | 3.79 | Yes
207455185 | Central Heat Pump | LENNOX | HRCU-A-CB (Split System: Heat Pump with Remote Outdoor Unit-Air-Source) | SL25XPV-036-230A** | ADP |  | LH35/38F9 | SL280UH110XV60C* | 35200 | 21 |  | 14 | 9.5 |  | 32000 | 31400 | 3400000% | 0.98125 | 21 | 13.5 | 8.8 | 33800 | 27000 | 79.88% | 1.84 | Residential | 707.5 | Yes | 2.83
207455177 | Central Heat Pump | LENNOX | HRCU-A-CB (Split System: Heat Pump with Remote Outdoor Unit-Air-Source) | SL25XPV-036-230A** | ADP |  | LH35/38F9 | SL280UH110V60C* | 35200 | 21 |  | 14 | 9.5 |  | 32000 | 31400 | 3400000% | 0.98125 | 21 | 13.5 | 8.8 | 33800 | 27000 | 79.88% | 1.84 | Residential | 707.5 | Yes | 2.83
207455353 | Central Heat Pump | LENNOX | HRCU-A-CB (Split System: Heat Pump with Remote Outdoor Unit-Air-Source) | SL25XPV-048-230A** | ADP |  | LH40/61W9 | EL296UH110XV60C* | 46000 | 20 |  | 12 | 10 |  | 42000 | 44000 | 4500000% | 1.0476 | 20 | 12 | 9.2 | 43500 | 37000 | 85.06% | 1.82 | Residential | 937.5 | Yes | 3.75
207455446 | Central Heat Pump | LENNOX | HRCU-A-CB (Split System: Heat Pump with Remote Outdoor Unit-Air-Source) | SL25XPV-048-230A** | ADP |  | L*42/60Z9 | SLP99UH090XV48C* | 45500 | 21 |  | 12 | 10 |  | 44000 | 40500 | 4550000% | 0.92045 | 20 | 12 | 9.3 | 42000 | 36000 | 85.71% | 1.86 | Residential | 947.5 | Yes | 3.79
207455448 | Central Heat Pump | LENNOX | HRCU-A-CB (Split System: Heat Pump with Remote Outdoor Unit-Air-Source) | SL25XPV-048-230A** | ADP |  | LH42/62W9 | SLP99UH090XV48C* | 45500 | 21 |  | 12 | 10 |  | 44000 | 40500 | 4550000% | 0.92045 | 20 | 12 | 9.4 | 42000 | 36000 | 85.71% | 1.88 | Residential | 947.5 | Yes | 3.79
207455455 | Central Heat Pump | LENNOX | HRCU-A-CB (Split System: Heat Pump with Remote Outdoor Unit-Air-Source) | SL25XPV-048-230A** | ADP |  | LH40/61W9 | SLP99UH110XV60C* | 46000 | 20 |  | 12 | 10 |  | 42000 | 44000 | 4500000% | 1.0476 | 20 | 12 | 9.2 | 43500 | 37000 | 85.06% | 1.82 | Residential | 937.5 | Yes | 3.75
207436353 | Central Heat Pump | LENNOX | HRCU-A-CB (Split System: Heat Pump with Remote Outdoor Unit-Air-Source) | SL25XPV-036-230A** |  |  | CH35-42C+TDR+TXV | SLP99UH090XV60C* | 35000 | 21 |  | 14 | 9.8 |  | 33600 | 30000 | 3420000% | 0.89286 | 20.6 | 13.5 | 8.3 | 33600 | 27400 | 81.55% | 1.82 | Residential | 712.5 | Yes | 2.85 | No
207436376 | Central Heat Pump | LENNOX | HRCU-A-CB (Split System: Heat Pump with Remote Outdoor Unit-Air-Source) | SL25XPV-036-230A** |  |  | CH35-48C+TDR+TXV | SL297UH080NV60C* | 34800 | 21 |  | 14 | 9.8 |  | 33800 | 30400 | 3400000% | 0.89941 | 20.8 | 13.5 | 8.4 | 33800 | 27400 | 81.07% | 1.82 | Residential | 707.5 | Yes | 2.83 | No
207436339 | Central Heat Pump | LENNOX | HRCU-A-CB (Split System: Heat Pump with Remote Outdoor Unit-Air-Source) | SL25XPV-036-230A** |  |  | CH35-42C+TDR+TXV | EL296UH090XV48C* | 35200 | 21.5 |  | 14 | 9.8 |  | 33600 | 30000 | 3420000% | 0.89286 | 21.8 | 13.5 | 8.4 | 33600 | 27400 | 81.55% | 1.82 | Residential | 712.5 | Yes | 2.85 | No
207436343 | Central Heat Pump | LENNOX | HRCU-A-CB (Split System: Heat Pump with Remote Outdoor Unit-Air-Source) | SL25XPV-036-230A** |  |  | CH35-42C+TDR+TXV | SL280UH080NV60C* | 35200 | 21.5 |  | 14.5 | 9.8 |  | 33400 | 29800 | 3420000% | 0.89222 | 21.2 | 13.5 | 8.3 | 33400 | 27400 | 82.04% | 1.82 | Residential | 712.5 | Yes | 2.85 | No
207436342 | Central Heat Pump | LENNOX | HRCU-A-CB (Split System: Heat Pump with Remote Outdoor Unit-Air-Source) | SL25XPV-036-230A** |  |  | CH35-42C+TDR+TXV | EL296UH110XV60C* | 35200 | 21 |  | 14 | 9.8 |  | 33600 | 30000 | 3420000% | 0.89286 | 21 | 13.5 | 8.3 | 33600 | 27400 | 81.55% | 1.82 | Residential | 712.5 | Yes | 2.85 | No
207436373 | Central Heat Pump | LENNOX | HRCU-A-CB (Split System: Heat Pump with Remote Outdoor Unit-Air-Source) | SL25XPV-036-230A** |  |  | CH35-48C+TDR+TXV | SL280UH110V60C* | 34800 | 21 |  | 14 | 9.8 |  | 33800 | 30200 | 3420000% | 0.89349 | 20.8 | 13.5 | 8.5 | 33800 | 27400 | 81.07% | 1.84 | Residential | 712.5 | Yes | 2.85 | No
207436345 | Central Heat Pump | LENNOX | HRCU-A-CB (Split System: Heat Pump with Remote Outdoor Unit-Air-Source) | SL25XPV-036-230A** |  |  | CH35-42C+TDR+TXV | SL280UH090XV60C* | 35200 | 21 |  | 14 | 9.8 |  | 33600 | 30000 | 3420000% | 0.89286 | 21.2 | 13.5 | 8.3 | 33600 | 27400 | 81.55% | 1.84 | Residential | 712.5 | Yes | 2.85 | No
207436347 | Central Heat Pump | LENNOX | HRCU-A-CB (Split System: Heat Pump with Remote Outdoor Unit-Air-Source) | SL25XPV-036-230A** |  |  | CH35-42C+TDR+TXV | SL280UH110V60C* | 35200 | 21 |  | 14 | 9.6 |  | 33600 | 30000 | 3420000% | 0.89286 | 20.8 | 13.5 | 8.3 | 33600 | 27400 | 81.55% | 1.84 | Residential | 712.5 | Yes | 2.85 | No
207436348 | Central Heat Pump | LENNOX | HRCU-A-CB (Split System: Heat Pump with Remote Outdoor Unit-Air-Source) | SL25XPV-036-230A** |  |  | CH35-42C+TDR+TXV | SL280UH110XV60C* | 35200 | 21 |  | 14 | 9.6 |  | 33600 | 30000 | 3420000% | 0.89286 | 20.8 | 13.5 | 8.3 | 33600 | 27400 | 81.55% | 1.84 | Residential | 712.5 | Yes | 2.85 | No
207455179 | Central Heat Pump | LENNOX | HRCU-A-CB (Split System: Heat Pump with Remote Outdoor Unit-Air-Source) | SL25XPV-036-230A** | ADP |  | L*35/36S9 | SL280UH110V60C* | 35200 | 21 |  | 14 | 9.5 |  | 32000 | 31400 | 3400000% | 0.98125 | 21 | 13.5 | 8.8 | 33800 | 27000 | 79.88% | 1.84 | Residential | 707.5 | Yes | 2.83
207436352 | Central Heat Pump | LENNOX | HRCU-A-CB (Split System: Heat Pump with Remote Outdoor Unit-Air-Source) | SL25XPV-036-230A** |  |  | CH35-42C+TDR+TXV | SLP99UH090XV48C* | 35200 | 21.5 |  | 14 | 9.8 |  | 33600 | 30000 | 3420000% | 0.89286 | 21.8 | 13.5 | 8.4 | 33600 | 27400 | 81.55% | 1.82 | Residential | 712.5 | Yes | 2.85 | No
207455189 | Central Heat Pump | LENNOX | HRCU-A-CB (Split System: Heat Pump with Remote Outdoor Unit-Air-Source) | SL25XPV-036-230A** | ADP |  | LH23/37W9 | SL280UH110XV60C* | 35200 | 21 |  | 14 | 9.5 |  | 32000 | 31400 | 3400000% | 0.98125 | 21 | 13.5 | 8.8 | 33800 | 27000 | 79.88% | 1.84 | Residential | 707.5 | Yes | 2.83
207455190 | Central Heat Pump | LENNOX | HRCU-A-CB (Split System: Heat Pump with Remote Outdoor Unit-Air-Source) | SL25XPV-036-230A** | ADP |  | L*23/37Z9 | SL280UH110XV60C* | 35200 | 21 |  | 14 | 9.5 |  | 32000 | 31400 | 3400000% | 0.98125 | 21 | 13.5 | 8.8 | 33800 | 27000 | 79.88% | 1.84 | Residential | 707.5 | Yes | 2.83
207455443 | Central Heat Pump | LENNOX | HRCU-A-CB (Split System: Heat Pump with Remote Outdoor Unit-Air-Source) | SL25XPV-048-230A** | ADP |  | LH40/61W9 | SLP99UH090XV48C* | 45500 | 21 |  | 12 | 10 |  | 44000 | 44000 | 4450000% | 1 | 20 | 12 | 9.2 | 43500 | 37200 | 85.52% | 1.8 | Residential | 927.5 | Yes | 3.71
207455176 | Central Heat Pump | LENNOX | HRCU-A-CB (Split System: Heat Pump with Remote Outdoor Unit-Air-Source) | SL25XPV-036-230A** | ADP |  | LH35/38X9 | SL280UH110V60C* | 35200 | 21 |  | 14 | 9.5 |  | 32000 | 31400 | 3400000% | 0.98125 | 21 | 13.5 | 8.8 | 33800 | 27000 | 79.88% | 1.84 | Residential | 707.5 | Yes | 2.83
207436366 | Central Heat Pump | LENNOX | HRCU-A-CB (Split System: Heat Pump with Remote Outdoor Unit-Air-Source) | SL25XPV-036-230A** |  |  | CH35-48C+TDR+TXV | EL296UH090XV60C* | 34800 | 21.5 |  | 14 | 9.8 |  | 33800 | 30200 | 3400000% | 0.89349 | 20.8 | 13.5 | 8.4 | 33800 | 27400 | 81.07% | 1.82 | Residential | 707.5 | Yes | 2.83 | No
207436340 | Central Heat Pump | LENNOX | HRCU-A-CB (Split System: Heat Pump with Remote Outdoor Unit-Air-Source) | SL25XPV-036-230A** |  |  | CH35-42C+TDR+TXV | EL296UH090XV60C* | 35000 | 21 |  | 14 | 9.8 |  | 33600 | 30000 | 3420000% | 0.89286 | 20.8 | 13.5 | 8.3 | 33600 | 27400 | 81.55% | 1.82 | Residential | 712.5 | Yes | 2.85 | No
207455338 | Central Heat Pump | LENNOX | HRCU-A-CB (Split System: Heat Pump with Remote Outdoor Unit-Air-Source) | SL25XPV-048-230A** | ADP |  | L*42/60Z9 | EL296UH090XV48C* | 45500 | 21 |  | 12 | 10 |  | 44000 | 40500 | 4550000% | 0.92045 | 20 | 12 | 9.3 | 42000 | 36000 | 85.71% | 1.86 | Residential | 947.5 | Yes | 3.79
207455340 | Central Heat Pump | LENNOX | HRCU-A-CB (Split System: Heat Pump with Remote Outdoor Unit-Air-Source) | SL25XPV-048-230A** | ADP |  | LH42/62W9 | EL296UH090XV48C* | 45500 | 21 |  | 12 | 10 |  | 44000 | 40500 | 4550000% | 0.92045 | 20 | 12 | 9.4 | 42000 | 36000 | 85.71% | 1.88 | Residential | 947.5 | Yes | 3.79
207436349 | Central Heat Pump | LENNOX | HRCU-A-CB (Split System: Heat Pump with Remote Outdoor Unit-Air-Source) | SL25XPV-036-230A** |  |  | CH35-42C+TDR+TXV | SL297UH080NV48C* | 35000 | 21.5 |  | 14 | 9.8 |  | 33600 | 30000 | 3420000% | 0.89286 | 21.8 | 13.5 | 8.3 | 33600 | 27400 | 81.55% | 1.82 | Residential | 712.5 | Yes | 2.85 | No
207455449 | Central Heat Pump | LENNOX | HRCU-A-CB (Split System: Heat Pump with Remote Outdoor Unit-Air-Source) | SL25XPV-048-230A** | ADP |  | LH40/61W9 | SLP99UH090XV60C* | 46000 | 20 |  | 12 | 10 |  | 42000 | 44000 | 4450000% | 1.0476 | 20 | 12 | 9.2 | 43500 | 37000 | 85.06% | 1.8 | Residential | 927.5 | Yes | 3.71
207455187 | Central Heat Pump | LENNOX | HRCU-A-CB (Split System: Heat Pump with Remote Outdoor Unit-Air-Source) | SL25XPV-036-230A** | ADP |  | L*35/36S9 | SL280UH110XV60C* | 35200 | 21 |  | 14 | 9.5 |  | 32000 | 31400 | 3400000% | 0.98125 | 21 | 13.5 | 8.8 | 33800 | 27000 | 79.88% | 1.84 | Residential | 707.5 | Yes | 2.83
207436344 | Central Heat Pump | LENNOX | HRCU-A-CB (Split System: Heat Pump with Remote Outdoor Unit-Air-Source) | SL25XPV-036-230A** |  |  | CH35-42C+TDR+TXV | SL280UH090V60C* | 35200 | 21 |  | 14 | 9.8 |  | 33600 | 30000 | 3420000% | 0.89286 | 21.2 | 13.5 | 8.3 | 33600 | 27400 | 81.55% | 1.84 | Residential | 712.5 | Yes | 2.85 | No
207436346 | Central Heat Pump | LENNOX | HRCU-A-CB (Split System: Heat Pump with Remote Outdoor Unit-Air-Source) | SL25XPV-036-230A** |  |  | CH35-42C+TDR+TXV | SL280UH100NV60C* | 35200 | 21 |  | 14.5 | 9.8 |  | 33400 | 29800 | 3420000% | 0.89222 | 21 | 13.5 | 8.3 | 33400 | 27400 | 82.04% | 1.82 | Residential | 712.5 | Yes | 2.85 | No
207436341 | Central Heat Pump | LENNOX | HRCU-A-CB (Split System: Heat Pump with Remote Outdoor Unit-Air-Source) | SL25XPV-036-230A** |  |  | CH35-42C+TDR+TXV | EL296UH110XV48C* | 35200 | 21.5 |  | 14 | 9.8 |  | 33600 | 30000 | 3420000% | 0.89286 | 21.8 | 13.5 | 8.4 | 33600 | 27600 | 82.14% | 1.82 | Residential | 712.5 | Yes | 2.85 | No
207436374 | Central Heat Pump | LENNOX | HRCU-A-CB (Split System: Heat Pump with Remote Outdoor Unit-Air-Source) | SL25XPV-036-230A** |  |  | CH35-48C+TDR+TXV | SL280UH110XV60C* | 34800 | 21 |  | 14 | 9.8 |  | 33800 | 30200 | 3420000% | 0.89349 | 20.8 | 13.5 | 8.5 | 33800 | 27400 | 81.07% | 1.84 | Residential | 712.5 | Yes | 2.85 | No
209095665 | Central Heat Pump | LENNOX | HRCU-A-CB (Split System: Heat Pump with Remote Outdoor Unit-Air-Source) | LISC024036-200U432 |  |  | LIAH036-200U432-1 |  | 36000 | 18 |  | 10 | 10 |  | 36000 | 24000 | 3400000% | 0.66667 | 16 | 10 | 9 | 35000 | 28000 | 80% | 1.8 | Residential | 707.5 | Yes | 2.83 | Yes
209095664 | Central Heat Pump | LENNOX | HRCU-A-CB (Split System: Heat Pump with Remote Outdoor Unit-Air-Source) | LISC024036-200U432 |  |  | LIAH024-200U432-1 |  | 24000 | 20 |  | 12.5 | 10.5 |  | 24000 | 16000 | 2400000% | 0.66667 | 17 | 12 | 9 | 24000 | 22000 | 91.67% | 1.8 | Residential | 500 | Yes | 2 | Yes
209095667 | Central Heat Pump | LENNOX | HRCU-A-CB (Split System: Heat Pump with Remote Outdoor Unit-Air-Source) | LISC048060-200U432 |  |  | LIAH060-200U432-1 |  | 54000 | 17 |  | 10.5 | 10 |  | 54000 | 36000 | 5400000% | 0.66667 | 15.8 | 10 | 9 | 54000 | 41000 | 75.93% | 1.8 | Residential | 1125 | Yes | 4.5 | Yes
207455182 | Central Heat Pump | LENNOX | HRCU-A-CB (Split System: Heat Pump with Remote Outdoor Unit-Air-Source) | SL25XPV-036-230A** | ADP |  | L*23/37Z9 | SL280UH110V60C* | 35200 | 21 |  | 14 | 9.5 |  | 32000 | 31400 | 3400000% | 0.98125 | 21 | 13.5 | 8.8 | 33800 | 27000 | 79.88% | 1.84 | Residential | 707.5 | Yes | 2.83
207455184 | Central Heat Pump | LENNOX | HRCU-A-CB (Split System: Heat Pump with Remote Outdoor Unit-Air-Source) | SL25XPV-036-230A** | ADP |  | LH35/38X9 | SL280UH110XV60C* | 35200 | 21 |  | 14 | 9.5 |  | 32000 | 31400 | 3400000% | 0.98125 | 21 | 13.5 | 8.8 | 33800 | 27000 | 79.88% | 1.84 | Residential | 707.5 | Yes | 2.83
207455335 | Central Heat Pump | LENNOX | HRCU-A-CB (Split System: Heat Pump with Remote Outdoor Unit-Air-Source) | SL25XPV-048-230A** | ADP |  | LH40/61W9 | EL296UH090XV48C* | 45500 | 21 |  | 12 | 10 |  | 44000 | 44000 | 4450000% | 1 | 20 | 12 | 9.2 | 43500 | 37200 | 85.52% | 1.8 | Residential | 927.5 | Yes | 3.71
207436350 | Central Heat Pump | LENNOX | HRCU-A-CB (Split System: Heat Pump with Remote Outdoor Unit-Air-Source) | SL25XPV-036-230A** |  |  | CH35-42C+TDR+TXV | SL297UH080NV60C* | 35200 | 21 |  | 14 | 9.6 |  | 33600 | 30000 | 3420000% | 0.89286 | 20.8 | 13.5 | 8.3 | 33600 | 27400 | 81.55% | 1.82 | Residential | 712.5 | Yes | 2.85 | No
211652990 | Central Heat Pump | LENNOX | HRCU-A-CB (Split System: Heat Pump with Remote Outdoor Unit-Air-Source) | SL25XPV-024-230A** | ADP |  | LP36/37R9 | SL297UH060NV36B* | [7 empty] | 22000 | 2280000% |  | 22 | 14.5 | 10 | 19600 | 19600 | 100% | 1.96 | Residential | 475 | Yes | 1.9
212523827 | Central Heat Pump | LENNOX | HRCU-A-CB (Split System: Heat Pump with Remote Outdoor Unit-Air-Source) | SL25XPV-036-230A** |  |  | C35-50/60C+TDR+TXV | SLP98UH090XV48C* | [7 empty] | 30600 | 3360000% |  | 22.2 | 13.3 | 8.7 | 34400 | 26800 | 77.91% | 1.82 | Residential | 700 | Yes | 2.8 | Yes
212523819 | Central Heat Pump | LENNOX | HRCU-A-CB (Split System: Heat Pump with Remote Outdoor Unit-Air-Source) | SL25XPV-024-230A** |  |  | C35-36B+TDR+TXV | SLP98UH070XV36B* | [7 empty] | 24200 | 2220000% |  | 23 | 14.3 | 9.2 | 21600 | 20400 | 94.44% | 1.84 | Residential | 462.5 | Yes | 1.85 | Yes
212394459 | Central Heat Pump | LENNOX | HRCU-A-CB (Split System: Heat Pump with Remote Outdoor Unit-Air-Source) | EL22XPV-024-230A** | ADP |  | LEM25943G | [8 empty] | 12600 | 2300000% |  | 21 | 13 | 8.55 | 20600 | 15700 | 76.21% | 2.24 | Residential | 480 | Yes | 1.92
211652988 | Central Heat Pump | LENNOX | HRCU-A-CB (Split System: Heat Pump with Remote Outdoor Unit-Air-Source) | SL25XPV-024-230A** | ADP |  | L*35/36S9 | SL280UH070V36A* | [7 empty] | 21800 | 2200000% |  | 21 | 13.5 | 10.2 | 19800 | 19600 | 98.99% | 1.98 | Residential | 457.5 | Yes | 1.83
212400540 | Central Heat Pump | LENNOX | HRCU-A-CB (Split System: Heat Pump with Remote Outdoor Unit-Air-Source) | EL22XPV-024-230A** | ADP |  | L*18/36V9 | EL296UH070XV36B* | [7 empty] | 13100 | 2380000% |  | 21 | 13.5 | 8.5 | 22000 | 15400 | 70% | 1.92 | Residential | 495 | Yes | 1.98
207455181 | Central Heat Pump | LENNOX | HRCU-A-CB (Split System: Heat Pump with Remote Outdoor Unit-Air-Source) | SL25XPV-036-230A** | ADP |  | LH23/37W9 | SL280UH110V60C* | 35200 | 21 |  | 14 | 9.5 |  | 32000 | 31400 | 3400000% | 0.98125 | 21 | 13.5 | 8.8 | 33800 | 27000 | 79.88% | 1.84 | Residential | 707.5 | Yes | 2.83
207436354 | Central Heat Pump | LENNOX | HRCU-A-CB (Split System: Heat Pump with Remote Outdoor Unit-Air-Source) | SL25XPV-036-230A** |  |  | CH35-42C+TDR+TXV | SLP99UH110XV60C* | 35200 | 21 |  | 14 | 9.8 |  | 33600 | 30000 | 3420000% | 0.89286 | 21.2 | 13.5 | 8.3 | 33600 | 27400 | 81.55% | 1.82 | Residential | 712.5 | Yes | 2.85 | No
207436379 | Central Heat Pump | LENNOX | HRCU-A-CB (Split System: Heat Pump with Remote Outdoor Unit-Air-Source) | SL25XPV-036-230A** |  |  | CH35-48C+TDR+TXV | SLP99UH090XV60C* | 34800 | 21.5 |  | 14 | 9.8 |  | 33800 | 30200 | 3400000% | 0.89349 | 20.6 | 13.5 | 8.4 | 33800 | 27400 | 81.07% | 1.82 | Residential | 707.5 | Yes | 2.83 | No
207683539 | Central Heat Pump | LENNOX | HRCU-A-CB (Split System: Heat Pump with Remote Outdoor Unit-Air-Source) | SL25XPV-048-230A** | ADP |  | LP42/62W9 | SLP99UH090XV48C* | 45500 | 21 |  | 12 | 10 |  | 44000 | 40500 | 4550000% | 0.92045 | 20 | 12 | 9.4 | 42000 | 36000 | 85.71% | 1.88 | Residential | 947.5 | Yes | 3.79
212499739 | Central Heat Pump | LENNOX | HRCU-A-CB (Split System: Heat Pump with Remote Outdoor Unit-Air-Source) | EL22XPV-024-230A** | ADP |  | LP29/36X9 | EL280UH090E36B* | [7 empty] | 13100 | 2400000% |  | 21 | 13.5 | 8.5 | 22000 | 15400 | 70% | 1.92 | Residential | 500 | Yes | 2
212499830 | Central Heat Pump | LENNOX | HRCU-A-CB (Split System: Heat Pump with Remote Outdoor Unit-Air-Source) | EL22XPV-024-230A** | ADP |  | LP25/36R9 | ML180UH045V36A* | [7 empty] | 12700 | 2360000% |  | 21 | 13.5 | 8.5 | 21400 | 15000 | 70.09% | 1.88 | Residential | 492.5 | Yes | 1.97
212499844 | Central Heat Pump | LENNOX | HRCU-A-CB (Split System: Heat Pump with Remote Outdoor Unit-Air-Source) | EL22XPV-024-230A** | ADP |  | LP18/37R9 | ML180UH045XE36A* | [7 empty] | 12600 | 2340000% |  | 21 | 13.5 | 8.5 | 21200 | 14900 | 70.28% | 1.86 | Residential | 487.5 | Yes | 1.95
212500030 | Central Heat Pump | LENNOX | HRCU-A-CB (Split System: Heat Pump with Remote Outdoor Unit-Air-Source) | EL22XPV-024-230A** | ADP |  | LP29/36X9 | ML196UH070XE48B* | [7 empty] | 13400 | 2400000% |  | 16 | 12.5 | 8.2 | 22400 | 15700 | 70.09% | 1.88 | Residential | 500 | Yes | 2
212500037 | Central Heat Pump | LENNOX | HRCU-A-CB (Split System: Heat Pump with Remote Outdoor Unit-Air-Source) | EL22XPV-024-230A** | ADP |  | LH35/36X9 | ML296UH045XV36B* | [7 empty] | 13000 | 2360000% |  | 20 | 13 | 8.5 | 21600 | 15200 | 70.37% | 1.88 | Residential | 492.5 | Yes | 1.97
212500146 | Central Heat Pump | LENNOX | HRCU-A-CB (Split System: Heat Pump with Remote Outdoor Unit-Air-Source) | EL22XPV-024-230A** | ADP |  | L*18/36T9 | SL297UH060NV36B* | [7 empty] | 13100 | 2380000% |  | 20 | 13.5 | 8.5 | 22000 | 15400 | 70% | 1.9 | Residential | 495 | Yes | 1.98
211652987 | Central Heat Pump | LENNOX | HRCU-A-CB (Split System: Heat Pump with Remote Outdoor Unit-Air-Source) | SL25XPV-024-230A** | ADP |  | L*19/36S9 | SL280UH070V36A* | [7 empty] | 21800 | 2140000% |  | 21 | 13.5 | 9.9 | 19800 | 19600 | 98.99% | 1.94 | Residential | 445 | Yes | 1.78
211652989 | Central Heat Pump | LENNOX | HRCU-A-CB (Split System: Heat Pump with Remote Outdoor Unit-Air-Source) | SL25XPV-024-230A** | ADP |  | LP36/37R9 | SL297UH040NV36B* | [7 empty] | 21800 | 2280000% |  | 22 | 14.5 | 10 | 19600 | 19600 | 100% | 1.96 | Residential | 475 | Yes | 1.9
212349783 | Central Heat Pump | LENNOX | HRCU-A-CB (Split System: Heat Pump with Remote Outdoor Unit-Air-Source) | EL22XPV-024-230A** | ADP |  | F,PE*G34925 | [8 empty] | 12600 | 2300000% |  | 21 | 13 | 8.55 | 20600 | 15700 | 76.21% | 2.24 | Residential | 480 | Yes | 1.92
212523822 | Central Heat Pump | LENNOX | HRCU-A-CB (Split System: Heat Pump with Remote Outdoor Unit-Air-Source) | SL25XPV-036-230A** |  |  | C35-48B+TDR+TXV | SLP98UH070XV36B* | [7 empty] | 33400 | 3380000% |  | 21.6 | 13 | 8.8 | 35800 | 27800 | 77.65% | 1.8 | Residential | 705 | Yes | 2.82 | Yes
211694663 | Central Heat Pump | LENNOX | HRCU-A-CB (Split System: Heat Pump with Remote Outdoor Unit-Air-Source) | EL22XPV-024-230A** |  |  | CBA38MV-030-230*+TDR | [8 empty] | 14300 | 2400000% |  | 21 | 13.5 | 9 | 22400 | 16100 | 71.88% | 2.32 | Residential | 500 | Yes | 2 | No
211694775 | Central Heat Pump | LENNOX | HRCU-A-CB (Split System: Heat Pump with Remote Outdoor Unit-Air-Source) | EL22XPV-024-230A** |  |  | CBA27UHE-030-230*+TDR | [8 empty] | 14300 | 2400000% |  | 22 | 14 | 9 | 22400 | 16100 | 71.88% | 2.34 | Residential | 500 | Yes | 2 | No
212499720 | Central Heat Pump | LENNOX | HRCU-A-CB (Split System: Heat Pump with Remote Outdoor Unit-Air-Source) | EL22XPV-024-230A** | ADP |  | LH18/36D9 | EL280UH070XE36A* | [7 empty] | 13100 | 2400000% |  | 21 | 13.5 | 8.45 | 22000 | 15400 | 70% | 1.92 | Residential | 500 | Yes | 2
212499804 | Central Heat Pump | LENNOX | HRCU-A-CB (Split System: Heat Pump with Remote Outdoor Unit-Air-Source) | EL22XPV-024-230A** | ADP |  | L*18/36V9 | ML180UH030V36A* | [7 empty] | 12700 | 2360000% |  | 21 | 13.5 | 8.5 | 21400 | 15000 | 70.09% | 1.88 | Residential | 492.5 | Yes | 1.97
212499806 | Central Heat Pump | LENNOX | HRCU-A-CB (Split System: Heat Pump with Remote Outdoor Unit-Air-Source) | EL22XPV-024-230A** | ADP |  | L*19/36U9 | ML180UH030V36A* | [7 empty] | 12700 | 2360000% |  | 21 | 13.5 | 8.5 | 21400 | 15000 | 70.09% | 1.88 | Residential | 492.5 | Yes | 1.97
212499820 | Central Heat Pump | LENNOX | HRCU-A-CB (Split System: Heat Pump with Remote Outdoor Unit-Air-Source) | EL22XPV-024-230A** | ADP |  | LP29/36X9 | ML180UH045E36A* | [7 empty] | 12600 | 2340000% |  | 21 | 13.5 | 8.5 | 21200 | 14900 | 70.28% | 1.86 | Residential | 487.5 | Yes | 1.95
212499838 | Central Heat Pump | LENNOX | HRCU-A-CB (Split System: Heat Pump with Remote Outdoor Unit-Air-Source) | EL22XPV-024-230A** | ADP |  | L*18/36T9 | ML180UH045XE36A* | [7 empty] | 12600 | 2340000% |  | 21 | 13.5 | 8.5 | 21200 | 14900 | 70.28% | 1.86 | Residential | 487.5 | Yes | 1.95
212499938 | Central Heat Pump | LENNOX | HRCU-A-CB (Split System: Heat Pump with Remote Outdoor Unit-Air-Source) | EL22XPV-024-230A** | ADP |  | LH35/36X9 | ML180UH090V48B* | [7 empty] | 13100 | 2400000% |  | 21 | 13.5 | 8.7 | 22000 | 15400 | 70% | 1.9 | Residential | 500 | Yes | 2
212500031 | Central Heat Pump | LENNOX | HRCU-A-CB (Split System: Heat Pump with Remote Outdoor Unit-Air-Source) | EL22XPV-024-230A** | ADP |  | LP18/37R9 | ML196UH070XE48B* | [7 empty] | 13400 | 2400000% |  | 16 | 12.5 | 8.2 | 22400 | 15700 | 70.09% | 1.88 | Residential | 500 | Yes | 2
212500040 | Central Heat Pump | LENNOX | HRCU-A-CB (Split System: Heat Pump with Remote Outdoor Unit-Air-Source) | EL22XPV-024-230A** | ADP |  | LP25/36R9 | ML296UH045XV36B* | [7 empty] | 13000 | 2360000% |  | 20 | 13 | 8.5 | 21600 | 15200 | 70.37% | 1.88 | Residential | 492.5 | Yes | 1.97
212500163 | Central Heat Pump | LENNOX | HRCU-A-CB (Split System: Heat Pump with Remote Outdoor Unit-Air-Source) | EL22XPV-024-230A** | ADP |  | LP25/36R9 | SLP99UH070XV36B* | [7 empty] | 13100 | 2380000% |  | 21 | 13.5 | 8.5 | 22000 | 15400 | 70% | 1.92 | Residential | 495 | Yes | 1.98
212499712 | Central Heat Pump | LENNOX | HRCU-A-CB (Split System: Heat Pump with Remote Outdoor Unit-Air-Source) | EL22XPV-024-230A** | ADP |  | L*18/36T9 | EL280UH070E36A* | [7 empty] | 13100 | 2400000% |  | 21 | 13.5 | 8.5 | 22000 | 15400 | 70% | 1.92 | Residential | 500 | Yes | 2
212500028 | Central Heat Pump | LENNOX | HRCU-A-CB (Split System: Heat Pump with Remote Outdoor Unit-Air-Source) | EL22XPV-024-230A** | ADP |  | L*19/36S9 | ML196UH070XE48B* | [7 empty] | 13400 | 2400000% |  | 16 | 12.5 | 8.2 | 22400 | 15700 | 70.09% | 1.88 | Residential | 500 | Yes | 2
212500137 | Central Heat Pump | LENNOX | HRCU-A-CB (Split System: Heat Pump with Remote Outdoor Unit-Air-Source) | EL22XPV-024-230A** | ADP |  | LH35/36X9 | SL297UH040NV36B* | [7 empty] | 13100 | 2380000% |  | 21 | 13.5 | 8.5 | 22000 | 15400 | 70% | 1.92 | Residential | 495 | Yes | 1.98
212394423 | Central Heat Pump | LENNOX | HRCU-A-CB (Split System: Heat Pump with Remote Outdoor Unit-Air-Source) | EL22XPV-024-230A** | ADP |  | LH29/36X9 | SL297UH040NV36B* | [7 empty] | 13100 | 2380000% |  | 21 | 13.5 | 8.5 | 22000 | 15400 | 70% | 1.92 | Residential | 495 | Yes | 1.98
211653536 | Central Heat Pump | LENNOX | HRCU-A-CB (Split System: Heat Pump with Remote Outdoor Unit-Air-Source) | SL25XPV-048-230A** | ADP |  | LP42/62W9 | SL297UH080NV60C* | [7 empty] | 40000 | 4550000% |  | 20 | 12 | 9.4 | 42000 | 36000 | 85.71% | 1.88 | Residential | 947.5 | Yes | 3.79
212523820 | Central Heat Pump | LENNOX | HRCU-A-CB (Split System: Heat Pump with Remote Outdoor Unit-Air-Source) | SL25XPV-024-230A** |  |  | C35-48B+TDR+TXV | SLP98UH070XV36B* | [7 empty] | 24200 | 2200000% |  | 21.6 | 13.5 | 9.3 | 21600 | 20600 | 95.37% | 1.86 | Residential | 457.5 | Yes | 1.83 | Yes
212499718 | Central Heat Pump | LENNOX | HRCU-A-CB (Split System: Heat Pump with Remote Outdoor Unit-Air-Source) | EL22XPV-024-230A** | ADP |  | LP18/37R9 | EL280UH070E36A* | [7 empty] | 13100 | 2400000% |  | 21 | 13.5 | 8.5 | 22000 | 15400 | 70% | 1.92 | Residential | 500 | Yes | 2
212499733 | Central Heat Pump | LENNOX | HRCU-A-CB (Split System: Heat Pump with Remote Outdoor Unit-Air-Source) | EL22XPV-024-230A** | ADP |  | LH29/36X9 | EL280UH090E36B* | [7 empty] | 13100 | 2400000% |  | 21 | 13.5 | 8.5 | 22000 | 15400 | 70% | 1.92 | Residential | 500 | Yes | 2
212499734 | Central Heat Pump | LENNOX | HRCU-A-CB (Split System: Heat Pump with Remote Outdoor Unit-Air-Source) | EL22XPV-024-230A** | ADP |  | LH29/36F9 | EL280UH090E36B* | [7 empty] | 13100 | 2400000% |  | 21 | 13.5 | 8.5 | 22000 | 15400 | 70% | 1.92 | Residential | 500 | Yes | 2
212499798 | Central Heat Pump | LENNOX | HRCU-A-CB (Split System: Heat Pump with Remote Outdoor Unit-Air-Source) | EL22XPV-024-230A** | ADP |  | LP25/36R9 | EL296UH070XV36B* | [7 empty] | 13100 | 2380000% |  | 21 | 13.5 | 8.5 | 22000 | 15400 | 70% | 1.92 | Residential | 495 | Yes | 1.98
212499815 | Central Heat Pump | LENNOX | HRCU-A-CB (Split System: Heat Pump with Remote Outdoor Unit-Air-Source) | EL22XPV-024-230A** | ADP |  | L*18/36V9 | ML180UH045E36A* | [7 empty] | 12600 | 2340000% |  | 21 | 13.5 | 8.5 | 21200 | 14900 | 70.28% | 1.86 | Residential | 487.5 | Yes | 1.95
212499816 | Central Heat Pump | LENNOX | HRCU-A-CB (Split System: Heat Pump with Remote Outdoor Unit-Air-Source) | EL22XPV-024-230A** | ADP |  | L*18/36T9 | ML180UH045E36A* | [7 empty] | 12600 | 2340000% |  | 21 | 13.5 | 8.5 | 21200 | 14900 | 70.28% | 1.86 | Residential | 487.5 | Yes | 1.95
212499817 | Central Heat Pump | LENNOX | HRCU-A-CB (Split System: Heat Pump with Remote Outdoor Unit-Air-Source) | EL22XPV-024-230A** | ADP |  | L*19/36U9 | ML180UH045E36A* | [7 empty] | 12600 | 2340000% |  | 21 | 13.5 | 8.5 | 21200 | 14900 | 70.28% | 1.86 | Residential | 487.5 | Yes | 1.95
212499834 | Central Heat Pump | LENNOX | HRCU-A-CB (Split System: Heat Pump with Remote Outdoor Unit-Air-Source) | EL22XPV-024-230A** | ADP |  | LP36/37R9 | ML180UH045XE36A* | [7 empty] | 12600 | 2340000% |  | 21 | 13.5 | 8.5 | 21200 | 14900 | 70.28% | 1.86 | Residential | 487.5 | Yes | 1.95
212500034 | Central Heat Pump | LENNOX | HRCU-A-CB (Split System: Heat Pump with Remote Outdoor Unit-Air-Source) | EL22XPV-024-230A** | ADP |  | L*18/36T9 | ML296UH045XV36B* | [7 empty] | 13000 | 2360000% |  | 20 | 13 | 8.5 | 21600 | 15200 | 70.37% | 1.88 | Residential | 492.5 | Yes | 1.97
212500135 | Central Heat Pump | LENNOX | HRCU-A-CB (Split System: Heat Pump with Remote Outdoor Unit-Air-Source) | EL22XPV-024-230A** | ADP |  | L*18/36T9 | SL297UH040NV36B* | [7 empty] | 13100 | 2380000% |  | 21 | 13.5 | 8.5 | 22000 | 15400 | 70% | 1.92 | Residential | 495 | Yes | 1.98
212500151 | Central Heat Pump | LENNOX | HRCU-A-CB (Split System: Heat Pump with Remote Outdoor Unit-Air-Source) | EL22XPV-024-230A** | ADP |  | L*19/36S9 | SL297UH060NV36B* | [7 empty] | 13100 | 2380000% |  | 20 | 13.5 | 8.5 | 22000 | 15400 | 70% | 1.9 | Residential | 495 | Yes | 1.98
212500152 | Central Heat Pump | LENNOX | HRCU-A-CB (Split System: Heat Pump with Remote Outdoor Unit-Air-Source) | EL22XPV-024-230A** | ADP |  | LP25/36R9 | SL297UH060NV36B* | [7 empty] | 13100 | 2380000% |  | 20 | 13.5 | 8.5 | 22000 | 15400 | 70% | 1.9 | Residential | 495 | Yes | 1.98
212400542 | Central Heat Pump | LENNOX | HRCU-A-CB (Split System: Heat Pump with Remote Outdoor Unit-Air-Source) | EL22XPV-024-230A** | ADP |  | L*19/36U9 | EL296UH070XV36B* | [7 empty] | 13100 | 2380000% |  | 21 | 13.5 | 8.5 | 22000 | 15400 | 70% | 1.92 | Residential | 495 | Yes | 1.98
212499723 | Central Heat Pump | LENNOX | HRCU-A-CB (Split System: Heat Pump with Remote Outdoor Unit-Air-Source) | EL22XPV-024-230A** | ADP |  | L*18/36T9 | EL280UH070XE36A* | [7 empty] | 13100 | 2400000% |  | 21 | 13.5 | 8.5 | 22000 | 15400 | 70% | 1.92 | Residential | 500 | Yes | 2
212499808 | Central Heat Pump | LENNOX | HRCU-A-CB (Split System: Heat Pump with Remote Outdoor Unit-Air-Source) | EL22XPV-024-230A** | ADP |  | LP25/36R9 | ML180UH030V36A* | [7 empty] | 12700 | 2360000% |  | 21 | 13.5 | 8.5 | 21400 | 15000 | 70.09% | 1.88 | Residential | 492.5 | Yes | 1.97
212499824 | Central Heat Pump | LENNOX | HRCU-A-CB (Split System: Heat Pump with Remote Outdoor Unit-Air-Source) | EL22XPV-024-230A** | ADP |  | LH18/36D9 | ML180UH045V36A* | [7 empty] | 12700 | 2360000% |  | 21 | 13.5 | 8.45 | 21400 | 15000 | 70.09% | 1.88 | Residential | 492.5 | Yes | 1.97
212500027 | Central Heat Pump | LENNOX | HRCU-A-CB (Split System: Heat Pump with Remote Outdoor Unit-Air-Source) | EL22XPV-024-230A** | ADP |  | L*19/36U9 | ML196UH070XE48B* | [7 empty] | 13400 | 2400000% |  | 16 | 12.5 | 8.2 | 22400 | 15700 | 70.09% | 1.88 | Residential | 500 | Yes | 2
212500041 | Central Heat Pump | LENNOX | HRCU-A-CB (Split System: Heat Pump with Remote Outdoor Unit-Air-Source) | EL22XPV-024-230A** | ADP |  | LP29/36X9 | ML296UH045XV36B* | [7 empty] | 13000 | 2360000% |  | 20 | 13 | 8.5 | 21600 | 15200 | 70.37% | 1.88 | Residential | 492.5 | Yes | 1.97
212500142 | Central Heat Pump | LENNOX | HRCU-A-CB (Split System: Heat Pump with Remote Outdoor Unit-Air-Source) | EL22XPV-024-230A** | ADP |  | LP18/37R9 | SL297UH040NV36B* | [7 empty] | 13100 | 2380000% |  | 21 | 13.5 | 8.5 | 22000 | 15400 | 70% | 1.92 | Residential | 495 | Yes | 1.98
212348049 | Central Heat Pump | LENNOX | HRCU-A-CB (Split System: Heat Pump with Remote Outdoor Unit-Air-Source) | MLB018S4S-1P |  |  | MMA018SM4-*P | [8 empty] | 15400 | 1800000% |  | 17.6 | 11.7 | 9.6 | 19000 | 17000 | 89.47% | 2 | Residential | 375 | Yes | 1.5 | Both
212523828 | Central Heat Pump | LENNOX | HRCU-A-CB (Split System: Heat Pump with Remote Outdoor Unit-Air-Source) | SL25XPV-036-230A** |  |  | C35-50/60C+TDR+TXV | SLP98UH090XV60C* | [7 empty] | 30600 | 3360000% |  | 21 | 13.3 | 8.6 | 34400 | 26600 | 77.33% | 1.8 | Residential | 700 | Yes | 2.8 | Yes
212499721 | Central Heat Pump | LENNOX | HRCU-A-CB (Split System: Heat Pump with Remote Outdoor Unit-Air-Source) | EL22XPV-024-230A** | ADP |  | L*18/36S9 | EL280UH070XE36A* | [7 empty] | 13100 | 2380000% |  | 21 | 13 | 8.45 | 22000 | 15400 | 70% | 1.9 | Residential | 495 | Yes | 1.98
212499728 | Central Heat Pump | LENNOX | HRCU-A-CB (Split System: Heat Pump with Remote Outdoor Unit-Air-Source) | EL22XPV-024-230A** | ADP |  | LH18/37R9 | EL280UH070XE36A* | [7 empty] | 13100 | 2400000% |  | 21 | 13.5 | 8.5 | 22000 | 15400 | 70% | 1.92 | Residential | 500 | Yes | 2
212499794 | Central Heat Pump | LENNOX | HRCU-A-CB (Split System: Heat Pump with Remote Outdoor Unit-Air-Source) | EL22XPV-024-230A** | ADP |  | L*18/36T9 | EL296UH070XV36B* | [7 empty] | 13100 | 2380000% |  | 21 | 13.5 | 8.5 | 22000 | 15400 | 70% | 1.92 | Residential | 495 | Yes | 1.98
212499812 | Central Heat Pump | LENNOX | HRCU-A-CB (Split System: Heat Pump with Remote Outdoor Unit-Air-Source) | EL22XPV-024-230A** | ADP |  | LP36/37R9 | ML180UH045E36A* | [7 empty] | 12600 | 2340000% |  | 21 | 13.5 | 8.5 | 21200 | 14900 | 70.28% | 1.86 | Residential | 487.5 | Yes | 1.95
212499821 | Central Heat Pump | LENNOX | HRCU-A-CB (Split System: Heat Pump with Remote Outdoor Unit-Air-Source) | EL22XPV-024-230A** | ADP |  | LH18/37R9 | ML180UH045E36A* | [7 empty] | 12600 | 2340000% |  | 21 | 13.5 | 8.5 | 21200 | 14900 | 70.28% | 1.86 | Residential | 487.5 | Yes | 1.95
212499828 | Central Heat Pump | LENNOX | HRCU-A-CB (Split System: Heat Pump with Remote Outdoor Unit-Air-Source) | EL22XPV-024-230A** | ADP |  | L*19/36U9 | ML180UH045V36A* | [7 empty] | 12700 | 2360000% |  | 21 | 13.5 | 8.5 | 21400 | 15000 | 70.09% | 1.88 | Residential | 492.5 | Yes | 1.97
212499937 | Central Heat Pump | LENNOX | HRCU-A-CB (Split System: Heat Pump with Remote Outdoor Unit-Air-Source) | EL22XPV-024-230A** | ADP |  | LH29/36F9 | ML180UH090V48B* | [7 empty] | 13100 | 2400000% |  | 21 | 13.5 | 8.7 | 22000 | 15400 | 70% | 1.9 | Residential | 500 | Yes | 2
212499939 | Central Heat Pump | LENNOX | HRCU-A-CB (Split System: Heat Pump with Remote Outdoor Unit-Air-Source) | EL22XPV-024-230A** | ADP |  | L*19/36U9 | ML180UH090V48B* | [7 empty] | 13100 | 2400000% |  | 21 | 13.5 | 8.7 | 22000 | 15400 | 70% | 1.9 | Residential | 500 | Yes | 2
212500039 | Central Heat Pump | LENNOX | HRCU-A-CB (Split System: Heat Pump with Remote Outdoor Unit-Air-Source) | EL22XPV-024-230A** | ADP |  | L*19/36S9 | ML296UH045XV36B* | [7 empty] | 13000 | 2360000% |  | 20 | 13 | 8.5 | 21600 | 15200 | 70.37% | 1.88 | Residential | 492.5 | Yes | 1.97
212500157 | Central Heat Pump | LENNOX | HRCU-A-CB (Split System: Heat Pump with Remote Outdoor Unit-Air-Source) | EL22XPV-024-230A** | ADP |  | L*18/36T9 | SLP99UH070XV36B* | [7 empty] | 13100 | 2380000% |  | 21 | 13.5 | 8.5 | 22000 | 15400 | 70% | 1.92 | Residential | 495 | Yes | 1.98
212500162 | Central Heat Pump | LENNOX | HRCU-A-CB (Split System: Heat Pump with Remote Outdoor Unit-Air-Source) | EL22XPV-024-230A** | ADP |  | L*19/36S9 | SLP99UH070XV36B* | [7 empty] | 13100 | 2380000% |  | 21 | 13.5 | 8.5 | 22000 | 15400 | 70% | 1.92 | Residential | 495 | Yes | 1.98
212523825 | Central Heat Pump | LENNOX | HRCU-A-CB (Split System: Heat Pump with Remote Outdoor Unit-Air-Source) | SL25XPV-036-230A** |  |  | C35-48C+TDR+TXV | SLP98UH090XV60C* | [7 empty] | 33200 | 3400000% |  | 20.8 | 13.5 | 8.8 | 35600 | 27400 | 76.97% | 1.82 | Residential | 707.5 | Yes | 2.83 | Yes
212499713 | Central Heat Pump | LENNOX | HRCU-A-CB (Split System: Heat Pump with Remote Outdoor Unit-Air-Source) | EL22XPV-024-230A** | ADP |  | L*19/36U9 | EL280UH070E36A* | [7 empty] | 13100 | 2400000% |  | 21 | 13.5 | 8.5 | 22000 | 15400 | 70% | 1.92 | Residential | 500 | Yes | 2
212499727 | Central Heat Pump | LENNOX | HRCU-A-CB (Split System: Heat Pump with Remote Outdoor Unit-Air-Source) | EL22XPV-024-230A** | ADP |  | LP29/36X9 | EL280UH070XE36A* | [7 empty] | 13100 | 2400000% |  | 21 | 13.5 | 8.5 | 22000 | 15400 | 70% | 1.92 | Residential | 500 | Yes | 2
212499729 | Central Heat Pump | LENNOX | HRCU-A-CB (Split System: Heat Pump with Remote Outdoor Unit-Air-Source) | EL22XPV-024-230A** | ADP |  | LP18/37R9 | EL280UH070XE36A* | [7 empty] | 13100 | 2400000% |  | 21 | 13.5 | 8.5 | 22000 | 15400 | 70% | 1.92 | Residential | 500 | Yes | 2
212500022 | Central Heat Pump | LENNOX | HRCU-A-CB (Split System: Heat Pump with Remote Outdoor Unit-Air-Source) | EL22XPV-024-230A** | ADP |  | L*18/36V9 | ML196UH070XE48B* | [7 empty] | 13400 | 2400000% |  | 16 | 12.5 | 8.2 | 22400 | 15700 | 70.09% | 1.88 | Residential | 500 | Yes | 2
212500038 | Central Heat Pump | LENNOX | HRCU-A-CB (Split System: Heat Pump with Remote Outdoor Unit-Air-Source) | EL22XPV-024-230A** | ADP |  | L*19/36U9 | ML296UH045XV36B* | [7 empty] | 13000 | 2360000% |  | 20 | 13 | 8.5 | 21600 | 15200 | 70.37% | 1.88 | Residential | 492.5 | Yes | 1.97
212499702 | Central Heat Pump | LENNOX | HRCU-A-CB (Split System: Heat Pump with Remote Outdoor Unit-Air-Source) | EL22XPV-024-230A** | ADP |  | L*19/36U9 | EL280UH045E36A* | [7 empty] | 12700 | 2360000% |  | 21 | 13.5 | 8.5 | 21400 | 15000 | 70.09% | 1.9 | Residential | 492.5 | Yes | 1.97
212499722 | Central Heat Pump | LENNOX | HRCU-A-CB (Split System: Heat Pump with Remote Outdoor Unit-Air-Source) | EL22XPV-024-230A** | ADP |  | L*18/36V9 | EL280UH070XE36A* | [7 empty] | 13100 | 2400000% |  | 21 | 13.5 | 8.5 | 22000 | 15400 | 70% | 1.92 | Residential | 500 | Yes | 2
212499936 | Central Heat Pump | LENNOX | HRCU-A-CB (Split System: Heat Pump with Remote Outdoor Unit-Air-Source) | EL22XPV-024-230A** | ADP |  | LH29/36X9 | ML180UH090V48B* | [7 empty] | 13100 | 2400000% |  | 21 | 13.5 | 8.7 | 22000 | 15400 | 70% | 1.9 | Residential | 500 | Yes | 2
212500138 | Central Heat Pump | LENNOX | HRCU-A-CB (Split System: Heat Pump with Remote Outdoor Unit-Air-Source) | EL22XPV-024-230A** | ADP |  | L*19/36U9 | SL297UH040NV36B* | [7 empty] | 13100 | 2380000% |  | 21 | 13.5 | 8.5 | 22000 | 15400 | 70% | 1.92 | Residential | 495 | Yes | 1.98
212500156 | Central Heat Pump | LENNOX | HRCU-A-CB (Split System: Heat Pump with Remote Outdoor Unit-Air-Source) | EL22XPV-024-230A** | ADP |  | L*18/36V9 | SLP99UH070XV36B* | [7 empty] | 13100 | 2380000% |  | 21 | 13.5 | 8.5 | 22000 | 15400 | 70% | 1.92 | Residential | 495 | Yes | 1.98
212499708 | Central Heat Pump | LENNOX | HRCU-A-CB (Split System: Heat Pump with Remote Outdoor Unit-Air-Source) | EL22XPV-024-230A** | ADP |  | LP36/37R9 | EL280UH070E36A* | [7 empty] | 13100 | 2400000% |  | 21 | 13.5 | 8.5 | 22000 | 15400 | 70% | 1.92 | Residential | 500 | Yes | 2
212499724 | Central Heat Pump | LENNOX | HRCU-A-CB (Split System: Heat Pump with Remote Outdoor Unit-Air-Source) | EL22XPV-024-230A** | ADP |  | L*19/36U9 | EL280UH070XE36A* | [7 empty] | 13100 | 2400000% |  | 21 | 13.5 | 8.5 | 22000 | 15400 | 70% | 1.92 | Residential | 500 | Yes | 2
212499725 | Central Heat Pump | LENNOX | HRCU-A-CB (Split System: Heat Pump with Remote Outdoor Unit-Air-Source) | EL22XPV-024-230A** | ADP |  | L*19/36S9 | EL280UH070XE36A* | [7 empty] | 13100 | 2400000% |  | 21 | 13.5 | 8.5 | 22000 | 15400 | 70% | 1.92 | Residential | 500 | Yes | 2
212499726 | Central Heat Pump | LENNOX | HRCU-A-CB (Split System: Heat Pump with Remote Outdoor Unit-Air-Source) | EL22XPV-024-230A** | ADP |  | LP25/36R9 | EL280UH070XE36A* | [7 empty] | 13100 | 2400000% |  | 21 | 13.5 | 8.5 | 22000 | 15400 | 70% | 1.92 | Residential | 500 | Yes | 2
212499842 | Central Heat Pump | LENNOX | HRCU-A-CB (Split System: Heat Pump with Remote Outdoor Unit-Air-Source) | EL22XPV-024-230A** | ADP |  | LP29/36X9 | ML180UH045XE36A* | [7 empty] | 12600 | 2340000% |  | 21 | 13.5 | 8.5 | 21200 | 14900 | 70.28% | 1.86 | Residential | 487.5 | Yes | 1.95
212499940 | Central Heat Pump | LENNOX | HRCU-A-CB (Split System: Heat Pump with Remote Outdoor Unit-Air-Source) | EL22XPV-024-230A** | ADP |  | L*19/36S9 | ML180UH090V48B* | [7 empty] | 13100 | 2400000% |  | 21 | 13.5 | 8.7 | 22000 | 15400 | 70% | 1.9 | Residential | 500 | Yes | 2
212500024 | Central Heat Pump | LENNOX | HRCU-A-CB (Split System: Heat Pump with Remote Outdoor Unit-Air-Source) | EL22XPV-024-230A** | ADP |  | LH29/36X9 | ML196UH070XE48B* | [7 empty] | 13400 | 2400000% |  | 16 | 12.5 | 8.2 | 22400 | 15700 | 70.09% | 1.88 | Residential | 500 | Yes | 2
212500160 | Central Heat Pump | LENNOX | HRCU-A-CB (Split System: Heat Pump with Remote Outdoor Unit-Air-Source) | EL22XPV-024-230A** | ADP |  | LH35/36X9 | SLP99UH070XV36B* | [7 empty] | 13100 | 2380000% |  | 21 | 13.5 | 8.5 | 22000 | 15400 | 70% | 1.92 | Residential | 495 | Yes | 1.98
212523824 | Central Heat Pump | LENNOX | HRCU-A-CB (Split System: Heat Pump with Remote Outdoor Unit-Air-Source) | SL25XPV-036-230A** |  |  | C35-48C+TDR+TXV | SLP98UH090XV48C* | [7 empty] | 33200 | 3400000% |  | 22 | 13.4 | 8.8 | 35600 | 27400 | 76.97% | 1.82 | Residential | 707.5 | Yes | 2.83 | Yes
212499700 | Central Heat Pump | LENNOX | HRCU-A-CB (Split System: Heat Pump with Remote Outdoor Unit-Air-Source) | EL22XPV-024-230A** | ADP |  | L*18/36V9 | EL280UH045E36A* | [7 empty] | 12700 | 2360000% |  | 21 | 13.5 | 8.5 | 21400 | 15000 | 70.09% | 1.9 | Residential | 492.5 | Yes | 1.97
212499701 | Central Heat Pump | LENNOX | HRCU-A-CB (Split System: Heat Pump with Remote Outdoor Unit-Air-Source) | EL22XPV-024-230A** | ADP |  | L*18/36T9 | EL280UH045E36A* | [7 empty] | 12700 | 2360000% |  | 21 | 13.5 | 8.5 | 21400 | 15000 | 70.09% | 1.9 | Residential | 492.5 | Yes | 1.97
212499731 | Central Heat Pump | LENNOX | HRCU-A-CB (Split System: Heat Pump with Remote Outdoor Unit-Air-Source) | EL22XPV-024-230A** | ADP |  | L*18/36V9 | EL280UH090E36B* | [7 empty] | 13100 | 2400000% |  | 21 | 13.5 | 8.5 | 22000 | 15400 | 70% | 1.92 | Residential | 500 | Yes | 2
212499732 | Central Heat Pump | LENNOX | HRCU-A-CB (Split System: Heat Pump with Remote Outdoor Unit-Air-Source) | EL22XPV-024-230A** | ADP |  | L*18/36T9 | EL280UH090E36B* | [7 empty] | 13100 | 2400000% |  | 21 | 13.5 | 8.5 | 22000 | 15400 | 70% | 1.92 | Residential | 500 | Yes | 2
212499799 | Central Heat Pump | LENNOX | HRCU-A-CB (Split System: Heat Pump with Remote Outdoor Unit-Air-Source) | EL22XPV-024-230A** | ADP |  | LP29/36X9 | EL296UH070XV36B* | [7 empty] | 13100 | 2380000% |  | 21 | 13.5 | 8.5 | 22000 | 15400 | 70% | 1.92 | Residential | 495 | Yes | 1.98
212499818 | Central Heat Pump | LENNOX | HRCU-A-CB (Split System: Heat Pump with Remote Outdoor Unit-Air-Source) | EL22XPV-024-230A** | ADP |  | L*19/36S9 | ML180UH045E36A* | [7 empty] | 12600 | 2340000% |  | 21 | 13.5 | 8.5 | 21200 | 14900 | 70.28% | 1.86 | Residential | 487.5 | Yes | 1.95
212500032 | Central Heat Pump | LENNOX | HRCU-A-CB (Split System: Heat Pump with Remote Outdoor Unit-Air-Source) | EL22XPV-024-230A** | ADP |  | LP36/37R9 | ML296UH045XV36B* | [7 empty] | 13000 | 2360000% |  | 20 | 13 | 8.5 | 21600 | 15200 | 70.37% | 1.88 | Residential | 492.5 | Yes | 1.97
212500136 | Central Heat Pump | LENNOX | HRCU-A-CB (Split System: Heat Pump with Remote Outdoor Unit-Air-Source) | EL22XPV-024-230A** | ADP |  | LH29/36F9 | SL297UH040NV36B* | [7 empty] | 13100 | 2380000% |  | 21 | 13.5 | 8.5 | 22000 | 15400 | 70% | 1.92 | Residential | 495 | Yes | 1.98
212523826 | Central Heat Pump | LENNOX | HRCU-A-CB (Split System: Heat Pump with Remote Outdoor Unit-Air-Source) | SL25XPV-036-230A** |  |  | C35-50/60C+TDR+TXV | SLP98UH090XV36C* | [7 empty] | 30800 | 3360000% |  | 22.2 | 13.3 | 8.7 | 34400 | 26800 | 77.91% | 1.8 | Residential | 700 | Yes | 2.8 | Yes
207455341 | Central Heat Pump | LENNOX | HRCU-A-CB (Split System: Heat Pump with Remote Outdoor Unit-Air-Source) | SL25XPV-048-230A** | ADP |  | LH40/61W9 | EL296UH090XV60C* | 46000 | 20 |  | 12 | 10 |  | 42000 | 44000 | 4450000% | 1.0476 | 20 | 12 | 9.2 | 43500 | 37200 | 85.52% | 1.82 | Residential | 927.5 | Yes | 3.71
212501416 | Central Heat Pump | LENNOX | HRCU-A-CB (Split System: Heat Pump with Remote Outdoor Unit-Air-Source) | SL25XPV-024-230A** | ADP |  | LP36/37R9 | SLP99UH090XV48C* | [7 empty] | 22200 | 2220000% |  | 21 | 14.5 | 9.4 | 19800 | 19600 | 98.99% | 1.9 | Residential | 462.5 | Yes | 1.85
212499793 | Central Heat Pump | LENNOX | HRCU-A-CB (Split System: Heat Pump with Remote Outdoor Unit-Air-Source) | EL22XPV-024-230A** | ADP |  | LP36/37R9 | EL296UH070XV36B* | [7 empty] | 13100 | 2380000% |  | 21 | 13.5 | 8.5 | 22000 | 15400 | 70% | 1.92 | Residential | 495 | Yes | 1.98
212499825 | Central Heat Pump | LENNOX | HRCU-A-CB (Split System: Heat Pump with Remote Outdoor Unit-Air-Source) | EL22XPV-024-230A** | ADP |  | L*18/36S9 | ML180UH045V36A* | [7 empty] | 12700 | 2340000% |  | 21 | 13 | 8.45 | 21400 | 15000 | 70.09% | 1.86 | Residential | 487.5 | Yes | 1.95
212499943 | Central Heat Pump | LENNOX | HRCU-A-CB (Split System: Heat Pump with Remote Outdoor Unit-Air-Source) | EL22XPV-024-230A** | ADP |  | LP18/37R9 | ML180UH090V48B* | [7 empty] | 13100 | 2400000% |  | 21 | 13.5 | 8.7 | 22000 | 15400 | 70% | 1.9 | Residential | 500 | Yes | 2
212500026 | Central Heat Pump | LENNOX | HRCU-A-CB (Split System: Heat Pump with Remote Outdoor Unit-Air-Source) | EL22XPV-024-230A** | ADP |  | LH35/36X9 | ML196UH070XE48B* | [7 empty] | 13400 | 2400000% |  | 16 | 12.5 | 8.2 | 22400 | 15700 | 70.09% | 1.88 | Residential | 500 | Yes | 2
212500042 | Central Heat Pump | LENNOX | HRCU-A-CB (Split System: Heat Pump with Remote Outdoor Unit-Air-Source) | EL22XPV-024-230A** | ADP |  | LP18/37R9 | ML296UH045XV36B* | [7 empty] | 13000 | 2360000% |  | 20 | 13 | 8.5 | 21600 | 15200 | 70.37% | 1.88 | Residential | 492.5 | Yes | 1.97
212500144 | Central Heat Pump | LENNOX | HRCU-A-CB (Split System: Heat Pump with Remote Outdoor Unit-Air-Source) | EL22XPV-024-230A** | ADP |  | L*18/36V9 | SL297UH060NV36B* | [7 empty] | 13100 | 2380000% |  | 20 | 13.5 | 8.5 | 22000 | 15400 | 70% | 1.9 | Residential | 495 | Yes | 1.98
212500159 | Central Heat Pump | LENNOX | HRCU-A-CB (Split System: Heat Pump with Remote Outdoor Unit-Air-Source) | EL22XPV-024-230A** | ADP |  | LH29/36F9 | SLP99UH070XV36B* | [7 empty] | 13100 | 2380000% |  | 21 | 13.5 | 8.5 | 22000 | 15400 | 70% | 1.92 | Residential | 495 | Yes | 1.98
212499699 | Central Heat Pump | LENNOX | HRCU-A-CB (Split System: Heat Pump with Remote Outdoor Unit-Air-Source) | EL22XPV-024-230A** | ADP |  | L*18/36S9 | EL280UH045E36A* | [7 empty] | 12700 | 2340000% |  | 21 | 13 | 8.45 | 21400 | 15000 | 70.09% | 1.88 | Residential | 487.5 | Yes | 1.95
212499715 | Central Heat Pump | LENNOX | HRCU-A-CB (Split System: Heat Pump with Remote Outdoor Unit-Air-Source) | EL22XPV-024-230A** | ADP |  | LP25/36R9 | EL280UH070E36A* | [7 empty] | 13100 | 2400000% |  | 21 | 13.5 | 8.5 | 22000 | 15400 | 70% | 1.92 | Residential | 500 | Yes | 2
212499716 | Central Heat Pump | LENNOX | HRCU-A-CB (Split System: Heat Pump with Remote Outdoor Unit-Air-Source) | EL22XPV-024-230A** | ADP |  | LP29/36X9 | EL280UH070E36A* | [7 empty] | 13100 | 2400000% |  | 21 | 13.5 | 8.5 | 22000 | 15400 | 70% | 1.92 | Residential | 500 | Yes | 2
212499717 | Central Heat Pump | LENNOX | HRCU-A-CB (Split System: Heat Pump with Remote Outdoor Unit-Air-Source) | EL22XPV-024-230A** | ADP |  | LH18/37R9 | EL280UH070E36A* | [7 empty] | 13100 | 2400000% |  | 21 | 13.5 | 8.5 | 22000 | 15400 | 70% | 1.92 | Residential | 500 | Yes | 2
212499800 | Central Heat Pump | LENNOX | HRCU-A-CB (Split System: Heat Pump with Remote Outdoor Unit-Air-Source) | EL22XPV-024-230A** | ADP |  | LP18/37R9 | EL296UH070XV36B* | [7 empty] | 13100 | 2380000% |  | 21 | 13.5 | 8.5 | 22000 | 15400 | 70% | 1.92 | Residential | 495 | Yes | 1.98
212499933 | Central Heat Pump | LENNOX | HRCU-A-CB (Split System: Heat Pump with Remote Outdoor Unit-Air-Source) | EL22XPV-024-230A** | ADP |  | LP36/37R9 | ML180UH090V48B* | [7 empty] | 13100 | 2400000% |  | 21 | 13.5 | 8.7 | 22000 | 15400 | 70% | 1.9 | Residential | 500 | Yes | 2
212499935 | Central Heat Pump | LENNOX | HRCU-A-CB (Split System: Heat Pump with Remote Outdoor Unit-Air-Source) | EL22XPV-024-230A** | ADP |  | L*18/36T9 | ML180UH090V48B* | [7 empty] | 13100 | 2400000% |  | 21 | 13.5 | 8.7 | 22000 | 15400 | 70% | 1.9 | Residential | 500 | Yes | 2
212501408 | Central Heat Pump | LENNOX | HRCU-A-CB (Split System: Heat Pump with Remote Outdoor Unit-Air-Source) | SL25XPV-024-230A** | ADP |  | LP36/37R9 | EL296UH090XV48C* | [7 empty] | 22200 | 2220000% |  | 21 | 14.5 | 9.4 | 19800 | 19600 | 98.99% | 1.9 | Residential | 462.5 | Yes | 1.85
212501410 | Central Heat Pump | LENNOX | HRCU-A-CB (Split System: Heat Pump with Remote Outdoor Unit-Air-Source) | SL25XPV-024-230A** | ADP |  | LP36/37R9 | SL280UH070V36A* | [7 empty] | 21800 | 2280000% |  | 22 | 14.5 | 9.6 | 19800 | 19600 | 98.99% | 1.98 | Residential | 475 | Yes | 1.9
212500033 | Central Heat Pump | LENNOX | HRCU-A-CB (Split System: Heat Pump with Remote Outdoor Unit-Air-Source) | EL22XPV-024-230A** | ADP |  | L*18/36V9 | ML296UH045XV36B* | [7 empty] | 13000 | 2360000% |  | 20 | 13 | 8.5 | 21600 | 15200 | 70.37% | 1.88 | Residential | 492.5 | Yes | 1.97
212500149 | Central Heat Pump | LENNOX | HRCU-A-CB (Split System: Heat Pump with Remote Outdoor Unit-Air-Source) | EL22XPV-024-230A** | ADP |  | LH35/36X9 | SL297UH060NV36B* | [7 empty] | 13100 | 2380000% |  | 20 | 13.5 | 8.5 | 22000 | 15400 | 70% | 1.9 | Residential | 495 | Yes | 1.98
212501415 | Central Heat Pump | LENNOX | HRCU-A-CB (Split System: Heat Pump with Remote Outdoor Unit-Air-Source) | SL25XPV-024-230A** | ADP |  | LP36/37R9 | SLP99UH090XV36C* | [7 empty] | 22200 | 2220000% |  | 22 | 14.5 | 9.3 | 19800 | 19800 | 100% | 1.9 | Residential | 462.5 | Yes | 1.85
212501414 | Central Heat Pump | LENNOX | HRCU-A-CB (Split System: Heat Pump with Remote Outdoor Unit-Air-Source) | SL25XPV-024-230A** | ADP |  | LP36/37R9 | SL297UH080NV48C* | [7 empty] | 22200 | 2220000% |  | 21 | 14 | 9.3 | 19800 | 19800 | 100% | 1.9 | Residential | 462.5 | Yes | 1.85
212501412 | Central Heat Pump | LENNOX | HRCU-A-CB (Split System: Heat Pump with Remote Outdoor Unit-Air-Source) | SL25XPV-024-230A** | ADP |  | LP36/37R9 | SL280UH090V48B* | [7 empty] | 22000 | 2280000% |  | 22 | 15 | 9.6 | 19800 | 19500 | 98.48% | 1.98 | Residential | 475 | Yes | 1.9
212501407 | Central Heat Pump | LENNOX | HRCU-A-CB (Split System: Heat Pump with Remote Outdoor Unit-Air-Source) | SL25XPV-024-230A** | ADP |  | LP36/37R9 | EL296UH090XV36C* | [7 empty] | 22200 | 2220000% |  | 22 | 14.5 | 9.3 | 19800 | 19800 | 100% | 1.9 | Residential | 462.5 | Yes | 1.85
212501409 | Central Heat Pump | LENNOX | HRCU-A-CB (Split System: Heat Pump with Remote Outdoor Unit-Air-Source) | SL25XPV-024-230A** | ADP |  | LP36/37R9 | EL296UH110XV48C* | [7 empty] | 22200 | 2220000% |  | 21 | 14.5 | 9.3 | 19800 | 19800 | 100% | 1.9 | Residential | 462.5 | Yes | 1.85
212499703 | Central Heat Pump | LENNOX | HRCU-A-CB (Split System: Heat Pump with Remote Outdoor Unit-Air-Source) | EL22XPV-024-230A** | ADP |  | L*19/36S9 | EL280UH045E36A* | [7 empty] | 12700 | 2360000% |  | 21 | 13.5 | 8.5 | 21400 | 15000 | 70.09% | 1.9 | Residential | 492.5 | Yes | 1.97
212499730 | Central Heat Pump | LENNOX | HRCU-A-CB (Split System: Heat Pump with Remote Outdoor Unit-Air-Source) | EL22XPV-024-230A** | ADP |  | LP36/37R9 | EL280UH090E36B* | [7 empty] | 13100 | 2400000% |  | 21 | 13.5 | 8.5 | 22000 | 15400 | 70% | 1.92 | Residential | 500 | Yes | 2
212499803 | Central Heat Pump | LENNOX | HRCU-A-CB (Split System: Heat Pump with Remote Outdoor Unit-Air-Source) | EL22XPV-024-230A** | ADP |  | L*18/36S9 | ML180UH030V36A* | [7 empty] | 12700 | 2340000% |  | 21 | 13 | 8.45 | 21400 | 15000 | 70.09% | 1.86 | Residential | 487.5 | Yes | 1.95
212499805 | Central Heat Pump | LENNOX | HRCU-A-CB (Split System: Heat Pump with Remote Outdoor Unit-Air-Source) | EL22XPV-024-230A** | ADP |  | L*18/36T9 | ML180UH030V36A* | [7 empty] | 12700 | 2360000% |  | 21 | 13.5 | 8.5 | 21400 | 15000 | 70.09% | 1.88 | Residential | 492.5 | Yes | 1.97
212499837 | Central Heat Pump | LENNOX | HRCU-A-CB (Split System: Heat Pump with Remote Outdoor Unit-Air-Source) | EL22XPV-024-230A** | ADP |  | L*18/36V9 | ML180UH045XE36A* | [7 empty] | 12600 | 2340000% |  | 21 | 13.5 | 8.5 | 21200 | 14900 | 70.28% | 1.86 | Residential | 487.5 | Yes | 1.95
212400541 | Central Heat Pump | LENNOX | HRCU-A-CB (Split System: Heat Pump with Remote Outdoor Unit-Air-Source) | EL22XPV-024-230A** | ADP |  | LH29/36X9 | EL296UH070XV36B* | [7 empty] | 13100 | 2380000% |  | 21 | 13.5 | 8.5 | 22000 | 15400 | 70% | 1.92 | Residential | 495 | Yes | 1.98
212499704 | Central Heat Pump | LENNOX | HRCU-A-CB (Split System: Heat Pump with Remote Outdoor Unit-Air-Source) | EL22XPV-024-230A** | ADP |  | LP25/36R9 | EL280UH045E36A* | [7 empty] | 12700 | 2360000% |  | 21 | 13.5 | 8.5 | 21400 | 15000 | 70.09% | 1.9 | Residential | 492.5 | Yes | 1.97
212499795 | Central Heat Pump | LENNOX | HRCU-A-CB (Split System: Heat Pump with Remote Outdoor Unit-Air-Source) | EL22XPV-024-230A** | ADP |  | LH29/36F9 | EL296UH070XV36B* | [7 empty] | 13100 | 2380000% |  | 21 | 13.5 | 8.5 | 22000 | 15400 | 70% | 1.92 | Residential | 495 | Yes | 1.98
212499797 | Central Heat Pump | LENNOX | HRCU-A-CB (Split System: Heat Pump with Remote Outdoor Unit-Air-Source) | EL22XPV-024-230A** | ADP |  | L*19/36S9 | EL296UH070XV36B* | [7 empty] | 13100 | 2380000% |  | 21 | 13.5 | 8.5 | 22000 | 15400 | 70% | 1.92 | Residential | 495 | Yes | 1.98
212500029 | Central Heat Pump | LENNOX | HRCU-A-CB (Split System: Heat Pump with Remote Outdoor Unit-Air-Source) | EL22XPV-024-230A** | ADP |  | LP25/36R9 | ML196UH070XE48B* | [7 empty] | 13400 | 2400000% |  | 16 | 12.5 | 8.2 | 22400 | 15700 | 70.09% | 1.88 | Residential | 500 | Yes | 2
212500140 | Central Heat Pump | LENNOX | HRCU-A-CB (Split System: Heat Pump with Remote Outdoor Unit-Air-Source) | EL22XPV-024-230A** | ADP |  | LP25/36R9 | SL297UH040NV36B* | [7 empty] | 13100 | 2380000% |  | 21 | 13.5 | 8.5 | 22000 | 15400 | 70% | 1.92 | Residential | 495 | Yes | 1.98
212500147 | Central Heat Pump | LENNOX | HRCU-A-CB (Split System: Heat Pump with Remote Outdoor Unit-Air-Source) | EL22XPV-024-230A** | ADP |  | LH29/36X9 | SL297UH060NV36B* | [7 empty] | 13100 | 2380000% |  | 20 | 13.5 | 8.5 | 22000 | 15400 | 70% | 1.9 | Residential | 495 | Yes | 1.98
212499740 | Central Heat Pump | LENNOX | HRCU-A-CB (Split System: Heat Pump with Remote Outdoor Unit-Air-Source) | EL22XPV-024-230A** | ADP |  | LP18/37R9 | EL280UH090E36B* | [7 empty] | 13100 | 2400000% |  | 21 | 13.5 | 8.5 | 22000 | 15400 | 70% | 1.92 | Residential | 500 | Yes | 2
212499827 | Central Heat Pump | LENNOX | HRCU-A-CB (Split System: Heat Pump with Remote Outdoor Unit-Air-Source) | EL22XPV-024-230A** | ADP |  | L*18/36T9 | ML180UH045V36A* | [7 empty] | 12700 | 2360000% |  | 21 | 13.5 | 8.5 | 21400 | 15000 | 70.09% | 1.88 | Residential | 492.5 | Yes | 1.97
212499840 | Central Heat Pump | LENNOX | HRCU-A-CB (Split System: Heat Pump with Remote Outdoor Unit-Air-Source) | EL22XPV-024-230A** | ADP |  | L*19/36S9 | ML180UH045XE36A* | [7 empty] | 12600 | 2340000% |  | 21 | 13.5 | 8.5 | 21200 | 14900 | 70.28% | 1.86 | Residential | 487.5 | Yes | 1.95
212499841 | Central Heat Pump | LENNOX | HRCU-A-CB (Split System: Heat Pump with Remote Outdoor Unit-Air-Source) | EL22XPV-024-230A** | ADP |  | LP25/36R9 | ML180UH045XE36A* | [7 empty] | 12600 | 2340000% |  | 21 | 13.5 | 8.5 | 21200 | 14900 | 70.28% | 1.86 | Residential | 487.5 | Yes | 1.95
212499843 | Central Heat Pump | LENNOX | HRCU-A-CB (Split System: Heat Pump with Remote Outdoor Unit-Air-Source) | EL22XPV-024-230A** | ADP |  | LH18/37R9 | ML180UH045XE36A* | [7 empty] | 12600 | 2340000% |  | 21 | 13.5 | 8.5 | 21200 | 14900 | 70.28% | 1.86 | Residential | 487.5 | Yes | 1.95
212499942 | Central Heat Pump | LENNOX | HRCU-A-CB (Split System: Heat Pump with Remote Outdoor Unit-Air-Source) | EL22XPV-024-230A** | ADP |  | LP29/36X9 | ML180UH090V48B* | [7 empty] | 13100 | 2400000% |  | 21 | 13.5 | 8.7 | 22000 | 15400 | 70% | 1.9 | Residential | 500 | Yes | 2
212500025 | Central Heat Pump | LENNOX | HRCU-A-CB (Split System: Heat Pump with Remote Outdoor Unit-Air-Source) | EL22XPV-024-230A** | ADP |  | LH29/36F9 | ML196UH070XE48B* | [7 empty] | 13400 | 2400000% |  | 16 | 12.5 | 8.2 | 22400 | 15700 | 70.09% | 1.88 | Residential | 500 | Yes | 2
212500158 | Central Heat Pump | LENNOX | HRCU-A-CB (Split System: Heat Pump with Remote Outdoor Unit-Air-Source) | EL22XPV-024-230A** | ADP |  | LH29/36X9 | SLP99UH070XV36B* | [7 empty] | 13100 | 2380000% |  | 21 | 13.5 | 8.5 | 22000 | 15400 | 70% | 1.92 | Residential | 495 | Yes | 1.98
212500161 | Central Heat Pump | LENNOX | HRCU-A-CB (Split System: Heat Pump with Remote Outdoor Unit-Air-Source) | EL22XPV-024-230A** | ADP |  | L*19/36U9 | SLP99UH070XV36B* | [7 empty] | 13100 | 2380000% |  | 21 | 13.5 | 8.5 | 22000 | 15400 | 70% | 1.92 | Residential | 495 | Yes | 1.98
212499711 | Central Heat Pump | LENNOX | HRCU-A-CB (Split System: Heat Pump with Remote Outdoor Unit-Air-Source) | EL22XPV-024-230A** | ADP |  | L*18/36V9 | EL280UH070E36A* | [7 empty] | 13100 | 2400000% |  | 21 | 13.5 | 8.5 | 22000 | 15400 | 70% | 1.92 | Residential | 500 | Yes | 2
212499736 | Central Heat Pump | LENNOX | HRCU-A-CB (Split System: Heat Pump with Remote Outdoor Unit-Air-Source) | EL22XPV-024-230A** | ADP |  | L*19/36U9 | EL280UH090E36B* | [7 empty] | 13100 | 2400000% |  | 21 | 13.5 | 8.5 | 22000 | 15400 | 70% | 1.92 | Residential | 500 | Yes | 2
212499738 | Central Heat Pump | LENNOX | HRCU-A-CB (Split System: Heat Pump with Remote Outdoor Unit-Air-Source) | EL22XPV-024-230A** | ADP |  | LP25/36R9 | EL280UH090E36B* | [7 empty] | 13100 | 2400000% |  | 21 | 13.5 | 8.5 | 22000 | 15400 | 70% | 1.92 | Residential | 500 | Yes | 2
212499822 | Central Heat Pump | LENNOX | HRCU-A-CB (Split System: Heat Pump with Remote Outdoor Unit-Air-Source) | EL22XPV-024-230A** | ADP |  | LP18/37R9 | ML180UH045E36A* | [7 empty] | 12600 | 2340000% |  | 21 | 13.5 | 8.5 | 21200 | 14900 | 70.28% | 1.86 | Residential | 487.5 | Yes | 1.95
212499829 | Central Heat Pump | LENNOX | HRCU-A-CB (Split System: Heat Pump with Remote Outdoor Unit-Air-Source) | EL22XPV-024-230A** | ADP |  | L*19/36S9 | ML180UH045V36A* | [7 empty] | 12700 | 2360000% |  | 21 | 13.5 | 8.5 | 21400 | 15000 | 70.09% | 1.88 | Residential | 492.5 | Yes | 1.97
212500154 | Central Heat Pump | LENNOX | HRCU-A-CB (Split System: Heat Pump with Remote Outdoor Unit-Air-Source) | EL22XPV-024-230A** | ADP |  | LP18/37R9 | SL297UH060NV36B* | [7 empty] | 13100 | 2380000% |  | 20 | 13.5 | 8.5 | 22000 | 15400 | 70% | 1.9 | Residential | 495 | Yes | 1.98
212500165 | Central Heat Pump | LENNOX | HRCU-A-CB (Split System: Heat Pump with Remote Outdoor Unit-Air-Source) | EL22XPV-024-230A** | ADP |  | LP18/37R9 | SLP99UH070XV36B* | [7 empty] | 13100 | 2380000% |  | 21 | 13.5 | 8.5 | 22000 | 15400 | 70% | 1.92 | Residential | 495 | Yes | 1.98
207683536 | Central Heat Pump | LENNOX | HRCU-A-CB (Split System: Heat Pump with Remote Outdoor Unit-Air-Source) | SL25XPV-048-230A** | ADP |  | LP42/62W9 | EL296UH090XV48C* | 45500 | 21 |  | 12 | 10 |  | 44000 | 40500 | 4550000% | 0.92045 | 20 | 12 | 9.4 | 42000 | 36000 | 85.71% | 1.88 | Residential | 947.5 | Yes | 3.79
209095666 | Central Heat Pump | LENNOX | HRCU-A-CB (Split System: Heat Pump with Remote Outdoor Unit-Air-Source) | LISC048060-200U432 |  |  | LIAH048-200U432-1 |  | 48000 | 18 |  | 11.5 | 10.5 |  | 48000 | 31400 | 4800000% | 0.65417 | 17 | 11 | 9 | 48000 | 39000 | 81.25% | 1.8 | Residential | 1000 | Yes | 4 | Yes
212499709 | Central Heat Pump | LENNOX | HRCU-A-CB (Split System: Heat Pump with Remote Outdoor Unit-Air-Source) | EL22XPV-024-230A** | ADP |  | LH18/36D9 | EL280UH070E36A* | [7 empty] | 13100 | 2400000% |  | 21 | 13.5 | 8.45 | 22000 | 15400 | 70% | 1.92 | Residential | 500 | Yes | 2
212499710 | Central Heat Pump | LENNOX | HRCU-A-CB (Split System: Heat Pump with Remote Outdoor Unit-Air-Source) | EL22XPV-024-230A** | ADP |  | L*18/36S9 | EL280UH070E36A* | [7 empty] | 13100 | 2380000% |  | 21 | 13 | 8.45 | 22000 | 15400 | 70% | 1.9 | Residential | 495 | Yes | 1.98
212499807 | Central Heat Pump | LENNOX | HRCU-A-CB (Split System: Heat Pump with Remote Outdoor Unit-Air-Source) | EL22XPV-024-230A** | ADP |  | L*19/36S9 | ML180UH030V36A* | [7 empty] | 12700 | 2360000% |  | 21 | 13.5 | 8.5 | 21400 | 15000 | 70.09% | 1.88 | Residential | 492.5 | Yes | 1.97
212499826 | Central Heat Pump | LENNOX | HRCU-A-CB (Split System: Heat Pump with Remote Outdoor Unit-Air-Source) | EL22XPV-024-230A** | ADP |  | L*18/36V9 | ML180UH045V36A* | [7 empty] | 12700 | 2360000% |  | 21 | 13.5 | 8.5 | 21400 | 15000 | 70.09% | 1.88 | Residential | 492.5 | Yes | 1.97
212499941 | Central Heat Pump | LENNOX | HRCU-A-CB (Split System: Heat Pump with Remote Outdoor Unit-Air-Source) | EL22XPV-024-230A** | ADP |  | LP25/36R9 | ML180UH090V48B* | [7 empty] | 13100 | 2400000% |  | 21 | 13.5 | 8.7 | 22000 | 15400 | 70% | 1.9 | Residential | 500 | Yes | 2
212500141 | Central Heat Pump | LENNOX | HRCU-A-CB (Split System: Heat Pump with Remote Outdoor Unit-Air-Source) | EL22XPV-024-230A** | ADP |  | LP29/36X9 | SL297UH040NV36B* | [7 empty] | 13100 | 2380000% |  | 21 | 13.5 | 8.5 | 22000 | 15400 | 70% | 1.92 | Residential | 495 | Yes | 1.98
212500143 | Central Heat Pump | LENNOX | HRCU-A-CB (Split System: Heat Pump with Remote Outdoor Unit-Air-Source) | EL22XPV-024-230A** | ADP |  | LP36/37R9 | SL297UH060NV36B* | [7 empty] | 13100 | 2380000% |  | 20 | 13.5 | 8.5 | 22000 | 15400 | 70% | 1.9 | Residential | 495 | Yes | 1.98
212523823 | Central Heat Pump | LENNOX | HRCU-A-CB (Split System: Heat Pump with Remote Outdoor Unit-Air-Source) | SL25XPV-036-230A** |  |  | C35-48C+TDR+TXV | SLP98UH090XV36C* | [7 empty] | 33200 | 3400000% |  | 22 | 13.4 | 8.8 | 35600 | 27600 | 77.53% | 1.82 | Residential | 707.5 | Yes | 2.83 | Yes
212499735 | Central Heat Pump | LENNOX | HRCU-A-CB (Split System: Heat Pump with Remote Outdoor Unit-Air-Source) | EL22XPV-024-230A** | ADP |  | LH35/36X9 | EL280UH090E36B* | [7 empty] | 13100 | 2400000% |  | 21 | 13.5 | 8.5 | 22000 | 15400 | 70% | 1.92 | Residential | 500 | Yes | 2
212499802 | Central Heat Pump | LENNOX | HRCU-A-CB (Split System: Heat Pump with Remote Outdoor Unit-Air-Source) | EL22XPV-024-230A** | ADP |  | LH18/36D9 | ML180UH030V36A* | [7 empty] | 12700 | 2360000% |  | 21 | 13.5 | 8.45 | 21400 | 15000 | 70.09% | 1.88 | Residential | 492.5 | Yes | 1.97
212499934 | Central Heat Pump | LENNOX | HRCU-A-CB (Split System: Heat Pump with Remote Outdoor Unit-Air-Source) | EL22XPV-024-230A** | ADP |  | L*18/36V9 | ML180UH090V48B* | [7 empty] | 13100 | 2400000% |  | 21 | 13.5 | 8.7 | 22000 | 15400 | 70% | 1.9 | Residential | 500 | Yes | 2
212500036 | Central Heat Pump | LENNOX | HRCU-A-CB (Split System: Heat Pump with Remote Outdoor Unit-Air-Source) | EL22XPV-024-230A** | ADP |  | LH29/36F9 | ML296UH045XV36B* | [7 empty] | 13000 | 2360000% |  | 20 | 13 | 8.5 | 21600 | 15200 | 70.37% | 1.88 | Residential | 492.5 | Yes | 1.97
212500150 | Central Heat Pump | LENNOX | HRCU-A-CB (Split System: Heat Pump with Remote Outdoor Unit-Air-Source) | EL22XPV-024-230A** | ADP |  | L*19/36U9 | SL297UH060NV36B* | [7 empty] | 13100 | 2380000% |  | 20 | 13.5 | 8.5 | 22000 | 15400 | 70% | 1.9 | Residential | 495 | Yes | 1.98
212501411 | Central Heat Pump | LENNOX | HRCU-A-CB (Split System: Heat Pump with Remote Outdoor Unit-Air-Source) | SL25XPV-024-230A** | ADP |  | LP36/37R9 | SL280UH080NV48B* | [7 empty] | 21800 | 2260000% |  | 21 | 14 | 9.4 | 19800 | 19600 | 98.99% | 1.94 | Residential | 470 | Yes | 1.88
212501413 | Central Heat Pump | LENNOX | HRCU-A-CB (Split System: Heat Pump with Remote Outdoor Unit-Air-Source) | SL25XPV-024-230A** | ADP |  | LP36/37R9 | SL280UH090XV48B* | [7 empty] | 22000 | 2280000% |  | 22 | 15 | 9.6 | 19800 | 19500 | 98.48% | 1.98 | Residential | 475 | Yes | 1.9
212348050 | Central Heat Pump | LENNOX | HRCU-A-CB (Split System: Heat Pump with Remote Outdoor Unit-Air-Source) | MLB024S4S-1P |  |  | MMA024SM4-*P | [8 empty] | 16900 | 2300000% |  | 18.4 | 11.7 | 9.1 | 26000 | 21200 | 81.54% | 1.9 | Residential | 480 | Yes | 1.92 | Both
212499698 | Central Heat Pump | LENNOX | HRCU-A-CB (Split System: Heat Pump with Remote Outdoor Unit-Air-Source) | EL22XPV-024-230A** | ADP |  | LH18/36D9 | EL280UH045E36A* | [7 empty] | 12700 | 2360000% |  | 21 | 13.5 | 8.45 | 21400 | 15000 | 70.09% | 1.9 | Residential | 492.5 | Yes | 1.97
212500035 | Central Heat Pump | LENNOX | HRCU-A-CB (Split System: Heat Pump with Remote Outdoor Unit-Air-Source) | EL22XPV-024-230A** | ADP |  | LH29/36X9 | ML296UH045XV36B* | [7 empty] | 13000 | 2360000% |  | 20 | 13 | 8.5 | 21600 | 15200 | 70.37% | 1.88 | Residential | 492.5 | Yes | 1.97
212500134 | Central Heat Pump | LENNOX | HRCU-A-CB (Split System: Heat Pump with Remote Outdoor Unit-Air-Source) | EL22XPV-024-230A** | ADP |  | LP36/37R9 | SL297UH040NV36B* | [7 empty] | 13100 | 2380000% |  | 21 | 13.5 | 8.5 | 22000 | 15400 | 70% | 1.92 | Residential | 495 | Yes | 1.98
211653535 | Central Heat Pump | LENNOX | HRCU-A-CB (Split System: Heat Pump with Remote Outdoor Unit-Air-Source) | SL25XPV-048-230A** | ADP |  | LP42/62W9 | SL297UH080NV48C* | [7 empty] | 40000 | 4550000% |  | 20 | 12 | 9.4 | 42000 | 36000 | 85.71% | 1.9 | Residential | 947.5 | Yes | 3.79
212394422 | Central Heat Pump | LENNOX | HRCU-A-CB (Split System: Heat Pump with Remote Outdoor Unit-Air-Source) | EL22XPV-024-230A** | ADP |  | L*18/36V9 | SL297UH040NV36B* | [7 empty] | 13100 | 2380000% |  | 21 | 13.5 | 8.5 | 22000 | 15400 | 70% | 1.92 | Residential | 495 | Yes | 1.98
212499714 | Central Heat Pump | LENNOX | HRCU-A-CB (Split System: Heat Pump with Remote Outdoor Unit-Air-Source) | EL22XPV-024-230A** | ADP |  | L*19/36S9 | EL280UH070E36A* | [7 empty] | 13100 | 2400000% |  | 21 | 13.5 | 8.5 | 22000 | 15400 | 70% | 1.92 | Residential | 500 | Yes | 2
212499719 | Central Heat Pump | LENNOX | HRCU-A-CB (Split System: Heat Pump with Remote Outdoor Unit-Air-Source) | EL22XPV-024-230A** | ADP |  | LP36/37R9 | EL280UH070XE36A* | [7 empty] | 13100 | 2400000% |  | 21 | 13.5 | 8.5 | 22000 | 15400 | 70% | 1.92 | Residential | 500 | Yes | 2
212499737 | Central Heat Pump | LENNOX | HRCU-A-CB (Split System: Heat Pump with Remote Outdoor Unit-Air-Source) | EL22XPV-024-230A** | ADP |  | L*19/36S9 | EL280UH090E36B* | [7 empty] | 13100 | 2400000% |  | 21 | 13.5 | 8.5 | 22000 | 15400 | 70% | 1.92 | Residential | 500 | Yes | 2
212499796 | Central Heat Pump | LENNOX | HRCU-A-CB (Split System: Heat Pump with Remote Outdoor Unit-Air-Source) | EL22XPV-024-230A** | ADP |  | LH35/36X9 | EL296UH070XV36B* | [7 empty] | 13100 | 2380000% |  | 21 | 13.5 | 8.5 | 22000 | 15400 | 70% | 1.92 | Residential | 495 | Yes | 1.98
212499819 | Central Heat Pump | LENNOX | HRCU-A-CB (Split System: Heat Pump with Remote Outdoor Unit-Air-Source) | EL22XPV-024-230A** | ADP |  | LP25/36R9 | ML180UH045E36A* | [7 empty] | 12600 | 2340000% |  | 21 | 13.5 | 8.5 | 21200 | 14900 | 70.28% | 1.86 | Residential | 487.5 | Yes | 1.95
212499839 | Central Heat Pump | LENNOX | HRCU-A-CB (Split System: Heat Pump with Remote Outdoor Unit-Air-Source) | EL22XPV-024-230A** | ADP |  | L*19/36U9 | ML180UH045XE36A* | [7 empty] | 12600 | 2340000% |  | 21 | 13.5 | 8.5 | 21200 | 14900 | 70.28% | 1.86 | Residential | 487.5 | Yes | 1.95
212500021 | Central Heat Pump | LENNOX | HRCU-A-CB (Split System: Heat Pump with Remote Outdoor Unit-Air-Source) | EL22XPV-024-230A** | ADP |  | LP36/37R9 | ML196UH070XE48B* | [7 empty] | 13400 | 2400000% |  | 16 | 12.5 | 8.2 | 22400 | 15700 | 70.09% | 1.88 | Residential | 500 | Yes | 2
212500023 | Central Heat Pump | LENNOX | HRCU-A-CB (Split System: Heat Pump with Remote Outdoor Unit-Air-Source) | EL22XPV-024-230A** | ADP |  | L*18/36T9 | ML196UH070XE48B* | [7 empty] | 13400 | 2400000% |  | 16 | 12.5 | 8.2 | 22400 | 15700 | 70.09% | 1.88 | Residential | 500 | Yes | 2
212500139 | Central Heat Pump | LENNOX | HRCU-A-CB (Split System: Heat Pump with Remote Outdoor Unit-Air-Source) | EL22XPV-024-230A** | ADP |  | L*19/36S9 | SL297UH040NV36B* | [7 empty] | 13100 | 2380000% |  | 21 | 13.5 | 8.5 | 22000 | 15400 | 70% | 1.92 | Residential | 495 | Yes | 1.98
212500148 | Central Heat Pump | LENNOX | HRCU-A-CB (Split System: Heat Pump with Remote Outdoor Unit-Air-Source) | EL22XPV-024-230A** | ADP |  | LH29/36F9 | SL297UH060NV36B* | [7 empty] | 13100 | 2380000% |  | 20 | 13.5 | 8.5 | 22000 | 15400 | 70% | 1.9 | Residential | 495 | Yes | 1.98
212500153 | Central Heat Pump | LENNOX | HRCU-A-CB (Split System: Heat Pump with Remote Outdoor Unit-Air-Source) | EL22XPV-024-230A** | ADP |  | LP29/36X9 | SL297UH060NV36B* | [7 empty] | 13100 | 2380000% |  | 20 | 13.5 | 8.5 | 22000 | 15400 | 70% | 1.9 | Residential | 495 | Yes | 1.98
212500155 | Central Heat Pump | LENNOX | HRCU-A-CB (Split System: Heat Pump with Remote Outdoor Unit-Air-Source) | EL22XPV-024-230A** | ADP |  | LP36/37R9 | SLP99UH070XV36B* | [7 empty] | 13100 | 2380000% |  | 21 | 13.5 | 8.5 | 22000 | 15400 | 70% | 1.92 | Residential | 495 | Yes | 1.98
212500164 | Central Heat Pump | LENNOX | HRCU-A-CB (Split System: Heat Pump with Remote Outdoor Unit-Air-Source) | EL22XPV-024-230A** | ADP |  | LP29/36X9 | SLP99UH070XV36B* | [7 empty] | 13100 | 2380000% |  | 21 | 13.5 | 8.5 | 22000 | 15400 | 70% | 1.92 | Residential | 495 | Yes | 1.98
208136327 | Central Heat Pump | LG | HRCU-A-CB (Split System: Heat Pump with Remote Outdoor Unit-Air-Source) | LUU189HV |  |  | LVN181HV4 |  | 18000 | 19.2 |  | 13.3 | 10.4 |  | 20000 | 13000 | 65% | [8 empty] | Residential | 375 | No | 1.5
208136331 | Central Heat Pump | LG | HRCU-A-CB (Split System: Heat Pump with Remote Outdoor Unit-Air-Source) | LUU180HHV |  |  | LVN181HV4 |  | 18000 | 19.2 |  | 13.6 | 10.4 |  | 20000 | 13400 | 67% | [8 empty] | Residential | 375 | No | 1.5
208136332 | Central Heat Pump | LG | HRCU-A-CB (Split System: Heat Pump with Remote Outdoor Unit-Air-Source) | LUU240HHV |  |  | LVN241HV4 |  | 24000 | 19.5 |  | 12.7 | 11 |  | 27000 | 18300 | 67.78% | [8 empty] | Residential | 500 | No | 2
208141191 | Central Heat Pump | LG | HRCU-A-CB (Split System: Heat Pump with Remote Outdoor Unit-Air-Source) | LUU420HHV |  |  | LVN420HV |  | 42000 | 19.6 |  | 12.5 | 11 |  | 48000 | 29200 | 60.83% | [8 empty] | Residential | 875 | No | 3.5
208141192 | Central Heat Pump | LG | HRCU-A-CB (Split System: Heat Pump with Remote Outdoor Unit-Air-Source) | LUU480HHV |  |  | LVN480HV |  | 46000 | 19 |  | 12.5 | 10.5 |  | 50000 | 30800 | 61.6% | [8 empty] | Residential | 957.5 | No | 3.83
208141947 | Central Heat Pump | LG | HRCU-A-CB (Split System: Heat Pump with Remote Outdoor Unit-Air-Source) | LUU368HV |  |  | LVN360HV4 |  | 36000 | 18 |  | 12.5 | 10 |  | 40000 | 25600 | 64% | [8 empty] | Residential | 750 | No | 3
205966239 | Central Heat Pump | Liberty Heating & Air Conditioning | HRCU-A-CB (Split System: Heat Pump with Remote Outdoor Unit-Air-Source) | GVZC200361A* |  |  | CA*F3642*6D*+MBVC1201**-1A*+TXV |  | 34600 | 20 |  | 13 | 10 |  | 34800 | 18000 | 51.72% | [8 empty] | Residential | 720 | No | 2.88
205966240 | Central Heat Pump | Liberty Heating & Air Conditioning | HRCU-A-CB (Split System: Heat Pump with Remote Outdoor Unit-Air-Source) | GVZC200361A* |  |  | CA*F3642*6D*+MBVC1601**-1A*+TXV |  | 34600 | 20 |  | 13.5 | 10 |  | 34800 | 18000 | 51.72% | [8 empty] | Residential | 720 | No | 2.88
205966241 | Central Heat Pump | Liberty Heating & Air Conditioning | HRCU-A-CB (Split System: Heat Pump with Remote Outdoor Unit-Air-Source) | GVZC200361A* |  |  | CA*F3743*6D*+MBVC1201**-1A*+TXV |  | 35200 | 20 |  | 13.5 | 10 |  | 35000 | 18200 | 52% | [8 empty] | Residential | 732.5 | No | 2.93
203258596 | Central Heat Pump | Liberty Heating & Air Conditioning | HRCU-A-CB (Split System: Heat Pump with Remote Outdoor Unit-Air-Source) | AVZC180241A* |  |  | AVPEC37C14A* |  | 22400 | 19 |  | 13 | 10 |  | 22200 | 14000 | 63.06% | [8 empty] | Residential | 467.5 | No | 1.87
203258225 | Central Heat Pump | Liberty Heating & Air Conditioning | HRCU-A-CB (Split System: Heat Pump with Remote Outdoor Unit-Air-Source) | AVZC200241A* |  |  | CA*F3137*6A*+MBVC1200**-1A*+TXV |  | 23800 | 21 |  | 13 | 10 |  | 23800 | 13000 | 54.62% | [8 empty] | Residential | 495 | No | 1.98
203258253 | Central Heat Pump | Liberty Heating & Air Conditioning | HRCU-A-CB (Split System: Heat Pump with Remote Outdoor Unit-Air-Source) | AVZC200241A* |  |  | CA*F3636*6D*+MBVC1200**-1A*+TXV |  | 23200 | 20 |  | 13 | 10 |  | 23400 | 13000 | 55.56% | [8 empty] | Residential | 482.5 | No | 1.93
203258294 | Central Heat Pump | Liberty Heating & Air Conditioning | HRCU-A-CB (Split System: Heat Pump with Remote Outdoor Unit-Air-Source) | AVZC200241A* |  |  | CA*F3743*6D*+MBVC1200**-1A*+TXV |  | 23800 | 21 |  | 13 | 10 |  | 23800 | 13000 | 54.62% | [8 empty] | Residential | 495 | No | 1.98
203258303 | Central Heat Pump | Liberty Heating & Air Conditioning | HRCU-A-CB (Split System: Heat Pump with Remote Outdoor Unit-Air-Source) | AVZC200241A* |  |  | CHPF3636B6C*+MBVC1200**-1A*+TXV |  | 23400 | 21 |  | 13 | 10 |  | 23400 | 13000 | 55.56% | [8 empty] | Residential | 487.5 | No | 1.95
203258312 | Central Heat Pump | Liberty Heating & Air Conditioning | HRCU-A-CB (Split System: Heat Pump with Remote Outdoor Unit-Air-Source) | AVZC200361A* |  |  | CA*F3137*6A*+MBVC1200**-1A*+TXV |  | 34800 | 20 |  | 13.5 | 10 |  | 35000 | 18000 | 51.43% | [8 empty] | Residential | 725 | No | 2.9
203258320 | Central Heat Pump | Liberty Heating & Air Conditioning | HRCU-A-CB (Split System: Heat Pump with Remote Outdoor Unit-Air-Source) | AVZC200361A* |  |  | CA*F3642*6D*+MBVC1200**-1A*+TXV |  | 34600 | 20 |  | 13 | 10 |  | 34800 | 18000 | 51.72% | [8 empty] | Residential | 720 | No | 2.88
203258321 | Central Heat Pump | Liberty Heating & Air Conditioning | HRCU-A-CB (Split System: Heat Pump with Remote Outdoor Unit-Air-Source) | AVZC200361A* |  |  | CA*F3642*6D*+MBVC1600**-1A*+TXV |  | 34600 | 20 |  | 13.5 | 10 |  | 34800 | 18000 | 51.72% | [8 empty] | Residential | 720 | No | 2.88
203258336 | Central Heat Pump | Liberty Heating & Air Conditioning | HRCU-A-CB (Split System: Heat Pump with Remote Outdoor Unit-Air-Source) | AVZC200361A* |  |  | CA*F3743*6D*+MBVC1200**-1A*+TXV |  | 35200 | 20 |  | 13.5 | 10 |  | 35000 | 18200 | 52% | [8 empty] | Residential | 732.5 | No | 2.93
203258351 | Central Heat Pump | Liberty Heating & Air Conditioning | HRCU-A-CB (Split System: Heat Pump with Remote Outdoor Unit-Air-Source) | AVZC200361A* |  |  | CHPF3642C6C*+MBVC1200**-1A*+TXV |  | 34800 | 20 |  | 13 | 10 |  | 34800 | 18000 | 51.72% | [8 empty] | Residential | 725 | No | 2.9
203258352 | Central Heat Pump | Liberty Heating & Air Conditioning | HRCU-A-CB (Split System: Heat Pump with Remote Outdoor Unit-Air-Source) | AVZC200361A* |  |  | CHPF3642C6C*+MBVC1600**-1A*+TXV |  | 35000 | 20 |  | 13.5 | 10 |  | 34800 | 18000 | 51.72% | [8 empty] | Residential | 730 | No | 2.92
203258366 | Central Heat Pump | Liberty Heating & Air Conditioning | HRCU-A-CB (Split System: Heat Pump with Remote Outdoor Unit-Air-Source) | AVZC200361A* |  |  | CHPF3743C6B*+MBVC1200**-1A*+TXV |  | 35000 | 20 |  | 13.5 | 10 |  | 35000 | 18200 | 52% | [8 empty] | Residential | 730 | No | 2.92
203258367 | Central Heat Pump | Liberty Heating & Air Conditioning | HRCU-A-CB (Split System: Heat Pump with Remote Outdoor Unit-Air-Source) | AVZC200361A* |  |  | CHPF3743C6B*+MBVC1600**-1A*+TXV |  | 35200 | 20 |  | 13.5 | 10 |  | 35000 | 18200 | 52% | [8 empty] | Residential | 732.5 | No | 2.93
203258380 | Central Heat Pump | Liberty Heating & Air Conditioning | HRCU-A-CB (Split System: Heat Pump with Remote Outdoor Unit-Air-Source) | AVZC200361A* |  |  | CSCF3642N6D*+MBVC1200**-1A*+TXV |  | 34800 | 20 |  | 13.5 | 10 |  | 35000 | 18200 | 52% | [8 empty] | Residential | 725 | No | 2.9
203258381 | Central Heat Pump | Liberty Heating & Air Conditioning | HRCU-A-CB (Split System: Heat Pump with Remote Outdoor Unit-Air-Source) | AVZC200361A* |  |  | CSCF3642N6D*+MBVC1600**-1A*+TXV |  | 35000 | 20 |  | 13.5 | 10 |  | 35000 | 18200 | 52% | [8 empty] | Residential | 730 | No | 2.92
203258397 | Central Heat Pump | Liberty Heating & Air Conditioning | HRCU-A-CB (Split System: Heat Pump with Remote Outdoor Unit-Air-Source) | AVZC200481A* |  |  | CA*F4860*6D*+MBVC2000**-1A*+TXV |  | 45000 | 20 |  | 12.5 | 10 |  | 45000 | 26600 | 59.11% | [8 empty] | Residential | 937.5 | No | 3.75
203258407 | Central Heat Pump | Liberty Heating & Air Conditioning | HRCU-A-CB (Split System: Heat Pump with Remote Outdoor Unit-Air-Source) | AVZC200481A* |  |  | CA*F4961*6D*+MBVC1600**-1A*+TXV |  | 46500 | 20 |  | 12.5 | 10 |  | 45500 | 26800 | 58.9% | [8 empty] | Residential | 970 | No | 3.88
203258418 | Central Heat Pump | Liberty Heating & Air Conditioning | HRCU-A-CB (Split System: Heat Pump with Remote Outdoor Unit-Air-Source) | AVZC200481A* |  |  | CHPF4860D6D*+MBVC2000**-1A*+TXV |  | 45000 | 20 |  | 12.5 | 10 |  | 45000 | 26600 | 59.11% | [8 empty] | Residential | 937.5 | No | 3.75
203258428 | Central Heat Pump | Liberty Heating & Air Conditioning | HRCU-A-CB (Split System: Heat Pump with Remote Outdoor Unit-Air-Source) | AVZC200481A* |  |  | CSCF4860N6D*+MBVC2000**-1A*+TXV |  | 45000 | 20 |  | 12.5 | 10 |  | 45000 | 26600 | 59.11% | [8 empty] | Residential | 937.5 | No | 3.75
203258604 | Central Heat Pump | Liberty Heating & Air Conditioning | HRCU-A-CB (Split System: Heat Pump with Remote Outdoor Unit-Air-Source) | AVZC200241A* |  |  | AVPEC25B14A* |  | 23000 | 21 |  | 13 | 10 |  | 23600 | 13600 | 57.63% | [8 empty] | Residential | 480 | No | 1.92
203258606 | Central Heat Pump | Liberty Heating & Air Conditioning | HRCU-A-CB (Split System: Heat Pump with Remote Outdoor Unit-Air-Source) | AVZC200361A* |  |  | AVPEC59D14A* |  | 35800 | 20 |  | 14 | 10 |  | 35400 | 18900 | 53.39% | [8 empty] | Residential | 745 | No | 2.98
203258607 | Central Heat Pump | Liberty Heating & Air Conditioning | HRCU-A-CB (Split System: Heat Pump with Remote Outdoor Unit-Air-Source) | AVZC200481A* |  |  | AVPEC61D14A* |  | 45500 | 20 |  | 12.5 | 10 |  | 45500 | 27400 | 60.22% | [8 empty] | Residential | 947.5 | No | 3.79
203258609 | Central Heat Pump | Liberty Heating & Air Conditioning | HRCU-A-CB (Split System: Heat Pump with Remote Outdoor Unit-Air-Source) | AVZC200241A* |  |  | CA*F3642*6D*+MBVC1200**-1A*+TX |  | 23400 | 21 |  | 13 | 10 |  | 23600 | 13000 | 55.08% | [8 empty] | Residential | 487.5 | No | 1.95
203258610 | Central Heat Pump | Liberty Heating & Air Conditioning | HRCU-A-CB (Split System: Heat Pump with Remote Outdoor Unit-Air-Source) | AVZC200361A* |  |  | CA*F3743*6D*+MBVC1600**-1A*+TX |  | 35400 | 21 |  | 14 | 10 |  | 35000 | 18200 | 52% | [8 empty] | Residential | 737.5 | No | 2.95
203258611 | Central Heat Pump | Liberty Heating & Air Conditioning | HRCU-A-CB (Split System: Heat Pump with Remote Outdoor Unit-Air-Source) | AVZC200481A* |  |  | CA*F4961*6D*+MBVC2000**-1A*+TX |  | 46500 | 20 |  | 13 | 10 |  | 45000 | 26600 | 59.11% | [8 empty] | Residential | 970 | No | 3.88
203258613 | Central Heat Pump | Liberty Heating & Air Conditioning | HRCU-A-CB (Split System: Heat Pump with Remote Outdoor Unit-Air-Source) | AVZC200241A* |  |  | CHPF3642C6C*+MBVC1200**-1A*+TXV |  | 23400 | 21 |  | 13 | 10 |  | 23400 | 13000 | 55.56% | [8 empty] | Residential | 487.5 | No | 1.95
203329333 | Central Heat Pump | Liberty Heating & Air Conditioning | HRCU-A-CB (Split System: Heat Pump with Remote Outdoor Unit-Air-Source) | GSZC180241C* |  |  | CA*F3137*6A*+MBVC1200**-1A*+TX |  | 23800 | 18 |  | 14 | 10 |  | 23000 | 14800 | 64.35% | [8 empty] | Residential | 495 | No | 1.98
203329334 | Central Heat Pump | Liberty Heating & Air Conditioning | HRCU-A-CB (Split System: Heat Pump with Remote Outdoor Unit-Air-Source) | GSZC180361C* |  |  | CA*F3743*6D*+MBVC1600**-1A*+TX |  | 34800 | 18 |  | 14 | 10 |  | 35000 | 22600 | 64.57% | [8 empty] | Residential | 725 | No | 2.9
203329376 | Central Heat Pump | Liberty Heating & Air Conditioning | HRCU-A-CB (Split System: Heat Pump with Remote Outdoor Unit-Air-Source) | GSZC180361C* |  |  | CA*F4961*6D*+MBVC1600**-1A*+TXV |  | 36000 | 18.5 |  | 14 | 10 |  | 36400 | 23000 | 63.19% | [8 empty] | Residential | 750 | No | 3
205966141 | Central Heat Pump | Liberty Heating & Air Conditioning | HRCU-A-CB (Split System: Heat Pump with Remote Outdoor Unit-Air-Source) | GVZC200241A* |  |  | CA*F3642*6D*+MBVC1200**-1A*+TX |  | 23400 | 21 |  | 13 | 10 |  | 23600 | 13000 | 55.08% | [8 empty] | Residential | 487.5 | No | 1.95
205966142 | Central Heat Pump | Liberty Heating & Air Conditioning | HRCU-A-CB (Split System: Heat Pump with Remote Outdoor Unit-Air-Source) | GVZC200361A* |  |  | CA*F3743*6D*+MBVC1600**-1A*+TX |  | 35400 | 21 |  | 14 | 10 |  | 35000 | 18200 | 52% | [8 empty] | Residential | 737.5 | No | 2.95
205966144 | Central Heat Pump | Liberty Heating & Air Conditioning | HRCU-A-CB (Split System: Heat Pump with Remote Outdoor Unit-Air-Source) | GVZC200241A* |  |  | CA*F3137*6A*+TXV | G*VM970603BNB* | 23400 | 20 |  | 13 | 10 |  | 23800 | 13000 | 54.62% | [8 empty] | Residential | 487.5 | No | 1.95
205966145 | Central Heat Pump | Liberty Heating & Air Conditioning | HRCU-A-CB (Split System: Heat Pump with Remote Outdoor Unit-Air-Source) | GVZC200241A* |  |  | CA*F3137*6A*+TXV | G*VM970803BNB* | 23200 | 20 |  | 13 | 10 |  | 23800 | 13000 | 54.62% | [8 empty] | Residential | 482.5 | No | 1.93
205966146 | Central Heat Pump | Liberty Heating & Air Conditioning | HRCU-A-CB (Split System: Heat Pump with Remote Outdoor Unit-Air-Source) | GVZC200241A* |  |  | CA*F3137*6A*+MBVC1200**-1A*+TXV |  | 23800 | 21 |  | 13 | 10 |  | 23800 | 13000 | 54.62% | [8 empty] | Residential | 495 | No | 1.98
205966147 | Central Heat Pump | Liberty Heating & Air Conditioning | HRCU-A-CB (Split System: Heat Pump with Remote Outdoor Unit-Air-Source) | GVZC200241A* |  |  | CA*F3137*6A*+TXV | G*VS800604BUA* | 23400 | 20 |  | 13 | 10 |  | 23600 | 13000 | 55.08% | [8 empty] | Residential | 487.5 | No | 1.95
205966148 | Central Heat Pump | Liberty Heating & Air Conditioning | HRCU-A-CB (Split System: Heat Pump with Remote Outdoor Unit-Air-Source) | GVZC200241A* |  |  | CA*F3137*6A*+TXV | G*VS960603BUA* | 23400 | 20 |  | 13 | 10 |  | 23600 | 13000 | 55.08% | [8 empty] | Residential | 487.5 | No | 1.95
205966152 | Central Heat Pump | Liberty Heating & Air Conditioning | HRCU-A-CB (Split System: Heat Pump with Remote Outdoor Unit-Air-Source) | GVZC200241A* |  |  | CA*F3636*6D*+MBVC1200**-1A*+TXV |  | 23200 | 20 |  | 13 | 10 |  | 23400 | 13000 | 55.56% | [8 empty] | Residential | 482.5 | No | 1.93
205966157 | Central Heat Pump | Liberty Heating & Air Conditioning | HRCU-A-CB (Split System: Heat Pump with Remote Outdoor Unit-Air-Source) | GVZC200241A* |  |  | CA*F3642*6D*+TXV | G*VM970804CNB* | 23200 | 20 |  | 13 | 10 |  | 23600 | 13000 | 55.08% | [8 empty] | Residential | 482.5 | No | 1.93
205966158 | Central Heat Pump | Liberty Heating & Air Conditioning | HRCU-A-CB (Split System: Heat Pump with Remote Outdoor Unit-Air-Source) | GVZC200241A* |  |  | CA*F3743*6D*+TXV | G*VM970603BNB* | 23400 | 20 |  | 13 | 10 |  | 23800 | 13000 | 54.62% | [8 empty] | Residential | 487.5 | No | 1.95
205966159 | Central Heat Pump | Liberty Heating & Air Conditioning | HRCU-A-CB (Split System: Heat Pump with Remote Outdoor Unit-Air-Source) | GVZC200241A* |  |  | CA*F3743*6D*+TXV | G*VM970803BNB* | 23400 | 20 |  | 13 | 10 |  | 23800 | 13000 | 54.62% | [8 empty] | Residential | 487.5 | No | 1.95
205966160 | Central Heat Pump | Liberty Heating & Air Conditioning | HRCU-A-CB (Split System: Heat Pump with Remote Outdoor Unit-Air-Source) | GVZC200241A* |  |  | CA*F3743*6D*+TXV | G*VM970804CNB* | 23400 | 20 |  | 13 | 10 |  | 23800 | 13000 | 54.62% | [8 empty] | Residential | 487.5 | No | 1.95
205966161 | Central Heat Pump | Liberty Heating & Air Conditioning | HRCU-A-CB (Split System: Heat Pump with Remote Outdoor Unit-Air-Source) | GVZC200241A* |  |  | CA*F3743*6D*+MBVC1200**-1A*+TXV |  | 23800 | 21 |  | 13 | 10 |  | 23800 | 13000 | 54.62% | [8 empty] | Residential | 495 | No | 1.98
205966162 | Central Heat Pump | Liberty Heating & Air Conditioning | HRCU-A-CB (Split System: Heat Pump with Remote Outdoor Unit-Air-Source) | GVZC200241A* |  |  | CA*F3743*6D*+TXV | G*VS800604BUA* | 23400 | 20 |  | 13 | 10 |  | 23600 | 13000 | 55.08% | [8 empty] | Residential | 487.5 | No | 1.95
205966163 | Central Heat Pump | Liberty Heating & Air Conditioning | HRCU-A-CB (Split System: Heat Pump with Remote Outdoor Unit-Air-Source) | GVZC200241A* |  |  | CA*F3743*6D*+TXV | G*VS960603BUA* | 23400 | 20 |  | 13 | 10 |  | 23800 | 13000 | 54.62% | [8 empty] | Residential | 487.5 | No | 1.95
205966166 | Central Heat Pump | Liberty Heating & Air Conditioning | HRCU-A-CB (Split System: Heat Pump with Remote Outdoor Unit-Air-Source) | GVZC200241A* |  |  | CHPF3636B6C*+MBVC1200**-1A*+TXV |  | 23400 | 21 |  | 13 | 10 |  | 23400 | 13000 | 55.56% | [8 empty] | Residential | 487.5 | No | 1.95
205966169 | Central Heat Pump | Liberty Heating & Air Conditioning | HRCU-A-CB (Split System: Heat Pump with Remote Outdoor Unit-Air-Source) | GVZC200241A* |  |  | CHPF3642C6C*+MBVC1200**-1A*+TXV |  | 23400 | 21 |  | 13 | 10 |  | 23400 | 13000 | 55.56% | [8 empty] | Residential | 487.5 | No | 1.95
205966170 | Central Heat Pump | Liberty Heating & Air Conditioning | HRCU-A-CB (Split System: Heat Pump with Remote Outdoor Unit-Air-Source) | GVZC200241A* |  |  | CSCF3642N6D*+TXV | G*VS800604BUA* | 23600 | 20 |  | 13 | 10 |  | 23600 | 13000 | 55.08% | [8 empty] | Residential | 492.5 | No | 1.97
205966171 | Central Heat Pump | Liberty Heating & Air Conditioning | HRCU-A-CB (Split System: Heat Pump with Remote Outdoor Unit-Air-Source) | GVZC200241A* |  |  | CSCF3642N6D*+TXV | G*VS960603BUA* | 23400 | 20 |  | 13 | 10 |  | 23800 | 13000 | 54.62% | [8 empty] | Residential | 487.5 | No | 1.95
205966172 | Central Heat Pump | Liberty Heating & Air Conditioning | HRCU-A-CB (Split System: Heat Pump with Remote Outdoor Unit-Air-Source) | GVZC200241A* |  |  | AVPEC25B14A* |  | 23000 | 21 |  | 13 | 10 |  | 23600 | 13600 | 57.63% | [8 empty] | Residential | 480 | No | 1.92
205966173 | Central Heat Pump | Liberty Heating & Air Conditioning | HRCU-A-CB (Split System: Heat Pump with Remote Outdoor Unit-Air-Source) | GVZC200241A* |  |  | CA*F3137*6A*+MBVC1201**-1A*+TXV |  | 23800 | 21 |  | 13 | 10 |  | 23800 | 13000 | 54.62% | [8 empty] | Residential | 495 | No | 1.98
205966174 | Central Heat Pump | Liberty Heating & Air Conditioning | HRCU-A-CB (Split System: Heat Pump with Remote Outdoor Unit-Air-Source) | GVZC200241A* |  |  | CA*F3636*6D*+MBVC1201**-1A*+TXV |  | 23200 | 20 |  | 13 | 10 |  | 23400 | 13000 | 55.56% | [8 empty] | Residential | 482.5 | No | 1.93
205966175 | Central Heat Pump | Liberty Heating & Air Conditioning | HRCU-A-CB (Split System: Heat Pump with Remote Outdoor Unit-Air-Source) | GVZC200241A* |  |  | CA*F3642*6D*+MBVC1201**-1A*+TXV |  | 23400 | 21 |  | 13 | 10 |  | 23600 | 13000 | 55.08% | [8 empty] | Residential | 487.5 | No | 1.95
205966176 | Central Heat Pump | Liberty Heating & Air Conditioning | HRCU-A-CB (Split System: Heat Pump with Remote Outdoor Unit-Air-Source) | GVZC200241A* |  |  | CA*F3743*6D*+MBVC1201**-1A*+TXV |  | 23800 | 21 |  | 13 | 10 |  | 23800 | 13000 | 54.62% | [8 empty] | Residential | 495 | No | 1.98
205966177 | Central Heat Pump | Liberty Heating & Air Conditioning | HRCU-A-CB (Split System: Heat Pump with Remote Outdoor Unit-Air-Source) | GVZC200241A* |  |  | CHPF3636B6C*+MBVC1201**-1A*+TXV |  | 23400 | 21 |  | 13 | 10 |  | 23400 | 13000 | 55.56% | [8 empty] | Residential | 487.5 | No | 1.95
205966178 | Central Heat Pump | Liberty Heating & Air Conditioning | HRCU-A-CB (Split System: Heat Pump with Remote Outdoor Unit-Air-Source) | GVZC200241A* |  |  | CHPF3642C6C*+MBVC1201**-1A*+TXV |  | 23400 | 21 |  | 13 | 10 |  | 23400 | 13000 | 55.56% | [8 empty] | Residential | 487.5 | No | 1.95
205966181 | Central Heat Pump | Liberty Heating & Air Conditioning | HRCU-A-CB (Split System: Heat Pump with Remote Outdoor Unit-Air-Source) | GVZC200361A* |  |  | CA*F3137*6A*+MBVC1200**-1A*+TXV |  | 34800 | 20 |  | 13.5 | 10 |  | 35000 | 18000 | 51.43% | [8 empty] | Residential | 725 | No | 2.9
205966187 | Central Heat Pump | Liberty Heating & Air Conditioning | HRCU-A-CB (Split System: Heat Pump with Remote Outdoor Unit-Air-Source) | GVZC200361A* |  |  | CA*F3642*6D*+TXV | G*VM970804CNB* | 35800 | 20 |  | 12.5 | 10 |  | 35000 | 18200 | 52% | [8 empty] | Residential | 745 | No | 2.98
205966190 | Central Heat Pump | Liberty Heating & Air Conditioning | HRCU-A-CB (Split System: Heat Pump with Remote Outdoor Unit-Air-Source) | GVZC200361A* |  |  | CA*F3642*6D*+MBVC1200**-1A*+TXV |  | 34600 | 20 |  | 13 | 10 |  | 34800 | 18000 | 51.72% | [8 empty] | Residential | 720 | No | 2.88
205966191 | Central Heat Pump | Liberty Heating & Air Conditioning | HRCU-A-CB (Split System: Heat Pump with Remote Outdoor Unit-Air-Source) | GVZC200361A* |  |  | CA*F3642*6D*+MBVC1600**-1A*+TXV |  | 34600 | 20 |  | 13.5 | 10 |  | 34800 | 18000 | 51.72% | [8 empty] | Residential | 720 | No | 2.88
205966198 | Central Heat Pump | Liberty Heating & Air Conditioning | HRCU-A-CB (Split System: Heat Pump with Remote Outdoor Unit-Air-Source) | GVZC200361A* |  |  | CA*F3743*6D*+TXV | G*VM971205DNB* | 35800 | 20 |  | 13 | 10 |  | 35000 | 18200 | 52% | [8 empty] | Residential | 745 | No | 2.98
205966199 | Central Heat Pump | Liberty Heating & Air Conditioning | HRCU-A-CB (Split System: Heat Pump with Remote Outdoor Unit-Air-Source) | GVZC200361A* |  |  | CA*F3743*6D*+MBVC1200**-1A*+TXV |  | 35200 | 20 |  | 13.5 | 10 |  | 35000 | 18200 | 52% | [8 empty] | Residential | 732.5 | No | 2.93
205966201 | Central Heat Pump | Liberty Heating & Air Conditioning | HRCU-A-CB (Split System: Heat Pump with Remote Outdoor Unit-Air-Source) | GVZC200361A* |  |  | CA*F3743*6D*+TXV | G*VS800805CUA* | 35400 | 20 |  | 13.5 | 10 |  | 35000 | 18200 | 52% | [8 empty] | Residential | 737.5 | No | 2.95
205966203 | Central Heat Pump | Liberty Heating & Air Conditioning | HRCU-A-CB (Split System: Heat Pump with Remote Outdoor Unit-Air-Source) | GVZC200361A* |  |  | CA*F3743*6D*+TXV | G*VS960805CUA* | 35400 | 20 |  | 12.5 | 10 |  | 35000 | 18200 | 52% | [8 empty] | Residential | 737.5 | No | 2.95
205966208 | Central Heat Pump | Liberty Heating & Air Conditioning | HRCU-A-CB (Split System: Heat Pump with Remote Outdoor Unit-Air-Source) | GVZC200361A* |  |  | CHPF3642C6C*+MBVC1200**-1A*+TXV |  | 34800 | 20 |  | 13 | 10 |  | 34800 | 18000 | 51.72% | [8 empty] | Residential | 725 | No | 2.9
205966209 | Central Heat Pump | Liberty Heating & Air Conditioning | HRCU-A-CB (Split System: Heat Pump with Remote Outdoor Unit-Air-Source) | GVZC200361A* |  |  | CHPF3642C6C*+MBVC1600**-1A*+TXV |  | 35000 | 20 |  | 13.5 | 10 |  | 34800 | 18000 | 51.72% | [8 empty] | Residential | 730 | No | 2.92
205966217 | Central Heat Pump | Liberty Heating & Air Conditioning | HRCU-A-CB (Split System: Heat Pump with Remote Outdoor Unit-Air-Source) | GVZC200361A* |  |  | CA*F3743*6D*+TXV | G*VM971005CNB* | 35800 | 20 |  | 12.5 | 10 |  | 35000 | 18200 | 52% | [8 empty] | Residential | 745 | No | 2.98
205966218 | Central Heat Pump | Liberty Heating & Air Conditioning | HRCU-A-CB (Split System: Heat Pump with Remote Outdoor Unit-Air-Source) | GVZC200361A* |  |  | CHPF3743C6B*+MBVC1200**-1A*+TXV |  | 35000 | 20 |  | 13.5 | 10 |  | 35000 | 18200 | 52% | [8 empty] | Residential | 730 | No | 2.92
205966219 | Central Heat Pump | Liberty Heating & Air Conditioning | HRCU-A-CB (Split System: Heat Pump with Remote Outdoor Unit-Air-Source) | GVZC200361A* |  |  | CHPF3743C6B*+MBVC1600**-1A*+TXV |  | 35200 | 20 |  | 13.5 | 10 |  | 35000 | 18200 | 52% | [8 empty] | Residential | 732.5 | No | 2.93
205966229 | Central Heat Pump | Liberty Heating & Air Conditioning | HRCU-A-CB (Split System: Heat Pump with Remote Outdoor Unit-Air-Source) | GVZC200361A* |  |  | CSCF3642N6D*+MBVC1200**-1A*+TXV |  | 34800 | 20 |  | 13.5 | 10 |  | 35000 | 18200 | 52% | [8 empty] | Residential | 725 | No | 2.9
205966230 | Central Heat Pump | Liberty Heating & Air Conditioning | HRCU-A-CB (Split System: Heat Pump with Remote Outdoor Unit-Air-Source) | GVZC200361A* |  |  | CSCF3642N6D*+MBVC1600**-1A*+TXV |  | 35000 | 20 |  | 13.5 | 10 |  | 35000 | 18200 | 52% | [8 empty] | Residential | 730 | No | 2.92
205966236 | Central Heat Pump | Liberty Heating & Air Conditioning | HRCU-A-CB (Split System: Heat Pump with Remote Outdoor Unit-Air-Source) | GVZC200361A* |  |  | AVPEC59D14A* |  | 35800 | 20 |  | 14 | 10 |  | 35400 | 18900 | 53.39% | [8 empty] | Residential | 745 | No | 2.98
205966237 | Central Heat Pump | Liberty Heating & Air Conditioning | HRCU-A-CB (Split System: Heat Pump with Remote Outdoor Unit-Air-Source) | GVZC200361A* |  |  | CA*F3137*6A*+MBVC1201**-1A*+TXV |  | 34800 | 20 |  | 13.5 | 10 |  | 35000 | 18000 | 51.43% | [8 empty] | Residential | 725 | No | 2.9
206192039 | Central Heat Pump | Liberty Heating & Air Conditioning | HRCU-A-CB (Split System: Heat Pump with Remote Outdoor Unit-Air-Source) | AVZC200241A* |  |  | CA*F3642*6D*+TXV | G*VM970804CNB* | 23200 | 20 |  | 13 | 10 |  | 23600 | 13000 | 55.08% | [8 empty] | Residential | 482.5 | No | 1.93
206192040 | Central Heat Pump | Liberty Heating & Air Conditioning | HRCU-A-CB (Split System: Heat Pump with Remote Outdoor Unit-Air-Source) | AVZC200241A* |  |  | CA*F3743*6D*+TXV | G*VM970804CNB* | 23400 | 20 |  | 13 | 10 |  | 23800 | 13000 | 54.62% | [8 empty] | Residential | 487.5 | No | 1.95
206192041 | Central Heat Pump | Liberty Heating & Air Conditioning | HRCU-A-CB (Split System: Heat Pump with Remote Outdoor Unit-Air-Source) | AVZC200361A* |  |  | CA*F3642*6D*+TXV | G*VM970804CNB* | 35800 | 20 |  | 12.5 | 10 |  | 35000 | 18200 | 52% | [8 empty] | Residential | 745 | No | 2.98
206192044 | Central Heat Pump | Liberty Heating & Air Conditioning | HRCU-A-CB (Split System: Heat Pump with Remote Outdoor Unit-Air-Source) | AVZC200361A* |  |  | CHPF3743C6B*+TXV | G*VM970804CNB* | 35600 | 20 |  | 12.5 | 10 |  | 35000 | 18200 | 52% | [8 empty] | Residential | 742.5 | No | 2.97
206192050 | Central Heat Pump | Liberty Heating & Air Conditioning | HRCU-A-CB (Split System: Heat Pump with Remote Outdoor Unit-Air-Source) | AVZC200241A* |  |  | CA*F3137*6A*+TXV | G*VM970603BNB* | 23400 | 20 |  | 13 | 10 |  | 23800 | 13000 | 54.62% | [8 empty] | Residential | 487.5 | No | 1.95
206192051 | Central Heat Pump | Liberty Heating & Air Conditioning | HRCU-A-CB (Split System: Heat Pump with Remote Outdoor Unit-Air-Source) | AVZC200241A* |  |  | CA*F3137*6A*+TXV | G*VM970803BNB* | 23200 | 20 |  | 13 | 10 |  | 23800 | 13000 | 54.62% | [8 empty] | Residential | 482.5 | No | 1.93
206192056 | Central Heat Pump | Liberty Heating & Air Conditioning | HRCU-A-CB (Split System: Heat Pump with Remote Outdoor Unit-Air-Source) | AVZC200241A* |  |  | CA*F3743*6D*+TXV | G*VM970603BNB* | 23400 | 20 |  | 13 | 10 |  | 23800 | 13000 | 54.62% | [8 empty] | Residential | 487.5 | No | 1.95
206192057 | Central Heat Pump | Liberty Heating & Air Conditioning | HRCU-A-CB (Split System: Heat Pump with Remote Outdoor Unit-Air-Source) | AVZC200241A* |  |  | CA*F3743*6D*+TXV | G*VM970803BNB* | 23400 | 20 |  | 13 | 10 |  | 23800 | 13000 | 54.62% | [8 empty] | Residential | 487.5 | No | 1.95
206192068 | Central Heat Pump | Liberty Heating & Air Conditioning | HRCU-A-CB (Split System: Heat Pump with Remote Outdoor Unit-Air-Source) | AVZC200361A* |  |  | CA*F3743*6D*+TXV | G*VM971005CNB* | 35800 | 20 |  | 12.5 | 10 |  | 35000 | 18200 | 52% | [8 empty] | Residential | 745 | No | 2.98
206192069 | Central Heat Pump | Liberty Heating & Air Conditioning | HRCU-A-CB (Split System: Heat Pump with Remote Outdoor Unit-Air-Source) | AVZC200361A* |  |  | CA*F3743*6D*+TXV | G*VM971205DNB* | 35800 | 20 |  | 13 | 10 |  | 35000 | 18200 | 52% | [8 empty] | Residential | 745 | No | 2.98
206192075 | Central Heat Pump | Liberty Heating & Air Conditioning | HRCU-A-CB (Split System: Heat Pump with Remote Outdoor Unit-Air-Source) | AVZC200361A* |  |  | CHPF3743C6B*+TXV | G*VM971005CNB* | 35600 | 20 |  | 12.5 | 10 |  | 35000 | 18200 | 52% | [8 empty] | Residential | 742.5 | No | 2.97
206192188 | Central Heat Pump | Liberty Heating & Air Conditioning | HRCU-A-CB (Split System: Heat Pump with Remote Outdoor Unit-Air-Source) | AVZC200241A* |  |  | CA*F3137*6A*+TXV | G*VS800604BUA* | 23400 | 20 |  | 13 | 10 |  | 23600 | 13000 | 55.08% | [8 empty] | Residential | 487.5 | No | 1.95
206192190 | Central Heat Pump | Liberty Heating & Air Conditioning | HRCU-A-CB (Split System: Heat Pump with Remote Outdoor Unit-Air-Source) | AVZC200241A* |  |  | CA*F3743*6D*+TXV | G*VS800604BUA* | 23400 | 20 |  | 13 | 10 |  | 23600 | 13000 | 55.08% | [8 empty] | Residential | 487.5 | No | 1.95
206192192 | Central Heat Pump | Liberty Heating & Air Conditioning | HRCU-A-CB (Split System: Heat Pump with Remote Outdoor Unit-Air-Source) | AVZC200241A* |  |  | CSCF3642N6D*+TXV | G*VS800604BUA* | 23600 | 20 |  | 13 | 10 |  | 23600 | 13000 | 55.08% | [8 empty] | Residential | 492.5 | No | 1.97
206192193 | Central Heat Pump | Liberty Heating & Air Conditioning | HRCU-A-CB (Split System: Heat Pump with Remote Outdoor Unit-Air-Source) | AVZC200241A* |  |  | CA*F3137*6A*+TXV | G*VS960603BUA* | 23400 | 20 |  | 13 | 10 |  | 23600 | 13000 | 55.08% | [8 empty] | Residential | 487.5 | No | 1.95
206192195 | Central Heat Pump | Liberty Heating & Air Conditioning | HRCU-A-CB (Split System: Heat Pump with Remote Outdoor Unit-Air-Source) | AVZC200241A* |  |  | CA*F3743*6D*+TXV | G*VS960603BUA* | 23400 | 20 |  | 13 | 10 |  | 23800 | 13000 | 54.62% | [8 empty] | Residential | 487.5 | No | 1.95
206192197 | Central Heat Pump | Liberty Heating & Air Conditioning | HRCU-A-CB (Split System: Heat Pump with Remote Outdoor Unit-Air-Source) | AVZC200241A* |  |  | CSCF3642N6D*+TXV | G*VS960603BUA* | 23400 | 20 |  | 13 | 10 |  | 23800 | 13000 | 54.62% | [8 empty] | Residential | 487.5 | No | 1.95
206192205 | Central Heat Pump | Liberty Heating & Air Conditioning | HRCU-A-CB (Split System: Heat Pump with Remote Outdoor Unit-Air-Source) | AVZC200361A* |  |  | CA*F3743*6D*+TXV | G*VS960805CUA* | 35400 | 20 |  | 12.5 | 10 |  | 35000 | 18200 | 52% | [8 empty] | Residential | 737.5 | No | 2.95
206192236 | Central Heat Pump | Liberty Heating & Air Conditioning | HRCU-A-CB (Split System: Heat Pump with Remote Outdoor Unit-Air-Source) | AVZC200361A* |  |  | CA*F3743*6D*+TXV | G*VS800805CUA* | 35400 | 20 |  | 13.5 | 10 |  | 35000 | 18200 | 52% | [8 empty] | Residential | 737.5 | No | 2.95
206192275 | Central Heat Pump | Liberty Heating & Air Conditioning | HRCU-A-CB (Split System: Heat Pump with Remote Outdoor Unit-Air-Source) | AVZC200241A* |  |  | CA*F3137*6A*+TXV | G*VC800604B*A* | 23400 | 20 |  | 13 | 10 |  | 23600 | 13000 | 55.08% | [8 empty] | Residential | 487.5 | No | 1.95
206192276 | Central Heat Pump | Liberty Heating & Air Conditioning | HRCU-A-CB (Split System: Heat Pump with Remote Outdoor Unit-Air-Source) | AVZC200241A* |  |  | CA*F3137*6A*+TXV | G*VC960403BNB* | 23200 | 20 |  | 13 | 10 |  | 23600 | 13000 | 55.08% | [8 empty] | Residential | 482.5 | No | 1.93
206192277 | Central Heat Pump | Liberty Heating & Air Conditioning | HRCU-A-CB (Split System: Heat Pump with Remote Outdoor Unit-Air-Source) | AVZC200241A* |  |  | CA*F3137*6A*+TXV | G*VC960603BNB* | 23400 | 20 |  | 13 | 10 |  | 23600 | 13000 | 55.08% | [8 empty] | Residential | 487.5 | No | 1.95
206192278 | Central Heat Pump | Liberty Heating & Air Conditioning | HRCU-A-CB (Split System: Heat Pump with Remote Outdoor Unit-Air-Source) | AVZC200241A* |  |  | CA*F3137*6A*+TXV | G*VC960803BNB* | 23200 | 20 |  | 13 | 10 |  | 23600 | 13000 | 55.08% | [8 empty] | Residential | 482.5 | No | 1.93
206192288 | Central Heat Pump | Liberty Heating & Air Conditioning | HRCU-A-CB (Split System: Heat Pump with Remote Outdoor Unit-Air-Source) | AVZC200241A* |  |  | CA*F3642*6D*+TXV | G*VC960804CNB* | 23200 | 20 |  | 13 | 10 |  | 23400 | 13000 | 55.56% | [8 empty] | Residential | 482.5 | No | 1.93
206192289 | Central Heat Pump | Liberty Heating & Air Conditioning | HRCU-A-CB (Split System: Heat Pump with Remote Outdoor Unit-Air-Source) | AVZC200241A* |  |  | CA*F3743*6D*+TXV | G*VC800604B*A* | 23400 | 20 |  | 13 | 10 |  | 23600 | 13000 | 55.08% | [8 empty] | Residential | 487.5 | No | 1.95
206192290 | Central Heat Pump | Liberty Heating & Air Conditioning | HRCU-A-CB (Split System: Heat Pump with Remote Outdoor Unit-Air-Source) | AVZC200241A* |  |  | CA*F3743*6D*+TXV | G*VC960403BNB* | 23200 | 20 |  | 13 | 10 |  | 23800 | 13000 | 54.62% | [8 empty] | Residential | 482.5 | No | 1.93
206192291 | Central Heat Pump | Liberty Heating & Air Conditioning | HRCU-A-CB (Split System: Heat Pump with Remote Outdoor Unit-Air-Source) | AVZC200241A* |  |  | CA*F3743*6D*+TXV | G*VC960603BNB* | 23400 | 20 |  | 13 | 10 |  | 23800 | 13000 | 54.62% | [8 empty] | Residential | 487.5 | No | 1.95
206192292 | Central Heat Pump | Liberty Heating & Air Conditioning | HRCU-A-CB (Split System: Heat Pump with Remote Outdoor Unit-Air-Source) | AVZC200241A* |  |  | CA*F3743*6D*+TXV | G*VC960803BNB* | 23200 | 20 |  | 13 | 10 |  | 23800 | 13000 | 54.62% | [8 empty] | Residential | 482.5 | No | 1.93
206192293 | Central Heat Pump | Liberty Heating & Air Conditioning | HRCU-A-CB (Split System: Heat Pump with Remote Outdoor Unit-Air-Source) | AVZC200241A* |  |  | CA*F3743*6D*+TXV | G*VC960804CNB* | 23400 | 20 |  | 13 | 10 |  | 23800 | 13000 | 54.62% | [8 empty] | Residential | 487.5 | No | 1.95
206192298 | Central Heat Pump | Liberty Heating & Air Conditioning | HRCU-A-CB (Split System: Heat Pump with Remote Outdoor Unit-Air-Source) | AVZC200241A* |  |  | CSCF3642N6D*+TXV | G*VC800604B*A* | 23600 | 20 |  | 13 | 10 |  | 23600 | 13000 | 55.08% | [8 empty] | Residential | 492.5 | No | 1.97
206192299 | Central Heat Pump | Liberty Heating & Air Conditioning | HRCU-A-CB (Split System: Heat Pump with Remote Outdoor Unit-Air-Source) | AVZC200241A* |  |  | CSCF3642N6D*+TXV | G*VC960403BNB* | 23400 | 20 |  | 13 | 10 |  | 23800 | 13000 | 54.62% | [8 empty] | Residential | 487.5 | No | 1.95
206192300 | Central Heat Pump | Liberty Heating & Air Conditioning | HRCU-A-CB (Split System: Heat Pump with Remote Outdoor Unit-Air-Source) | AVZC200241A* |  |  | CSCF3642N6D*+TXV | G*VC960603BNB* | 23400 | 20 |  | 13 | 10 |  | 23800 | 13000 | 54.62% | [8 empty] | Residential | 487.5 | No | 1.95
206192301 | Central Heat Pump | Liberty Heating & Air Conditioning | HRCU-A-CB (Split System: Heat Pump with Remote Outdoor Unit-Air-Source) | AVZC200241A* |  |  | CSCF3642N6D*+TXV | G*VC960803BNB* | 23400 | 20 |  | 13 | 10 |  | 23800 | 13000 | 54.62% | [8 empty] | Residential | 487.5 | No | 1.95
206192302 | Central Heat Pump | Liberty Heating & Air Conditioning | HRCU-A-CB (Split System: Heat Pump with Remote Outdoor Unit-Air-Source) | AVZC200241A* |  |  | CSCF3642N6D*+TXV | G*VC960804CNB* | 23400 | 20 |  | 13 | 10 |  | 23800 | 13000 | 54.62% | [8 empty] | Residential | 487.5 | No | 1.95
206192303 | Central Heat Pump | Liberty Heating & Air Conditioning | HRCU-A-CB (Split System: Heat Pump with Remote Outdoor Unit-Air-Source) | AVZC200241A* |  |  | CSCF3642N6D*+TXV | G*VM970603BNB* | 23400 | 20 |  | 13 | 10 |  | 23800 | 13000 | 54.62% | [8 empty] | Residential | 487.5 | No | 1.95
206192304 | Central Heat Pump | Liberty Heating & Air Conditioning | HRCU-A-CB (Split System: Heat Pump with Remote Outdoor Unit-Air-Source) | AVZC200241A* |  |  | CSCF3642N6D*+TXV | G*VM970803BNB* | 23400 | 20 |  | 13 | 10 |  | 23800 | 13000 | 54.62% | [8 empty] | Residential | 487.5 | No | 1.95
206192305 | Central Heat Pump | Liberty Heating & Air Conditioning | HRCU-A-CB (Split System: Heat Pump with Remote Outdoor Unit-Air-Source) | AVZC200241A* |  |  | CSCF3642N6D*+TXV | G*VM970804CNB* | 23600 | 20 |  | 13 | 10 |  | 23600 | 13000 | 55.08% | [8 empty] | Residential | 492.5 | No | 1.97
206192353 | Central Heat Pump | Liberty Heating & Air Conditioning | HRCU-A-CB (Split System: Heat Pump with Remote Outdoor Unit-Air-Source) | AVZC200361A* |  |  | CA*F3137*6A*+TXV | G*VC800604B*A* | 35400 | 20 |  | 13 | 10 |  | 35000 | 18200 | 52% | [8 empty] | Residential | 737.5 | No | 2.95
206192357 | Central Heat Pump | Liberty Heating & Air Conditioning | HRCU-A-CB (Split System: Heat Pump with Remote Outdoor Unit-Air-Source) | AVZC200361A* |  |  | CA*F3642*6D*+TXV | G*VC800604B*A* | 35800 | 20 |  | 13 | 10 |  | 35000 | 18200 | 52% | [8 empty] | Residential | 745 | No | 2.98
206192358 | Central Heat Pump | Liberty Heating & Air Conditioning | HRCU-A-CB (Split System: Heat Pump with Remote Outdoor Unit-Air-Source) | AVZC200361A* |  |  | CA*F3642*6D*+TXV | G*VC800805C*A* | 35200 | 20 |  | 13 | 10 |  | 34800 | 18000 | 51.72% | [8 empty] | Residential | 732.5 | No | 2.93
206192359 | Central Heat Pump | Liberty Heating & Air Conditioning | HRCU-A-CB (Split System: Heat Pump with Remote Outdoor Unit-Air-Source) | AVZC200361A* |  |  | CA*F3642*6D*+TXV | G*VC801005C*A* | 35200 | 20 |  | 13 | 10 |  | 34800 | 18000 | 51.72% | [8 empty] | Residential | 732.5 | No | 2.93
206192363 | Central Heat Pump | Liberty Heating & Air Conditioning | HRCU-A-CB (Split System: Heat Pump with Remote Outdoor Unit-Air-Source) | AVZC200361A* |  |  | CA*F3642*6D*+TXV | G*VC960804CNB* | 35800 | 20 |  | 12.5 | 10 |  | 35000 | 18200 | 52% | [8 empty] | Residential | 745 | No | 2.98
206192366 | Central Heat Pump | Liberty Heating & Air Conditioning | HRCU-A-CB (Split System: Heat Pump with Remote Outdoor Unit-Air-Source) | AVZC200361A* |  |  | CA*F3743*6D*+TXV | G*VC800604B*A* | 35200 | 20 |  | 13 | 10 |  | 34800 | 18000 | 51.72% | [8 empty] | Residential | 732.5 | No | 2.93
206192367 | Central Heat Pump | Liberty Heating & Air Conditioning | HRCU-A-CB (Split System: Heat Pump with Remote Outdoor Unit-Air-Source) | AVZC200361A* |  |  | CA*F3743*6D*+TXV | G*VC800805C*A* | 35800 | 20 |  | 13.5 | 10 |  | 35000 | 18200 | 52% | [8 empty] | Residential | 745 | No | 2.98
206192368 | Central Heat Pump | Liberty Heating & Air Conditioning | HRCU-A-CB (Split System: Heat Pump with Remote Outdoor Unit-Air-Source) | AVZC200361A* |  |  | CA*F3743*6D*+TXV | G*VC801005C*A* | 35800 | 20 |  | 13 | 10 |  | 35000 | 18200 | 52% | [8 empty] | Residential | 745 | No | 2.98
206192373 | Central Heat Pump | Liberty Heating & Air Conditioning | HRCU-A-CB (Split System: Heat Pump with Remote Outdoor Unit-Air-Source) | AVZC200361A* |  |  | CA*F3743*6D*+TXV | G*VC961005CNB* | 35800 | 20 |  | 12.5 | 10 |  | 35000 | 18200 | 52% | [8 empty] | Residential | 745 | No | 2.98
206192374 | Central Heat Pump | Liberty Heating & Air Conditioning | HRCU-A-CB (Split System: Heat Pump with Remote Outdoor Unit-Air-Source) | AVZC200361A* |  |  | CA*F3743*6D*+TXV | G*VC961205DNB* | 35800 | 20 |  | 13 | 10 |  | 35000 | 18200 | 52% | [8 empty] | Residential | 745 | No | 2.98
206192375 | Central Heat Pump | Liberty Heating & Air Conditioning | HRCU-A-CB (Split System: Heat Pump with Remote Outdoor Unit-Air-Source) | AVZC200361A* |  |  | CHPF3642C6C*+TXV | G*VC800604B*A* | 35400 | 20 |  | 13 | 10 |  | 34800 | 18000 | 51.72% | [8 empty] | Residential | 737.5 | No | 2.95
206192376 | Central Heat Pump | Liberty Heating & Air Conditioning | HRCU-A-CB (Split System: Heat Pump with Remote Outdoor Unit-Air-Source) | AVZC200361A* |  |  | CHPF3642C6C*+TXV | G*VC800805C*A* | 35400 | 20 |  | 13 | 10 |  | 34800 | 18000 | 51.72% | [8 empty] | Residential | 737.5 | No | 2.95
206192377 | Central Heat Pump | Liberty Heating & Air Conditioning | HRCU-A-CB (Split System: Heat Pump with Remote Outdoor Unit-Air-Source) | AVZC200361A* |  |  | CHPF3642C6C*+TXV | G*VC801005C*A* | 35400 | 20 |  | 13 | 10 |  | 34800 | 18000 | 51.72% | [8 empty] | Residential | 737.5 | No | 2.95
206192383 | Central Heat Pump | Liberty Heating & Air Conditioning | HRCU-A-CB (Split System: Heat Pump with Remote Outdoor Unit-Air-Source) | AVZC200361A* |  |  | CHPF3743C6B*+TXV | G*VC800604B*A* | 35600 | 20 |  | 13 | 10 |  | 35000 | 18200 | 52% | [8 empty] | Residential | 742.5 | No | 2.97
206192384 | Central Heat Pump | Liberty Heating & Air Conditioning | HRCU-A-CB (Split System: Heat Pump with Remote Outdoor Unit-Air-Source) | AVZC200361A* |  |  | CHPF3743C6B*+TXV | G*VC800805C*A* | 35600 | 20 |  | 13.5 | 10 |  | 35000 | 18200 | 52% | [8 empty] | Residential | 742.5 | No | 2.97
206192385 | Central Heat Pump | Liberty Heating & Air Conditioning | HRCU-A-CB (Split System: Heat Pump with Remote Outdoor Unit-Air-Source) | AVZC200361A* |  |  | CHPF3743C6B*+TXV | G*VC801005C*A* | 35600 | 20 |  | 13 | 10 |  | 35000 | 18200 | 52% | [8 empty] | Residential | 742.5 | No | 2.97
206192389 | Central Heat Pump | Liberty Heating & Air Conditioning | HRCU-A-CB (Split System: Heat Pump with Remote Outdoor Unit-Air-Source) | AVZC200361A* |  |  | CHPF3743C6B*+TXV | G*VC960804CNB* | 35600 | 20 |  | 12.5 | 10 |  | 35000 | 18200 | 52% | [8 empty] | Residential | 742.5 | No | 2.97
206192390 | Central Heat Pump | Liberty Heating & Air Conditioning | HRCU-A-CB (Split System: Heat Pump with Remote Outdoor Unit-Air-Source) | AVZC200361A* |  |  | CHPF3743C6B*+TXV | G*VC961005CNB* | 35600 | 20 |  | 12.5 | 10 |  | 35000 | 18200 | 52% | [8 empty] | Residential | 742.5 | No | 2.97
206192391 | Central Heat Pump | Liberty Heating & Air Conditioning | HRCU-A-CB (Split System: Heat Pump with Remote Outdoor Unit-Air-Source) | AVZC200361A* |  |  | CSCF3642N6D*+TXV | G*VC800604B*A* | 35400 | 20 |  | 13 | 10 |  | 35000 | 18200 | 52% | [8 empty] | Residential | 737.5 | No | 2.95
206192392 | Central Heat Pump | Liberty Heating & Air Conditioning | HRCU-A-CB (Split System: Heat Pump with Remote Outdoor Unit-Air-Source) | AVZC200361A* |  |  | CSCF3642N6D*+TXV | G*VC800805C*A* | 35400 | 20 |  | 13 | 10 |  | 35200 | 18200 | 51.7% | [8 empty] | Residential | 737.5 | No | 2.95
206192393 | Central Heat Pump | Liberty Heating & Air Conditioning | HRCU-A-CB (Split System: Heat Pump with Remote Outdoor Unit-Air-Source) | AVZC200361A* |  |  | CSCF3642N6D*+TXV | G*VC801005C*A* | 35400 | 20 |  | 13 | 10 |  | 35200 | 18200 | 51.7% | [8 empty] | Residential | 737.5 | No | 2.95
205966143 | Central Heat Pump | Liberty Heating & Air Conditioning | HRCU-A-CB (Split System: Heat Pump with Remote Outdoor Unit-Air-Source) | GVZC200481A* |  |  | CA*F4961*6D*+MBVC2000**-1A*+TX |  | 46500 | 20 |  | 13 | 10 |  | 45000 | 26600 | 59.11% | [8 empty] | Residential | 970 | No | 3.88
205966253 | Central Heat Pump | Liberty Heating & Air Conditioning | HRCU-A-CB (Split System: Heat Pump with Remote Outdoor Unit-Air-Source) | GVZC200481A* |  |  | CSCF4860N6D*+MBVC2000**-1A*+TXV |  | 45000 | 20 |  | 12.5 | 10 |  | 45000 | 26600 | 59.11% | [8 empty] | Residential | 937.5 | No | 3.75
205966259 | Central Heat Pump | Liberty Heating & Air Conditioning | HRCU-A-CB (Split System: Heat Pump with Remote Outdoor Unit-Air-Source) | GVZC200481A* |  |  | CA*F4860*6D*+MBVC2001**-1A*+TXV |  | 45000 | 19.5 |  | 12.5 | 10 |  | 45000 | 26600 | 59.11% | [8 empty] | Residential | 937.5 | No | 3.75
205966261 | Central Heat Pump | Liberty Heating & Air Conditioning | HRCU-A-CB (Split System: Heat Pump with Remote Outdoor Unit-Air-Source) | GVZC200481A* |  |  | CHPF4860D6D*+MBVC2001**-1A*+TXV |  | 45000 | 20 |  | 12.5 | 10 |  | 45000 | 26600 | 59.11% | [8 empty] | Residential | 937.5 | No | 3.75
205966263 | Central Heat Pump | Liberty Heating & Air Conditioning | HRCU-A-CB (Split System: Heat Pump with Remote Outdoor Unit-Air-Source) | GVZC200481A* |  |  | CSCF4860N6D*+MBVC2001**-1A*+TXV |  | 45000 | 20 |  | 12.5 | 10 |  | 45000 | 26600 | 59.11% | [8 empty] | Residential | 937.5 | No | 3.75
205966264 | Central Heat Pump | Liberty Heating & Air Conditioning | HRCU-A-CB (Split System: Heat Pump with Remote Outdoor Unit-Air-Source) | GVZC200481A* |  |  | CA*F4961*6D*+TXV | G*VM970804CNB* | 46000 | 19.5 |  | 12.5 | 10 |  | 46000 | 27800 | 60.43% | [8 empty] | Residential | 957.5 | No | 3.83
205966266 | Central Heat Pump | Liberty Heating & Air Conditioning | HRCU-A-CB (Split System: Heat Pump with Remote Outdoor Unit-Air-Source) | GVZC200481A* |  |  | CA*F4961*6D*+TXV | G*VM971205DNB* | 46000 | 19.5 |  | 12.5 | 10 |  | 46000 | 27800 | 60.43% | [8 empty] | Residential | 957.5 | No | 3.83
205966267 | Central Heat Pump | Liberty Heating & Air Conditioning | HRCU-A-CB (Split System: Heat Pump with Remote Outdoor Unit-Air-Source) | GVZC200481A* |  |  | CA*F4961*6D*+MBVC1600**-1A*+TXV |  | 46500 | 20 |  | 12.5 | 10 |  | 45500 | 26800 | 58.9% | [8 empty] | Residential | 970 | No | 3.88
205966269 | Central Heat Pump | Liberty Heating & Air Conditioning | HRCU-A-CB (Split System: Heat Pump with Remote Outdoor Unit-Air-Source) | GVZC200481A* |  |  | CA*F4961*6D*+TXV | G*VS800805CUA* | 45500 | 19.5 |  | 12.5 | 10 |  | 45500 | 27200 | 59.78% | [8 empty] | Residential | 947.5 | No | 3.79
205966271 | Central Heat Pump | Liberty Heating & Air Conditioning | HRCU-A-CB (Split System: Heat Pump with Remote Outdoor Unit-Air-Source) | GVZC200481A* |  |  | CHPF4860D6D*+MBVC2000**-1A*+TXV |  | 45000 | 20 |  | 12.5 | 10 |  | 45000 | 26600 | 59.11% | [8 empty] | Residential | 937.5 | No | 3.75
205966272 | Central Heat Pump | Liberty Heating & Air Conditioning | HRCU-A-CB (Split System: Heat Pump with Remote Outdoor Unit-Air-Source) | GVZC200481A* |  |  | CA*F4961*6D*+MBVC1601**-1A*+TXV |  | 46500 | 20 |  | 12.5 | 10 |  | 45500 | 26800 | 58.9% | [8 empty] | Residential | 970 | No | 3.88
205966273 | Central Heat Pump | Liberty Heating & Air Conditioning | HRCU-A-CB (Split System: Heat Pump with Remote Outdoor Unit-Air-Source) | GVZC200481A* |  |  | CA*F4961*6D*+MBVC2001**-1A*+TXV |  | 46500 | 20 |  | 13 | 10 |  | 45000 | 26600 | 59.11% | [8 empty] | Residential | 970 | No | 3.88
205966465 | Central Heat Pump | Liberty Heating & Air Conditioning | HRCU-A-CB (Split System: Heat Pump with Remote Outdoor Unit-Air-Source) | GVZC200361A* |  |  | CA*F3743*6D*+MBVC1601**-1A*+TXV |  | 35400 | 21 |  | 14 | 10 |  | 35000 | 18200 | 52% | [8 empty] | Residential | 737.5 | No | 2.95
205966466 | Central Heat Pump | Liberty Heating & Air Conditioning | HRCU-A-CB (Split System: Heat Pump with Remote Outdoor Unit-Air-Source) | GVZC200361A* |  |  | CHPF3642C6C*+MBVC1201**-1A*+TXV |  | 34800 | 20 |  | 13 | 10 |  | 34800 | 18000 | 51.72% | [8 empty] | Residential | 725 | No | 2.9
205966467 | Central Heat Pump | Liberty Heating & Air Conditioning | HRCU-A-CB (Split System: Heat Pump with Remote Outdoor Unit-Air-Source) | GVZC200361A* |  |  | CHPF3642C6C*+MBVC1601**-1A*+TXV |  | 35000 | 20 |  | 13.5 | 10 |  | 34800 | 18000 | 51.72% | [8 empty] | Residential | 730 | No | 2.92
205966468 | Central Heat Pump | Liberty Heating & Air Conditioning | HRCU-A-CB (Split System: Heat Pump with Remote Outdoor Unit-Air-Source) | GVZC200361A* |  |  | CHPF3743C6B*+MBVC1201**-1A*+TXV |  | 35000 | 20 |  | 13.5 | 10 |  | 35000 | 18200 | 52% | [8 empty] | Residential | 730 | No | 2.92
205966469 | Central Heat Pump | Liberty Heating & Air Conditioning | HRCU-A-CB (Split System: Heat Pump with Remote Outdoor Unit-Air-Source) | GVZC200361A* |  |  | CHPF3743C6B*+MBVC1601**-1A*+TXV |  | 35200 | 20 |  | 13.5 | 10 |  | 35000 | 18200 | 52% | [8 empty] | Residential | 732.5 | No | 2.93
205966470 | Central Heat Pump | Liberty Heating & Air Conditioning | HRCU-A-CB (Split System: Heat Pump with Remote Outdoor Unit-Air-Source) | GVZC200361A* |  |  | CSCF3642N6D*+MBVC1201**-1A*+TXV |  | 34800 | 20 |  | 13.5 | 10 |  | 35000 | 18200 | 52% | [8 empty] | Residential | 725 | No | 2.9
205966471 | Central Heat Pump | Liberty Heating & Air Conditioning | HRCU-A-CB (Split System: Heat Pump with Remote Outdoor Unit-Air-Source) | GVZC200361A* |  |  | CSCF3642N6D*+MBVC1601**-1A*+TXV |  | 35000 | 20 |  | 13.5 | 10 |  | 35000 | 18200 | 52% | [8 empty] | Residential | 730 | No | 2.92
205966475 | Central Heat Pump | Liberty Heating & Air Conditioning | HRCU-A-CB (Split System: Heat Pump with Remote Outdoor Unit-Air-Source) | GVZC200481A* |  |  | CA*F4860*6D*+MBVC2000**-1A*+TXV |  | 45000 | 20 |  | 12.5 | 10 |  | 45000 | 26600 | 59.11% | [8 empty] | Residential | 937.5 | No | 3.75
206145076 | Central Heat Pump | Liberty Heating & Air Conditioning | HRCU-A-CB (Split System: Heat Pump with Remote Outdoor Unit-Air-Source) | GVZC200361A* |  |  | CA*F3137*6A*+TXV | G*VC800604B*A* | 35400 | 20 |  | 13 | 10 |  | 35000 | 18200 | 52% | [8 empty] | Residential | 737.5 | No | 2.95
206145080 | Central Heat Pump | Liberty Heating & Air Conditioning | HRCU-A-CB (Split System: Heat Pump with Remote Outdoor Unit-Air-Source) | GVZC200361A* |  |  | CA*F3642*6D*+TXV | G*VC800604B*A* | 35800 | 20 |  | 13 | 10 |  | 35000 | 18200 | 52% | [8 empty] | Residential | 745 | No | 2.98
206145081 | Central Heat Pump | Liberty Heating & Air Conditioning | HRCU-A-CB (Split System: Heat Pump with Remote Outdoor Unit-Air-Source) | GVZC200361A* |  |  | CA*F3642*6D*+TXV | G*VC800805C*A* | 35200 | 20 |  | 13 | 10 |  | 34800 | 18000 | 51.72% | [8 empty] | Residential | 732.5 | No | 2.93
206145082 | Central Heat Pump | Liberty Heating & Air Conditioning | HRCU-A-CB (Split System: Heat Pump with Remote Outdoor Unit-Air-Source) | GVZC200361A* |  |  | CA*F3642*6D*+TXV | G*VC801005C*A* | 35200 | 20 |  | 13 | 10 |  | 34800 | 18000 | 51.72% | [8 empty] | Residential | 732.5 | No | 2.93
206145086 | Central Heat Pump | Liberty Heating & Air Conditioning | HRCU-A-CB (Split System: Heat Pump with Remote Outdoor Unit-Air-Source) | GVZC200361A* |  |  | CA*F3642*6D*+TXV | G*VC960804CNB* | 35800 | 20 |  | 12.5 | 10 |  | 35000 | 18200 | 52% | [8 empty] | Residential | 745 | No | 2.98
206145089 | Central Heat Pump | Liberty Heating & Air Conditioning | HRCU-A-CB (Split System: Heat Pump with Remote Outdoor Unit-Air-Source) | GVZC200361A* |  |  | CA*F3743*6D*+TXV | G*VC800604B*A* | 35200 | 20 |  | 13 | 10 |  | 34800 | 18000 | 51.72% | [8 empty] | Residential | 732.5 | No | 2.93
206145090 | Central Heat Pump | Liberty Heating & Air Conditioning | HRCU-A-CB (Split System: Heat Pump with Remote Outdoor Unit-Air-Source) | GVZC200361A* |  |  | CA*F3743*6D*+TXV | G*VC800805C*A* | 35800 | 20 |  | 13.5 | 10 |  | 35000 | 18200 | 52% | [8 empty] | Residential | 745 | No | 2.98
206145091 | Central Heat Pump | Liberty Heating & Air Conditioning | HRCU-A-CB (Split System: Heat Pump with Remote Outdoor Unit-Air-Source) | GVZC200361A* |  |  | CA*F3743*6D*+TXV | G*VC801005C*A* | 35800 | 20 |  | 13 | 10 |  | 35000 | 18200 | 52% | [8 empty] | Residential | 745 | No | 2.98
206145096 | Central Heat Pump | Liberty Heating & Air Conditioning | HRCU-A-CB (Split System: Heat Pump with Remote Outdoor Unit-Air-Source) | GVZC200361A* |  |  | CA*F3743*6D*+TXV | G*VC961005CNB* | 35800 | 20 |  | 12.5 | 10 |  | 35000 | 18200 | 52% | [8 empty] | Residential | 745 | No | 2.98
206145097 | Central Heat Pump | Liberty Heating & Air Conditioning | HRCU-A-CB (Split System: Heat Pump with Remote Outdoor Unit-Air-Source) | GVZC200361A* |  |  | CA*F3743*6D*+TXV | G*VC961205DNB* | 35800 | 20 |  | 13 | 10 |  | 35000 | 18200 | 52% | [8 empty] | Residential | 745 | No | 2.98
206145098 | Central Heat Pump | Liberty Heating & Air Conditioning | HRCU-A-CB (Split System: Heat Pump with Remote Outdoor Unit-Air-Source) | GVZC200361A* |  |  | CHPF3642C6C*+TXV | G*VC800604B*A* | 35400 | 20 |  | 13 | 10 |  | 34800 | 18000 | 51.72% | [8 empty] | Residential | 737.5 | No | 2.95
206145099 | Central Heat Pump | Liberty Heating & Air Conditioning | HRCU-A-CB (Split System: Heat Pump with Remote Outdoor Unit-Air-Source) | GVZC200361A* |  |  | CHPF3642C6C*+TXV | G*VC800805C*A* | 35400 | 20 |  | 13 | 10 |  | 34800 | 18000 | 51.72% | [8 empty] | Residential | 737.5 | No | 2.95
206145100 | Central Heat Pump | Liberty Heating & Air Conditioning | HRCU-A-CB (Split System: Heat Pump with Remote Outdoor Unit-Air-Source) | GVZC200361A* |  |  | CHPF3642C6C*+TXV | G*VC801005C*A* | 35400 | 20 |  | 13 | 10 |  | 34800 | 18000 | 51.72% | [8 empty] | Residential | 737.5 | No | 2.95
206145106 | Central Heat Pump | Liberty Heating & Air Conditioning | HRCU-A-CB (Split System: Heat Pump with Remote Outdoor Unit-Air-Source) | GVZC200361A* |  |  | CHPF3743C6B*+TXV | G*VC800604B*A* | 35600 | 20 |  | 13 | 10 |  | 35000 | 18200 | 52% | [8 empty] | Residential | 742.5 | No | 2.97
206145107 | Central Heat Pump | Liberty Heating & Air Conditioning | HRCU-A-CB (Split System: Heat Pump with Remote Outdoor Unit-Air-Source) | GVZC200361A* |  |  | CHPF3743C6B*+TXV | G*VC800805C*A* | 35600 | 20 |  | 13.5 | 10 |  | 35000 | 18200 | 52% | [8 empty] | Residential | 742.5 | No | 2.97
206145108 | Central Heat Pump | Liberty Heating & Air Conditioning | HRCU-A-CB (Split System: Heat Pump with Remote Outdoor Unit-Air-Source) | GVZC200361A* |  |  | CHPF3743C6B*+TXV | G*VC801005C*A* | 35600 | 20 |  | 13 | 10 |  | 35000 | 18200 | 52% | [8 empty] | Residential | 742.5 | No | 2.97
206145112 | Central Heat Pump | Liberty Heating & Air Conditioning | HRCU-A-CB (Split System: Heat Pump with Remote Outdoor Unit-Air-Source) | GVZC200361A* |  |  | CHPF3743C6B*+TXV | G*VC960804CNB* | 35600 | 20 |  | 12.5 | 10 |  | 35000 | 18200 | 52% | [8 empty] | Residential | 742.5 | No | 2.97
206145113 | Central Heat Pump | Liberty Heating & Air Conditioning | HRCU-A-CB (Split System: Heat Pump with Remote Outdoor Unit-Air-Source) | GVZC200361A* |  |  | CHPF3743C6B*+TXV | G*VC961005CNB* | 35600 | 20 |  | 12.5 | 10 |  | 35000 | 18200 | 52% | [8 empty] | Residential | 742.5 | No | 2.97
206145114 | Central Heat Pump | Liberty Heating & Air Conditioning | HRCU-A-CB (Split System: Heat Pump with Remote Outdoor Unit-Air-Source) | GVZC200361A* |  |  | CHPF3743C6B*+TXV | G*VM970804CNB* | 35600 | 20 |  | 12.5 | 10 |  | 35000 | 18200 | 52% | [8 empty] | Residential | 742.5 | No | 2.97
206145115 | Central Heat Pump | Liberty Heating & Air Conditioning | HRCU-A-CB (Split System: Heat Pump with Remote Outdoor Unit-Air-Source) | GVZC200361A* |  |  | CHPF3743C6B*+TXV | G*VM971005CNB* | 35600 | 20 |  | 12.5 | 10 |  | 35000 | 18200 | 52% | [8 empty] | Residential | 742.5 | No | 2.97
206145116 | Central Heat Pump | Liberty Heating & Air Conditioning | HRCU-A-CB (Split System: Heat Pump with Remote Outdoor Unit-Air-Source) | GVZC200361A* |  |  | CSCF3642N6D*+TXV | G*VC800604B*A* | 35400 | 20 |  | 13 | 10 |  | 35000 | 18200 | 52% | [8 empty] | Residential | 737.5 | No | 2.95
206145117 | Central Heat Pump | Liberty Heating & Air Conditioning | HRCU-A-CB (Split System: Heat Pump with Remote Outdoor Unit-Air-Source) | GVZC200361A* |  |  | CSCF3642N6D*+TXV | G*VC800805C*A* | 35400 | 20 |  | 13 | 10 |  | 35200 | 18200 | 51.7% | [8 empty] | Residential | 737.5 | No | 2.95
206145118 | Central Heat Pump | Liberty Heating & Air Conditioning | HRCU-A-CB (Split System: Heat Pump with Remote Outdoor Unit-Air-Source) | GVZC200361A* |  |  | CSCF3642N6D*+TXV | G*VC801005C*A* | 35400 | 20 |  | 13 | 10 |  | 35200 | 18200 | 51.7% | [8 empty] | Residential | 737.5 | No | 2.95
206145247 | Central Heat Pump | Liberty Heating & Air Conditioning | HRCU-A-CB (Split System: Heat Pump with Remote Outdoor Unit-Air-Source) | GVZC200481A* |  |  | CA*F4961*6D*+TXV | G*VC800805C*A* | 46000 | 19.5 |  | 12.5 | 10 |  | 45500 | 27600 | 60.66% | [8 empty] | Residential | 957.5 | No | 3.83
206145248 | Central Heat Pump | Liberty Heating & Air Conditioning | HRCU-A-CB (Split System: Heat Pump with Remote Outdoor Unit-Air-Source) | GVZC200481A* |  |  | CA*F4961*6D*+TXV | G*VC801005C*A* | 46000 | 19.5 |  | 12.5 | 10 |  | 46000 | 27800 | 60.43% | [8 empty] | Residential | 957.5 | No | 3.83
206145249 | Central Heat Pump | Liberty Heating & Air Conditioning | HRCU-A-CB (Split System: Heat Pump with Remote Outdoor Unit-Air-Source) | GVZC200481A* |  |  | CA*F4961*6D*+TXV | G*VC960804CNB* | 46000 | 19.5 |  | 12.5 | 10 |  | 45500 | 27600 | 60.66% | [8 empty] | Residential | 957.5 | No | 3.83
206145251 | Central Heat Pump | Liberty Heating & Air Conditioning | HRCU-A-CB (Split System: Heat Pump with Remote Outdoor Unit-Air-Source) | GVZC200481A* |  |  | CA*F4961*6D*+TXV | G*VC961205DNB* | 46000 | 19.5 |  | 12.5 | 10 |  | 46000 | 27800 | 60.43% | [8 empty] | Residential | 957.5 | No | 3.83
207208025 | Central Heat Pump | Liberty Heating & Air Conditioning | HRCU-A-CB (Split System: Heat Pump with Remote Outdoor Unit-Air-Source) | GVZC200361A* |  |  | CA*F3743*6D*+TXV | G*VC800804C*A* | 35800 | 20 |  | 13.5 | 10 |  | 35000 | 18200 | 52% | [8 empty] | Residential | 745 | No | 2.98
207208026 | Central Heat Pump | Liberty Heating & Air Conditioning | HRCU-A-CB (Split System: Heat Pump with Remote Outdoor Unit-Air-Source) | GVZC200361A* |  |  | CHPF3642C6C*+TXV | G*VC800804C*A* | 35400 | 20 |  | 13 | 10 |  | 34800 | 18000 | 51.72% | [8 empty] | Residential | 737.5 | No | 2.95
207208027 | Central Heat Pump | Liberty Heating & Air Conditioning | HRCU-A-CB (Split System: Heat Pump with Remote Outdoor Unit-Air-Source) | GVZC200361A* |  |  | CHPF3743C6B*+TXV | G*VC800804C*A* | 35600 | 20 |  | 13.5 | 10 |  | 35000 | 18200 | 52% | [8 empty] | Residential | 742.5 | No | 2.97
207208029 | Central Heat Pump | Liberty Heating & Air Conditioning | HRCU-A-CB (Split System: Heat Pump with Remote Outdoor Unit-Air-Source) | GVZC200361A* |  |  | CSCF3642N6D*+TXV | G*VC800804C*A* | 35400 | 20 |  | 13 | 10 |  | 35200 | 18200 | 51.7% | [8 empty] | Residential | 737.5 | No | 2.95
203329379 | Central Heat Pump | Liberty Heating & Air Conditioning | HRCU-A-CB (Split System: Heat Pump with Remote Outdoor Unit-Air-Source) | GSZC180361C* |  |  | CA*F4961*6D*+MBVC2000**-1A*+TXV |  | 36000 | 19 |  | 14 | 10 |  | 36600 | 23200 | 63.39% | [8 empty] | Residential | 750 | No | 3
203329380 | Central Heat Pump | Liberty Heating & Air Conditioning | HRCU-A-CB (Split System: Heat Pump with Remote Outdoor Unit-Air-Source) | GSZC180361C* |  |  | CHPF4860D6D*+MBVC2000**-1A*+TXV |  | 35600 | 18.5 |  | 14 | 10 |  | 36000 | 23200 | 64.44% | [8 empty] | Residential | 742.5 | No | 2.97
203329509 | Central Heat Pump | Liberty Heating & Air Conditioning | HRCU-A-CB (Split System: Heat Pump with Remote Outdoor Unit-Air-Source) | GSZC180241C* |  |  | CA*F3137*6A*+TXV | G*VC960803BNB* | 23600 | 18 |  | 14 | 10 |  | 22600 | 13000 | 57.52% | [8 empty] | Residential | 492.5 | No | 1.97
203329547 | Central Heat Pump | Liberty Heating & Air Conditioning | HRCU-A-CB (Split System: Heat Pump with Remote Outdoor Unit-Air-Source) | GSZC180361C* |  |  | CA*F4961*6D*+TXV | G*VC961005CNB* | 35400 | 18 |  | 14 | 10 |  | 36400 | 22800 | 62.64% | [8 empty] | Residential | 737.5 | No | 2.95
203330378 | Central Heat Pump | Liberty Heating & Air Conditioning | HRCU-A-CB (Split System: Heat Pump with Remote Outdoor Unit-Air-Source) | GSZC180241C* |  |  | CA*F3137*6A*+TXV | G*VM970803BNB* | 23600 | 18 |  | 14 | 10 |  | 22600 | 13000 | 57.52% | [8 empty] | Residential | 492.5 | No | 1.97
203330386 | Central Heat Pump | Liberty Heating & Air Conditioning | HRCU-A-CB (Split System: Heat Pump with Remote Outdoor Unit-Air-Source) | GSZC180361C* |  |  | CA*F4961*6D*+TXV | G*VM971005CNB* | 35400 | 18 |  | 14 | 10 |  | 36400 | 22800 | 62.64% | [8 empty] | Residential | 737.5 | No | 2.95
205184090 | Central Heat Pump | Liberty Heating & Air Conditioning | HRCU-A-CB (Split System: Heat Pump with Remote Outdoor Unit-Air-Source) | GSZC180361C* |  |  | CHPF4860D6D*+TXV | G*VC800805C*A* | 35000 | 18 |  | 13.5 | 10 |  | 36000 | 22600 | 62.78% | [8 empty] | Residential | 730 | No | 2.92
205184094 | Central Heat Pump | Liberty Heating & Air Conditioning | HRCU-A-CB (Split System: Heat Pump with Remote Outdoor Unit-Air-Source) | GSZC180361C* |  |  | CHPF4860D6D*+TXV | G*VC800805D*A* | 35000 | 18 |  | 13.5 | 10 |  | 36000 | 22600 | 62.78% | [8 empty] | Residential | 730 | No | 2.92
205184260 | Central Heat Pump | Liberty Heating & Air Conditioning | HRCU-A-CB (Split System: Heat Pump with Remote Outdoor Unit-Air-Source) | GSZC180361C* |  |  | CA*F3743*6D*+TXV | G*VC801005C*A* | 35000 | 18 |  | 13.5 | 10 |  | 36000 | 22600 | 62.78% | [8 empty] | Residential | 730 | No | 2.92
205184262 | Central Heat Pump | Liberty Heating & Air Conditioning | HRCU-A-CB (Split System: Heat Pump with Remote Outdoor Unit-Air-Source) | GSZC180361C* |  |  | CA*F4961*6D*+TXV | G*VC801005C*A* | 35600 | 18 |  | 14 | 10 |  | 36000 | 23000 | 63.89% | [8 empty] | Residential | 742.5 | No | 2.97
205200185 | Central Heat Pump | Liberty Heating & Air Conditioning | HRCU-A-CB (Split System: Heat Pump with Remote Outdoor Unit-Air-Source) | GSZC180241C* |  |  | CA*F3137*6A*+TXV | G*VC800603B*A* | 23800 | 18.5 |  | 14 | 10 |  | 22800 | 13000 | 57.02% | [8 empty] | Residential | 495 | No | 1.98
205200191 | Central Heat Pump | Liberty Heating & Air Conditioning | HRCU-A-CB (Split System: Heat Pump with Remote Outdoor Unit-Air-Source) | GSZC180361C* |  |  | CA*F4961*6D*+TXV | G*VC800805D*A* | 35000 | 18 |  | 13.5 | 10 |  | 36000 | 22600 | 62.78% | [8 empty] | Residential | 730 | No | 2.92
205200196 | Central Heat Pump | Liberty Heating & Air Conditioning | HRCU-A-CB (Split System: Heat Pump with Remote Outdoor Unit-Air-Source) | GSZC180361C* |  |  | CA*F4961*6D*+TXV | G*VC800805C*A* | 35600 | 18 |  | 14 | 10 |  | 36600 | 23000 | 62.84% | [8 empty] | Residential | 742.5 | No | 2.97
205200203 | Central Heat Pump | Liberty Heating & Air Conditioning | HRCU-A-CB (Split System: Heat Pump with Remote Outdoor Unit-Air-Source) | GSZC180361C* |  |  | CA*F4961*6D*+TXV | G*VC800804C*A* | 35000 | 18 |  | 13.5 | 10 |  | 36000 | 23000 | 63.89% | [8 empty] | Residential | 730 | No | 2.92
205417049 | Central Heat Pump | Liberty Heating & Air Conditioning | HRCU-A-CB (Split System: Heat Pump with Remote Outdoor Unit-Air-Source) | GSZC180241C* |  |  | CA*F3137*6A*+MBVC1201**-1A*+TXV |  | 23800 | 18 |  | 14 | 10 |  | 23000 | 14600 | 63.48% | [8 empty] | Residential | 495 | No | 1.98
205417056 | Central Heat Pump | Liberty Heating & Air Conditioning | HRCU-A-CB (Split System: Heat Pump with Remote Outdoor Unit-Air-Source) | GSZC180361C* |  |  | CA*F3743*6D*+MBVC1601**-1A*+TXV |  | 34800 | 18 |  | 14 | 10 |  | 35000 | 22600 | 64.57% | [8 empty] | Residential | 725 | No | 2.9
205417057 | Central Heat Pump | Liberty Heating & Air Conditioning | HRCU-A-CB (Split System: Heat Pump with Remote Outdoor Unit-Air-Source) | GSZC180361C* |  |  | CA*F4961*6D*+MBVC1601**-1A*+TXV |  | 36000 | 18.5 |  | 14 | 10 |  | 36400 | 23000 | 63.19% | [8 empty] | Residential | 750 | No | 3
205417060 | Central Heat Pump | Liberty Heating & Air Conditioning | HRCU-A-CB (Split System: Heat Pump with Remote Outdoor Unit-Air-Source) | GSZC180361C* |  |  | CA*F4961*6D*+MBVC2001**-1A*+TXV |  | 36000 | 19 |  | 14 | 10 |  | 36600 | 23000 | 62.84% | [8 empty] | Residential | 750 | No | 3
205417061 | Central Heat Pump | Liberty Heating & Air Conditioning | HRCU-A-CB (Split System: Heat Pump with Remote Outdoor Unit-Air-Source) | GSZC180361C* |  |  | CHPF4860D6D*+MBVC2001**-1A*+TXV |  | 35600 | 18.5 |  | 14 | 10 |  | 36000 | 23000 | 63.89% | [8 empty] | Residential | 742.5 | No | 2.97
205645547 | Central Heat Pump | Liberty Heating & Air Conditioning | HRCU-A-CB (Split System: Heat Pump with Remote Outdoor Unit-Air-Source) | GSZC180361C* |  |  | CA*F4961*6D*+TXV | G*VS800805CUA* | 35600 | 18 |  | 14 | 10 |  | 36000 | 23000 | 63.89% | [8 empty] | Residential | 742.5 | No | 2.97
205645549 | Central Heat Pump | Liberty Heating & Air Conditioning | HRCU-A-CB (Split System: Heat Pump with Remote Outdoor Unit-Air-Source) | GSZC180361C* |  |  | CHPF4860D6D*+TXV | G*VS800805CUA* | 35000 | 18 |  | 13.5 | 10 |  | 36000 | 22600 | 62.78% | [8 empty] | Residential | 730 | No | 2.92
205645554 | Central Heat Pump | Liberty Heating & Air Conditioning | HRCU-A-CB (Split System: Heat Pump with Remote Outdoor Unit-Air-Source) | GSZC180361C* |  |  | CA*F4961*6D*+TXV | G*VS960805CUA* | 35400 | 18 |  | 14 | 10 |  | 36000 | 22800 | 63.33% | [8 empty] | Residential | 737.5 | No | 2.95
206192047 | Central Heat Pump | Liberty Heating & Air Conditioning | HRCU-A-CB (Split System: Heat Pump with Remote Outdoor Unit-Air-Source) | AVZC200481A* |  |  | CA*F4961*6D*+TXV | G*VM970804CNB* | 46000 | 19.5 |  | 12.5 | 10 |  | 45500 | 27800 | 61.1% | [8 empty] | Residential | 957.5 | No | 3.83
206192083 | Central Heat Pump | Liberty Heating & Air Conditioning | HRCU-A-CB (Split System: Heat Pump with Remote Outdoor Unit-Air-Source) | AVZC200481A* |  |  | CA*F4961*6D*+TXV | G*VM971205DNB* | 46000 | 19.5 |  | 12.5 | 10 |  | 46000 | 27800 | 60.43% | [8 empty] | Residential | 957.5 | No | 3.83
206192214 | Central Heat Pump | Liberty Heating & Air Conditioning | HRCU-A-CB (Split System: Heat Pump with Remote Outdoor Unit-Air-Source) | AVZC200481A* |  |  | CA*F4961*6D*+TXV | G*VS800805CUA* | 45500 | 19.5 |  | 12.5 | 10 |  | 45500 | 27200 | 59.78% | [8 empty] | Residential | 947.5 | No | 3.79
206192430 | Central Heat Pump | Liberty Heating & Air Conditioning | HRCU-A-CB (Split System: Heat Pump with Remote Outdoor Unit-Air-Source) | AVZC200481A* |  |  | CA*F4961*6D*+TXV | G*VC800805C*A* | 46000 | 19.5 |  | 12.5 | 10 |  | 45500 | 27600 | 60.66% | [8 empty] | Residential | 957.5 | No | 3.83
206192431 | Central Heat Pump | Liberty Heating & Air Conditioning | HRCU-A-CB (Split System: Heat Pump with Remote Outdoor Unit-Air-Source) | AVZC200481A* |  |  | CA*F4961*6D*+TXV | G*VC801005C*A* | 46000 | 19.5 |  | 12.5 | 10 |  | 46000 | 27800 | 60.43% | [8 empty] | Residential | 957.5 | No | 3.83
206192432 | Central Heat Pump | Liberty Heating & Air Conditioning | HRCU-A-CB (Split System: Heat Pump with Remote Outdoor Unit-Air-Source) | AVZC200481A* |  |  | CA*F4961*6D*+TXV | G*VC960804CNB* | 46000 | 19.5 |  | 12.5 | 10 |  | 45500 | 27600 | 60.66% | [8 empty] | Residential | 957.5 | No | 3.83
206192434 | Central Heat Pump | Liberty Heating & Air Conditioning | HRCU-A-CB (Split System: Heat Pump with Remote Outdoor Unit-Air-Source) | AVZC200481A* |  |  | CA*F4961*6D*+TXV | G*VC961205DNB* | 46000 | 19.5 |  | 12.5 | 10 |  | 46000 | 27800 | 60.43% | [8 empty] | Residential | 957.5 | No | 3.83
210693329 | Central Heat Pump | Liberty Heating & Air Conditioning | HRCU-A-CB (Split System: Heat Pump with Remote Outdoor Unit-Air-Source) | ASZV903610A* |  |  | CA*F3743*6D*+TXV | G*VS960603BUA* | [7 empty] | 21600 | 3360000% |  | 18.5 | 11.5 | 8.2 | 34000 | 24400 | 71.76% | 1.8 | Residential | 700 | Yes | 2.8
210693352 | Central Heat Pump | Liberty Heating & Air Conditioning | HRCU-A-CB (Split System: Heat Pump with Remote Outdoor Unit-Air-Source) | ASZV903610A* |  |  | CHPF3642C6C*+TXV | G*VC960803BNB* | [7 empty] | 21600 | 3340000% |  | 18 | 11 | 8.2 | 34000 | 24400 | 71.76% | 1.8 | Residential | 695 | Yes | 2.78
210693379 | Central Heat Pump | Liberty Heating & Air Conditioning | HRCU-A-CB (Split System: Heat Pump with Remote Outdoor Unit-Air-Source) | ASZV903610A* |  |  | CSCF3642N6D*+MBVC1201**-1A*+TXV | [8 empty] | 21600 | 3380000% |  | 18.5 | 11.5 | 8.2 | 34000 | 24400 | 71.76% | 1.8 | Residential | 705 | Yes | 2.82
210693388 | Central Heat Pump | Liberty Heating & Air Conditioning | HRCU-A-CB (Split System: Heat Pump with Remote Outdoor Unit-Air-Source) | ASZV903610A* |  |  | CSCF3642N6D*+TXV | G*VS960603BUA* | [7 empty] | 21600 | 3380000% |  | 18.5 | 11.5 | 8.2 | 34000 | 24400 | 71.76% | 1.8 | Residential | 705 | Yes | 2.82
210693395 | Central Heat Pump | Liberty Heating & Air Conditioning | HRCU-A-CB (Split System: Heat Pump with Remote Outdoor Unit-Air-Source) | ASZV903610A* |  |  | CSCF3642N6D*+TXV | G*VM970603BNB* | [7 empty] | 21600 | 3380000% |  | 18.5 | 11.5 | 8.2 | 34000 | 24400 | 71.76% | 1.8 | Residential | 705 | Yes | 2.82
211178359 | Central Heat Pump | Liberty Heating & Air Conditioning | HRCU-A-CB (Split System: Heat Pump with Remote Outdoor Unit-Air-Source) | ASZS601810A* |  |  | CA*EA1818*4A* | G*VM970803BNB* | [7 empty] | 10800 | 1660000% |  | 17.5 | 10.9 | 8.5 | 17400 | 13000 | 74.71% | 2.1 | Residential | 345 | Yes | 1.38
210693344 | Central Heat Pump | Liberty Heating & Air Conditioning | HRCU-A-CB (Split System: Heat Pump with Remote Outdoor Unit-Air-Source) | ASZV903610A* |  |  | CHPF3642C6C*+TXV | G*VC800604B*A* | [7 empty] | 21600 | 3340000% |  | 18 | 11 | 8.2 | 34000 | 24400 | 71.76% | 1.8 | Residential | 695 | Yes | 2.78
210693355 | Central Heat Pump | Liberty Heating & Air Conditioning | HRCU-A-CB (Split System: Heat Pump with Remote Outdoor Unit-Air-Source) | ASZV903610A* |  |  | CHPF3642C6C*+TXV | G*VC961005CNB* | [7 empty] | 21600 | 3340000% |  | 18 | 11 | 8.2 | 34000 | 24400 | 71.76% | 1.8 | Residential | 695 | Yes | 2.78
210693360 | Central Heat Pump | Liberty Heating & Air Conditioning | HRCU-A-CB (Split System: Heat Pump with Remote Outdoor Unit-Air-Source) | ASZV903610A* |  |  | CHPF3743C6B*+MBVC1201**-1A*+TXV | [8 empty] | 21600 | 3340000% |  | 18 | 11 | 8.2 | 34000 | 24400 | 71.76% | 1.8 | Residential | 695 | Yes | 2.78
210693364 | Central Heat Pump | Liberty Heating & Air Conditioning | HRCU-A-CB (Split System: Heat Pump with Remote Outdoor Unit-Air-Source) | ASZV903610A* |  |  | CHPF3743C6B*+TXV | G*VC800804C*A* | [7 empty] | 21600 | 3340000% |  | 18 | 11 | 8.2 | 34000 | 24400 | 71.76% | 1.8 | Residential | 695 | Yes | 2.78
211178356 | Central Heat Pump | Liberty Heating & Air Conditioning | HRCU-A-CB (Split System: Heat Pump with Remote Outdoor Unit-Air-Source) | ASZS601810A* |  |  | CA*EA1818*4A* | G*VC960603BNB* | [7 empty] | 10800 | 1660000% |  | 17.5 | 10.9 | 8.5 | 17400 | 13000 | 74.71% | 2.1 | Residential | 345 | Yes | 1.38
211178358 | Central Heat Pump | Liberty Heating & Air Conditioning | HRCU-A-CB (Split System: Heat Pump with Remote Outdoor Unit-Air-Source) | ASZS601810A* |  |  | CA*EA1818*4A* | G*VM970603BNB* | [7 empty] | 10800 | 1660000% |  | 17.5 | 10.9 | 8.5 | 17400 | 13000 | 74.71% | 2.1 | Residential | 345 | Yes | 1.38
211178367 | Central Heat Pump | Liberty Heating & Air Conditioning | HRCU-A-CB (Split System: Heat Pump with Remote Outdoor Unit-Air-Source) | ASZS601810A* |  |  | CA*EA2422*4A* | G*VC800603B*A* | [7 empty] | 10800 | 1660000% |  | 17.5 | 10.9 | 8.5 | 17400 | 13000 | 74.71% | 2.1 | Residential | 345 | Yes | 1.38
211178376 | Central Heat Pump | Liberty Heating & Air Conditioning | HRCU-A-CB (Split System: Heat Pump with Remote Outdoor Unit-Air-Source) | ASZS601810A* |  |  | CA*EA2422*4A* | G*VS800805CUA* | [7 empty] | 10800 | 1660000% |  | 17.5 | 10.9 | 8.5 | 17400 | 13000 | 74.71% | 2.1 | Residential | 345 | Yes | 1.38
210693337 | Central Heat Pump | Liberty Heating & Air Conditioning | HRCU-A-CB (Split System: Heat Pump with Remote Outdoor Unit-Air-Source) | ASZV903610A* |  |  | CA*F3743*6D*+TXV | G*VM970803BNB* | [7 empty] | 21600 | 3360000% |  | 18.5 | 12 | 8.2 | 34000 | 24400 | 71.76% | 1.8 | Residential | 700 | Yes | 2.8
210693346 | Central Heat Pump | Liberty Heating & Air Conditioning | HRCU-A-CB (Split System: Heat Pump with Remote Outdoor Unit-Air-Source) | ASZV903610A* |  |  | CHPF3642C6C*+TXV | G*VS800805CUA* | [7 empty] | 21600 | 3340000% |  | 18 | 11 | 8.2 | 34000 | 24400 | 71.76% | 1.8 | Residential | 695 | Yes | 2.78
210693362 | Central Heat Pump | Liberty Heating & Air Conditioning | HRCU-A-CB (Split System: Heat Pump with Remote Outdoor Unit-Air-Source) | ASZV903610A* |  |  | CHPF3743C6B*+TXV | G*VS800604BUA* | [7 empty] | 21600 | 3340000% |  | 18 | 11 | 8.2 | 34000 | 24400 | 71.76% | 1.8 | Residential | 695 | Yes | 2.78
210693389 | Central Heat Pump | Liberty Heating & Air Conditioning | HRCU-A-CB (Split System: Heat Pump with Remote Outdoor Unit-Air-Source) | ASZV903610A* |  |  | CSCF3642N6D*+TXV | G*VC960603BNB* | [7 empty] | 21600 | 3380000% |  | 18.5 | 11.5 | 8.2 | 34000 | 24400 | 71.76% | 1.8 | Residential | 705 | Yes | 2.82
210607415 | Central Heat Pump | Liberty Heating & Air Conditioning | HRCU-A-CB (Split System: Heat Pump with Remote Outdoor Unit-Air-Source) | ASZV903610A* |  |  | CA*F3743*6D*+MBVC1601**-1A*+TX | [8 empty] | 21600 | 3420000% |  | 19 | 12 | 8.2 | 34200 | 24400 | 71.35% | 1.85 | Residential | 712.5 | Yes | 2.85
210609975 | Central Heat Pump | Liberty Heating & Air Conditioning | HRCU-A-CB (Split System: Heat Pump with Remote Outdoor Unit-Air-Source) | ASZV903610A* |  |  | AMVE48DP1400A* | [8 empty] | 21600 | 3400000% |  | 19 | 12 | 8.2 | 34000 | 24400 | 71.76% | 1.8 | Residential | 707.5 | Yes | 2.83
210693324 | Central Heat Pump | Liberty Heating & Air Conditioning | HRCU-A-CB (Split System: Heat Pump with Remote Outdoor Unit-Air-Source) | ASZV903610A* |  |  | CA*F3743*6D*+TXV | G*VC800804C*A* | [7 empty] | 21600 | 3360000% |  | 19 | 12 | 8.2 | 34000 | 24400 | 71.76% | 1.8 | Residential | 700 | Yes | 2.8
210693325 | Central Heat Pump | Liberty Heating & Air Conditioning | HRCU-A-CB (Split System: Heat Pump with Remote Outdoor Unit-Air-Source) | ASZV903610A* |  |  | CA*F3743*6D*+TXV | G*VS800805CUA* | [7 empty] | 21600 | 3360000% |  | 19 | 12 | 8.2 | 34000 | 24400 | 71.76% | 1.8 | Residential | 700 | Yes | 2.8
211178352 | Central Heat Pump | Liberty Heating & Air Conditioning | HRCU-A-CB (Split System: Heat Pump with Remote Outdoor Unit-Air-Source) | ASZS601810A* |  |  | CA*EA1818*4A* | G*VC800604B*A* | [7 empty] | 10800 | 1660000% |  | 17.5 | 10.9 | 8.5 | 17400 | 13000 | 74.71% | 2.1 | Residential | 345 | Yes | 1.38
210693317 | Central Heat Pump | Liberty Heating & Air Conditioning | HRCU-A-CB (Split System: Heat Pump with Remote Outdoor Unit-Air-Source) | ASZV903610A* |  |  | CA*F3137*6A*+TXV | G*VC960603BNB* | [7 empty] | 21600 | 3360000% |  | 18 | 11.5 | 8.2 | 34000 | 24400 | 71.76% | 1.8 | Residential | 700 | Yes | 2.8
210693349 | Central Heat Pump | Liberty Heating & Air Conditioning | HRCU-A-CB (Split System: Heat Pump with Remote Outdoor Unit-Air-Source) | ASZV903610A* |  |  | CHPF3642C6C*+TXV | G*VC960403BNB* | [7 empty] | 21600 | 3340000% |  | 18 | 11 | 8.2 | 34000 | 24400 | 71.76% | 1.8 | Residential | 695 | Yes | 2.78
210693367 | Central Heat Pump | Liberty Heating & Air Conditioning | HRCU-A-CB (Split System: Heat Pump with Remote Outdoor Unit-Air-Source) | ASZV903610A* |  |  | CHPF3743C6B*+TXV | G*VC801005C*A* | [7 empty] | 21600 | 3340000% |  | 18 | 11 | 8.2 | 34000 | 24400 | 71.76% | 1.8 | Residential | 695 | Yes | 2.78
211178377 | Central Heat Pump | Liberty Heating & Air Conditioning | HRCU-A-CB (Split System: Heat Pump with Remote Outdoor Unit-Air-Source) | ASZS601810A* |  |  | CA*EA2422*4A* | G*VC800804C*A* | [7 empty] | 10800 | 1660000% |  | 17.5 | 10.9 | 8.5 | 17400 | 13000 | 74.71% | 2.1 | Residential | 345 | Yes | 1.38
211178477 | Central Heat Pump | Liberty Heating & Air Conditioning | HRCU-A-CB (Split System: Heat Pump with Remote Outdoor Unit-Air-Source) | ASZS601810A* |  |  | CA*EA2422*4A*+MBVC1200**-1A* | [8 empty] | 10800 | 1660000% |  | 17.5 | 10.9 | 8.5 | 17400 | 13000 | 74.71% | 2.1 | Residential | 345 | Yes | 1.38
210693321 | Central Heat Pump | Liberty Heating & Air Conditioning | HRCU-A-CB (Split System: Heat Pump with Remote Outdoor Unit-Air-Source) | ASZV903610A* |  |  | CA*F3743*6D*+MBVC1201**-1A*+TXV | [8 empty] | 21600 | 3400000% |  | 19 | 12 | 8.2 | 34000 | 24400 | 71.76% | 1.8 | Residential | 707.5 | Yes | 2.83
210693353 | Central Heat Pump | Liberty Heating & Air Conditioning | HRCU-A-CB (Split System: Heat Pump with Remote Outdoor Unit-Air-Source) | ASZV903610A* |  |  | CHPF3642C6C*+TXV | G*VC960804CNB* | [7 empty] | 21600 | 3340000% |  | 18 | 11 | 8.2 | 34000 | 24400 | 71.76% | 1.8 | Residential | 695 | Yes | 2.78
210693378 | Central Heat Pump | Liberty Heating & Air Conditioning | HRCU-A-CB (Split System: Heat Pump with Remote Outdoor Unit-Air-Source) | ASZV903610A* |  |  | CHPF3743C6B*+TXV | G*VM971005CNB* | [7 empty] | 21600 | 3340000% |  | 18 | 11 | 8.2 | 34000 | 24400 | 71.76% | 1.8 | Residential | 695 | Yes | 2.78
211178381 | Central Heat Pump | Liberty Heating & Air Conditioning | HRCU-A-CB (Split System: Heat Pump with Remote Outdoor Unit-Air-Source) | ASZS601810A* |  |  | CA*EA2422*4A* | G*VM970804CNB* | [7 empty] | 10800 | 1660000% |  | 17.5 | 10.9 | 8.5 | 17400 | 13000 | 74.71% | 2.1 | Residential | 345 | Yes | 1.38
210693315 | Central Heat Pump | Liberty Heating & Air Conditioning | HRCU-A-CB (Split System: Heat Pump with Remote Outdoor Unit-Air-Source) | ASZV903610A* |  |  | CA*F3137*6A*+TXV | G*VC960403BNB* | [7 empty] | 21600 | 3360000% |  | 18 | 11.5 | 8.2 | 34000 | 24400 | 71.76% | 1.8 | Residential | 700 | Yes | 2.8
210693316 | Central Heat Pump | Liberty Heating & Air Conditioning | HRCU-A-CB (Split System: Heat Pump with Remote Outdoor Unit-Air-Source) | ASZV903610A* |  |  | CA*F3137*6A*+TXV | G*VS960603BUA* | [7 empty] | 21600 | 3360000% |  | 18.5 | 11.5 | 8.2 | 34000 | 24400 | 71.76% | 1.8 | Residential | 700 | Yes | 2.8
210693333 | Central Heat Pump | Liberty Heating & Air Conditioning | HRCU-A-CB (Split System: Heat Pump with Remote Outdoor Unit-Air-Source) | ASZV903610A* |  |  | CA*F3743*6D*+TXV | G*VS960805CUA* | [7 empty] | 21600 | 3360000% |  | 18.5 | 12 | 8.2 | 34000 | 24400 | 71.76% | 1.8 | Residential | 700 | Yes | 2.8
210693350 | Central Heat Pump | Liberty Heating & Air Conditioning | HRCU-A-CB (Split System: Heat Pump with Remote Outdoor Unit-Air-Source) | ASZV903610A* |  |  | CHPF3642C6C*+TXV | G*VS960603BUA* | [7 empty] | 21600 | 3340000% |  | 18 | 11 | 8.2 | 34000 | 24400 | 71.76% | 1.8 | Residential | 695 | Yes | 2.78
210693351 | Central Heat Pump | Liberty Heating & Air Conditioning | HRCU-A-CB (Split System: Heat Pump with Remote Outdoor Unit-Air-Source) | ASZV903610A* |  |  | CHPF3642C6C*+TXV | G*VC960603BNB* | [7 empty] | 21600 | 3340000% |  | 18 | 11 | 8.2 | 34000 | 24400 | 71.76% | 1.8 | Residential | 695 | Yes | 2.78
211178360 | Central Heat Pump | Liberty Heating & Air Conditioning | HRCU-A-CB (Split System: Heat Pump with Remote Outdoor Unit-Air-Source) | ASZS601810A* |  |  | CA*EA1818*4A* | G*VS800805CUA* | [7 empty] | 10800 | 1660000% |  | 17.5 | 10.9 | 8.5 | 17400 | 13000 | 74.71% | 2.1 | Residential | 345 | Yes | 1.38
211178361 | Central Heat Pump | Liberty Heating & Air Conditioning | HRCU-A-CB (Split System: Heat Pump with Remote Outdoor Unit-Air-Source) | ASZS601810A* |  |  | CA*EA1818*4A* | G*VC800804C*A* | [7 empty] | 10800 | 1660000% |  | 17.5 | 10.9 | 8.5 | 17400 | 13000 | 74.71% | 2.1 | Residential | 345 | Yes | 1.38
210693326 | Central Heat Pump | Liberty Heating & Air Conditioning | HRCU-A-CB (Split System: Heat Pump with Remote Outdoor Unit-Air-Source) | ASZV903610A* |  |  | CA*F3743*6D*+TXV | G*VC800805C*A* | [7 empty] | 21600 | 3360000% |  | 19 | 12 | 8.2 | 34000 | 24400 | 71.76% | 1.8 | Residential | 700 | Yes | 2.8
210693373 | Central Heat Pump | Liberty Heating & Air Conditioning | HRCU-A-CB (Split System: Heat Pump with Remote Outdoor Unit-Air-Source) | ASZV903610A* |  |  | CHPF3743C6B*+TXV | G*VS960805CUA* | [7 empty] | 21600 | 3340000% |  | 18 | 11 | 8.2 | 34000 | 24400 | 71.76% | 1.8 | Residential | 695 | Yes | 2.78
210693376 | Central Heat Pump | Liberty Heating & Air Conditioning | HRCU-A-CB (Split System: Heat Pump with Remote Outdoor Unit-Air-Source) | ASZV903610A* |  |  | CHPF3743C6B*+TXV | G*VM970803BNB* | [7 empty] | 21600 | 3340000% |  | 18 | 11 | 8.2 | 34000 | 24400 | 71.76% | 1.8 | Residential | 695 | Yes | 2.78
211178353 | Central Heat Pump | Liberty Heating & Air Conditioning | HRCU-A-CB (Split System: Heat Pump with Remote Outdoor Unit-Air-Source) | ASZS601810A* |  |  | CA*EA1818*4A* | G*VC800803B*A* | [7 empty] | 10800 | 1660000% |  | 17.5 | 10.9 | 8.5 | 17400 | 13000 | 74.71% | 2.1 | Residential | 345 | Yes | 1.38
211178355 | Central Heat Pump | Liberty Heating & Air Conditioning | HRCU-A-CB (Split System: Heat Pump with Remote Outdoor Unit-Air-Source) | ASZS601810A* |  |  | CA*EA1818*4A* | G*VC960403BNB* | [7 empty] | 10800 | 1660000% |  | 17.5 | 10.9 | 8.5 | 17400 | 13000 | 74.71% | 2.1 | Residential | 345 | Yes | 1.38
210609974 | Central Heat Pump | Liberty Heating & Air Conditioning | HRCU-A-CB (Split System: Heat Pump with Remote Outdoor Unit-Air-Source) | ASZV903610A* |  |  | AMVE36CP1400A* | [8 empty] | 21600 | 3360000% |  | 18.5 | 11.5 | 8.2 | 34000 | 24400 | 71.76% | 1.8 | Residential | 700 | Yes | 2.8
210693314 | Central Heat Pump | Liberty Heating & Air Conditioning | HRCU-A-CB (Split System: Heat Pump with Remote Outdoor Unit-Air-Source) | ASZV903610A* |  |  | CA*F3137*6A*+TXV | G*VC800604B*A* | [7 empty] | 21600 | 3360000% |  | 18.5 | 12 | 8.2 | 34000 | 24400 | 71.76% | 1.8 | Residential | 700 | Yes | 2.8
210693318 | Central Heat Pump | Liberty Heating & Air Conditioning | HRCU-A-CB (Split System: Heat Pump with Remote Outdoor Unit-Air-Source) | ASZV903610A* |  |  | CA*F3137*6A*+TXV | G*VC960803BNB* | [7 empty] | 21600 | 3360000% |  | 18.5 | 11.5 | 8.2 | 34000 | 24400 | 71.76% | 1.8 | Residential | 700 | Yes | 2.8
210693332 | Central Heat Pump | Liberty Heating & Air Conditioning | HRCU-A-CB (Split System: Heat Pump with Remote Outdoor Unit-Air-Source) | ASZV903610A* |  |  | CA*F3743*6D*+TXV | G*VC960804CNB* | [7 empty] | 21600 | 3360000% |  | 19 | 12 | 8.2 | 34000 | 24400 | 71.76% | 1.8 | Residential | 700 | Yes | 2.8
210693366 | Central Heat Pump | Liberty Heating & Air Conditioning | HRCU-A-CB (Split System: Heat Pump with Remote Outdoor Unit-Air-Source) | ASZV903610A* |  |  | CHPF3743C6B*+TXV | G*VC800805C*A* | [7 empty] | 21600 | 3340000% |  | 18 | 11 | 8.2 | 34000 | 24400 | 71.76% | 1.8 | Residential | 695 | Yes | 2.78
210693368 | Central Heat Pump | Liberty Heating & Air Conditioning | HRCU-A-CB (Split System: Heat Pump with Remote Outdoor Unit-Air-Source) | ASZV903610A* |  |  | CHPF3743C6B*+TXV | G*VC960403BNB* | [7 empty] | 21600 | 3340000% |  | 18 | 11 | 8.2 | 34000 | 24400 | 71.76% | 1.8 | Residential | 695 | Yes | 2.78
210693382 | Central Heat Pump | Liberty Heating & Air Conditioning | HRCU-A-CB (Split System: Heat Pump with Remote Outdoor Unit-Air-Source) | ASZV903610A* |  |  | CSCF3642N6D*+TXV | G*VC800604B*A* | [7 empty] | 21600 | 3380000% |  | 18.5 | 11.5 | 8.2 | 34000 | 24400 | 71.76% | 1.8 | Residential | 705 | Yes | 2.82
210693398 | Central Heat Pump | Liberty Heating & Air Conditioning | HRCU-A-CB (Split System: Heat Pump with Remote Outdoor Unit-Air-Source) | ASZV903610A* |  |  | CSCF3642N6D*+TXV | G*VM971005CNB* | [7 empty] | 21600 | 3380000% |  | 18.5 | 11.5 | 8.2 | 34000 | 24400 | 71.76% | 1.8 | Residential | 705 | Yes | 2.82
210693399 | Central Heat Pump | Liberty Heating & Air Conditioning | HRCU-A-CB (Split System: Heat Pump with Remote Outdoor Unit-Air-Source) | ASZV903610A* |  |  | CSCF3642N6D*+TXV | G*VM971205DNB* | [7 empty] | 21600 | 3380000% |  | 18.5 | 11.5 | 8.2 | 34000 | 24400 | 71.76% | 1.8 | Residential | 705 | Yes | 2.82
211178362 | Central Heat Pump | Liberty Heating & Air Conditioning | HRCU-A-CB (Split System: Heat Pump with Remote Outdoor Unit-Air-Source) | ASZS601810A* |  |  | CA*EA1818*4A* | G*VC800805C*A* | [7 empty] | 10800 | 1660000% |  | 17.5 | 10.9 | 8.5 | 17400 | 13000 | 74.71% | 2.1 | Residential | 345 | Yes | 1.38
211178363 | Central Heat Pump | Liberty Heating & Air Conditioning | HRCU-A-CB (Split System: Heat Pump with Remote Outdoor Unit-Air-Source) | ASZS601810A* |  |  | CA*EA1818*4A* | G*VS960805CUA* | [7 empty] | 10800 | 1660000% |  | 17.5 | 10.9 | 8.5 | 17400 | 13000 | 74.71% | 2.1 | Residential | 345 | Yes | 1.38
211178378 | Central Heat Pump | Liberty Heating & Air Conditioning | HRCU-A-CB (Split System: Heat Pump with Remote Outdoor Unit-Air-Source) | ASZS601810A* |  |  | CA*EA2422*4A* | G*VC800805C*A* | [7 empty] | 10800 | 1660000% |  | 17.5 | 10.9 | 8.5 | 17400 | 13000 | 74.71% | 2.1 | Residential | 345 | Yes | 1.38
211178379 | Central Heat Pump | Liberty Heating & Air Conditioning | HRCU-A-CB (Split System: Heat Pump with Remote Outdoor Unit-Air-Source) | ASZS601810A* |  |  | CA*EA2422*4A* | G*VS960805CUA* | [7 empty] | 10800 | 1660000% |  | 17.5 | 10.9 | 8.5 | 17400 | 13000 | 74.71% | 2.1 | Residential | 345 | Yes | 1.38
211178478 | Central Heat Pump | Liberty Heating & Air Conditioning | HRCU-A-CB (Split System: Heat Pump with Remote Outdoor Unit-Air-Source) | ASZS601810A* |  |  | CA*EA2422*4A*+MBVC1600**-1A* | [8 empty] | 10800 | 1660000% |  | 17.5 | 10.9 | 8.5 | 17400 | 13000 | 74.71% | 2.1 | Residential | 345 | Yes | 1.38
210693330 | Central Heat Pump | Liberty Heating & Air Conditioning | HRCU-A-CB (Split System: Heat Pump with Remote Outdoor Unit-Air-Source) | ASZV903610A* |  |  | CA*F3743*6D*+TXV | G*VC960603BNB* | [7 empty] | 21600 | 3360000% |  | 18.5 | 11.5 | 8.2 | 34000 | 24400 | 71.76% | 1.8 | Residential | 700 | Yes | 2.8
210693335 | Central Heat Pump | Liberty Heating & Air Conditioning | HRCU-A-CB (Split System: Heat Pump with Remote Outdoor Unit-Air-Source) | ASZV903610A* |  |  | CA*F3743*6D*+TXV | G*VC961205DNB* | [7 empty] | 21600 | 3360000% |  | 19 | 12 | 8.2 | 34000 | 24400 | 71.76% | 1.8 | Residential | 700 | Yes | 2.8
210693371 | Central Heat Pump | Liberty Heating & Air Conditioning | HRCU-A-CB (Split System: Heat Pump with Remote Outdoor Unit-Air-Source) | ASZV903610A* |  |  | CHPF3743C6B*+TXV | G*VC960803BNB* | [7 empty] | 21600 | 3340000% |  | 18 | 11 | 8.2 | 34000 | 24400 | 71.76% | 1.8 | Residential | 695 | Yes | 2.78
210693380 | Central Heat Pump | Liberty Heating & Air Conditioning | HRCU-A-CB (Split System: Heat Pump with Remote Outdoor Unit-Air-Source) | ASZV903610A* |  |  | CSCF3642N6D*+MBVC1601**-1A*+TXV | [8 empty] | 21600 | 3380000% |  | 18.5 | 11.5 | 8.2 | 34000 | 24400 | 71.76% | 1.8 | Residential | 705 | Yes | 2.82
210693385 | Central Heat Pump | Liberty Heating & Air Conditioning | HRCU-A-CB (Split System: Heat Pump with Remote Outdoor Unit-Air-Source) | ASZV903610A* |  |  | CSCF3642N6D*+TXV | G*VC800805C*A* | [7 empty] | 21600 | 3380000% |  | 18.5 | 11.5 | 8.2 | 34000 | 24400 | 71.76% | 1.8 | Residential | 705 | Yes | 2.82
210693396 | Central Heat Pump | Liberty Heating & Air Conditioning | HRCU-A-CB (Split System: Heat Pump with Remote Outdoor Unit-Air-Source) | ASZV903610A* |  |  | CSCF3642N6D*+TXV | G*VM970803BNB* | [7 empty] | 21600 | 3380000% |  | 18.5 | 11.5 | 8.2 | 34000 | 24400 | 71.76% | 1.8 | Residential | 705 | Yes | 2.82
210693363 | Central Heat Pump | Liberty Heating & Air Conditioning | HRCU-A-CB (Split System: Heat Pump with Remote Outdoor Unit-Air-Source) | ASZV903610A* |  |  | CHPF3743C6B*+TXV | G*VC800604B*A* | [7 empty] | 21600 | 3340000% |  | 18 | 11 | 8.2 | 34000 | 24400 | 71.76% | 1.8 | Residential | 695 | Yes | 2.78
211178351 | Central Heat Pump | Liberty Heating & Air Conditioning | HRCU-A-CB (Split System: Heat Pump with Remote Outdoor Unit-Air-Source) | ASZS601810A* |  |  | CA*EA1818*4A* | G*VC800603B*A* | [7 empty] | 10800 | 1660000% |  | 17.5 | 10.9 | 8.5 | 17400 | 13000 | 74.71% | 2.1 | Residential | 345 | Yes | 1.38
210693372 | Central Heat Pump | Liberty Heating & Air Conditioning | HRCU-A-CB (Split System: Heat Pump with Remote Outdoor Unit-Air-Source) | ASZV903610A* |  |  | CHPF3743C6B*+TXV | G*VC960804CNB* | [7 empty] | 21600 | 3340000% |  | 18 | 11 | 8.2 | 34000 | 24400 | 71.76% | 1.8 | Residential | 695 | Yes | 2.78
210693377 | Central Heat Pump | Liberty Heating & Air Conditioning | HRCU-A-CB (Split System: Heat Pump with Remote Outdoor Unit-Air-Source) | ASZV903610A* |  |  | CHPF3743C6B*+TXV | G*VM970804CNB* | [7 empty] | 21600 | 3340000% |  | 18 | 11 | 8.2 | 34000 | 24400 | 71.76% | 1.8 | Residential | 695 | Yes | 2.78
211178350 | Central Heat Pump | Liberty Heating & Air Conditioning | HRCU-A-CB (Split System: Heat Pump with Remote Outdoor Unit-Air-Source) | ASZS601810A* |  |  | CA*EA1818*4A* | G*VS800604BUA* | [7 empty] | 10800 | 1660000% |  | 17.5 | 10.9 | 8.5 | 17400 | 13000 | 74.71% | 2.1 | Residential | 345 | Yes | 1.38
211178357 | Central Heat Pump | Liberty Heating & Air Conditioning | HRCU-A-CB (Split System: Heat Pump with Remote Outdoor Unit-Air-Source) | ASZS601810A* |  |  | CA*EA1818*4A* | G*VC960803BNB* | [7 empty] | 10800 | 1660000% |  | 17.5 | 10.9 | 8.5 | 17400 | 13000 | 74.71% | 2.1 | Residential | 345 | Yes | 1.38
211178375 | Central Heat Pump | Liberty Heating & Air Conditioning | HRCU-A-CB (Split System: Heat Pump with Remote Outdoor Unit-Air-Source) | ASZS601810A* |  |  | CA*EA2422*4A* | G*VM970803BNB* | [7 empty] | 10800 | 1660000% |  | 17.5 | 10.9 | 8.5 | 17400 | 13000 | 74.71% | 2.1 | Residential | 345 | Yes | 1.38
211178366 | Central Heat Pump | Liberty Heating & Air Conditioning | HRCU-A-CB (Split System: Heat Pump with Remote Outdoor Unit-Air-Source) | ASZS601810A* |  |  | CA*EA2422*4A* | G*VS800604BUA* | [7 empty] | 10800 | 1660000% |  | 17.5 | 10.9 | 8.5 | 17400 | 13000 | 74.71% | 2.1 | Residential | 345 | Yes | 1.38
211178373 | Central Heat Pump | Liberty Heating & Air Conditioning | HRCU-A-CB (Split System: Heat Pump with Remote Outdoor Unit-Air-Source) | ASZS601810A* |  |  | CA*EA2422*4A* | G*VC960803BNB* | [7 empty] | 10800 | 1660000% |  | 17.5 | 10.9 | 8.5 | 17400 | 13000 | 74.71% | 2.1 | Residential | 345 | Yes | 1.38
210693323 | Central Heat Pump | Liberty Heating & Air Conditioning | HRCU-A-CB (Split System: Heat Pump with Remote Outdoor Unit-Air-Source) | ASZV903610A* |  |  | CA*F3743*6D*+TXV | G*VC800604B*A* | [7 empty] | 21600 | 3360000% |  | 19 | 12 | 8.2 | 34000 | 24400 | 71.76% | 1.8 | Residential | 700 | Yes | 2.8
210693357 | Central Heat Pump | Liberty Heating & Air Conditioning | HRCU-A-CB (Split System: Heat Pump with Remote Outdoor Unit-Air-Source) | ASZV903610A* |  |  | CHPF3642C6C*+TXV | G*VM970803BNB* | [7 empty] | 21600 | 3340000% |  | 18 | 11 | 8.2 | 34000 | 24400 | 71.76% | 1.8 | Residential | 695 | Yes | 2.78
211178354 | Central Heat Pump | Liberty Heating & Air Conditioning | HRCU-A-CB (Split System: Heat Pump with Remote Outdoor Unit-Air-Source) | ASZS601810A* |  |  | CA*EA1818*4A* | G*VS960603BUA* | [7 empty] | 10800 | 1660000% |  | 17.5 | 10.9 | 8.5 | 17400 | 13000 | 74.71% | 2.1 | Residential | 345 | Yes | 1.38
211178369 | Central Heat Pump | Liberty Heating & Air Conditioning | HRCU-A-CB (Split System: Heat Pump with Remote Outdoor Unit-Air-Source) | ASZS601810A* |  |  | CA*EA2422*4A* | G*VC800803B*A* | [7 empty] | 10800 | 1660000% |  | 17.5 | 10.9 | 8.5 | 17400 | 13000 | 74.71% | 2.1 | Residential | 345 | Yes | 1.38
211178372 | Central Heat Pump | Liberty Heating & Air Conditioning | HRCU-A-CB (Split System: Heat Pump with Remote Outdoor Unit-Air-Source) | ASZS601810A* |  |  | CA*EA2422*4A* | G*VC960603BNB* | [7 empty] | 10800 | 1660000% |  | 17.5 | 10.9 | 8.5 | 17400 | 13000 | 74.71% | 2.1 | Residential | 345 | Yes | 1.38
210693339 | Central Heat Pump | Liberty Heating & Air Conditioning | HRCU-A-CB (Split System: Heat Pump with Remote Outdoor Unit-Air-Source) | ASZV903610A* |  |  | CA*F3743*6D*+TXV | G*VM971005CNB* | [7 empty] | 21600 | 3360000% |  | 19 | 12 | 8.2 | 34000 | 24400 | 71.76% | 1.8 | Residential | 700 | Yes | 2.8
210693342 | Central Heat Pump | Liberty Heating & Air Conditioning | HRCU-A-CB (Split System: Heat Pump with Remote Outdoor Unit-Air-Source) | ASZV903610A* |  |  | CHPF3642C6C*+MBVC1601**-1A*+TXV | [8 empty] | 21600 | 3340000% |  | 18 | 11 | 8.2 | 34000 | 24400 | 71.76% | 1.8 | Residential | 695 | Yes | 2.78
210693356 | Central Heat Pump | Liberty Heating & Air Conditioning | HRCU-A-CB (Split System: Heat Pump with Remote Outdoor Unit-Air-Source) | ASZV903610A* |  |  | CHPF3642C6C*+TXV | G*VM970603BNB* | [7 empty] | 21600 | 3340000% |  | 18 | 11 | 8.2 | 34000 | 24400 | 71.76% | 1.8 | Residential | 695 | Yes | 2.78
210693358 | Central Heat Pump | Liberty Heating & Air Conditioning | HRCU-A-CB (Split System: Heat Pump with Remote Outdoor Unit-Air-Source) | ASZV903610A* |  |  | CHPF3642C6C*+TXV | G*VM970804CNB* | [7 empty] | 21600 | 3340000% |  | 18 | 11 | 8.2 | 34000 | 24400 | 71.76% | 1.8 | Residential | 695 | Yes | 2.78
210693359 | Central Heat Pump | Liberty Heating & Air Conditioning | HRCU-A-CB (Split System: Heat Pump with Remote Outdoor Unit-Air-Source) | ASZV903610A* |  |  | CHPF3642C6C*+TXV | G*VM971005CNB* | [7 empty] | 21600 | 3340000% |  | 18 | 11 | 8.2 | 34000 | 24400 | 71.76% | 1.8 | Residential | 695 | Yes | 2.78
210693375 | Central Heat Pump | Liberty Heating & Air Conditioning | HRCU-A-CB (Split System: Heat Pump with Remote Outdoor Unit-Air-Source) | ASZV903610A* |  |  | CHPF3743C6B*+TXV | G*VM970603BNB* | [7 empty] | 21600 | 3340000% |  | 18 | 11 | 8.2 | 34000 | 24400 | 71.76% | 1.8 | Residential | 695 | Yes | 2.78
210693393 | Central Heat Pump | Liberty Heating & Air Conditioning | HRCU-A-CB (Split System: Heat Pump with Remote Outdoor Unit-Air-Source) | ASZV903610A* |  |  | CSCF3642N6D*+TXV | G*VC961005CNB* | [7 empty] | 21600 | 3380000% |  | 18.5 | 11.5 | 8.2 | 34000 | 24400 | 71.76% | 1.8 | Residential | 705 | Yes | 2.82
211178371 | Central Heat Pump | Liberty Heating & Air Conditioning | HRCU-A-CB (Split System: Heat Pump with Remote Outdoor Unit-Air-Source) | ASZS601810A* |  |  | CA*EA2422*4A* | G*VC960403BNB* | [7 empty] | 10800 | 1660000% |  | 17.5 | 10.9 | 8.5 | 17400 | 13000 | 74.71% | 2.1 | Residential | 345 | Yes | 1.38
210693322 | Central Heat Pump | Liberty Heating & Air Conditioning | HRCU-A-CB (Split System: Heat Pump with Remote Outdoor Unit-Air-Source) | ASZV903610A* |  |  | CA*F3743*6D*+TXV | G*VS800604BUA* | [7 empty] | 21600 | 3360000% |  | 18.5 | 12 | 8.2 | 34000 | 24400 | 71.76% | 1.8 | Residential | 700 | Yes | 2.8
210693338 | Central Heat Pump | Liberty Heating & Air Conditioning | HRCU-A-CB (Split System: Heat Pump with Remote Outdoor Unit-Air-Source) | ASZV903610A* |  |  | CA*F3743*6D*+TXV | G*VM970804CNB* | [7 empty] | 21600 | 3360000% |  | 19 | 12 | 8.2 | 34000 | 24400 | 71.76% | 1.8 | Residential | 700 | Yes | 2.8
210693345 | Central Heat Pump | Liberty Heating & Air Conditioning | HRCU-A-CB (Split System: Heat Pump with Remote Outdoor Unit-Air-Source) | ASZV903610A* |  |  | CHPF3642C6C*+TXV | G*VC800804C*A* | [7 empty] | 21600 | 3340000% |  | 18 | 11 | 8.2 | 34000 | 24400 | 71.76% | 1.8 | Residential | 695 | Yes | 2.78
210693347 | Central Heat Pump | Liberty Heating & Air Conditioning | HRCU-A-CB (Split System: Heat Pump with Remote Outdoor Unit-Air-Source) | ASZV903610A* |  |  | CHPF3642C6C*+TXV | G*VC800805C*A* | [7 empty] | 21600 | 3340000% |  | 18 | 11 | 8.2 | 34000 | 24400 | 71.76% | 1.8 | Residential | 695 | Yes | 2.78
210693354 | Central Heat Pump | Liberty Heating & Air Conditioning | HRCU-A-CB (Split System: Heat Pump with Remote Outdoor Unit-Air-Source) | ASZV903610A* |  |  | CHPF3642C6C*+TXV | G*VS960805CUA* | [7 empty] | 21600 | 3340000% |  | 18 | 11 | 8.2 | 34000 | 24400 | 71.76% | 1.8 | Residential | 695 | Yes | 2.78
210693386 | Central Heat Pump | Liberty Heating & Air Conditioning | HRCU-A-CB (Split System: Heat Pump with Remote Outdoor Unit-Air-Source) | ASZV903610A* |  |  | CSCF3642N6D*+TXV | G*VC801005C*A* | [7 empty] | 21600 | 3380000% |  | 18.5 | 11.5 | 8.2 | 34000 | 24400 | 71.76% | 1.8 | Residential | 705 | Yes | 2.82
210693397 | Central Heat Pump | Liberty Heating & Air Conditioning | HRCU-A-CB (Split System: Heat Pump with Remote Outdoor Unit-Air-Source) | ASZV903610A* |  |  | CSCF3642N6D*+TXV | G*VM970804CNB* | [7 empty] | 21600 | 3380000% |  | 18.5 | 11.5 | 8.2 | 34000 | 24400 | 71.76% | 1.8 | Residential | 705 | Yes | 2.82
210693340 | Central Heat Pump | Liberty Heating & Air Conditioning | HRCU-A-CB (Split System: Heat Pump with Remote Outdoor Unit-Air-Source) | ASZV903610A* |  |  | CA*F3743*6D*+TXV | G*VM971205DNB* | [7 empty] | 21600 | 3360000% |  | 19 | 12 | 8.2 | 34000 | 24400 | 71.76% | 1.8 | Residential | 700 | Yes | 2.8
210693341 | Central Heat Pump | Liberty Heating & Air Conditioning | HRCU-A-CB (Split System: Heat Pump with Remote Outdoor Unit-Air-Source) | ASZV903610A* |  |  | CHPF3642C6C*+MBVC1201**-1A*+TXV | [8 empty] | 21600 | 3340000% |  | 18 | 11 | 8.2 | 34000 | 24400 | 71.76% | 1.8 | Residential | 695 | Yes | 2.78
210693343 | Central Heat Pump | Liberty Heating & Air Conditioning | HRCU-A-CB (Split System: Heat Pump with Remote Outdoor Unit-Air-Source) | ASZV903610A* |  |  | CHPF3642C6C*+TXV | G*VS800604BUA* | [7 empty] | 21600 | 3340000% |  | 18 | 11 | 8.2 | 34000 | 24400 | 71.76% | 1.8 | Residential | 695 | Yes | 2.78
210693374 | Central Heat Pump | Liberty Heating & Air Conditioning | HRCU-A-CB (Split System: Heat Pump with Remote Outdoor Unit-Air-Source) | ASZV903610A* |  |  | CHPF3743C6B*+TXV | G*VC961005CNB* | [7 empty] | 21600 | 3340000% |  | 18 | 11 | 8.2 | 34000 | 24400 | 71.76% | 1.8 | Residential | 695 | Yes | 2.78
210693390 | Central Heat Pump | Liberty Heating & Air Conditioning | HRCU-A-CB (Split System: Heat Pump with Remote Outdoor Unit-Air-Source) | ASZV903610A* |  |  | CSCF3642N6D*+TXV | G*VC960803BNB* | [7 empty] | 21600 | 3380000% |  | 18.5 | 11.5 | 8.2 | 34000 | 24400 | 71.76% | 1.8 | Residential | 705 | Yes | 2.82
210693391 | Central Heat Pump | Liberty Heating & Air Conditioning | HRCU-A-CB (Split System: Heat Pump with Remote Outdoor Unit-Air-Source) | ASZV903610A* |  |  | CSCF3642N6D*+TXV | G*VC960804CNB* | [7 empty] | 21600 | 3380000% |  | 18.5 | 11.5 | 8.2 | 34000 | 24400 | 71.76% | 1.8 | Residential | 705 | Yes | 2.82
210693392 | Central Heat Pump | Liberty Heating & Air Conditioning | HRCU-A-CB (Split System: Heat Pump with Remote Outdoor Unit-Air-Source) | ASZV903610A* |  |  | CSCF3642N6D*+TXV | G*VS960805CUA* | [7 empty] | 21600 | 3380000% |  | 18.5 | 11.5 | 8.2 | 34000 | 24400 | 71.76% | 1.8 | Residential | 705 | Yes | 2.82
211178370 | Central Heat Pump | Liberty Heating & Air Conditioning | HRCU-A-CB (Split System: Heat Pump with Remote Outdoor Unit-Air-Source) | ASZS601810A* |  |  | CA*EA2422*4A* | G*VS960603BUA* | [7 empty] | 10800 | 1660000% |  | 17.5 | 10.9 | 8.5 | 17400 | 13000 | 74.71% | 2.1 | Residential | 345 | Yes | 1.38
210693313 | Central Heat Pump | Liberty Heating & Air Conditioning | HRCU-A-CB (Split System: Heat Pump with Remote Outdoor Unit-Air-Source) | ASZV903610A* |  |  | CA*F3137*6A*+TXV | G*VS800604BUA* | [7 empty] | 21600 | 3360000% |  | 18.5 | 12 | 8.2 | 34000 | 24400 | 71.76% | 1.8 | Residential | 700 | Yes | 2.8
210693320 | Central Heat Pump | Liberty Heating & Air Conditioning | HRCU-A-CB (Split System: Heat Pump with Remote Outdoor Unit-Air-Source) | ASZV903610A* |  |  | CA*F3137*6A*+TXV | G*VM970803BNB* | [7 empty] | 21600 | 3360000% |  | 18.5 | 11.5 | 8.2 | 34000 | 24400 | 71.76% | 1.8 | Residential | 700 | Yes | 2.8
210693327 | Central Heat Pump | Liberty Heating & Air Conditioning | HRCU-A-CB (Split System: Heat Pump with Remote Outdoor Unit-Air-Source) | ASZV903610A* |  |  | CA*F3743*6D*+TXV | G*VC801005C*A* | [7 empty] | 21600 | 3360000% |  | 19 | 12 | 8.2 | 34000 | 24400 | 71.76% | 1.8 | Residential | 700 | Yes | 2.8
210693336 | Central Heat Pump | Liberty Heating & Air Conditioning | HRCU-A-CB (Split System: Heat Pump with Remote Outdoor Unit-Air-Source) | ASZV903610A* |  |  | CA*F3743*6D*+TXV | G*VM970603BNB* | [7 empty] | 21600 | 3360000% |  | 18.5 | 12 | 8.2 | 34000 | 24400 | 71.76% | 1.8 | Residential | 700 | Yes | 2.8
210693361 | Central Heat Pump | Liberty Heating & Air Conditioning | HRCU-A-CB (Split System: Heat Pump with Remote Outdoor Unit-Air-Source) | ASZV903610A* |  |  | CHPF3743C6B*+MBVC1601**-1A*+TXV | [8 empty] | 21600 | 3340000% |  | 18 | 11 | 8.2 | 34000 | 24400 | 71.76% | 1.8 | Residential | 695 | Yes | 2.78
210693370 | Central Heat Pump | Liberty Heating & Air Conditioning | HRCU-A-CB (Split System: Heat Pump with Remote Outdoor Unit-Air-Source) | ASZV903610A* |  |  | CHPF3743C6B*+TXV | G*VC960603BNB* | [7 empty] | 21600 | 3340000% |  | 18 | 11 | 8.2 | 34000 | 24400 | 71.76% | 1.8 | Residential | 695 | Yes | 2.78
211178339 | Central Heat Pump | Liberty Heating & Air Conditioning | HRCU-A-CB (Split System: Heat Pump with Remote Outdoor Unit-Air-Source) | ASZS601810A* |  |  | AHVE24BP1400A* | [8 empty] | 10800 | 1660000% |  | 17.5 | 10.9 | 8.5 | 17400 | 13000 | 74.71% | 2.1 | Residential | 345 | Yes | 1.38
211178364 | Central Heat Pump | Liberty Heating & Air Conditioning | HRCU-A-CB (Split System: Heat Pump with Remote Outdoor Unit-Air-Source) | ASZS601810A* |  |  | CA*EA1818*4A* | G*VC960804CNB* | [7 empty] | 10800 | 1660000% |  | 17.5 | 10.9 | 8.5 | 17400 | 13000 | 74.71% | 2.1 | Residential | 345 | Yes | 1.38
211178368 | Central Heat Pump | Liberty Heating & Air Conditioning | HRCU-A-CB (Split System: Heat Pump with Remote Outdoor Unit-Air-Source) | ASZS601810A* |  |  | CA*EA2422*4A* | G*VC800604B*A* | [7 empty] | 10800 | 1660000% |  | 17.5 | 10.9 | 8.5 | 17400 | 13000 | 74.71% | 2.1 | Residential | 345 | Yes | 1.38
211178475 | Central Heat Pump | Liberty Heating & Air Conditioning | HRCU-A-CB (Split System: Heat Pump with Remote Outdoor Unit-Air-Source) | ASZS601810A* |  |  | CA*EA1818*4A*+MBVC1200**-1A* | [8 empty] | 10800 | 1660000% |  | 17.5 | 10.9 | 8.5 | 17400 | 13000 | 74.71% | 2.1 | Residential | 345 | Yes | 1.38
210693331 | Central Heat Pump | Liberty Heating & Air Conditioning | HRCU-A-CB (Split System: Heat Pump with Remote Outdoor Unit-Air-Source) | ASZV903610A* |  |  | CA*F3743*6D*+TXV | G*VC960803BNB* | [7 empty] | 21600 | 3360000% |  | 18.5 | 11.5 | 8.2 | 34000 | 24400 | 71.76% | 1.8 | Residential | 700 | Yes | 2.8
210693334 | Central Heat Pump | Liberty Heating & Air Conditioning | HRCU-A-CB (Split System: Heat Pump with Remote Outdoor Unit-Air-Source) | ASZV903610A* |  |  | CA*F3743*6D*+TXV | G*VC961005CNB* | [7 empty] | 21600 | 3360000% |  | 19 | 12 | 8.2 | 34000 | 24400 | 71.76% | 1.8 | Residential | 700 | Yes | 2.8
210693381 | Central Heat Pump | Liberty Heating & Air Conditioning | HRCU-A-CB (Split System: Heat Pump with Remote Outdoor Unit-Air-Source) | ASZV903610A* |  |  | CSCF3642N6D*+TXV | G*VS800604BUA* | [7 empty] | 21600 | 3380000% |  | 18.5 | 11.5 | 8.2 | 34000 | 24400 | 71.76% | 1.8 | Residential | 705 | Yes | 2.82
210693384 | Central Heat Pump | Liberty Heating & Air Conditioning | HRCU-A-CB (Split System: Heat Pump with Remote Outdoor Unit-Air-Source) | ASZV903610A* |  |  | CSCF3642N6D*+TXV | G*VS800805CUA* | [7 empty] | 21600 | 3380000% |  | 18.5 | 11.5 | 8.2 | 34000 | 24400 | 71.76% | 1.8 | Residential | 705 | Yes | 2.82
210693348 | Central Heat Pump | Liberty Heating & Air Conditioning | HRCU-A-CB (Split System: Heat Pump with Remote Outdoor Unit-Air-Source) | ASZV903610A* |  |  | CHPF3642C6C*+TXV | G*VC801005C*A* | [7 empty] | 21600 | 3340000% |  | 18 | 11 | 8.2 | 34000 | 24400 | 71.76% | 1.8 | Residential | 695 | Yes | 2.78
210693365 | Central Heat Pump | Liberty Heating & Air Conditioning | HRCU-A-CB (Split System: Heat Pump with Remote Outdoor Unit-Air-Source) | ASZV903610A* |  |  | CHPF3743C6B*+TXV | G*VS800805CUA* | [7 empty] | 21600 | 3340000% |  | 18 | 11 | 8.2 | 34000 | 24400 | 71.76% | 1.8 | Residential | 695 | Yes | 2.78
210693383 | Central Heat Pump | Liberty Heating & Air Conditioning | HRCU-A-CB (Split System: Heat Pump with Remote Outdoor Unit-Air-Source) | ASZV903610A* |  |  | CSCF3642N6D*+TXV | G*VC800804C*A* | [7 empty] | 21600 | 3380000% |  | 18.5 | 11.5 | 8.2 | 34000 | 24400 | 71.76% | 1.8 | Residential | 705 | Yes | 2.82
211178380 | Central Heat Pump | Liberty Heating & Air Conditioning | HRCU-A-CB (Split System: Heat Pump with Remote Outdoor Unit-Air-Source) | ASZS601810A* |  |  | CA*EA2422*4A* | G*VC960804CNB* | [7 empty] | 10800 | 1660000% |  | 17.5 | 10.9 | 8.5 | 17400 | 13000 | 74.71% | 2.1 | Residential | 345 | Yes | 1.38
210693312 | Central Heat Pump | Liberty Heating & Air Conditioning | HRCU-A-CB (Split System: Heat Pump with Remote Outdoor Unit-Air-Source) | ASZV903610A* |  |  | CA*F3137*6A*+MBVC1201**-1A*+TXV | [8 empty] | 21600 | 3400000% |  | 18.5 | 12 | 8.2 | 34000 | 24400 | 71.76% | 1.8 | Residential | 707.5 | Yes | 2.83
210693319 | Central Heat Pump | Liberty Heating & Air Conditioning | HRCU-A-CB (Split System: Heat Pump with Remote Outdoor Unit-Air-Source) | ASZV903610A* |  |  | CA*F3137*6A*+TXV | G*VM970603BNB* | [7 empty] | 21600 | 3360000% |  | 18.5 | 11.5 | 8.2 | 34000 | 24400 | 71.76% | 1.8 | Residential | 700 | Yes | 2.8
210693328 | Central Heat Pump | Liberty Heating & Air Conditioning | HRCU-A-CB (Split System: Heat Pump with Remote Outdoor Unit-Air-Source) | ASZV903610A* |  |  | CA*F3743*6D*+TXV | G*VC960403BNB* | [7 empty] | 21600 | 3360000% |  | 18.5 | 11.5 | 8.2 | 34000 | 24400 | 71.76% | 1.8 | Residential | 700 | Yes | 2.8
210693369 | Central Heat Pump | Liberty Heating & Air Conditioning | HRCU-A-CB (Split System: Heat Pump with Remote Outdoor Unit-Air-Source) | ASZV903610A* |  |  | CHPF3743C6B*+TXV | G*VS960603BUA* | [7 empty] | 21600 | 3340000% |  | 18 | 11 | 8.2 | 34000 | 24400 | 71.76% | 1.8 | Residential | 695 | Yes | 2.78
210693387 | Central Heat Pump | Liberty Heating & Air Conditioning | HRCU-A-CB (Split System: Heat Pump with Remote Outdoor Unit-Air-Source) | ASZV903610A* |  |  | CSCF3642N6D*+TXV | G*VC960403BNB* | [7 empty] | 21600 | 3380000% |  | 18.5 | 11.5 | 8.2 | 34000 | 24400 | 71.76% | 1.8 | Residential | 705 | Yes | 2.82
210693394 | Central Heat Pump | Liberty Heating & Air Conditioning | HRCU-A-CB (Split System: Heat Pump with Remote Outdoor Unit-Air-Source) | ASZV903610A* |  |  | CSCF3642N6D*+TXV | G*VC961205DNB* | [7 empty] | 21600 | 3380000% |  | 18.5 | 11.5 | 8.2 | 34000 | 24400 | 71.76% | 1.8 | Residential | 705 | Yes | 2.82
211178365 | Central Heat Pump | Liberty Heating & Air Conditioning | HRCU-A-CB (Split System: Heat Pump with Remote Outdoor Unit-Air-Source) | ASZS601810A* |  |  | CA*EA1818*4A* | G*VM970804CNB* | [7 empty] | 10800 | 1660000% |  | 17.5 | 10.9 | 8.5 | 17400 | 13000 | 74.71% | 2.1 | Residential | 345 | Yes | 1.38
211178374 | Central Heat Pump | Liberty Heating & Air Conditioning | HRCU-A-CB (Split System: Heat Pump with Remote Outdoor Unit-Air-Source) | ASZS601810A* |  |  | CA*EA2422*4A* | G*VM970603BNB* | [7 empty] | 10800 | 1660000% |  | 17.5 | 10.9 | 8.5 | 17400 | 13000 | 74.71% | 2.1 | Residential | 345 | Yes | 1.38
211178476 | Central Heat Pump | Liberty Heating & Air Conditioning | HRCU-A-CB (Split System: Heat Pump with Remote Outdoor Unit-Air-Source) | ASZS601810A* |  |  | CA*EA1818*4A*+MBVC1600**-1A* | [8 empty] | 10800 | 1660000% |  | 17.5 | 10.9 | 8.5 | 17400 | 13000 | 74.71% | 2.1 | Residential | 345 | Yes | 1.38
211756642 | Central Heat Pump | LPS Legacy | HRCU-A-CB (Split System: Heat Pump with Remote Outdoor Unit-Air-Source) | DLCURAH18ABK |  |  | DLFUAAH18XAK |  | 18000 | 20 |  | 12.5 | 11 |  | 19000 | 13500 | 1800000% | 0.71053 | 18 | 12.4 | 9.3 | 19000 | 16500 | 86.84% | 2.04 | Residential | 375 | Yes | 1.5 | Both
211756626 | Central Heat Pump | LPS Legacy | HRCU-A-CB (Split System: Heat Pump with Remote Outdoor Unit-Air-Source) | DLCSRBH24AAK |  |  | DLFSABH24XBK |  | 23000 | 21 |  | 12.5 | 11.6 |  | 26000 | 16900 | 2300000% | 0.65 | 18.4 | 11.7 | 9.3 | 26000 | 21200 | 81.54% | 1.9 | Residential | 480 | Yes | 1.92 | Both
211756649 | Central Heat Pump | LPS Legacy | HRCU-A-CB (Split System: Heat Pump with Remote Outdoor Unit-Air-Source) | DLCURAH36ABK |  |  | DLFUAAH36XAK |  | 36000 | 18 |  | 10.5 | 10.5 |  | 41500 | 30400 | 3600000% | 0.73253 | 16 | 10 | 9.5 | 40000 | 34400 | 86% | 1.97 | Residential | 750 | Yes | 3 | Yes
211756651 | Central Heat Pump | LPS Legacy | HRCU-A-CB (Split System: Heat Pump with Remote Outdoor Unit-Air-Source) | DLCURAH60ABK |  |  | DLFUAAH60XAK |  | 55000 | 16.4 |  | 9 | 10.5 |  | 59000 | 42000 | 5500000% | 0.71186 | 15.3 | 8.8 | 9.4 | 59000 | 48500 | 82.2% | 1.91 | Residential | 1145 | Yes | 4.58 | Yes
211756640 | Central Heat Pump | LPS Legacy | HRCU-A-CB (Split System: Heat Pump with Remote Outdoor Unit-Air-Source) | DLCURAH24AAK |  |  | DLFUAAH24XAK |  | 24000 | 19.4 |  | 11.3 | 11.3 |  | 26000 | 21000 | 2400000% | 0.80769 | 17 | 10.5 | 9.2 | 26000 | 19400 | 74.62% | 2.1 | Residential | 500 | Yes | 2 | Yes
211756627 | Central Heat Pump | LPS Legacy | HRCU-A-CB (Split System: Heat Pump with Remote Outdoor Unit-Air-Source) | DLCSRBH18AAK |  |  | DLFSABH18XBK |  | 18000 | 20 |  | 12.5 | 10.8 |  | 19000 | 15400 | 1800000% | 0.81053 | 17.6 | 11.7 | 9.6 | 19000 | 17000 | 89.47% | 2 | Residential | 375 | Yes | 1.5 | Both
211756645 | Central Heat Pump | LPS Legacy | HRCU-A-CB (Split System: Heat Pump with Remote Outdoor Unit-Air-Source) | DLCURAH48ABK |  |  | DLFUAAH48XAK |  | 47000 | 16 |  | 8.5 | 10 |  | 50000 | 36000 | 4700000% | 0.72 | 15.6 | 8.2 | 9.4 | 50000 | 46000 | 92% | 1.9 | Residential | 980 | Yes | 3.92 | Yes
211756643 | Central Heat Pump | LPS Legacy | HRCU-A-CB (Split System: Heat Pump with Remote Outdoor Unit-Air-Source) | DLCURAH24ABK |  |  | DLFUAAH24XAK |  | 24000 | 20 |  | 12.5 | 12 |  | 24000 | 19200 | 2400000% | 0.8 | 17.4 | 11.7 | 10 | 24000 | 22600 | 94.17% | 1.91 | Residential | 500 | Yes | 2 | Both
211756650 | Central Heat Pump | LPS Legacy | HRCU-A-CB (Split System: Heat Pump with Remote Outdoor Unit-Air-Source) | DLCURAH30ABK |  |  | DLFUAAH30XAK |  | 30000 | 18 |  | 11 | 10.5 |  | 33000 | 21000 | 3000000% | 0.63636 | 16.2 | 10 | 8.9 | 33000 | 24000 | 72.73% | 1.8 | Residential | 625 | Yes | 2.5 | Yes
211756633 | Central Heat Pump | LPS Legacy | HRCU-A-CB (Split System: Heat Pump with Remote Outdoor Unit-Air-Source) | DLCSRBH24AAK |  |  | DLFSAAH24XAK |  | 22000 | 20 |  | 12.5 | 11.6 |  | 27000 | 16500 | 2200000% | 0.61111 | 16.6 | 11 | 8.5 | 27000 | 22000 | 100% | 1.7 | Residential | 457.5 | No | 1.83
204333912 | Central Heat Pump | LUXAIRE | HRCU-A-CB (Split System: Heat Pump with Remote Outdoor Unit-Air-Source) | HL20B3621 |  |  | CM38CE2A1+CC | TM9V080C16MP12 | 33600 | 19 |  | 12.75 | 10.5 |  | 32600 | 31800 | 97.55% | [8 empty] | Residential | 700 | No | 2.8
204333918 | Central Heat Pump | LUXAIRE | HRCU-A-CB (Split System: Heat Pump with Remote Outdoor Unit-Air-Source) | HL20B3621 |  |  | CM38CE2A1+CC | TP9C080C16MP13 | 33600 | 19 |  | 12.75 | 10.5 |  | 32600 | 31800 | 97.55% | [8 empty] | Residential | 700 | No | 2.8
204333926 | Central Heat Pump | LUXAIRE | HRCU-A-CB (Split System: Heat Pump with Remote Outdoor Unit-Air-Source) | HL20B3621 |  |  | CM38CE2A1+CC | LP9C080C16MP13 | 33600 | 19 |  | 12.75 | 10.5 |  | 32600 | 31800 | 97.55% | [8 empty] | Residential | 700 | No | 2.8
204333795 | Central Heat Pump | LUXAIRE | HRCU-A-CB (Split System: Heat Pump with Remote Outdoor Unit-Air-Source) | HL20B3621 |  |  | CM38CE2A1+CC | TM8V100C16MP12 | 33600 | 19.25 |  | 13.25 | 10.75 |  | 32400 | 33400 | 103.1% | [8 empty] | Residential | 700 | No | 2.8
204333803 | Central Heat Pump | LUXAIRE | HRCU-A-CB (Split System: Heat Pump with Remote Outdoor Unit-Air-Source) | HL20B3621 |  |  | CM38CE2A1+CC | TM8V080C16MP12 | 33600 | 19.25 |  | 13.25 | 10.75 |  | 32400 | 33400 | 103.1% | [8 empty] | Residential | 700 | No | 2.8
204333817 | Central Heat Pump | LUXAIRE | HRCU-A-CB (Split System: Heat Pump with Remote Outdoor Unit-Air-Source) | HL20B3621 |  |  | CM38CE2A1+CC | TMLV100C16MP12 | 33600 | 19.25 |  | 13.25 | 10.75 |  | 32400 | 33400 | 103.1% | [8 empty] | Residential | 700 | No | 2.8
204333825 | Central Heat Pump | LUXAIRE | HRCU-A-CB (Split System: Heat Pump with Remote Outdoor Unit-Air-Source) | HL20B3621 |  |  | CM38CE2A1+CC | TPLC080C16MP13 | 33600 | 19.25 |  | 13.25 | 10.75 |  | 32400 | 33400 | 103.1% | [8 empty] | Residential | 700 | No | 2.8
204333859 | Central Heat Pump | LUXAIRE | HRCU-A-CB (Split System: Heat Pump with Remote Outdoor Unit-Air-Source) | HL20B3621 |  |  | CM38CE2A1+CC | TPLC100C16MP13 | 33600 | 19.25 |  | 13.25 | 10.75 |  | 32400 | 33400 | 103.1% | [8 empty] | Residential | 700 | No | 2.8
204333884 | Central Heat Pump | LUXAIRE | HRCU-A-CB (Split System: Heat Pump with Remote Outdoor Unit-Air-Source) | HL20B3621 |  |  | CM38CE2A1+CC | LPLC080C16MP13 | 33600 | 19.25 |  | 13.25 | 10.75 |  | 32400 | 33400 | 103.1% | [8 empty] | Residential | 700 | No | 2.8
204333894 | Central Heat Pump | LUXAIRE | HRCU-A-CB (Split System: Heat Pump with Remote Outdoor Unit-Air-Source) | HL20B3621 |  |  | CM38CE2A1+CC | LPLC100C16MP13 | 33600 | 19.25 |  | 13.25 | 10.75 |  | 32400 | 33400 | 103.1% | [8 empty] | Residential | 700 | No | 2.8
204334471 | Central Heat Pump | LUXAIRE | HRCU-A-CB (Split System: Heat Pump with Remote Outdoor Unit-Air-Source) | HL20B4821 |  |  | CM50CE3A1+CC | TP9C100C20MP13 | 45000 | 20.25 |  | 12.5 | 10 |  | 44000 | 44000 | 100% | [8 empty] | Residential | 937.5 | No | 3.75
204334482 | Central Heat Pump | LUXAIRE | HRCU-A-CB (Split System: Heat Pump with Remote Outdoor Unit-Air-Source) | HL20B4821 |  |  | CM50CE3A1+CC | LP9C100C20MP13 | 45000 | 20.25 |  | 12.5 | 10 |  | 44000 | 44000 | 100% | [8 empty] | Residential | 937.5 | No | 3.75
204333571 | Central Heat Pump | LUXAIRE | HRCU-A-CB (Split System: Heat Pump with Remote Outdoor Unit-Air-Source) | HL20B3621 |  |  | CM38CE2A1+MVC16CN21+CC |  | 33600 | 20 |  | 13.25 | 10.5 |  | 32400 | 33400 | 103.1% | [8 empty] | Residential | 700 | No | 2.8
205047690 | Central Heat Pump | LUXAIRE | HRCU-A-CB (Split System: Heat Pump with Remote Outdoor Unit-Air-Source) | HL19B3621 |  |  | CM60CXA2+TXV | TM8V100C16MP12 | 35600 | 18 |  | 14 | 10 |  | 35200 | 22400 | 63.64% | [8 empty] | Residential | 742.5 | No | 2.97
205047698 | Central Heat Pump | LUXAIRE | HRCU-A-CB (Split System: Heat Pump with Remote Outdoor Unit-Air-Source) | HL19B3621 |  |  | CM60CXA2+TXV | TPLC080C16MP13 | 35600 | 18 |  | 14 | 10 |  | 35200 | 22400 | 63.64% | [8 empty] | Residential | 742.5 | No | 2.97
205047702 | Central Heat Pump | LUXAIRE | HRCU-A-CB (Split System: Heat Pump with Remote Outdoor Unit-Air-Source) | HL19B3621 |  |  | CM60CXA2+TXV | LPLC080C16MP13 | 35600 | 18 |  | 14 | 10 |  | 35200 | 22400 | 63.64% | [8 empty] | Residential | 742.5 | No | 2.97
205047716 | Central Heat Pump | LUXAIRE | HRCU-A-CB (Split System: Heat Pump with Remote Outdoor Unit-Air-Source) | HL19B3621 |  |  | CM60CXA2+MVC16CN21+TXV |  | 36000 | 19 |  | 14 | 10 |  | 35200 | 22400 | 63.64% | [8 empty] | Residential | 750 | No | 3
205047720 | Central Heat Pump | LUXAIRE | HRCU-A-CB (Split System: Heat Pump with Remote Outdoor Unit-Air-Source) | HL19B3621 |  |  | CM60DXA2+ME14DN21+TXV |  | 34800 | 19 |  | 14 | 10 |  | 35000 | 22400 | 64% | [8 empty] | Residential | 725 | No | 2.9
205047820 | Central Heat Pump | LUXAIRE | HRCU-A-CB (Split System: Heat Pump with Remote Outdoor Unit-Air-Source) | HL19B3621 |  |  | CM60CXA2+TXV | TM8V080C16MP12 | 35600 | 18 |  | 14 | 10 |  | 35200 | 22400 | 63.64% | [8 empty] | Residential | 742.5 | No | 2.97
205047824 | Central Heat Pump | LUXAIRE | HRCU-A-CB (Split System: Heat Pump with Remote Outdoor Unit-Air-Source) | HL19B3621 |  |  | CM60CXA2+TXV | TMLV100C16MP12 | 35600 | 18 |  | 14 | 10 |  | 35200 | 22400 | 63.64% | [8 empty] | Residential | 742.5 | No | 2.97
205047828 | Central Heat Pump | LUXAIRE | HRCU-A-CB (Split System: Heat Pump with Remote Outdoor Unit-Air-Source) | HL19B3621 |  |  | CM60CXA2+TXV | TPLC100C16MP13 | 35600 | 18 |  | 14 | 10 |  | 35200 | 22400 | 63.64% | [8 empty] | Residential | 742.5 | No | 2.97
204334080 | Central Heat Pump | LUXAIRE | HRCU-A-CB (Split System: Heat Pump with Remote Outdoor Unit-Air-Source) | HL20B4821 |  |  | CM50CE3A1+CC | TPLC100C20MP13 | 45000 | 20.5 |  | 12.6 | 10 |  | 44000 | 44000 | 100% | [8 empty] | Residential | 937.5 | No | 3.75
204334088 | Central Heat Pump | LUXAIRE | HRCU-A-CB (Split System: Heat Pump with Remote Outdoor Unit-Air-Source) | HL20B4821 |  |  | CM50CE3A1+CC | TPLC120C20MP13 | 45000 | 20.5 |  | 12.6 | 10 |  | 44000 | 44000 | 100% | [8 empty] | Residential | 937.5 | No | 3.75
204334094 | Central Heat Pump | LUXAIRE | HRCU-A-CB (Split System: Heat Pump with Remote Outdoor Unit-Air-Source) | HL20B4821 |  |  | CM50CE3A1+CC | LPLC100C20MP13 | 45000 | 20.5 |  | 12.6 | 10 |  | 44000 | 44000 | 100% | [8 empty] | Residential | 937.5 | No | 3.75
204334098 | Central Heat Pump | LUXAIRE | HRCU-A-CB (Split System: Heat Pump with Remote Outdoor Unit-Air-Source) | HL20B4821 |  |  | CM50CE3A1+CC | LPLC120C20MP13 | 45000 | 20.5 |  | 12.6 | 10 |  | 44000 | 44000 | 100% | [8 empty] | Residential | 937.5 | No | 3.75
204334458 | Central Heat Pump | LUXAIRE | HRCU-A-CB (Split System: Heat Pump with Remote Outdoor Unit-Air-Source) | HL20B4821 |  |  | CM50CE3A1+CC | TM9V100C20MP12 | 45000 | 20.25 |  | 12.5 | 10 |  | 44000 | 44000 | 100% | [8 empty] | Residential | 937.5 | No | 3.75
204333942 | Central Heat Pump | LUXAIRE | HRCU-A-CB (Split System: Heat Pump with Remote Outdoor Unit-Air-Source) | HL20B3621 |  |  | CM38CE2A1+CC | LP9C100C16MP13 | 33600 | 19.25 |  | 13 | 10.75 |  | 32600 | 31600 | 96.93% | [8 empty] | Residential | 700 | No | 2.8
204333960 | Central Heat Pump | LUXAIRE | HRCU-A-CB (Split System: Heat Pump with Remote Outdoor Unit-Air-Source) | HL20B4821 |  |  | AVV50CE321+CC |  | 45000 | 20.5 |  | 12.5 | 10.2 |  | 44000 | 43500 | 98.86% | [8 empty] | Residential | 937.5 | No | 3.75
204333402 | Central Heat Pump | LUXAIRE | HRCU-A-CB (Split System: Heat Pump with Remote Outdoor Unit-Air-Source) | HL20B2421 |  |  | CM25BE1A1+CC | TM8V080B12MP12 | 24000 | 20.5 |  | 13.75 | 10.25 |  | 32600 | 22400 | 68.71% | [8 empty] | Residential | 500 | No | 2
205047118 | Central Heat Pump | LUXAIRE | HRCU-A-CB (Split System: Heat Pump with Remote Outdoor Unit-Air-Source) | HL19B3621 |  |  | CU60DXA2+TXV | TPLC120C20MP13 | 35800 | 18 |  | 14 | 10 |  | 35000 | 22400 | 64% | [8 empty] | Residential | 745 | No | 2.98
205047123 | Central Heat Pump | LUXAIRE | HRCU-A-CB (Split System: Heat Pump with Remote Outdoor Unit-Air-Source) | HL19B3621 |  |  | CM60DXA2+TXV | LPLC100C20MP13 | 35800 | 18 |  | 14 | 10 |  | 35000 | 22400 | 64% | [8 empty] | Residential | 745 | No | 2.98
205047125 | Central Heat Pump | LUXAIRE | HRCU-A-CB (Split System: Heat Pump with Remote Outdoor Unit-Air-Source) | HL19B3621 |  |  | CU60DXA2+TXV | LPLC100C20MP13 | 35800 | 18 |  | 14 | 10 |  | 35000 | 22400 | 64% | [8 empty] | Residential | 745 | No | 2.98
205047128 | Central Heat Pump | LUXAIRE | HRCU-A-CB (Split System: Heat Pump with Remote Outdoor Unit-Air-Source) | HL19B3621 |  |  | CM60DXA2+TXV | LPLC120C20MP13 | 35800 | 18 |  | 14 | 10 |  | 35000 | 22400 | 64% | [8 empty] | Residential | 745 | No | 2.98
205047130 | Central Heat Pump | LUXAIRE | HRCU-A-CB (Split System: Heat Pump with Remote Outdoor Unit-Air-Source) | HL19B3621 |  |  | CU60DXA2+TXV | LPLC120C20MP13 | 35800 | 18 |  | 14 | 10 |  | 35000 | 22400 | 64% | [8 empty] | Residential | 745 | No | 2.98
205047138 | Central Heat Pump | LUXAIRE | HRCU-A-CB (Split System: Heat Pump with Remote Outdoor Unit-Air-Source) | HL19B3621 |  |  | CM60CXA2+TXV | TM8V120C20MP12 | 35800 | 18 |  | 14 | 10 |  | 35000 | 22400 | 64% | [8 empty] | Residential | 745 | No | 2.98
205047146 | Central Heat Pump | LUXAIRE | HRCU-A-CB (Split System: Heat Pump with Remote Outdoor Unit-Air-Source) | HL19B3621 |  |  | CM60CXA2+TXV | TM8V100C20MP12 | 35800 | 18 |  | 14 | 10 |  | 35000 | 22400 | 64% | [8 empty] | Residential | 745 | No | 2.98
205047165 | Central Heat Pump | LUXAIRE | HRCU-A-CB (Split System: Heat Pump with Remote Outdoor Unit-Air-Source) | HL19B3621 |  |  | CM60CXA2+TXV | TMLV120C20MP12 | 35800 | 18 |  | 14 | 10 |  | 35000 | 22400 | 64% | [8 empty] | Residential | 745 | No | 2.98
205047172 | Central Heat Pump | LUXAIRE | HRCU-A-CB (Split System: Heat Pump with Remote Outdoor Unit-Air-Source) | HL19B3621 |  |  | CM60CXA2+TXV | TPLC100C20MP13 | 35800 | 18 |  | 14 | 10 |  | 35000 | 22400 | 64% | [8 empty] | Residential | 745 | No | 2.98
205047179 | Central Heat Pump | LUXAIRE | HRCU-A-CB (Split System: Heat Pump with Remote Outdoor Unit-Air-Source) | HL19B3621 |  |  | CM60CXA2+TXV | TPLC120C20MP13 | 35800 | 18 |  | 14 | 10 |  | 35000 | 22400 | 64% | [8 empty] | Residential | 745 | No | 2.98
205047188 | Central Heat Pump | LUXAIRE | HRCU-A-CB (Split System: Heat Pump with Remote Outdoor Unit-Air-Source) | HL19B3621 |  |  | CM60CXA2+TXV | LPLC100C20MP13 | 35800 | 18 |  | 14 | 10 |  | 35000 | 22400 | 64% | [8 empty] | Residential | 745 | No | 2.98
205047193 | Central Heat Pump | LUXAIRE | HRCU-A-CB (Split System: Heat Pump with Remote Outdoor Unit-Air-Source) | HL19B3621 |  |  | CM60CXA2+TXV | LPLC120C20MP13 | 35800 | 18 |  | 14 | 10 |  | 35000 | 22400 | 64% | [8 empty] | Residential | 745 | No | 2.98
205047197 | Central Heat Pump | LUXAIRE | HRCU-A-CB (Split System: Heat Pump with Remote Outdoor Unit-Air-Source) | HL19B3621 |  |  | CM60DXA2+TXV | TM8V100C16MP12 | 35800 | 18 |  | 14 | 10 |  | 35200 | 22400 | 63.64% | [8 empty] | Residential | 745 | No | 2.98
205047206 | Central Heat Pump | LUXAIRE | HRCU-A-CB (Split System: Heat Pump with Remote Outdoor Unit-Air-Source) | HL19B3621 |  |  | CU60DXA2+TXV | TM8V100C16MP12 | 35800 | 18 |  | 14 | 10 |  | 35200 | 22400 | 63.64% | [8 empty] | Residential | 745 | No | 2.98
205047212 | Central Heat Pump | LUXAIRE | HRCU-A-CB (Split System: Heat Pump with Remote Outdoor Unit-Air-Source) | HL19B3621 |  |  | CM60DXA2+TXV | TM8V080C16MP12 | 35800 | 18 |  | 14 | 10 |  | 35200 | 22400 | 63.64% | [8 empty] | Residential | 745 | No | 2.98
205047220 | Central Heat Pump | LUXAIRE | HRCU-A-CB (Split System: Heat Pump with Remote Outdoor Unit-Air-Source) | HL19B3621 |  |  | CU60DXA2+TXV | TM8V080C16MP12 | 35800 | 18 |  | 14 | 10 |  | 35200 | 22400 | 63.64% | [8 empty] | Residential | 745 | No | 2.98
205047249 | Central Heat Pump | LUXAIRE | HRCU-A-CB (Split System: Heat Pump with Remote Outdoor Unit-Air-Source) | HL19B3621 |  |  | CM60DXA2+TXV | TMLV100C16MP12 | 35800 | 18 |  | 14 | 10 |  | 35200 | 22400 | 63.64% | [8 empty] | Residential | 745 | No | 2.98
205047257 | Central Heat Pump | LUXAIRE | HRCU-A-CB (Split System: Heat Pump with Remote Outdoor Unit-Air-Source) | HL19B3621 |  |  | CU60DXA2+TXV | TMLV100C16MP12 | 35800 | 18 |  | 14 | 10 |  | 35200 | 22400 | 63.64% | [8 empty] | Residential | 745 | No | 2.98
205047266 | Central Heat Pump | LUXAIRE | HRCU-A-CB (Split System: Heat Pump with Remote Outdoor Unit-Air-Source) | HL19B3621 |  |  | CM60DXA2+TXV | TPLC080C16MP13 | 35800 | 18 |  | 14 | 10 |  | 35200 | 22400 | 63.64% | [8 empty] | Residential | 745 | No | 2.98
205047273 | Central Heat Pump | LUXAIRE | HRCU-A-CB (Split System: Heat Pump with Remote Outdoor Unit-Air-Source) | HL19B3621 |  |  | CU60DXA2+TXV | TPLC080C16MP13 | 35800 | 18 |  | 14 | 10 |  | 35200 | 22400 | 63.64% | [8 empty] | Residential | 745 | No | 2.98
205047282 | Central Heat Pump | LUXAIRE | HRCU-A-CB (Split System: Heat Pump with Remote Outdoor Unit-Air-Source) | HL19B3621 |  |  | CM60DXA2+TXV | TPLC100C16MP13 | 35800 | 18 |  | 14 | 10 |  | 35200 | 22400 | 63.64% | [8 empty] | Residential | 745 | No | 2.98
205047289 | Central Heat Pump | LUXAIRE | HRCU-A-CB (Split System: Heat Pump with Remote Outdoor Unit-Air-Source) | HL19B3621 |  |  | CU60DXA2+TXV | TPLC100C16MP13 | 35800 | 18 |  | 14 | 10 |  | 35200 | 22400 | 63.64% | [8 empty] | Residential | 745 | No | 2.98
205047298 | Central Heat Pump | LUXAIRE | HRCU-A-CB (Split System: Heat Pump with Remote Outdoor Unit-Air-Source) | HL19B3621 |  |  | CM60DXA2+TXV | LPLC080C16MP13 | 35800 | 18 |  | 14 | 10 |  | 35200 | 22400 | 63.64% | [8 empty] | Residential | 745 | No | 2.98
205047302 | Central Heat Pump | LUXAIRE | HRCU-A-CB (Split System: Heat Pump with Remote Outdoor Unit-Air-Source) | HL19B3621 |  |  | CU60DXA2+TXV | LPLC080C16MP13 | 35800 | 18 |  | 14 | 10 |  | 35200 | 22400 | 63.64% | [8 empty] | Residential | 745 | No | 2.98
205047308 | Central Heat Pump | LUXAIRE | HRCU-A-CB (Split System: Heat Pump with Remote Outdoor Unit-Air-Source) | HL19B3621 |  |  | CM60DXA2+TXV | LPLC100C16MP13 | 35800 | 18 |  | 14 | 10 |  | 35200 | 22400 | 63.64% | [8 empty] | Residential | 745 | No | 2.98
205047314 | Central Heat Pump | LUXAIRE | HRCU-A-CB (Split System: Heat Pump with Remote Outdoor Unit-Air-Source) | HL19B3621 |  |  | CU60DXA2+TXV | LPLC100C16MP13 | 35800 | 18 |  | 14 | 10 |  | 35200 | 22400 | 63.64% | [8 empty] | Residential | 745 | No | 2.98
205046836 | Central Heat Pump | LUXAIRE | HRCU-A-CB (Split System: Heat Pump with Remote Outdoor Unit-Air-Source) | HL19B3621 |  |  | CU60DXA2+TXV | TM9Y120D20MP11 | 36000 | 18 |  | 14 | 10 |  | 35000 | 22400 | 64% | [8 empty] | Residential | 750 | No | 3
205046848 | Central Heat Pump | LUXAIRE | HRCU-A-CB (Split System: Heat Pump with Remote Outdoor Unit-Air-Source) | HL19B3621 |  |  | CM60DXA2+TXV | TM9Y100C16MP11 | 35600 | 18 |  | 13 | 10 |  | 35200 | 22400 | 63.64% | [8 empty] | Residential | 742.5 | No | 2.97
205046852 | Central Heat Pump | LUXAIRE | HRCU-A-CB (Split System: Heat Pump with Remote Outdoor Unit-Air-Source) | HL19B3621 |  |  | CU60DXA2+TXV | TM9Y100C16MP11 | 35600 | 18 |  | 13 | 10 |  | 35200 | 22400 | 63.64% | [8 empty] | Residential | 742.5 | No | 2.97
205046860 | Central Heat Pump | LUXAIRE | HRCU-A-CB (Split System: Heat Pump with Remote Outdoor Unit-Air-Source) | HL19B3621 |  |  | CM60CXA2+TXV | TM9Y100C16MP11 | 36000 | 18 |  | 14 | 10 |  | 35600 | 22400 | 62.92% | [8 empty] | Residential | 750 | No | 3
205046904 | Central Heat Pump | LUXAIRE | HRCU-A-CB (Split System: Heat Pump with Remote Outdoor Unit-Air-Source) | HL19B3621 |  |  | CM60DXA2+TXV | TM8Y120C20MP11 | 36000 | 18 |  | 14 | 10 |  | 34800 | 22400 | 64.37% | [8 empty] | Residential | 750 | No | 3
205046908 | Central Heat Pump | LUXAIRE | HRCU-A-CB (Split System: Heat Pump with Remote Outdoor Unit-Air-Source) | HL19B3621 |  |  | CU60DXA2+TXV | TM8Y120C20MP11 | 36000 | 18 |  | 14 | 10 |  | 34800 | 22400 | 64.37% | [8 empty] | Residential | 750 | No | 3
205046786 | Central Heat Pump | LUXAIRE | HRCU-A-CB (Split System: Heat Pump with Remote Outdoor Unit-Air-Source) | HL19B3621 |  |  | CU60DXA2+TXV | TP9C080C16MP13 | 35800 | 18 |  | 14 | 10 |  | 35400 | 22400 | 63.28% | [8 empty] | Residential | 745 | No | 2.98
205046790 | Central Heat Pump | LUXAIRE | HRCU-A-CB (Split System: Heat Pump with Remote Outdoor Unit-Air-Source) | HL19B3621 |  |  | CM60DXA2+TXV | LP9C080C16MP13 | 35800 | 18 |  | 14 | 10 |  | 35400 | 22400 | 63.28% | [8 empty] | Residential | 745 | No | 2.98
205046792 | Central Heat Pump | LUXAIRE | HRCU-A-CB (Split System: Heat Pump with Remote Outdoor Unit-Air-Source) | HL19B3621 |  |  | CU60DXA2+TXV | LP9C080C16MP13 | 35800 | 18 |  | 14 | 10 |  | 35400 | 22400 | 63.28% | [8 empty] | Residential | 745 | No | 2.98
205046794 | Central Heat Pump | LUXAIRE | HRCU-A-CB (Split System: Heat Pump with Remote Outdoor Unit-Air-Source) | HL19B3621 |  |  | CM60CXA2+TXV | TM9V080C16MP12 | 35800 | 18 |  | 13 | 10 |  | 35400 | 22400 | 63.28% | [8 empty] | Residential | 745 | No | 2.98
205046798 | Central Heat Pump | LUXAIRE | HRCU-A-CB (Split System: Heat Pump with Remote Outdoor Unit-Air-Source) | HL19B3621 |  |  | CM60CXA2+TXV | TP9C080C16MP13 | 35800 | 18 |  | 13 | 10 |  | 35400 | 22400 | 63.28% | [8 empty] | Residential | 745 | No | 2.98
205046802 | Central Heat Pump | LUXAIRE | HRCU-A-CB (Split System: Heat Pump with Remote Outdoor Unit-Air-Source) | HL19B3621 |  |  | CM60CXA2+TXV | LP9C080C16MP13 | 35800 | 18 |  | 13 | 10 |  | 35400 | 22400 | 63.28% | [8 empty] | Residential | 745 | No | 2.98
205046832 | Central Heat Pump | LUXAIRE | HRCU-A-CB (Split System: Heat Pump with Remote Outdoor Unit-Air-Source) | HL19B3621 |  |  | CM60DXA2+TXV | TM9Y120D20MP11 | 36000 | 18 |  | 14 | 10 |  | 35000 | 22400 | 64% | [8 empty] | Residential | 750 | No | 3
205288327 | Central Heat Pump | LUXAIRE | HRCU-A-CB (Split System: Heat Pump with Remote Outdoor Unit-Air-Source) | HL20B3621 |  |  | AVV38CE221+CC |  | 33600 | 20 |  | 13.3 | 10.9 |  | 50000 | 33400 | 66.8% | [8 empty] | Residential | 700 | No | 2.8
205288331 | Central Heat Pump | LUXAIRE | HRCU-A-CB (Split System: Heat Pump with Remote Outdoor Unit-Air-Source) | HL20B6021 |  |  | AVV61DE421+CC |  | 53000 | 19.8 |  | 12.6 | 10.75 |  | 71000 | 46000 | 64.79% | [8 empty] | Residential | 1105 | No | 4.42
205288333 | Central Heat Pump | LUXAIRE | HRCU-A-CB (Split System: Heat Pump with Remote Outdoor Unit-Air-Source) | HL20B4821 |  |  | AVV50DE321+CC |  | 45000 | 20.5 |  | 12.6 | 10.4 |  | 60000 | 44000 | 73.33% | [8 empty] | Residential | 937.5 | No | 3.75
205288337 | Central Heat Pump | LUXAIRE | HRCU-A-CB (Split System: Heat Pump with Remote Outdoor Unit-Air-Source) | HL20B2421 |  |  | AVV25BE121+CC |  | 24000 | 21 |  | 14.25 | 10.5 |  | 34400 | 22400 | 65.12% | [8 empty] | Residential | 500 | No | 2
205046912 | Central Heat Pump | LUXAIRE | HRCU-A-CB (Split System: Heat Pump with Remote Outdoor Unit-Air-Source) | HL19B3621 |  |  | CM60DXA2+TXV | TM8Y100C20MP11 | 36000 | 18 |  | 14 | 10 |  | 34800 | 22400 | 64.37% | [8 empty] | Residential | 750 | No | 3
205046916 | Central Heat Pump | LUXAIRE | HRCU-A-CB (Split System: Heat Pump with Remote Outdoor Unit-Air-Source) | HL19B3621 |  |  | CU60DXA2+TXV | TM8Y100C20MP11 | 36000 | 18 |  | 14 | 10 |  | 34800 | 22400 | 64.37% | [8 empty] | Residential | 750 | No | 3
205046936 | Central Heat Pump | LUXAIRE | HRCU-A-CB (Split System: Heat Pump with Remote Outdoor Unit-Air-Source) | HL19B3621 |  |  | CM60CXA2+TXV | TM8Y120C20MP11 | 36000 | 18 |  | 14 | 10 |  | 35000 | 22400 | 64% | [8 empty] | Residential | 750 | No | 3
205046940 | Central Heat Pump | LUXAIRE | HRCU-A-CB (Split System: Heat Pump with Remote Outdoor Unit-Air-Source) | HL19B3621 |  |  | CM60CXA2+TXV | TM8Y100C20MP11 | 36000 | 18 |  | 14 | 10 |  | 35000 | 22400 | 64% | [8 empty] | Residential | 750 | No | 3
205047017 | Central Heat Pump | LUXAIRE | HRCU-A-CB (Split System: Heat Pump with Remote Outdoor Unit-Air-Source) | HL19B3621 |  |  | CM60CXA2+TXV | TM8Y100C16MP11 | 35800 | 18 |  | 14 | 10 |  | 35200 | 22400 | 63.64% | [8 empty] | Residential | 745 | No | 2.98
205047023 | Central Heat Pump | LUXAIRE | HRCU-A-CB (Split System: Heat Pump with Remote Outdoor Unit-Air-Source) | HL19B3621 |  |  | CM60CXA2+TXV | TM8Y080C16MP11 | 35800 | 18 |  | 14 | 10 |  | 35200 | 22400 | 63.64% | [8 empty] | Residential | 745 | No | 2.98
205047054 | Central Heat Pump | LUXAIRE | HRCU-A-CB (Split System: Heat Pump with Remote Outdoor Unit-Air-Source) | HL19B3621 |  |  | CM60DXA2+TXV | TM8V120C20MP12 | 35800 | 18 |  | 14 | 10 |  | 35000 | 22400 | 64% | [8 empty] | Residential | 745 | No | 2.98
205047060 | Central Heat Pump | LUXAIRE | HRCU-A-CB (Split System: Heat Pump with Remote Outdoor Unit-Air-Source) | HL19B3621 |  |  | CU60DXA2+TXV | TM8V120C20MP12 | 35800 | 18 |  | 14 | 10 |  | 35000 | 22400 | 64% | [8 empty] | Residential | 745 | No | 2.98
205047065 | Central Heat Pump | LUXAIRE | HRCU-A-CB (Split System: Heat Pump with Remote Outdoor Unit-Air-Source) | HL19B3621 |  |  | CM60DXA2+TXV | TM8V100C20MP12 | 35800 | 18 |  | 14 | 10 |  | 35000 | 22400 | 64% | [8 empty] | Residential | 745 | No | 2.98
205047071 | Central Heat Pump | LUXAIRE | HRCU-A-CB (Split System: Heat Pump with Remote Outdoor Unit-Air-Source) | HL19B3621 |  |  | CU60DXA2+TXV | TM8V100C20MP12 | 35800 | 18 |  | 14 | 10 |  | 35000 | 22400 | 64% | [8 empty] | Residential | 745 | No | 2.98
205047091 | Central Heat Pump | LUXAIRE | HRCU-A-CB (Split System: Heat Pump with Remote Outdoor Unit-Air-Source) | HL19B3621 |  |  | CM60DXA2+TXV | TMLV120C20MP12 | 35800 | 18 |  | 14 | 10 |  | 35000 | 22400 | 64% | [8 empty] | Residential | 745 | No | 2.98
205047096 | Central Heat Pump | LUXAIRE | HRCU-A-CB (Split System: Heat Pump with Remote Outdoor Unit-Air-Source) | HL19B3621 |  |  | CU60DXA2+TXV | TMLV120C20MP12 | 35800 | 18 |  | 14 | 10 |  | 35000 | 22400 | 64% | [8 empty] | Residential | 745 | No | 2.98
205047102 | Central Heat Pump | LUXAIRE | HRCU-A-CB (Split System: Heat Pump with Remote Outdoor Unit-Air-Source) | HL19B3621 |  |  | CM60DXA2+TXV | TPLC100C20MP13 | 35800 | 18 |  | 14 | 10 |  | 35000 | 22400 | 64% | [8 empty] | Residential | 745 | No | 2.98
205047108 | Central Heat Pump | LUXAIRE | HRCU-A-CB (Split System: Heat Pump with Remote Outdoor Unit-Air-Source) | HL19B3621 |  |  | CU60DXA2+TXV | TPLC100C20MP13 | 35800 | 18 |  | 14 | 10 |  | 35000 | 22400 | 64% | [8 empty] | Residential | 745 | No | 2.98
205047113 | Central Heat Pump | LUXAIRE | HRCU-A-CB (Split System: Heat Pump with Remote Outdoor Unit-Air-Source) | HL19B3621 |  |  | CM60DXA2+TXV | TPLC120C20MP13 | 35800 | 18 |  | 14 | 10 |  | 35000 | 22400 | 64% | [8 empty] | Residential | 745 | No | 2.98
204333553 | Central Heat Pump | LUXAIRE | HRCU-A-CB (Split System: Heat Pump with Remote Outdoor Unit-Air-Source) | HL20B2421 |  |  | CM25BE1A1+CC | LP9C080B12MP13 | 24000 | 20.75 |  | 14 | 10.25 |  | 32800 | 22400 | 68.29% | [8 empty] | Residential | 500 | No | 2
204333557 | Central Heat Pump | LUXAIRE | HRCU-A-CB (Split System: Heat Pump with Remote Outdoor Unit-Air-Source) | HL20B2421 |  |  | CM25BE1A1+CC | TM9V060B12MP12 | 24000 | 20.5 |  | 13.75 | 10.25 |  | 32600 | 21200 | 65.03% | [8 empty] | Residential | 500 | No | 2
204333561 | Central Heat Pump | LUXAIRE | HRCU-A-CB (Split System: Heat Pump with Remote Outdoor Unit-Air-Source) | HL20B2421 |  |  | CM25BE1A1+CC | TP9C060B12MP13 | 24000 | 20.5 |  | 13.75 | 10.25 |  | 32600 | 21200 | 65.03% | [8 empty] | Residential | 500 | No | 2
204333569 | Central Heat Pump | LUXAIRE | HRCU-A-CB (Split System: Heat Pump with Remote Outdoor Unit-Air-Source) | HL20B2421 |  |  | CM25BE1A1+CC | LP9C060B12MP13 | 24000 | 20.5 |  | 13.75 | 10.25 |  | 32600 | 21200 | 65.03% | [8 empty] | Residential | 500 | No | 2
204333928 | Central Heat Pump | LUXAIRE | HRCU-A-CB (Split System: Heat Pump with Remote Outdoor Unit-Air-Source) | HL20B3621 |  |  | CM38CE2A1+CC | TM9V100C16MP12 | 33600 | 19.25 |  | 13 | 10.75 |  | 32600 | 31600 | 96.93% | [8 empty] | Residential | 700 | No | 2.8
204333936 | Central Heat Pump | LUXAIRE | HRCU-A-CB (Split System: Heat Pump with Remote Outdoor Unit-Air-Source) | HL20B3621 |  |  | CM38CE2A1+CC | TP9C100C16MP13 | 33600 | 19.25 |  | 13 | 10.75 |  | 32600 | 31600 | 96.93% | [8 empty] | Residential | 700 | No | 2.8
204333422 | Central Heat Pump | LUXAIRE | HRCU-A-CB (Split System: Heat Pump with Remote Outdoor Unit-Air-Source) | HL20B2421 |  |  | CM25BE1A1+CC | TPLC080B12MP13 | 24000 | 20.5 |  | 13.75 | 10.25 |  | 32600 | 22400 | 68.71% | [8 empty] | Residential | 500 | No | 2
207682549 | Central Heat Pump | LUXAIRE | HRCU-A-CB (Split System: Heat Pump with Remote Outdoor Unit-Air-Source) | HL19B3621 | ADP |  | H,YE37936 | TM9V100C20MP12 | 35600 | 19 |  | 13.5 | 10 |  | 33800 | 20800 | 61.54% | [8 empty] | Residential | 742.5 | No | 2.97
204333452 | Central Heat Pump | LUXAIRE | HRCU-A-CB (Split System: Heat Pump with Remote Outdoor Unit-Air-Source) | HL20B2421 |  |  | CM25BE1A1+CC | LPLC080B12MP13 | 24000 | 20.5 |  | 13.75 | 10.25 |  | 32600 | 22400 | 68.71% | [8 empty] | Residential | 500 | No | 2
204333456 | Central Heat Pump | LUXAIRE | HRCU-A-CB (Split System: Heat Pump with Remote Outdoor Unit-Air-Source) | HL20B2421 |  |  | CM25BE1A1+CC | TM9V080B12MP12 | 24000 | 20.75 |  | 14 | 10.25 |  | 32800 | 22400 | 68.29% | [8 empty] | Residential | 500 | No | 2
204333521 | Central Heat Pump | LUXAIRE | HRCU-A-CB (Split System: Heat Pump with Remote Outdoor Unit-Air-Source) | HL20B2421 |  |  | CM25BE1A1+CC | TP9C080B12MP13 | 24000 | 20.75 |  | 14 | 10.25 |  | 32800 | 22400 | 68.29% | [8 empty] | Residential | 500 | No | 2
204333565 | Central Heat Pump | LUXAIRE | HRCU-A-CB (Split System: Heat Pump with Remote Outdoor Unit-Air-Source) | HL20B2421 |  |  | CM25BE1A1+MVC12BN21+CC |  | 24000 | 20.75 |  | 14 | 10.5 |  | 32600 | 22400 | 68.71% | [8 empty] | Residential | 500 | No | 2
204333996 | Central Heat Pump | LUXAIRE | HRCU-A-CB (Split System: Heat Pump with Remote Outdoor Unit-Air-Source) | HL20B4821 |  |  | CM50CE3A1+CC | TPLC080C16MP13 | 45000 | 20 |  | 12.5 | 10 |  | 44500 | 44000 | 98.88% | [8 empty] | Residential | 937.5 | No | 3.75
204334002 | Central Heat Pump | LUXAIRE | HRCU-A-CB (Split System: Heat Pump with Remote Outdoor Unit-Air-Source) | HL20B4821 |  |  | CM50CE3A1+CC | TPLC100C16MP13 | 45000 | 20 |  | 12.5 | 10 |  | 44500 | 44000 | 98.88% | [8 empty] | Residential | 937.5 | No | 3.75
204334008 | Central Heat Pump | LUXAIRE | HRCU-A-CB (Split System: Heat Pump with Remote Outdoor Unit-Air-Source) | HL20B4821 |  |  | CM50CE3A1+CC | LPLC080C16MP13 | 45000 | 20 |  | 12.5 | 10 |  | 44500 | 44000 | 98.88% | [8 empty] | Residential | 937.5 | No | 3.75
204334012 | Central Heat Pump | LUXAIRE | HRCU-A-CB (Split System: Heat Pump with Remote Outdoor Unit-Air-Source) | HL20B4821 |  |  | CM50CE3A1+CC | LPLC100C16MP13 | 45000 | 20 |  | 12.5 | 10 |  | 44500 | 44000 | 98.88% | [8 empty] | Residential | 937.5 | No | 3.75
204334016 | Central Heat Pump | LUXAIRE | HRCU-A-CB (Split System: Heat Pump with Remote Outdoor Unit-Air-Source) | HL20B4821 |  |  | CM50CE3A1+CC | TM9V100C16MP12 | 45000 | 20 |  | 12.6 | 10 |  | 44000 | 44000 | 100% | [8 empty] | Residential | 937.5 | No | 3.75
204334024 | Central Heat Pump | LUXAIRE | HRCU-A-CB (Split System: Heat Pump with Remote Outdoor Unit-Air-Source) | HL20B4821 |  |  | CM50CE3A1+CC | TP9C100C16MP13 | 45000 | 20 |  | 12.6 | 10 |  | 44000 | 44000 | 100% | [8 empty] | Residential | 937.5 | No | 3.75
205558117 | Central Heat Pump | LUXAIRE | HRCU-A-CB (Split System: Heat Pump with Remote Outdoor Unit-Air-Source) | HL19B2421 |  |  | CM36CXA1+ME12CN21+TXV |  | 23800 | 19 |  | 15 | 10 |  | 22200 | 13700 | 61.71% | [8 empty] | Residential | 495 | No | 1.98
206264486 | Central Heat Pump | LUXAIRE | HRCU-A-CB (Split System: Heat Pump with Remote Outdoor Unit-Air-Source) | HL19B2421 |  |  | CF36CXA1+MVC12CN21+TXV |  | 23600 | 19 |  | 15 | 10 |  | 22600 | 14200 | 62.83% | [8 empty] | Residential | 492.5 | No | 1.97
206264488 | Central Heat Pump | LUXAIRE | HRCU-A-CB (Split System: Heat Pump with Remote Outdoor Unit-Air-Source) | HL19B2421 |  |  | CM36CXA1+MVC12CN21+TXV |  | 23600 | 19 |  | 15 | 10 |  | 22600 | 14200 | 62.83% | [8 empty] | Residential | 492.5 | No | 1.97
204334030 | Central Heat Pump | LUXAIRE | HRCU-A-CB (Split System: Heat Pump with Remote Outdoor Unit-Air-Source) | HL20B4821 |  |  | CM50CE3A1+CC | LP9C100C16MP13 | 45000 | 20 |  | 12.6 | 10 |  | 44000 | 44000 | 100% | [8 empty] | Residential | 937.5 | No | 3.75
204334034 | Central Heat Pump | LUXAIRE | HRCU-A-CB (Split System: Heat Pump with Remote Outdoor Unit-Air-Source) | HL20B4821 |  |  | CM50DE3A1+CC | TM9V120D20MP12 | 45000 | 20.25 |  | 12.6 | 10.2 |  | 44000 | 44000 | 100% | [8 empty] | Residential | 937.5 | No | 3.75
204334042 | Central Heat Pump | LUXAIRE | HRCU-A-CB (Split System: Heat Pump with Remote Outdoor Unit-Air-Source) | HL20B4821 |  |  | CM50DE3A1+CC | TP9C120D20MP13 | 45000 | 20.25 |  | 12.6 | 10.2 |  | 44000 | 44000 | 100% | [8 empty] | Residential | 937.5 | No | 3.75
204334048 | Central Heat Pump | LUXAIRE | HRCU-A-CB (Split System: Heat Pump with Remote Outdoor Unit-Air-Source) | HL20B4821 |  |  | CM50DE3A1+CC | LP9C120D20MP13 | 45000 | 20.25 |  | 12.6 | 10.2 |  | 44000 | 44000 | 100% | [8 empty] | Residential | 937.5 | No | 3.75
204334052 | Central Heat Pump | LUXAIRE | HRCU-A-CB (Split System: Heat Pump with Remote Outdoor Unit-Air-Source) | HL20B4821 |  |  | CM50CE3A1+CC | TM8V120C20MP12 | 45000 | 20.5 |  | 12.6 | 10 |  | 44000 | 44000 | 100% | [8 empty] | Residential | 937.5 | No | 3.75
204334059 | Central Heat Pump | LUXAIRE | HRCU-A-CB (Split System: Heat Pump with Remote Outdoor Unit-Air-Source) | HL20B4821 |  |  | CM50CE3A1+CC | TM8V100C20MP12 | 45000 | 20.5 |  | 12.6 | 10 |  | 44000 | 44000 | 100% | [8 empty] | Residential | 937.5 | No | 3.75
204334074 | Central Heat Pump | LUXAIRE | HRCU-A-CB (Split System: Heat Pump with Remote Outdoor Unit-Air-Source) | HL20B4821 |  |  | CM50CE3A1+CC | TMLV120C20MP12 | 45000 | 20.5 |  | 12.6 | 10 |  | 44000 | 44000 | 100% | [8 empty] | Residential | 937.5 | No | 3.75
205047832 | Central Heat Pump | LUXAIRE | HRCU-A-CB (Split System: Heat Pump with Remote Outdoor Unit-Air-Source) | HL19B3621 |  |  | CM60CXA2+TXV | LPLC100C16MP13 | 35600 | 18 |  | 14 | 10 |  | 35200 | 22400 | 63.64% | [8 empty] | Residential | 742.5 | No | 2.97
205047840 | Central Heat Pump | LUXAIRE | HRCU-A-CB (Split System: Heat Pump with Remote Outdoor Unit-Air-Source) | HL19B3621 |  |  | CM60DXA2+MVC14DN21+TXV |  | 36000 | 19 |  | 14 | 10 |  | 34600 | 22400 | 64.74% | [8 empty] | Residential | 750 | No | 3
205047848 | Central Heat Pump | LUXAIRE | HRCU-A-CB (Split System: Heat Pump with Remote Outdoor Unit-Air-Source) | HL19B3621 |  |  | CM60CXA2+ME16CN21+TXV |  | 35800 | 18 |  | 14 | 10 |  | 34800 | 22400 | 64.37% | [8 empty] | Residential | 745 | No | 2.98
205561611 | Central Heat Pump | LUXAIRE | HRCU-A-CB (Split System: Heat Pump with Remote Outdoor Unit-Air-Source) | HL19B3621 |  |  | CF48DXA1+ME14DN21+TXV |  | 35400 | 18 |  | 14 | 10 |  | 31800 | 18900 | 59.43% | [8 empty] | Residential | 737.5 | No | 2.95
205561615 | Central Heat Pump | LUXAIRE | HRCU-A-CB (Split System: Heat Pump with Remote Outdoor Unit-Air-Source) | HL19B3621 |  |  | CM48DXA1+ME14DN21+TXV |  | 35400 | 18 |  | 14 | 10 |  | 31800 | 18900 | 59.43% | [8 empty] | Residential | 737.5 | No | 2.95
202182839 | Central Heat Pump | LUXAIRE | HRCU-A-CB (Split System: Heat Pump with Remote Outdoor Unit-Air-Source) | HL19B3621 |  |  | AE48DX21+TXV |  | 36000 | 18.25 |  | 14 | 10 |  | 35000 | 21800 | 62.29% | [8 empty] | Residential | 750 | No | 3
202763672 | Central Heat Pump | LUXAIRE | HRCU-A-CB (Split System: Heat Pump with Remote Outdoor Unit-Air-Source) | HL19B3621 |  |  | AVC60CX22+TXV |  | 35800 | 19 |  | 14 | 10 |  | 35200 | 22400 | 63.64% | [8 empty] | Residential | 745 | No | 2.98
205558113 | Central Heat Pump | LUXAIRE | HRCU-A-CB (Split System: Heat Pump with Remote Outdoor Unit-Air-Source) | HL19B2421 |  |  | CF36CXA1+ME12CN21+TXV |  | 23800 | 19 |  | 15 | 10 |  | 22200 | 13700 | 61.71% | [8 empty] | Residential | 495 | No | 1.98
205046231 | Central Heat Pump | LUXAIRE | HRCU-A-CB (Split System: Heat Pump with Remote Outdoor Unit-Air-Source) | HL19B3621 |  |  | CU60CXA2+TXV | TMLV100C16MP12 | 35600 | 18 |  | 14 | 10 |  | 35200 | 22400 | 63.64% | [8 empty] | Residential | 742.5 | No | 2.97
205046234 | Central Heat Pump | LUXAIRE | HRCU-A-CB (Split System: Heat Pump with Remote Outdoor Unit-Air-Source) | HL19B3621 |  |  | CU60CXA2+TXV | TPLC080C16MP13 | 35600 | 18 |  | 14 | 10 |  | 35200 | 22400 | 63.64% | [8 empty] | Residential | 742.5 | No | 2.97
205046237 | Central Heat Pump | LUXAIRE | HRCU-A-CB (Split System: Heat Pump with Remote Outdoor Unit-Air-Source) | HL19B3621 |  |  | CU60CXA2+TXV | TPLC100C16MP13 | 35600 | 18 |  | 14 | 10 |  | 35200 | 22400 | 63.64% | [8 empty] | Residential | 742.5 | No | 2.97
205046240 | Central Heat Pump | LUXAIRE | HRCU-A-CB (Split System: Heat Pump with Remote Outdoor Unit-Air-Source) | HL19B3621 |  |  | CU60CXA2+TXV | LPLC080C16MP13 | 35600 | 18 |  | 14 | 10 |  | 35200 | 22400 | 63.64% | [8 empty] | Residential | 742.5 | No | 2.97
205046242 | Central Heat Pump | LUXAIRE | HRCU-A-CB (Split System: Heat Pump with Remote Outdoor Unit-Air-Source) | HL19B3621 |  |  | CU60CXA2+TXV | LPLC100C16MP13 | 35600 | 18 |  | 14 | 10 |  | 35200 | 22400 | 63.64% | [8 empty] | Residential | 742.5 | No | 2.97
205046714 | Central Heat Pump | LUXAIRE | HRCU-A-CB (Split System: Heat Pump with Remote Outdoor Unit-Air-Source) | HL19B3621 |  |  | CM60DXA2+TXV | TM9V100C20MP12 | 36000 | 19 |  | 14 | 10 |  | 35400 | 22400 | 63.28% | [8 empty] | Residential | 750 | No | 3
205046198 | Central Heat Pump | LUXAIRE | HRCU-A-CB (Split System: Heat Pump with Remote Outdoor Unit-Air-Source) | HL19B3621 |  |  | CU60CXA2+TXV | TM8V100C20MP12 | 35800 | 18 |  | 14 | 10 |  | 35000 | 22400 | 64% | [8 empty] | Residential | 745 | No | 2.98
205046207 | Central Heat Pump | LUXAIRE | HRCU-A-CB (Split System: Heat Pump with Remote Outdoor Unit-Air-Source) | HL19B3621 |  |  | CU60CXA2+TXV | TMLV120C20MP12 | 35800 | 18 |  | 14 | 10 |  | 35000 | 22400 | 64% | [8 empty] | Residential | 745 | No | 2.98
205046212 | Central Heat Pump | LUXAIRE | HRCU-A-CB (Split System: Heat Pump with Remote Outdoor Unit-Air-Source) | HL19B3621 |  |  | CU60CXA2+TXV | TPLC100C20MP13 | 35800 | 18 |  | 14 | 10 |  | 35000 | 22400 | 64% | [8 empty] | Residential | 745 | No | 2.98
205046218 | Central Heat Pump | LUXAIRE | HRCU-A-CB (Split System: Heat Pump with Remote Outdoor Unit-Air-Source) | HL19B3621 |  |  | CU60CXA2+TXV | LPLC100C20MP13 | 35800 | 18 |  | 14 | 10 |  | 35000 | 22400 | 64% | [8 empty] | Residential | 745 | No | 2.98
205046220 | Central Heat Pump | LUXAIRE | HRCU-A-CB (Split System: Heat Pump with Remote Outdoor Unit-Air-Source) | HL19B3621 |  |  | CU60CXA2+TXV | LPLC120C20MP13 | 35800 | 18 |  | 14 | 10 |  | 35000 | 22400 | 64% | [8 empty] | Residential | 745 | No | 2.98
205046221 | Central Heat Pump | LUXAIRE | HRCU-A-CB (Split System: Heat Pump with Remote Outdoor Unit-Air-Source) | HL19B3621 |  |  | CU60CXA2+TXV | TM8V100C16MP12 | 35600 | 18 |  | 14 | 10 |  | 35200 | 22400 | 63.64% | [8 empty] | Residential | 742.5 | No | 2.97
205046225 | Central Heat Pump | LUXAIRE | HRCU-A-CB (Split System: Heat Pump with Remote Outdoor Unit-Air-Source) | HL19B3621 |  |  | CU60CXA2+TXV | TM8V080C16MP12 | 35600 | 18 |  | 14 | 10 |  | 35200 | 22400 | 63.64% | [8 empty] | Residential | 742.5 | No | 2.97
204333953 | Central Heat Pump | LUXAIRE | HRCU-A-CB (Split System: Heat Pump with Remote Outdoor Unit-Air-Source) | HL20B4821 |  |  | CM50CE3A1+MVC16CN21+CC |  | 45000 | 20.75 |  | 12.75 | 10.4 |  | 43500 | 43500 | 100% | [8 empty] | Residential | 937.5 | No | 3.75
204333966 | Central Heat Pump | LUXAIRE | HRCU-A-CB (Split System: Heat Pump with Remote Outdoor Unit-Air-Source) | HL20B4821 |  |  | CM50CE3A1+CC | TM8V100C16MP12 | 45000 | 20 |  | 12.5 | 10 |  | 44500 | 44000 | 98.88% | [8 empty] | Residential | 937.5 | No | 3.75
204333974 | Central Heat Pump | LUXAIRE | HRCU-A-CB (Split System: Heat Pump with Remote Outdoor Unit-Air-Source) | HL20B4821 |  |  | CM50CE3A1+CC | TM8V080C16MP12 | 45000 | 20 |  | 12.5 | 10 |  | 44500 | 44000 | 98.88% | [8 empty] | Residential | 937.5 | No | 3.75
204333988 | Central Heat Pump | LUXAIRE | HRCU-A-CB (Split System: Heat Pump with Remote Outdoor Unit-Air-Source) | HL20B4821 |  |  | CM50CE3A1+CC | TMLV100C16MP12 | 45000 | 20 |  | 12.5 | 10 |  | 44500 | 44000 | 98.88% | [8 empty] | Residential | 937.5 | No | 3.75
205046718 | Central Heat Pump | LUXAIRE | HRCU-A-CB (Split System: Heat Pump with Remote Outdoor Unit-Air-Source) | HL19B3621 |  |  | CU60DXA2+TXV | TM9V100C20MP12 | 36000 | 19 |  | 14 | 10 |  | 35400 | 22400 | 63.28% | [8 empty] | Residential | 750 | No | 3
205046722 | Central Heat Pump | LUXAIRE | HRCU-A-CB (Split System: Heat Pump with Remote Outdoor Unit-Air-Source) | HL19B3621 |  |  | CM60DXA2+TXV | TP9C100C20MP13 | 36000 | 19 |  | 14 | 10 |  | 35400 | 22400 | 63.28% | [8 empty] | Residential | 750 | No | 3
205046726 | Central Heat Pump | LUXAIRE | HRCU-A-CB (Split System: Heat Pump with Remote Outdoor Unit-Air-Source) | HL19B3621 |  |  | CU60DXA2+TXV | TP9C100C20MP13 | 36000 | 19 |  | 14 | 10 |  | 35400 | 22400 | 63.28% | [8 empty] | Residential | 750 | No | 3
205046730 | Central Heat Pump | LUXAIRE | HRCU-A-CB (Split System: Heat Pump with Remote Outdoor Unit-Air-Source) | HL19B3621 |  |  | CM60DXA2+TXV | LP9C100C20MP13 | 36000 | 19 |  | 14 | 10 |  | 35400 | 22400 | 63.28% | [8 empty] | Residential | 750 | No | 3
205046732 | Central Heat Pump | LUXAIRE | HRCU-A-CB (Split System: Heat Pump with Remote Outdoor Unit-Air-Source) | HL19B3621 |  |  | CU60DXA2+TXV | LP9C100C20MP13 | 36000 | 19 |  | 14 | 10 |  | 35400 | 22400 | 63.28% | [8 empty] | Residential | 750 | No | 3
205046734 | Central Heat Pump | LUXAIRE | HRCU-A-CB (Split System: Heat Pump with Remote Outdoor Unit-Air-Source) | HL19B3621 |  |  | CM60CXA2+TXV | TM9V100C20MP12 | 36000 | 19 |  | 14 | 10 |  | 35400 | 22400 | 63.28% | [8 empty] | Residential | 750 | No | 3
205046738 | Central Heat Pump | LUXAIRE | HRCU-A-CB (Split System: Heat Pump with Remote Outdoor Unit-Air-Source) | HL19B3621 |  |  | CM60CXA2+TXV | TP9C100C20MP13 | 36000 | 19 |  | 14 | 10 |  | 35400 | 22400 | 63.28% | [8 empty] | Residential | 750 | No | 3
205046742 | Central Heat Pump | LUXAIRE | HRCU-A-CB (Split System: Heat Pump with Remote Outdoor Unit-Air-Source) | HL19B3621 |  |  | CM60CXA2+TXV | LP9C100C20MP13 | 36000 | 19 |  | 14 | 10 |  | 35400 | 22400 | 63.28% | [8 empty] | Residential | 750 | No | 3
205046774 | Central Heat Pump | LUXAIRE | HRCU-A-CB (Split System: Heat Pump with Remote Outdoor Unit-Air-Source) | HL19B3621 |  |  | CM60DXA2+TXV | TM9V080C16MP12 | 35800 | 18 |  | 14 | 10 |  | 35400 | 22400 | 63.28% | [8 empty] | Residential | 745 | No | 2.98
205046778 | Central Heat Pump | LUXAIRE | HRCU-A-CB (Split System: Heat Pump with Remote Outdoor Unit-Air-Source) | HL19B3621 |  |  | CU60DXA2+TXV | TM9V080C16MP12 | 35800 | 18 |  | 14 | 10 |  | 35400 | 22400 | 63.28% | [8 empty] | Residential | 745 | No | 2.98
205046782 | Central Heat Pump | LUXAIRE | HRCU-A-CB (Split System: Heat Pump with Remote Outdoor Unit-Air-Source) | HL19B3621 |  |  | CM60DXA2+TXV | TP9C080C16MP13 | 35800 | 18 |  | 14 | 10 |  | 35400 | 22400 | 63.28% | [8 empty] | Residential | 745 | No | 2.98
202183765 | Central Heat Pump | LUXAIRE | HRCU-A-CB (Split System: Heat Pump with Remote Outdoor Unit-Air-Source) | HL19B2421 |  |  | AVC36CX21+TXV |  | 24000 | 19 |  | 15 | 10 |  | 22200 | 13700 | 61.71% | [8 empty] | Residential | 500 | No | 2
202183773 | Central Heat Pump | LUXAIRE | HRCU-A-CB (Split System: Heat Pump with Remote Outdoor Unit-Air-Source) | HL19B2421 |  |  | AE36CX21+TXV |  | 24000 | 19 |  | 15 | 10 |  | 22600 | 14100 | 62.39% | [8 empty] | Residential | 500 | No | 2
204333946 | Central Heat Pump | LUXAIRE | HRCU-A-CB (Split System: Heat Pump with Remote Outdoor Unit-Air-Source) | HL20B4821 |  |  | CM50DE3A1+MVC20DN21+CC |  | 45000 | 21 |  | 13.5 | 10.5 |  | 43000 | 42500 | 98.84% | [8 empty] | Residential | 937.5 | No | 3.75
204334490 | Central Heat Pump | LUXAIRE | HRCU-A-CB (Split System: Heat Pump with Remote Outdoor Unit-Air-Source) | HL20B6021 |  |  | CM61DE4A1+MVC20DN21+CC |  | 54000 | 20 |  | 12.5 | 10.75 |  | 52000 | 45500 | 87.5% | [8 empty] | Residential | 1125 | No | 4.5
205041617 | Central Heat Pump | LUXAIRE | HRCU-A-CB (Split System: Heat Pump with Remote Outdoor Unit-Air-Source) | HL19B3621 |  |  | CF60DXA2+TXV | TM9V100C20MP12 | 36000 | 19 |  | 14 | 10 |  | 35400 | 22400 | 63.28% | [8 empty] | Residential | 750 | No | 3
205041619 | Central Heat Pump | LUXAIRE | HRCU-A-CB (Split System: Heat Pump with Remote Outdoor Unit-Air-Source) | HL19B3621 |  |  | CF60DXA2+TXV | TP9C100C20MP13 | 36000 | 19 |  | 14 | 10 |  | 35400 | 22400 | 63.28% | [8 empty] | Residential | 750 | No | 3
205041621 | Central Heat Pump | LUXAIRE | HRCU-A-CB (Split System: Heat Pump with Remote Outdoor Unit-Air-Source) | HL19B3621 |  |  | CF60DXA2+TXV | LP9C100C20MP13 | 36000 | 19 |  | 14 | 10 |  | 35400 | 22400 | 63.28% | [8 empty] | Residential | 750 | No | 3
205041627 | Central Heat Pump | LUXAIRE | HRCU-A-CB (Split System: Heat Pump with Remote Outdoor Unit-Air-Source) | HL19B3621 |  |  | CF60DXA2+TXV | TM9V080C16MP12 | 35800 | 18 |  | 14 | 10 |  | 35400 | 22400 | 63.28% | [8 empty] | Residential | 745 | No | 2.98
205041629 | Central Heat Pump | LUXAIRE | HRCU-A-CB (Split System: Heat Pump with Remote Outdoor Unit-Air-Source) | HL19B3621 |  |  | CF60DXA2+TXV | TP9C080C16MP13 | 35800 | 18 |  | 14 | 10 |  | 35400 | 22400 | 63.28% | [8 empty] | Residential | 745 | No | 2.98
205041631 | Central Heat Pump | LUXAIRE | HRCU-A-CB (Split System: Heat Pump with Remote Outdoor Unit-Air-Source) | HL19B3621 |  |  | CF60DXA2+TXV | LP9C080C16MP13 | 35800 | 18 |  | 14 | 10 |  | 35400 | 22400 | 63.28% | [8 empty] | Residential | 745 | No | 2.98
205041634 | Central Heat Pump | LUXAIRE | HRCU-A-CB (Split System: Heat Pump with Remote Outdoor Unit-Air-Source) | HL19B3621 |  |  | CF60DXA2+TXV | TM9Y120D20MP11 | 36000 | 18 |  | 14 | 10 |  | 35000 | 22400 | 64% | [8 empty] | Residential | 750 | No | 3
205041638 | Central Heat Pump | LUXAIRE | HRCU-A-CB (Split System: Heat Pump with Remote Outdoor Unit-Air-Source) | HL19B3621 |  |  | CF60DXA2+TXV | TM9Y100C16MP11 | 35600 | 18 |  | 13 | 10 |  | 35200 | 22400 | 63.64% | [8 empty] | Residential | 742.5 | No | 2.97
205041648 | Central Heat Pump | LUXAIRE | HRCU-A-CB (Split System: Heat Pump with Remote Outdoor Unit-Air-Source) | HL19B3621 |  |  | CF60DXA2+TXV | TM8Y120C20MP11 | 36000 | 18 |  | 14 | 10 |  | 34800 | 22400 | 64.37% | [8 empty] | Residential | 750 | No | 3
205041650 | Central Heat Pump | LUXAIRE | HRCU-A-CB (Split System: Heat Pump with Remote Outdoor Unit-Air-Source) | HL19B3621 |  |  | CF60DXA2+TXV | TM8Y100C20MP11 | 36000 | 18 |  | 14 | 10 |  | 34800 | 22400 | 64.37% | [8 empty] | Residential | 750 | No | 3
205041664 | Central Heat Pump | LUXAIRE | HRCU-A-CB (Split System: Heat Pump with Remote Outdoor Unit-Air-Source) | HL19B3621 |  |  | CF60DXA2+TXV | TM8V120C20MP12 | 35800 | 18 |  | 14 | 10 |  | 35000 | 22400 | 64% | [8 empty] | Residential | 745 | No | 2.98
205041666 | Central Heat Pump | LUXAIRE | HRCU-A-CB (Split System: Heat Pump with Remote Outdoor Unit-Air-Source) | HL19B3621 |  |  | CF60DXA2+TXV | TM8V100C20MP12 | 35800 | 18 |  | 14 | 10 |  | 35000 | 22400 | 64% | [8 empty] | Residential | 745 | No | 2.98
205041670 | Central Heat Pump | LUXAIRE | HRCU-A-CB (Split System: Heat Pump with Remote Outdoor Unit-Air-Source) | HL19B3621 |  |  | CF60DXA2+TXV | TMLV120C20MP12 | 35800 | 18 |  | 14 | 10 |  | 35000 | 22400 | 64% | [8 empty] | Residential | 745 | No | 2.98
205041672 | Central Heat Pump | LUXAIRE | HRCU-A-CB (Split System: Heat Pump with Remote Outdoor Unit-Air-Source) | HL19B3621 |  |  | CF60DXA2+TXV | TPLC100C20MP13 | 35800 | 18 |  | 14 | 10 |  | 35000 | 22400 | 64% | [8 empty] | Residential | 745 | No | 2.98
205041674 | Central Heat Pump | LUXAIRE | HRCU-A-CB (Split System: Heat Pump with Remote Outdoor Unit-Air-Source) | HL19B3621 |  |  | CF60DXA2+TXV | TPLC120C20MP13 | 35800 | 18 |  | 14 | 10 |  | 35000 | 22400 | 64% | [8 empty] | Residential | 745 | No | 2.98
205041676 | Central Heat Pump | LUXAIRE | HRCU-A-CB (Split System: Heat Pump with Remote Outdoor Unit-Air-Source) | HL19B3621 |  |  | CF60DXA2+TXV | LPLC100C20MP13 | 35800 | 18 |  | 14 | 10 |  | 35000 | 22400 | 64% | [8 empty] | Residential | 745 | No | 2.98
205041677 | Central Heat Pump | LUXAIRE | HRCU-A-CB (Split System: Heat Pump with Remote Outdoor Unit-Air-Source) | HL19B3621 |  |  | CF60DXA2+TXV | LPLC120C20MP13 | 35800 | 18 |  | 14 | 10 |  | 35000 | 22400 | 64% | [8 empty] | Residential | 745 | No | 2.98
205041678 | Central Heat Pump | LUXAIRE | HRCU-A-CB (Split System: Heat Pump with Remote Outdoor Unit-Air-Source) | HL19B3621 |  |  | CF60DXA2+TXV | TM8V100C16MP12 | 35800 | 18 |  | 14 | 10 |  | 35200 | 22400 | 63.64% | [8 empty] | Residential | 745 | No | 2.98
205041680 | Central Heat Pump | LUXAIRE | HRCU-A-CB (Split System: Heat Pump with Remote Outdoor Unit-Air-Source) | HL19B3621 |  |  | CF60DXA2+TXV | TM8V080C16MP12 | 35800 | 18 |  | 14 | 10 |  | 35200 | 22400 | 63.64% | [8 empty] | Residential | 745 | No | 2.98
205041684 | Central Heat Pump | LUXAIRE | HRCU-A-CB (Split System: Heat Pump with Remote Outdoor Unit-Air-Source) | HL19B3621 |  |  | CF60DXA2+TXV | TMLV100C16MP12 | 35800 | 18 |  | 14 | 10 |  | 35200 | 22400 | 63.64% | [8 empty] | Residential | 745 | No | 2.98
205041686 | Central Heat Pump | LUXAIRE | HRCU-A-CB (Split System: Heat Pump with Remote Outdoor Unit-Air-Source) | HL19B3621 |  |  | CF60DXA2+TXV | TPLC080C16MP13 | 35800 | 18 |  | 14 | 10 |  | 35200 | 22400 | 63.64% | [8 empty] | Residential | 745 | No | 2.98
205041688 | Central Heat Pump | LUXAIRE | HRCU-A-CB (Split System: Heat Pump with Remote Outdoor Unit-Air-Source) | HL19B3621 |  |  | CF60DXA2+TXV | TPLC100C16MP13 | 35800 | 18 |  | 14 | 10 |  | 35200 | 22400 | 63.64% | [8 empty] | Residential | 745 | No | 2.98
205041690 | Central Heat Pump | LUXAIRE | HRCU-A-CB (Split System: Heat Pump with Remote Outdoor Unit-Air-Source) | HL19B3621 |  |  | CF60DXA2+TXV | LPLC080C16MP13 | 35800 | 18 |  | 14 | 10 |  | 35200 | 22400 | 63.64% | [8 empty] | Residential | 745 | No | 2.98
205041691 | Central Heat Pump | LUXAIRE | HRCU-A-CB (Split System: Heat Pump with Remote Outdoor Unit-Air-Source) | HL19B3621 |  |  | CF60DXA2+TXV | LPLC100C16MP13 | 35800 | 18 |  | 14 | 10 |  | 35200 | 22400 | 63.64% | [8 empty] | Residential | 745 | No | 2.98
205041694 | Central Heat Pump | LUXAIRE | HRCU-A-CB (Split System: Heat Pump with Remote Outdoor Unit-Air-Source) | HL19B3621 |  |  | CF60DXA2+MVC14DN21+TXV |  | 36000 | 19 |  | 14 | 10 |  | 34600 | 22400 | 64.74% | [8 empty] | Residential | 750 | No | 3
205041696 | Central Heat Pump | LUXAIRE | HRCU-A-CB (Split System: Heat Pump with Remote Outdoor Unit-Air-Source) | HL19B3621 |  |  | CF60DXA2+ME14DN21+TXV |  | 34800 | 19 |  | 14 | 10 |  | 35000 | 22400 | 64% | [8 empty] | Residential | 725 | No | 2.9
205041782 | Central Heat Pump | LUXAIRE | HRCU-A-CB (Split System: Heat Pump with Remote Outdoor Unit-Air-Source) | HL19B3621 |  |  | CF60CXA2+TXV | TM8V100C16MP12 | 35600 | 18 |  | 14 | 10 |  | 35200 | 22400 | 63.64% | [8 empty] | Residential | 742.5 | No | 2.97
205041784 | Central Heat Pump | LUXAIRE | HRCU-A-CB (Split System: Heat Pump with Remote Outdoor Unit-Air-Source) | HL19B3621 |  |  | CF60CXA2+TXV | TM8V080C16MP12 | 35600 | 18 |  | 14 | 10 |  | 35200 | 22400 | 63.64% | [8 empty] | Residential | 742.5 | No | 2.97
205041788 | Central Heat Pump | LUXAIRE | HRCU-A-CB (Split System: Heat Pump with Remote Outdoor Unit-Air-Source) | HL19B3621 |  |  | CF60CXA2+TXV | TMLV100C16MP12 | 35600 | 18 |  | 14 | 10 |  | 35200 | 22400 | 63.64% | [8 empty] | Residential | 742.5 | No | 2.97
205041790 | Central Heat Pump | LUXAIRE | HRCU-A-CB (Split System: Heat Pump with Remote Outdoor Unit-Air-Source) | HL19B3621 |  |  | CF60CXA2+TXV | TPLC080C16MP13 | 35600 | 18 |  | 14 | 10 |  | 35200 | 22400 | 63.64% | [8 empty] | Residential | 742.5 | No | 2.97
205041792 | Central Heat Pump | LUXAIRE | HRCU-A-CB (Split System: Heat Pump with Remote Outdoor Unit-Air-Source) | HL19B3621 |  |  | CF60CXA2+TXV | TPLC100C16MP13 | 35600 | 18 |  | 14 | 10 |  | 35200 | 22400 | 63.64% | [8 empty] | Residential | 742.5 | No | 2.97
205041794 | Central Heat Pump | LUXAIRE | HRCU-A-CB (Split System: Heat Pump with Remote Outdoor Unit-Air-Source) | HL19B3621 |  |  | CF60CXA2+TXV | LPLC080C16MP13 | 35600 | 18 |  | 14 | 10 |  | 35200 | 22400 | 63.64% | [8 empty] | Residential | 742.5 | No | 2.97
205041795 | Central Heat Pump | LUXAIRE | HRCU-A-CB (Split System: Heat Pump with Remote Outdoor Unit-Air-Source) | HL19B3621 |  |  | CF60CXA2+TXV | LPLC100C16MP13 | 35600 | 18 |  | 14 | 10 |  | 35200 | 22400 | 63.64% | [8 empty] | Residential | 742.5 | No | 2.97
205041803 | Central Heat Pump | LUXAIRE | HRCU-A-CB (Split System: Heat Pump with Remote Outdoor Unit-Air-Source) | HL19B3621 |  |  | CF60CXA2+MVC16CN21+TXV |  | 36000 | 19 |  | 14 | 10 |  | 35200 | 22400 | 63.64% | [8 empty] | Residential | 750 | No | 3
205041807 | Central Heat Pump | LUXAIRE | HRCU-A-CB (Split System: Heat Pump with Remote Outdoor Unit-Air-Source) | HL19B3621 |  |  | CF60CXA2+ME16CN21+TXV |  | 35800 | 18 |  | 14 | 10 |  | 34800 | 22400 | 64.37% | [8 empty] | Residential | 745 | No | 2.98
205041819 | Central Heat Pump | LUXAIRE | HRCU-A-CB (Split System: Heat Pump with Remote Outdoor Unit-Air-Source) | HL19B3621 |  |  | CF60CXA2+TXV | TM9V100C20MP12 | 36000 | 19 |  | 14 | 10 |  | 35400 | 22400 | 63.28% | [8 empty] | Residential | 750 | No | 3
205041821 | Central Heat Pump | LUXAIRE | HRCU-A-CB (Split System: Heat Pump with Remote Outdoor Unit-Air-Source) | HL19B3621 |  |  | CF60CXA2+TXV | TP9C100C20MP13 | 36000 | 19 |  | 14 | 10 |  | 35400 | 22400 | 63.28% | [8 empty] | Residential | 750 | No | 3
205041823 | Central Heat Pump | LUXAIRE | HRCU-A-CB (Split System: Heat Pump with Remote Outdoor Unit-Air-Source) | HL19B3621 |  |  | CF60CXA2+TXV | LP9C100C20MP13 | 36000 | 19 |  | 14 | 10 |  | 35400 | 22400 | 63.28% | [8 empty] | Residential | 750 | No | 3
205041829 | Central Heat Pump | LUXAIRE | HRCU-A-CB (Split System: Heat Pump with Remote Outdoor Unit-Air-Source) | HL19B3621 |  |  | CF60CXA2+TXV | TM9V080C16MP12 | 35800 | 18 |  | 13 | 10 |  | 35400 | 22400 | 63.28% | [8 empty] | Residential | 745 | No | 2.98
205041831 | Central Heat Pump | LUXAIRE | HRCU-A-CB (Split System: Heat Pump with Remote Outdoor Unit-Air-Source) | HL19B3621 |  |  | CF60CXA2+TXV | TP9C080C16MP13 | 35800 | 18 |  | 13 | 10 |  | 35400 | 22400 | 63.28% | [8 empty] | Residential | 745 | No | 2.98
205041833 | Central Heat Pump | LUXAIRE | HRCU-A-CB (Split System: Heat Pump with Remote Outdoor Unit-Air-Source) | HL19B3621 |  |  | CF60CXA2+TXV | LP9C080C16MP13 | 35800 | 18 |  | 13 | 10 |  | 35400 | 22400 | 63.28% | [8 empty] | Residential | 745 | No | 2.98
205041846 | Central Heat Pump | LUXAIRE | HRCU-A-CB (Split System: Heat Pump with Remote Outdoor Unit-Air-Source) | HL19B3621 |  |  | CF60CXA2+TXV | TM9Y100C16MP11 | 36000 | 18 |  | 14 | 10 |  | 35600 | 22400 | 62.92% | [8 empty] | Residential | 750 | No | 3
205041860 | Central Heat Pump | LUXAIRE | HRCU-A-CB (Split System: Heat Pump with Remote Outdoor Unit-Air-Source) | HL19B3621 |  |  | CF60CXA2+TXV | TM8Y120C20MP11 | 36000 | 18 |  | 14 | 10 |  | 35000 | 22400 | 64% | [8 empty] | Residential | 750 | No | 3
205041862 | Central Heat Pump | LUXAIRE | HRCU-A-CB (Split System: Heat Pump with Remote Outdoor Unit-Air-Source) | HL19B3621 |  |  | CF60CXA2+TXV | TM8Y100C20MP11 | 36000 | 18 |  | 14 | 10 |  | 35000 | 22400 | 64% | [8 empty] | Residential | 750 | No | 3
205041872 | Central Heat Pump | LUXAIRE | HRCU-A-CB (Split System: Heat Pump with Remote Outdoor Unit-Air-Source) | HL19B3621 |  |  | CF60CXA2+TXV | TM8Y100C16MP11 | 35800 | 18 |  | 14 | 10 |  | 35200 | 22400 | 63.64% | [8 empty] | Residential | 745 | No | 2.98
205041874 | Central Heat Pump | LUXAIRE | HRCU-A-CB (Split System: Heat Pump with Remote Outdoor Unit-Air-Source) | HL19B3621 |  |  | CF60CXA2+TXV | TM8Y080C16MP11 | 35800 | 18 |  | 14 | 10 |  | 35200 | 22400 | 63.64% | [8 empty] | Residential | 745 | No | 2.98
205041882 | Central Heat Pump | LUXAIRE | HRCU-A-CB (Split System: Heat Pump with Remote Outdoor Unit-Air-Source) | HL19B3621 |  |  | CF60CXA2+TXV | TM8V120C20MP12 | 35800 | 18 |  | 14 | 10 |  | 35000 | 22400 | 64% | [8 empty] | Residential | 745 | No | 2.98
205041884 | Central Heat Pump | LUXAIRE | HRCU-A-CB (Split System: Heat Pump with Remote Outdoor Unit-Air-Source) | HL19B3621 |  |  | CF60CXA2+TXV | TM8V100C20MP12 | 35800 | 18 |  | 14 | 10 |  | 35000 | 22400 | 64% | [8 empty] | Residential | 745 | No | 2.98
205041888 | Central Heat Pump | LUXAIRE | HRCU-A-CB (Split System: Heat Pump with Remote Outdoor Unit-Air-Source) | HL19B3621 |  |  | CF60CXA2+TXV | TMLV120C20MP12 | 35800 | 18 |  | 14 | 10 |  | 35000 | 22400 | 64% | [8 empty] | Residential | 745 | No | 2.98
205041890 | Central Heat Pump | LUXAIRE | HRCU-A-CB (Split System: Heat Pump with Remote Outdoor Unit-Air-Source) | HL19B3621 |  |  | CF60CXA2+TXV | TPLC100C20MP13 | 35800 | 18 |  | 14 | 10 |  | 35000 | 22400 | 64% | [8 empty] | Residential | 745 | No | 2.98
205041892 | Central Heat Pump | LUXAIRE | HRCU-A-CB (Split System: Heat Pump with Remote Outdoor Unit-Air-Source) | HL19B3621 |  |  | CF60CXA2+TXV | TPLC120C20MP13 | 35800 | 18 |  | 14 | 10 |  | 35000 | 22400 | 64% | [8 empty] | Residential | 745 | No | 2.98
205041894 | Central Heat Pump | LUXAIRE | HRCU-A-CB (Split System: Heat Pump with Remote Outdoor Unit-Air-Source) | HL19B3621 |  |  | CF60CXA2+TXV | LPLC100C20MP13 | 35800 | 18 |  | 14 | 10 |  | 35000 | 22400 | 64% | [8 empty] | Residential | 745 | No | 2.98
205041895 | Central Heat Pump | LUXAIRE | HRCU-A-CB (Split System: Heat Pump with Remote Outdoor Unit-Air-Source) | HL19B3621 |  |  | CF60CXA2+TXV | LPLC120C20MP13 | 35800 | 18 |  | 14 | 10 |  | 35000 | 22400 | 64% | [8 empty] | Residential | 745 | No | 2.98
205046045 | Central Heat Pump | LUXAIRE | HRCU-A-CB (Split System: Heat Pump with Remote Outdoor Unit-Air-Source) | HL19B3621 |  |  | CU60CXA2+TXV | TM9V100C20MP12 | 36000 | 19 |  | 14 | 10 |  | 35400 | 22400 | 63.28% | [8 empty] | Residential | 750 | No | 3
205046048 | Central Heat Pump | LUXAIRE | HRCU-A-CB (Split System: Heat Pump with Remote Outdoor Unit-Air-Source) | HL19B3621 |  |  | CU60CXA2+TXV | TP9C100C20MP13 | 36000 | 19 |  | 14 | 10 |  | 35400 | 22400 | 63.28% | [8 empty] | Residential | 750 | No | 3
205046051 | Central Heat Pump | LUXAIRE | HRCU-A-CB (Split System: Heat Pump with Remote Outdoor Unit-Air-Source) | HL19B3621 |  |  | CU60CXA2+TXV | LP9C100C20MP13 | 36000 | 19 |  | 14 | 10 |  | 35400 | 22400 | 63.28% | [8 empty] | Residential | 750 | No | 3
205046063 | Central Heat Pump | LUXAIRE | HRCU-A-CB (Split System: Heat Pump with Remote Outdoor Unit-Air-Source) | HL19B3621 |  |  | CU60CXA2+TXV | TM9V080C16MP12 | 35800 | 18 |  | 13 | 10 |  | 35400 | 22400 | 63.28% | [8 empty] | Residential | 745 | No | 2.98
205046067 | Central Heat Pump | LUXAIRE | HRCU-A-CB (Split System: Heat Pump with Remote Outdoor Unit-Air-Source) | HL19B3621 |  |  | CU60CXA2+TXV | TP9C080C16MP13 | 35800 | 18 |  | 13 | 10 |  | 35400 | 22400 | 63.28% | [8 empty] | Residential | 745 | No | 2.98
205046072 | Central Heat Pump | LUXAIRE | HRCU-A-CB (Split System: Heat Pump with Remote Outdoor Unit-Air-Source) | HL19B3621 |  |  | CU60CXA2+TXV | LP9C080C16MP13 | 35800 | 18 |  | 13 | 10 |  | 35400 | 22400 | 63.28% | [8 empty] | Residential | 745 | No | 2.98
205046097 | Central Heat Pump | LUXAIRE | HRCU-A-CB (Split System: Heat Pump with Remote Outdoor Unit-Air-Source) | HL19B3621 |  |  | CU60CXA2+TXV | TM9Y100C16MP11 | 36000 | 18 |  | 14 | 10 |  | 35600 | 22400 | 62.92% | [8 empty] | Residential | 750 | No | 3
207682550 | Central Heat Pump | LUXAIRE | HRCU-A-CB (Split System: Heat Pump with Remote Outdoor Unit-Air-Source) | HL19B3621 | ADP |  | H,YE47936 | TM9V100C20MP12 | 36000 | 19 |  | 14 | 10 |  | 33800 | 20800 | 61.54% | [8 empty] | Residential | 750 | No | 3
207682551 | Central Heat Pump | LUXAIRE | HRCU-A-CB (Split System: Heat Pump with Remote Outdoor Unit-Air-Source) | HL19B3621 | ADP |  | H,YE37936 | TM9Y100C16MP11 | 35600 | 18 |  | 13.5 | 10 |  | 34000 | 20800 | 61.18% | [8 empty] | Residential | 742.5 | No | 2.97
9151576 | Central Heat Pump | LUXAIRE | HRCU-A-CB (Split System: Heat Pump with Remote Outdoor Unit-Air-Source) | HL8B036F4 | ADP |  | H,YE47936+MV12D |  | 36600 | 18 |  | 14 | 10 |  | 34400 | 22600 | 65.7% | [8 empty] | Residential | 762.5 | No | 3.05
207682528 | Central Heat Pump | LUXAIRE | HRCU-A-CB (Split System: Heat Pump with Remote Outdoor Unit-Air-Source) | HL19B3621 | ADP |  | H,YE47936 | LP9C080C16MP13 | 35800 | 18 |  | 14 | 10 |  | 33800 | 20800 | 61.54% | [8 empty] | Residential | 745 | No | 2.98
207682529 | Central Heat Pump | LUXAIRE | HRCU-A-CB (Split System: Heat Pump with Remote Outdoor Unit-Air-Source) | HL19B3621 | ADP |  | H,YE37936 | LP9C100C20MP12 | 35600 | 19 |  | 13.5 | 10 |  | 33800 | 20800 | 61.54% | [8 empty] | Residential | 742.5 | No | 2.97
207682530 | Central Heat Pump | LUXAIRE | HRCU-A-CB (Split System: Heat Pump with Remote Outdoor Unit-Air-Source) | HL19B3621 | ADP |  | H,YE47936 | LP9C100C20MP12 | 36000 | 19 |  | 14 | 10 |  | 33800 | 20800 | 61.54% | [8 empty] | Residential | 750 | No | 3
207682531 | Central Heat Pump | LUXAIRE | HRCU-A-CB (Split System: Heat Pump with Remote Outdoor Unit-Air-Source) | HL19B3621 | ADP |  | H,YE37936 | LP9C100C20MP13 | 35600 | 19 |  | 13.5 | 10 |  | 33800 | 20800 | 61.54% | [8 empty] | Residential | 742.5 | No | 2.97
207682532 | Central Heat Pump | LUXAIRE | HRCU-A-CB (Split System: Heat Pump with Remote Outdoor Unit-Air-Source) | HL19B3621 | ADP |  | H,YE47936 | LP9C100C20MP13 | 36000 | 19 |  | 14 | 10 |  | 33800 | 20800 | 61.54% | [8 empty] | Residential | 750 | No | 3
207682534 | Central Heat Pump | LUXAIRE | HRCU-A-CB (Split System: Heat Pump with Remote Outdoor Unit-Air-Source) | HL19B3621 | ADP |  | H,YE47936 | LPLC080C16MP12 | 35800 | 18 |  | 14 | 10 |  | 33600 | 20800 | 61.9% | [8 empty] | Residential | 745 | No | 2.98
207682535 | Central Heat Pump | LUXAIRE | HRCU-A-CB (Split System: Heat Pump with Remote Outdoor Unit-Air-Source) | HL19B3621 | ADP |  | H,YE47936 | LPLC080C16MP13 | 35800 | 18 |  | 14 | 10 |  | 33600 | 20800 | 61.9% | [8 empty] | Residential | 745 | No | 2.98
207682537 | Central Heat Pump | LUXAIRE | HRCU-A-CB (Split System: Heat Pump with Remote Outdoor Unit-Air-Source) | HL19B3621 | ADP |  | H,YE47936 | LPLC100C16MP12 | 35800 | 18 |  | 14 | 10 |  | 33600 | 20800 | 61.9% | [8 empty] | Residential | 745 | No | 2.98